## master-ch-max-roll
Date/Time UTC | Name | MMSI | Max Speed kn | Mean Speed kn | LOA ft | Beam ft | Class | AIS Type | Course | Heading | Course Behavior | Yaw deg | Effective Beam ft | WDIR degT | WSPD mph | GST mph | Buoy Source | Location | Latitude | Longitude | Transit | % Channel Occupied
2021-04-15 17:37:46 | EXPRESS ATHENS | 636015020 | 17.1 | 15.7 | 1145 | 151 | Post-Panamax | 71 | 119 | 120 | Outbound | 1 | 171 | 260 | 11.18 | 13.42 | 41004 | Nearshore | 32.6924 | -79.7472 | One-way Transit | 21.38
2021-04-15 07:21:44 | NORTHERN JADE | 211744000 | 16.4 | 16.1 | 1089 | 144 | Post-Panamax | 74 | 118 | 118 | Outbound | 0 | 144 | 221 | 10.74 | 17.9 | 41004 | Nearshore | 32.7012 | -79.7657 | One-way Transit | 18
2021-04-15 11:05:47 | YM WIND | 477002200 | 15.9 | 15.7 | 1207 | 167 | Post-Panamax | 71 | 299 | 297 | Inbound | 2 | 209 | 234 | 10.29 | 11.18 | 41004 | Nearshore | 32.6912 | -79.7451 | One-way Transit | 26.12
2021-04-15 00:42:29 | MAERSK NIJMEGEN | 477261300 | 15.7 | 15.3 | 689 | 98 | Panamax | 70 | 119 | 122 | Outbound | 3 | 134 | 189 | 19.69 | 22.37 | 41004 | Nearshore | 32.706 | -79.7764 | One-way Transit | 13.4
2021-04-14 19:35:59 | AL KHARJ | 636017671 | 17.2 | 16.5 | 1004 | 131 | Post-Panamax | 70 | 298 | 299 | Inbound | 1 | 149 | 178 | 16.55 | 20.13 | 41004 | Offshore | 32.6724 | -79.7056 | One-way Transit | 18.62
2021-04-14 12:26:43 | OOCL KOREA | 477293100 | 17 | 15.6 | 1200 | 157 | Post-Panamax | 74 | 119 | 118 | Outbound | 1 | 178 | 169 | 5.82 | 6.71 | 41004 | Offshore | 32.6879 | -79.7379 | One-way Transit | 22.25
2021-04-14 07:14:45 | MAERSK IOWA | 367606000 | 16.5 | 13.3 | 958 | 105 | Panamax | 71 | 299 | 299 | Inbound | 0 | 105 | 218 | 5.37 | 6.71 | 41004 | Nearshore | 32.6916 | -79.7459 | One-way Transit | 10.5
2021-04-14 13:01:55 | NORTHERN JADE | 211744000 | 16.4 | 16.3 | 1089 | 144 | Post-Panamax | 74 | 300 | 300 | Inbound | 0 | 144 | 169 | 5.82 | 6.71 | 41004 | Offshore | 32.6546 | -79.6676 | One-way Transit | 18
2021-04-14 17:13:56 | ONE COMPETENCE | 431315000 | 15.4 | 14.2 | 1036 | 151 | Post-Panamax | 71 | 122 | 122 | Outbound | 0 | 151 | 190 | 10.07 | 13.42 | 41004 | Nearshore | 32.7196 | -79.8036 | One-way Transit | 18.88
2021-04-14 11:01:35 | EXPRESS ATHENS | 636015020 | 14.5 | 14 | 1145 | 151 | Post-Panamax | 71 | 298 | 300 | Inbound | 2 | 191 | 224 | 6.26 | 8.95 | 41004 | Offshore | 32.6546 | -79.668 | Two-way Transit | 47.75
2021-04-14 11:43:47 | EVER LAWFUL | 566732000 | 14.3 | 13.9 | 1099 | 151 | Post-Panamax | 71 | 120 | 119 | Outbound | 1 | 170 | 193 | 4.92 | 6.71 | 41004 | Nearshore | 32.6996 | -79.7623 | One-way Transit | 21.25
2021-04-14 14:26:46 | MAERSK NIJMEGEN | 477261300 | 14.2 | 14.1 | 689 | 98 | Panamax | 70 | 299 | 300 | Inbound | 1 | 110 | 171 | 10.07 | 11.18 | 41004 | Offshore | 32.6883 | -79.7387 | Two-way Transit | 22
2021-04-14 14:47:40 | NORD COLUMBIA | 219028013 | 13.1 | 12.9 | 656 | 105 | Panamax | 70 | 116 | 117 | Outbound | 1 | 116 | 171 | 10.07 | 11.18 | 41004 | Nearshore | 32.7061 | -79.7768 | One-way Transit | 11.6
2021-04-14 13:54:51 | SSI TRIUMPH | 538006967 | 11.4 | 11.3 | 656 | 105 | Panamax | 79 | 300 | 299 | Inbound | 1 | 116 | 159 | 8.5 | 8.95 | 41004 | Nearshore | 32.7174 | -79.7986 | One-way Transit | 11.6
2021-04-13 15:08:14 | HYUNDAI HONOUR | 636015514 | 17.5 | 16.5 | 1200 | 157 | Post-Panamax | 71 | 119 | 119 | Outbound | 0 | 157 | 54 | 13.42 | 15.66 | 41004 | Offshore | 32.6804 | -79.7214 | One-way Transit | 19.62
2021-04-13 17:17:49 | SPIRIT OF HAMBURG | 232013520 | 17.4 | 14.5 | 833 | 105 | Panamax | 72 | 120 | 119 | Outbound | 1 | 120 | 59 | 12.08 | 15.66 | 41004 | Nearshore | 32.7195 | -79.8052 | One-way Transit | 12
2021-04-13 06:57:00 | NORTHERN MAGNUM | 255806078 | 16.4 | 14.1 | 984 | 131 | Post-Panamax | 71 | 120 | 119 | Outbound | 1 | 148 | 268 | 10.96 | 15.66 | 41004 | Nearshore | 32.7038 | -79.7714 | One-way Transit | 18.5
2021-04-13 16:31:00 | ONE COMPETENCE | 431315000 | 16.4 | 16 | 1036 | 151 | Post-Panamax | 71 | 300 | 299 | Inbound | 1 | 169 | 59 | 12.08 | 15.66 | 41004 | Offshore | 32.6809 | -79.7223 | One-way Transit | 21.12
2021-04-13 14:20:17 | EVER LAWFUL | 566732000 | 14.8 | 14.5 | 1099 | 151 | Post-Panamax | 71 | 301 | 301 | Inbound | 0 | 151 | 54 | 13.42 | 15.66 | 41004 | Nearshore | 32.7181 | -79.8005 | One-way Transit | 18.88
2021-04-13 00:00:59 | GLOVIS CARAVEL | 311054300 | 13.5 | 10.9 | 656 | 105 | Panamax | 70 | 120 | 124 | Outbound | 4 | 151 | 214 | 12.53 | 15.66 | 41004 | Offshore | 32.6613 | -79.681 | Two-way Transit | 30.2
2021-04-13 00:00:52 | MSC DARDANELLES | 209423000 | 10.1 | 9.8 | 981 | 131 | Post-Panamax | 70 | 121 | 117 | Outbound | 4 | 199 | 214 | 12.53 | 15.66 | 41004 | Offshore | 32.6471 | -79.6545 | One-way Transit | 24.88
2021-04-12 10:44:42 | ZIM ROTTERDAM | 636014222 | 17 | 14.6 | 1145 | 151 | Post-Panamax | 70 | 119 | 120 | Outbound | 1 | 171 | 285 | 15.44 | 20.13 | 41008 | Nearshore | 32.6959 | -79.7546 | One-way Transit | 21.38
2021-04-12 17:30:54 | MSC CAROLINA | 371475000 | 16.6 | 16.3 | 902 | 131 | Panamax | 72 | 121 | 120 | Outbound | 1 | 147 | 220 | 7.83 | 11.18 | 41008 | Nearshore | 32.7178 | -79.7997 | One-way Transit | 14.7
2021-04-12 23:43:58 | MSC DARDANELLES | 209423000 | 15.8 | 14 | 981 | 131 | Post-Panamax | 70 | 119 | 121 | Outbound | 2 | 165 | 211 | 13.65 | 17.9 | 41008 | Offshore | 32.6783 | -79.7185 | One-way Transit | 20.62
2021-04-12 22:54:54 | OOCL KOREA | 477293100 | 15.7 | 14.1 | 1200 | 157 | Post-Panamax | 74 | 301 | 298 | Inbound | 3 | 220 | 208 | 12.3 | 13.42 | 41008 | Nearshore | 32.7219 | -79.8073 | One-way Transit | 27.5
2021-04-12 08:09:30 | NORTHERN MAGNUM | 255806078 | 15.5 | 15.2 | 984 | 131 | Post-Panamax | 71 | 298 | 298 | Inbound | 0 | 131 | 285 | 15.44 | 17.9 | 41008 | Nearshore | 32.7206 | -79.8055 | One-way Transit | 16.38
2021-04-12 22:37:27 | ARC INDEPENDENCE | 338794000 | 15.2 | 13 | 748 | 105 | Panamax | 79 | 120 | 122 | Outbound | 2 | 131 | 208 | 12.3 | 13.42 | 41008 | Nearshore | 32.7005 | -79.7665 | Two-way Transit | 26.2
2021-04-12 23:42:35 | GLOVIS CARAVEL | 311054300 | 15.1 | 14 | 656 | 105 | Panamax | 70 | 119 | 122 | Outbound | 3 | 139 | 211 | 13.65 | 17.9 | 41008 | Nearshore | 32.6977 | -79.7591 | One-way Transit | 13.9
2021-04-12 10:00:57 | HYUNDAI HONOUR | 636015514 | 15 | 14 | 1200 | 157 | Post-Panamax | 71 | 299 | 298 | Inbound | 1 | 178 | 288 | 16.55 | 22.37 | 41008 | Offshore | 32.6545 | -79.6689 | Two-way Transit | 44.5
2021-04-12 00:19:07 | MSC RANIA | 371752000 | 14.2 | 14.2 | 1089 | 141 | Post-Panamax | 70 | 122 | 122 | Outbound | 0 | 141 | 215 | 18.12 | 22.37 | 41008 | Nearshore | 32.7166 | -79.7982 | One-way Transit | 17.62
2021-04-11 07:22:08 | MSC RANIA | 371752000 | 16 | 11.3 | 1089 | 141 | Post-Panamax | 70 | 299 | 299 | Inbound | 0 | 141 | 249 | 15.88 | 24.61 | 41008 | Offshore | 32.6597 | -79.6785 | One-way Transit | 17.62
2021-04-11 06:46:53 | APL NEW JERSEY | 636013522 | 15.8 | 15.5 | 961 | 131 | Panamax | 71 | 123 | 123 | Outbound | 0 | 131 | 227 | 17.67 | 20.13 | 41008 | Nearshore | 32.7023 | -79.7683 | One-way Transit | 13.1
2021-04-11 05:07:00 | APL DUBLIN | 566705000 | 15.2 | 14.7 | 1138 | 148 | Post-Panamax | 71 | 119 | 120 | Outbound | 1 | 168 | 220 | 13.42 | 15.66 | 41008 | Nearshore | 32.7189 | -79.8033 | One-way Transit | 21
2021-04-11 09:21:55 | ARC INDEPENDENCE | 338794000 | 15.1 | 10.6 | 748 | 105 | Panamax | 79 | 305 | 303 | Inbound | 2 | 131 | 248 | 13.65 | 20.13 | 41008 | Offshore | 32.6875 | -79.7378 | One-way Transit | 13.1
2021-04-11 08:46:09 | CORNELIA MAERSK | 220061000 | 14.8 | 14.4 | 1138 | 138 | Post-Panamax | 70 | 119 | 121 | Outbound | 2 | 178 | 248 | 18.34 | 22.37 | 41008 | Nearshore | 32.7023 | -79.7683 | One-way Transit | 22.25
2021-04-11 03:54:54 | ZIM ROTTERDAM | 636014222 | 14.5 | 14 | 1145 | 151 | Post-Panamax | 70 | 299 | 299 | Inbound | 0 | 151 | 224 | 11.86 | 15.66 | 41008 | Offshore | 32.6566 | -79.6731 | One-way Transit | 18.88
2021-04-11 21:10:59 | MSC CAROLINA | 371475000 | 14.1 | 13.9 | 902 | 131 | Panamax | 72 | 300 | 297 | Inbound | 3 | 178 | 233 | 18.12 | 22.37 | 41008 | Offshore | 32.6738 | -79.708 | One-way Transit | 17.8
2021-04-10 07:44:32 | CORNELIA MAERSK | 220061000 | 16.1 | 15.9 | 1138 | 138 | Post-Panamax | 70 | 300 | 300 | Inbound | 0 | 138 | 171 | 9.17 | 11.18 | 41008 | Offshore | 32.6728 | -79.7062 | One-way Transit | 17.25
2021-04-10 06:33:37 | OLGA MAERSK | 220198000 | 16.1 | 15.7 | 781 | 108 | Panamax | 74 | 119 | 119 | Outbound | 0 | 108 | 173 | 10.96 | 17.9 | 41008 | Nearshore | 32.7023 | -79.7686 | One-way Transit | 10.8
2021-04-10 18:18:49 | DUBLIN EXPRESS | 218023000 | 14.2 | 13.4 | 922 | 105 | Panamax | 79 | 299 | 301 | Inbound | 2 | 137 | 177 | 14.09 | 17.9 | 41008 | Nearshore | 32.7165 | -79.7984 | One-way Transit | 13.7
2021-04-10 19:14:44 | C HAMBURG | 636020327 | 14.1 | 13.6 | 1096 | 141 | Post-Panamax | 71 | 117 | 116 | Outbound | 1 | 160 | 175 | 15.66 | 20.13 | 41008 | Nearshore | 32.6943 | -79.7524 | One-way Transit | 20
2021-04-10 20:33:27 | YORKTOWN EXPRESS | 367168650 | 13.5 | 13.3 | 797 | 105 | Panamax | 70 | 117 | 118 | Outbound | 1 | 119 | 162 | 16.78 | 22.37 | 41008 | Nearshore | 32.7025 | -79.7685 | One-way Transit | 11.9
2021-04-10 09:04:36 | APL NEW JERSEY | 636013522 | 12.8 | 11.8 | 961 | 131 | Panamax | 71 | 298 | 299 | Inbound | 1 | 148 | 164 | 10.51 | 11.18 | 41008 | Nearshore | 32.7042 | -79.7719 | One-way Transit | 14.8
2021-04-09 06:30:24 | AL BAHIA | 636017669 | 17.6 | 16.1 | 1004 | 131 | Post-Panamax | 79 | 119 | 119 | Outbound | 0 | 131 | 229 | 7.61 | 11.18 | 41008 | Nearshore | 32.6962 | -79.7554 | One-way Transit | 16.38
2021-04-09 17:28:43 | YORKTOWN EXPRESS | 367168650 | 16.5 | 15.2 | 797 | 105 | Panamax | 70 | 297 | 297 | Inbound | 0 | 105 | 196 | 1.34 | 4.47 | 41008 | Nearshore | 32.6996 | -79.7613 | One-way Transit | 10.5
2021-04-09 08:09:40 | OLGA MAERSK | 220198000 | 16.3 | 16 | 781 | 108 | Panamax | 74 | 302 | 302 | Inbound | 0 | 108 | 228 | 6.49 | 8.95 | 41008 | Offshore | 32.6634 | -79.6864 | One-way Transit | 10.8
2021-04-09 20:27:54 | C HAMBURG | 636020327 | 15.6 | 15 | 1096 | 141 | Post-Panamax | 71 | 300 | 298 | Inbound | 2 | 179 | 18 | 3.8 | 8.95 | 41008 | Offshore | 32.6681 | -79.6957 | One-way Transit | 22.38
2021-04-09 21:32:40 | OOCL ATLANTA | 477920300 | 15.2 | 14.6 | 1059 | 141 | Post-Panamax | 70 | 119 | 119 | Outbound | 0 | 141 | 30 | 6.93 | 8.95 | 41008 | Nearshore | 32.7158 | -79.798 | One-way Transit | 17.62
2021-04-09 19:44:50 | MADRID BRIDGE | 431981000 | 13.6 | 13.1 | 1200 | 167 | Post-Panamax | 74 | 118 | 118 | Outbound | 0 | 167 | 334 | 6.26 | 8.95 | 41008 | Nearshore | 32.6973 | -79.7581 | One-way Transit | 20.88
2021-04-09 18:46:40 | APL DUBLIN | 566705000 | 13.5 | 12.6 | 1138 | 148 | Post-Panamax | 71 | 298 | 297 | Inbound | 1 | 168 | 345 | 1.57 | 2.24 | 41008 | Nearshore | 32.7163 | -79.7964 | One-way Transit | 21