## master-sv-roll
Name | MMSI | VSPD kn | WSPD mph | Transit | % Channel Occupied | Yaw deg | Effective Beam ft | LOA ft | Beam ft | Class | AIS Type | Course | Heading | Course Behavior | WDIR degT | GST mph | Buoy Source | Location | Latitude | Longitude | Date/Time UTC
BILBAO KNUTSEN | 224606000 | 11.6 | 19.69 | One-way Transit | 25.67 | 1 | 154 | 932 | 138 | Panamax | 81 | 141 | 142 | Outbound | 189 | 22.37 | 41008 | Nearshore | 32.0188 | -80.8063 | 2021-04-15 00:34:48
BILBAO KNUTSEN | 224606000 | 11.8 | 19.69 | One-way Transit | 23 | 0 | 138 | 932 | 138 | Panamax | 81 | 141 | 141 | Outbound | 189 | 22.37 | 41008 | Nearshore | 32.0002 | -80.7897 | 2021-04-15 00:41:59
BILBAO KNUTSEN | 224606000 | 12.3 | 19.69 | One-way Transit | 25.67 | 1 | 154 | 932 | 138 | Panamax | 81 | 117 | 118 | Outbound | 189 | 22.37 | 41008 | Offshore | 31.989 | -80.7719 | 2021-04-15 00:47:38
YM WIND | 477002200 | 13.3 | 16.78 | One-way Transit | 34.83 | 2 | 209 | 1207 | 167 | Post-Panamax | 71 | 139 | 141 | Outbound | 206 | 24.61 | 41008 | Nearshore | 32.0281 | -80.8148 | 2021-04-15 02:39:51
YM WIND | 477002200 | 13.2 | 16.78 | One-way Transit | 31.33 | 1 | 188 | 1207 | 167 | Post-Panamax | 71 | 142 | 143 | Outbound | 206 | 24.61 | 41008 | Nearshore | 32.0252 | -80.8122 | 2021-04-15 02:40:51
YM WIND | 477002200 | 13.2 | 16.78 | One-way Transit | 31.33 | 1 | 188 | 1207 | 167 | Post-Panamax | 71 | 142 | 143 | Outbound | 206 | 24.61 | 41008 | Nearshore | 32.0237 | -80.8108 | 2021-04-15 02:41:22
YM WIND | 477002200 | 13.3 | 16.78 | One-way Transit | 31.33 | 1 | 188 | 1207 | 167 | Post-Panamax | 71 | 142 | 143 | Outbound | 206 | 24.61 | 41008 | Nearshore | 32.0203 | -80.8077 | 2021-04-15 02:42:32
YM WIND | 477002200 | 13.5 | 16.78 | One-way Transit | 31.33 | 1 | 188 | 1207 | 167 | Post-Panamax | 71 | 142 | 143 | Outbound | 206 | 24.61 | 41008 | Nearshore | 32.0159 | -80.8038 | 2021-04-15 02:44:02
YM WIND | 477002200 | 13.5 | 16.78 | One-way Transit | 31.33 | 1 | 188 | 1207 | 167 | Post-Panamax | 71 | 142 | 143 | Outbound | 206 | 24.61 | 41008 | Nearshore | 32.0085 | -80.797 | 2021-04-15 02:46:31
YM WIND | 477002200 | 12.9 | 16.78 | One-way Transit | 31.33 | 1 | 188 | 1207 | 167 | Post-Panamax | 71 | 140 | 141 | Outbound | 206 | 24.61 | 41008 | Nearshore | 31.9985 | -80.7876 | 2021-04-15 02:50:00
YM WIND | 477002200 | 13.8 | 16.78 | One-way Transit | 34.83 | 2 | 209 | 1207 | 167 | Post-Panamax | 71 | 120 | 122 | Outbound | 206 | 24.61 | 41008 | Offshore | 31.9912 | -80.7766 | 2021-04-15 02:53:11
YM WIND | 477002200 | 14 | 16.78 | One-way Transit | 38.33 | 3 | 230 | 1207 | 167 | Post-Panamax | 71 | 117 | 120 | Outbound | 206 | 24.61 | 41008 | Offshore | 31.9892 | -80.7719 | 2021-04-15 02:54:21
YM WIND | 477002200 | 14.1 | 16.78 | One-way Transit | 38.33 | 3 | 230 | 1207 | 167 | Post-Panamax | 71 | 118 | 121 | Outbound | 206 | 24.61 | 41008 | Offshore | 31.9871 | -80.7674 | 2021-04-15 02:55:28
YM WIND | 477002200 | 14.7 | 16.78 | One-way Transit | 38.33 | 3 | 230 | 1207 | 167 | Post-Panamax | 71 | 118 | 121 | Outbound | 206 | 24.61 | 41008 | Offshore | 31.9812 | -80.7546 | 2021-04-15 02:58:33
YM WIND | 477002200 | 14.5 | 16.78 | One-way Transit | 38.33 | 3 | 230 | 1207 | 167 | Post-Panamax | 71 | 118 | 121 | Outbound | 206 | 24.61 | 41008 | Offshore | 31.9774 | -80.7462 | 2021-04-15 03:00:33
ZIM TARRAGONA | 428041000 | 15.1 | 10.29 | One-way Transit | 17.5 | 0 | 105 | 856 | 105 | Panamax | 72 | 297 | 297 | Inbound | 234 | 11.18 | 41008 | Offshore | 31.9725 | -80.7361 | 2021-04-15 11:03:55
ZIM TARRAGONA | 428041000 | 15.2 | 10.29 | One-way Transit | 20 | 1 | 120 | 856 | 105 | Panamax | 72 | 297 | 296 | Inbound | 234 | 11.18 | 41008 | Offshore | 31.9731 | -80.7376 | 2021-04-15 11:04:45
ZIM TARRAGONA | 428041000 | 15.3 | 10.29 | One-way Transit | 22.5 | 2 | 135 | 856 | 105 | Panamax | 72 | 298 | 296 | Inbound | 234 | 11.18 | 41008 | Offshore | 31.9759 | -80.7438 | 2021-04-15 11:05:38
ZIM TARRAGONA | 428041000 | 15.3 | 10.29 | One-way Transit | 20 | 1 | 120 | 856 | 105 | Panamax | 72 | 297 | 296 | Inbound | 234 | 11.18 | 41008 | Offshore | 31.9769 | -80.746 | 2021-04-15 11:06:08
ZIM TARRAGONA | 428041000 | 15.3 | 10.29 | One-way Transit | 17.5 | 0 | 105 | 856 | 105 | Panamax | 72 | 297 | 297 | Inbound | 234 | 11.18 | 41008 | Offshore | 31.9799 | -80.7529 | 2021-04-15 11:07:43
ZIM TARRAGONA | 428041000 | 15.3 | 10.29 | One-way Transit | 20 | 1 | 120 | 856 | 105 | Panamax | 72 | 298 | 297 | Inbound | 234 | 11.18 | 41008 | Offshore | 31.982 | -80.7575 | 2021-04-15 11:08:44
ZIM TARRAGONA | 428041000 | 15.3 | 10.29 | One-way Transit | 22.5 | 2 | 135 | 856 | 105 | Panamax | 72 | 299 | 297 | Inbound | 234 | 11.18 | 41008 | Offshore | 31.9842 | -80.7624 | 2021-04-15 11:09:50
ZIM TARRAGONA | 428041000 | 15.3 | 10.29 | One-way Transit | 20 | 1 | 120 | 856 | 105 | Panamax | 72 | 299 | 298 | Inbound | 234 | 11.18 | 41008 | Offshore | 31.9854 | -80.7649 | 2021-04-15 11:10:25
ZIM TARRAGONA | 428041000 | 15.4 | 10.29 | One-way Transit | 17.5 | 0 | 105 | 856 | 105 | Panamax | 72 | 298 | 298 | Inbound | 234 | 11.18 | 41008 | Offshore | 31.9877 | -80.7699 | 2021-04-15 11:11:32
ZIM TARRAGONA | 428041000 | 15.4 | 10.29 | One-way Transit | 20 | 1 | 120 | 856 | 105 | Panamax | 72 | 298 | 299 | Inbound | 234 | 11.18 | 41008 | Offshore | 31.9887 | -80.7721 | 2021-04-15 11:12:03
ZIM TARRAGONA | 428041000 | 15.3 | 10.29 | One-way Transit | 17.5 | 0 | 105 | 856 | 105 | Panamax | 72 | 319 | 319 | Inbound | 234 | 11.18 | 41008 | Nearshore | 31.9994 | -80.789 | 2021-04-15 11:16:14
ZIM TARRAGONA | 428041000 | 15.3 | 10.29 | One-way Transit | 20 | 1 | 120 | 856 | 105 | Panamax | 72 | 323 | 322 | Inbound | 234 | 11.18 | 41008 | Nearshore | 32.0107 | -80.7995 | 2021-04-15 11:19:38
ZIM TARRAGONA | 428041000 | 15.4 | 11.63 | One-way Transit | 20 | 1 | 120 | 856 | 105 | Panamax | 72 | 323 | 322 | Inbound | 232 | 13.42 | 41008 | Nearshore | 32.0135 | -80.802 | 2021-04-15 11:20:26
ZIM TARRAGONA | 428041000 | 15.6 | 11.63 | One-way Transit | 20 | 1 | 120 | 856 | 105 | Panamax | 72 | 323 | 322 | Inbound | 232 | 13.42 | 41008 | Nearshore | 32.0161 | -80.8043 | 2021-04-15 11:21:13
ZIM TARRAGONA | 428041000 | 15.7 | 11.63 | One-way Transit | 20 | 1 | 120 | 856 | 105 | Panamax | 72 | 321 | 320 | Inbound | 232 | 13.42 | 41008 | Nearshore | 32.0215 | -80.8091 | 2021-04-15 11:22:44
ZIM TARRAGONA | 428041000 | 15.9 | 11.63 | One-way Transit | 20 | 1 | 120 | 856 | 105 | Panamax | 72 | 321 | 320 | Inbound | 232 | 13.42 | 41008 | Nearshore | 32.0245 | -80.8121 | 2021-04-15 11:23:38
ZIM TARRAGONA | 428041000 | 16 | 11.63 | One-way Transit | 22.5 | 2 | 135 | 856 | 105 | Panamax | 72 | 321 | 319 | Inbound | 232 | 13.42 | 41008 | Nearshore | 32.0265 | -80.814 | 2021-04-15 11:24:13
TANNHAUSER | 265827240 | 15.4 | 10.51 | One-way Transit | 25.33 | 3 | 152 | 656 | 118 | Panamax | 70 | 299 | 296 | Inbound | 227 | 13.42 | 41008 | Offshore | 31.9741 | -80.7393 | 2021-04-15 12:34:45
TANNHAUSER | 265827240 | 15.4 | 10.51 | One-way Transit | 23.5 | 2 | 141 | 656 | 118 | Panamax | 70 | 298 | 296 | Inbound | 227 | 13.42 | 41008 | Offshore | 31.9753 | -80.742 | 2021-04-15 12:35:21
TANNHAUSER | 265827240 | 15.4 | 10.51 | One-way Transit | 21.5 | 1 | 129 | 656 | 118 | Panamax | 70 | 297 | 296 | Inbound | 227 | 13.42 | 41008 | Offshore | 31.9785 | -80.7491 | 2021-04-15 12:36:57
TANNHAUSER | 265827240 | 15.4 | 10.51 | One-way Transit | 21.5 | 1 | 129 | 656 | 118 | Panamax | 70 | 297 | 296 | Inbound | 227 | 13.42 | 41008 | Offshore | 31.9796 | -80.7518 | 2021-04-15 12:37:34
TANNHAUSER | 265827240 | 15.4 | 10.51 | One-way Transit | 23.5 | 2 | 141 | 656 | 118 | Panamax | 70 | 298 | 296 | Inbound | 227 | 13.42 | 41008 | Offshore | 31.9818 | -80.7567 | 2021-04-15 12:38:39
TANNHAUSER | 265827240 | 15.3 | 10.51 | One-way Transit | 23.5 | 2 | 141 | 656 | 118 | Panamax | 70 | 298 | 296 | Inbound | 227 | 13.42 | 41008 | Offshore | 31.9844 | -80.7625 | 2021-04-15 12:39:57
TANNHAUSER | 265827240 | 15.4 | 10.51 | One-way Transit | 23.5 | 2 | 141 | 656 | 118 | Panamax | 70 | 298 | 296 | Inbound | 227 | 13.42 | 41008 | Offshore | 31.9856 | -80.7652 | 2021-04-15 12:40:34
TANNHAUSER | 265827240 | 15.4 | 10.51 | One-way Transit | 21.5 | 1 | 129 | 656 | 118 | Panamax | 70 | 299 | 298 | Inbound | 227 | 13.42 | 41008 | Offshore | 31.9882 | -80.7709 | 2021-04-15 12:41:51
TANNHAUSER | 265827240 | 15.4 | 10.51 | One-way Transit | 23.5 | 2 | 141 | 656 | 118 | Panamax | 70 | 300 | 298 | Inbound | 227 | 13.42 | 41008 | Offshore | 31.9895 | -80.7736 | 2021-04-15 12:42:28
TANNHAUSER | 265827240 | 15.3 | 10.51 | One-way Transit | 21.5 | 1 | 129 | 656 | 118 | Panamax | 70 | 321 | 320 | Inbound | 227 | 13.42 | 41008 | Nearshore | 32.0006 | -80.7901 | 2021-04-15 12:46:40
TANNHAUSER | 265827240 | 15.2 | 10.51 | One-way Transit | 21.5 | 1 | 129 | 656 | 118 | Panamax | 70 | 322 | 321 | Inbound | 227 | 13.42 | 41008 | Nearshore | 32.0027 | -80.7921 | 2021-04-15 12:47:16
TANNHAUSER | 265827240 | 15.3 | 10.51 | One-way Transit | 21.5 | 1 | 129 | 656 | 118 | Panamax | 70 | 323 | 322 | Inbound | 227 | 13.42 | 41008 | Nearshore | 32.0074 | -80.7963 | 2021-04-15 12:48:40
TANNHAUSER | 265827240 | 15.3 | 10.51 | One-way Transit | 21.5 | 1 | 129 | 656 | 118 | Panamax | 70 | 322 | 321 | Inbound | 227 | 13.42 | 41008 | Nearshore | 32.0116 | -80.7999 | 2021-04-15 12:49:52
TANNHAUSER | 265827240 | 15.3 | 10.51 | One-way Transit | 23.5 | 2 | 141 | 656 | 118 | Panamax | 70 | 322 | 320 | Inbound | 227 | 13.42 | 41008 | Nearshore | 32.0135 | -80.8016 | 2021-04-15 12:50:27
TANNHAUSER | 265827240 | 15.6 | 10.51 | One-way Transit | 21.5 | 1 | 129 | 656 | 118 | Panamax | 70 | 322 | 321 | Inbound | 227 | 13.42 | 41008 | Nearshore | 32.0176 | -80.8054 | 2021-04-15 12:51:40
TANNHAUSER | 265827240 | 15.3 | 10.51 | One-way Transit | 23.5 | 2 | 141 | 656 | 118 | Panamax | 70 | 321 | 319 | Inbound | 227 | 13.42 | 41008 | Nearshore | 32.021 | -80.8087 | 2021-04-15 12:52:40
TANNHAUSER | 265827240 | 14.7 | 10.51 | One-way Transit | 21.5 | 1 | 129 | 656 | 118 | Panamax | 70 | 320 | 319 | Inbound | 227 | 13.42 | 41008 | Nearshore | 32.0243 | -80.8118 | 2021-04-15 12:53:40
TANNHAUSER | 265827240 | 14.4 | 10.51 | One-way Transit | 21.5 | 1 | 129 | 656 | 118 | Panamax | 70 | 320 | 319 | Inbound | 227 | 13.42 | 41008 | Nearshore | 32.0262 | -80.8136 | 2021-04-15 12:54:16
SAN VICENTE | 563052800 | 14 | 10.51 | Two-way Transit | 63.67 | 2 | 191 | 984 | 157 | Post-Panamax | 70 | 298 | 296 | Inbound | 227 | 13.42 | 41008 | Offshore | 31.9746 | -80.7404 | 2021-04-15 13:17:56
SAN VICENTE | 563052800 | 14 | 10.51 | Two-way Transit | 58 | 1 | 174 | 984 | 157 | Post-Panamax | 70 | 297 | 296 | Inbound | 227 | 13.42 | 41008 | Offshore | 31.9754 | -80.7423 | 2021-04-15 13:18:25
SAN VICENTE | 563052800 | 14.1 | 10.51 | Two-way Transit | 58 | 1 | 174 | 984 | 157 | Post-Panamax | 70 | 297 | 296 | Inbound | 227 | 13.42 | 41008 | Offshore | 31.9778 | -80.7477 | 2021-04-15 13:19:43
SAN VICENTE | 563052800 | 14.1 | 11.18 | Two-way Transit | 58 | 1 | 174 | 984 | 157 | Post-Panamax | 70 | 298 | 297 | Inbound | 237 | 13.42 | 41008 | Offshore | 31.98 | -80.7526 | 2021-04-15 13:20:56
SAN VICENTE | 563052800 | 14.1 | 11.18 | Two-way Transit | 63.67 | 2 | 191 | 984 | 157 | Post-Panamax | 70 | 298 | 296 | Inbound | 237 | 13.42 | 41008 | Offshore | 31.9811 | -80.7551 | 2021-04-15 13:21:31
SAN VICENTE | 563052800 | 14.1 | 11.18 | Two-way Transit | 58 | 1 | 174 | 984 | 157 | Post-Panamax | 70 | 298 | 297 | Inbound | 237 | 13.42 | 41008 | Offshore | 31.9832 | -80.7596 | 2021-04-15 13:22:37
SAN VICENTE | 563052800 | 14.1 | 11.18 | Two-way Transit | 58 | 1 | 174 | 984 | 157 | Post-Panamax | 70 | 298 | 297 | Inbound | 237 | 13.42 | 41008 | Offshore | 31.9854 | -80.7645 | 2021-04-15 13:23:50
SAN VICENTE | 563052800 | 14.1 | 11.18 | Two-way Transit | 58 | 1 | 174 | 984 | 157 | Post-Panamax | 70 | 298 | 297 | Inbound | 237 | 13.42 | 41008 | Offshore | 31.9867 | -80.7674 | 2021-04-15 13:24:31
SAN VICENTE | 563052800 | 14.2 | 11.18 | Two-way Transit | 58 | 1 | 174 | 984 | 157 | Post-Panamax | 70 | 298 | 297 | Inbound | 237 | 13.42 | 41008 | Offshore | 31.9889 | -80.7723 | 2021-04-15 13:25:44
SAN VICENTE | 563052800 | 14.3 | 11.18 | Two-way Transit | 58 | 1 | 174 | 984 | 157 | Post-Panamax | 70 | 298 | 297 | Inbound | 237 | 13.42 | 41008 | Offshore | 31.991 | -80.7768 | 2021-04-15 13:26:50
MSC CAROLINA | 371475000 | 14.1 | 11.18 | Two-way Transit | 49 | 1 | 147 | 902 | 131 | Panamax | 72 | 142 | 141 | Outbound | 237 | 13.42 | 41008 | Nearshore | 32.0259 | -80.8134 | 2021-04-15 13:28:48
MSC CAROLINA | 371475000 | 14.1 | 11.18 | Two-way Transit | 49 | 1 | 147 | 902 | 131 | Panamax | 72 | 142 | 143 | Outbound | 237 | 13.42 | 41008 | Nearshore | 32.0225 | -80.8103 | 2021-04-15 13:29:55
SAN VICENTE | 563052800 | 14 | 11.18 | Two-way Transit | 63.67 | 2 | 191 | 984 | 157 | Post-Panamax | 70 | 324 | 322 | Inbound | 237 | 13.42 | 41008 | Nearshore | 32.0009 | -80.7904 | 2021-04-15 13:30:43
MSC CAROLINA | 371475000 | 14.1 | 11.18 | Two-way Transit | 59.33 | 3 | 178 | 902 | 131 | Panamax | 72 | 146 | 143 | Outbound | 237 | 13.42 | 41008 | Nearshore | 32.0192 | -80.8076 | 2021-04-15 13:30:55
MSC CAROLINA | 371475000 | 14.1 | 11.18 | Two-way Transit | 43.67 | 0 | 131 | 902 | 131 | Panamax | 72 | 143 | 143 | Outbound | 237 | 13.42 | 41008 | Nearshore | 32.0177 | -80.8063 | 2021-04-15 13:31:25
SAN VICENTE | 563052800 | 14 | 11.18 | Two-way Transit | 52.33 | 0 | 157 | 984 | 157 | Post-Panamax | 70 | 323 | 323 | Inbound | 237 | 13.42 | 41008 | Nearshore | 32.0043 | -80.7935 | 2021-04-15 13:31:50
SAN VICENTE | 563052800 | 14 | 11.18 | Two-way Transit | 63.67 | 2 | 191 | 984 | 157 | Post-Panamax | 70 | 326 | 324 | Inbound | 237 | 13.42 | 41008 | Nearshore | 32.0065 | -80.7954 | 2021-04-15 13:32:31
MSC CAROLINA | 371475000 | 14.2 | 11.18 | Two-way Transit | 54 | 2 | 162 | 902 | 131 | Panamax | 72 | 144 | 142 | Outbound | 237 | 13.42 | 41008 | Nearshore | 32.0142 | -80.8032 | 2021-04-15 13:32:31
SAN VICENTE | 563052800 | 13.9 | 11.18 | Two-way Transit | 69.33 | 3 | 208 | 984 | 157 | Post-Panamax | 70 | 325 | 322 | Inbound | 237 | 13.42 | 41008 | Nearshore | 32.0093 | -80.7976 | 2021-04-15 13:33:25
MSC CAROLINA | 371475000 | 14 | 11.18 | Two-way Transit | 59.33 | 3 | 178 | 902 | 131 | Panamax | 72 | 137 | 134 | Outbound | 237 | 13.42 | 41008 | Nearshore | 32.0088 | -80.7985 | 2021-04-15 13:34:13
SAN VICENTE | 563052800 | 13.9 | 11.18 | Two-way Transit | 63.67 | 2 | 191 | 984 | 157 | Post-Panamax | 70 | 321 | 319 | Inbound | 237 | 13.42 | 41008 | Nearshore | 32.0131 | -80.8011 | 2021-04-15 13:34:38
SAN VICENTE | 563052800 | 14.3 | 11.18 | One-way Transit | 31.83 | 2 | 191 | 984 | 157 | Post-Panamax | 70 | 322 | 320 | Inbound | 237 | 13.42 | 41008 | Nearshore | 32.0161 | -80.804 | 2021-04-15 13:35:38
SAN VICENTE | 563052800 | 14.5 | 11.18 | One-way Transit | 31.83 | 2 | 191 | 984 | 157 | Post-Panamax | 70 | 322 | 320 | Inbound | 237 | 13.42 | 41008 | Nearshore | 32.0196 | -80.8072 | 2021-04-15 13:36:43
MSC CAROLINA | 371475000 | 14.1 | 11.18 | One-way Transit | 29.67 | 3 | 178 | 902 | 131 | Panamax | 72 | 142 | 139 | Outbound | 237 | 13.42 | 41008 | Nearshore | 32.0004 | -80.79 | 2021-04-15 13:37:00
MSC CAROLINA | 371475000 | 14.3 | 11.18 | One-way Transit | 32.33 | 4 | 194 | 902 | 131 | Panamax | 72 | 138 | 134 | Outbound | 237 | 13.42 | 41008 | Nearshore | 31.9986 | -80.7882 | 2021-04-15 13:37:37
SAN VICENTE | 563052800 | 14.6 | 11.18 | One-way Transit | 31.83 | 2 | 191 | 984 | 157 | Post-Panamax | 70 | 322 | 320 | Inbound | 237 | 13.42 | 41008 | Nearshore | 32.0231 | -80.8104 | 2021-04-15 13:37:50
SAN VICENTE | 563052800 | 14.5 | 11.18 | One-way Transit | 29 | 1 | 174 | 984 | 157 | Post-Panamax | 70 | 322 | 321 | Inbound | 237 | 13.42 | 41008 | Nearshore | 32.026 | -80.8131 | 2021-04-15 13:38:44
SAN VICENTE | 563052800 | 14.2 | 11.18 | One-way Transit | 46 | 7 | 276 | 984 | 157 | Post-Panamax | 70 | 320 | 313 | Inbound | 237 | 13.42 | 41008 | Nearshore | 32.0282 | -80.8151 | 2021-04-15 13:39:26
MSC CAROLINA | 371475000 | 15.3 | 11.18 | One-way Transit | 24.5 | 1 | 147 | 902 | 131 | Panamax | 72 | 119 | 118 | Outbound | 237 | 13.42 | 41008 | Offshore | 31.9867 | -80.7673 | 2021-04-15 13:42:49
NYK NEBULA | 354891000 | 14 | 9.17 | One-way Transit | 20.33 | 1 | 122 | 968 | 105 | Post-Panamax | 71 | 120 | 119 | Outbound | 247 | 11.18 | 41008 | Offshore | 31.9904 | -80.7751 | 2021-04-15 15:45:36
NYK NEBULA | 354891000 | 13.8 | 9.17 | One-way Transit | 23.17 | 2 | 139 | 968 | 105 | Post-Panamax | 71 | 116 | 118 | Outbound | 247 | 11.18 | 41008 | Offshore | 31.9882 | -80.7702 | 2021-04-15 15:46:48
NYK NEBULA | 354891000 | 13.4 | 9.17 | One-way Transit | 20.33 | 1 | 122 | 968 | 105 | Post-Panamax | 71 | 117 | 118 | Outbound | 247 | 11.18 | 41008 | Offshore | 31.9863 | -80.7659 | 2021-04-15 15:47:54
NYK NEBULA | 354891000 | 13.3 | 9.17 | One-way Transit | 23.17 | 2 | 139 | 968 | 105 | Post-Panamax | 71 | 117 | 119 | Outbound | 247 | 11.18 | 41008 | Offshore | 31.9854 | -80.764 | 2021-04-15 15:48:24
NYK NEBULA | 354891000 | 12.6 | 9.17 | One-way Transit | 17.5 | 0 | 105 | 968 | 105 | Post-Panamax | 71 | 118 | 118 | Outbound | 247 | 11.18 | 41008 | Offshore | 31.9832 | -80.7591 | 2021-04-15 15:49:43
NYK NEBULA | 354891000 | 12.3 | 9.17 | One-way Transit | 20.33 | 1 | 122 | 968 | 105 | Post-Panamax | 71 | 118 | 119 | Outbound | 247 | 11.18 | 41008 | Offshore | 31.9814 | -80.755 | 2021-04-15 15:50:51
NYK NEBULA | 354891000 | 11.9 | 9.17 | One-way Transit | 20.33 | 1 | 122 | 968 | 105 | Post-Panamax | 71 | 117 | 118 | Outbound | 247 | 11.18 | 41008 | Offshore | 31.9798 | -80.7514 | 2021-04-15 15:51:51
NYK NEBULA | 354891000 | 11.8 | 9.17 | One-way Transit | 23.17 | 2 | 139 | 968 | 105 | Post-Panamax | 71 | 118 | 120 | Outbound | 247 | 11.18 | 41008 | Offshore | 31.9788 | -80.749 | 2021-04-15 15:52:32
NYK NEBULA | 354891000 | 11.5 | 9.17 | One-way Transit | 23.17 | 2 | 139 | 968 | 105 | Post-Panamax | 71 | 117 | 119 | Outbound | 247 | 11.18 | 41008 | Offshore | 31.9773 | -80.7458 | 2021-04-15 15:53:32
NYK NEBULA | 354891000 | 11.3 | 9.17 | One-way Transit | 20.33 | 1 | 122 | 968 | 105 | Post-Panamax | 71 | 117 | 118 | Outbound | 247 | 11.18 | 41008 | Offshore | 31.9755 | -80.7419 | 2021-04-15 15:54:43
NYK NEBULA | 354891000 | 11.2 | 9.17 | One-way Transit | 26 | 3 | 156 | 968 | 105 | Post-Panamax | 71 | 116 | 119 | Outbound | 247 | 11.18 | 41008 | Offshore | 31.9746 | -80.7397 | 2021-04-15 15:55:22
CCNI ANDES | 636092898 | 16.2 | 8.05 | One-way Transit | 29.67 | 1 | 178 | 984 | 161 | Post-Panamax | 79 | 141 | 142 | Outbound | 164 | 8.95 | 41008 | Nearshore | 32.0261 | -80.8133 | 2021-04-14 02:21:51
CCNI ANDES | 636092898 | 16.1 | 8.05 | One-way Transit | 29.67 | 1 | 178 | 984 | 161 | Post-Panamax | 79 | 141 | 142 | Outbound | 164 | 8.95 | 41008 | Nearshore | 32.0226 | -80.8101 | 2021-04-14 02:22:51
CCNI ANDES | 636092898 | 16 | 8.05 | One-way Transit | 26.83 | 0 | 161 | 984 | 161 | Post-Panamax | 79 | 142 | 142 | Outbound | 164 | 8.95 | 41008 | Nearshore | 32.0191 | -80.8068 | 2021-04-14 02:23:51
CCNI ANDES | 636092898 | 16.1 | 8.05 | One-way Transit | 29.67 | 1 | 178 | 984 | 161 | Post-Panamax | 79 | 142 | 143 | Outbound | 164 | 8.95 | 41008 | Nearshore | 32.0153 | -80.8032 | 2021-04-14 02:24:57
CCNI ANDES | 636092898 | 15.9 | 8.05 | One-way Transit | 29.67 | 1 | 178 | 984 | 161 | Post-Panamax | 79 | 143 | 144 | Outbound | 164 | 8.95 | 41008 | Nearshore | 32.0117 | -80.8001 | 2021-04-14 02:25:57
CCNI ANDES | 636092898 | 15.8 | 8.05 | One-way Transit | 29.67 | 1 | 178 | 984 | 161 | Post-Panamax | 79 | 142 | 143 | Outbound | 164 | 8.95 | 41008 | Nearshore | 32.0099 | -80.7985 | 2021-04-14 02:26:27
CCNI ANDES | 636092898 | 15.7 | 8.05 | One-way Transit | 29.67 | 1 | 178 | 984 | 161 | Post-Panamax | 79 | 142 | 143 | Outbound | 164 | 8.95 | 41008 | Nearshore | 32.0062 | -80.795 | 2021-04-14 02:27:33
CCNI ANDES | 636092898 | 15.4 | 8.05 | One-way Transit | 26.83 | 0 | 161 | 984 | 161 | Post-Panamax | 79 | 142 | 142 | Outbound | 164 | 8.95 | 41008 | Nearshore | 32.0024 | -80.7916 | 2021-04-14 02:28:39
CCNI ANDES | 636092898 | 16.3 | 8.05 | One-way Transit | 26.83 | 0 | 161 | 984 | 161 | Post-Panamax | 79 | 118 | 118 | Outbound | 164 | 8.95 | 41008 | Offshore | 31.9903 | -80.775 | 2021-04-14 02:32:57
CCNI ANDES | 636092898 | 16.5 | 8.05 | One-way Transit | 29.67 | 1 | 178 | 984 | 161 | Post-Panamax | 79 | 119 | 118 | Outbound | 164 | 8.95 | 41008 | Offshore | 31.9892 | -80.7727 | 2021-04-14 02:33:27
CCNI ANDES | 636092898 | 16.3 | 8.05 | One-way Transit | 26.83 | 0 | 161 | 984 | 161 | Post-Panamax | 79 | 119 | 119 | Outbound | 164 | 8.95 | 41008 | Offshore | 31.9869 | -80.7674 | 2021-04-14 02:34:33
CCNI ANDES | 636092898 | 16.1 | 8.05 | One-way Transit | 29.67 | 1 | 178 | 984 | 161 | Post-Panamax | 79 | 120 | 119 | Outbound | 164 | 8.95 | 41008 | Offshore | 31.9845 | -80.7624 | 2021-04-14 02:35:39
CCNI ANDES | 636092898 | 15.6 | 8.05 | One-way Transit | 26.83 | 0 | 161 | 984 | 161 | Post-Panamax | 79 | 118 | 118 | Outbound | 164 | 8.95 | 41008 | Offshore | 31.9821 | -80.7569 | 2021-04-14 02:36:51
CCNI ANDES | 636092898 | 14.9 | 8.05 | One-way Transit | 26.83 | 0 | 161 | 984 | 161 | Post-Panamax | 79 | 118 | 118 | Outbound | 164 | 8.95 | 41008 | Offshore | 31.9803 | -80.753 | 2021-04-14 02:37:44
CCNI ANDES | 636092898 | 14.2 | 8.05 | One-way Transit | 32.5 | 2 | 195 | 984 | 161 | Post-Panamax | 79 | 119 | 117 | Outbound | 164 | 8.95 | 41008 | Offshore | 31.9782 | -80.7484 | 2021-04-14 02:38:50
CCNI ANDES | 636092898 | 13.3 | 8.05 | One-way Transit | 26.83 | 0 | 161 | 984 | 161 | Post-Panamax | 79 | 117 | 117 | Outbound | 164 | 8.95 | 41008 | Offshore | 31.9764 | -80.7444 | 2021-04-14 02:39:50
CCNI ANDES | 636092898 | 12.4 | 8.05 | One-way Transit | 26.83 | 0 | 161 | 984 | 161 | Post-Panamax | 79 | 117 | 117 | Outbound | 164 | 8.95 | 41008 | Offshore | 31.9745 | -80.7399 | 2021-04-14 02:41:03
COSCO SAKURA | 477232200 | 14.8 | 8.05 | One-way Transit | 29.67 | 1 | 178 | 1200 | 157 | Post-Panamax | 71 | 143 | 142 | Outbound | 155 | 11.18 | 41008 | Nearshore | 32.0248 | -80.8119 | 2021-04-14 05:09:44
COSCO SAKURA | 477232200 | 14.8 | 8.05 | One-way Transit | 29.67 | 1 | 178 | 1200 | 157 | Post-Panamax | 71 | 143 | 142 | Outbound | 155 | 11.18 | 41008 | Nearshore | 32.0209 | -80.8084 | 2021-04-14 05:10:56
COSCO SAKURA | 477232200 | 14.8 | 8.05 | One-way Transit | 29.67 | 1 | 178 | 1200 | 157 | Post-Panamax | 71 | 143 | 142 | Outbound | 155 | 11.18 | 41008 | Nearshore | 32.0189 | -80.8067 | 2021-04-14 05:11:32
COSCO SAKURA | 477232200 | 14.8 | 8.05 | One-way Transit | 33.17 | 2 | 199 | 1200 | 157 | Post-Panamax | 71 | 144 | 142 | Outbound | 155 | 11.18 | 41008 | Nearshore | 32.0169 | -80.8049 | 2021-04-14 05:12:08
COSCO SAKURA | 477232200 | 14.8 | 8.05 | One-way Transit | 29.67 | 1 | 178 | 1200 | 157 | Post-Panamax | 71 | 143 | 142 | Outbound | 155 | 11.18 | 41008 | Nearshore | 32.0123 | -80.8008 | 2021-04-14 05:13:33
COSCO SAKURA | 477232200 | 14.7 | 8.05 | One-way Transit | 26.17 | 0 | 157 | 1200 | 157 | Post-Panamax | 71 | 142 | 142 | Outbound | 155 | 11.18 | 41008 | Nearshore | 32.0059 | -80.7951 | 2021-04-14 05:15:32
COSCO SAKURA | 477232200 | 14.6 | 8.05 | One-way Transit | 26.17 | 0 | 157 | 1200 | 157 | Post-Panamax | 71 | 142 | 142 | Outbound | 155 | 11.18 | 41008 | Nearshore | 32.0027 | -80.7922 | 2021-04-14 05:16:32
COSCO SAKURA | 477232200 | 14.4 | 8.05 | One-way Transit | 29.67 | 1 | 178 | 1200 | 157 | Post-Panamax | 71 | 140 | 139 | Outbound | 155 | 11.18 | 41008 | Nearshore | 31.9988 | -80.7886 | 2021-04-14 05:17:44
COSCO SAKURA | 477232200 | 14.5 | 4.47 | One-way Transit | 29.67 | 1 | 178 | 1200 | 157 | Post-Panamax | 71 | 119 | 118 | Outbound | 192 | 8.95 | 41008 | Offshore | 31.9908 | -80.7769 | 2021-04-14 05:20:57
COSCO SAKURA | 477232200 | 14.6 | 4.47 | One-way Transit | 29.67 | 1 | 178 | 1200 | 157 | Post-Panamax | 71 | 118 | 117 | Outbound | 192 | 8.95 | 41008 | Offshore | 31.9897 | -80.7744 | 2021-04-14 05:21:32
COSCO SAKURA | 477232200 | 14.8 | 4.47 | One-way Transit | 26.17 | 0 | 157 | 1200 | 157 | Post-Panamax | 71 | 117 | 117 | Outbound | 192 | 8.95 | 41008 | Offshore | 31.9874 | -80.7692 | 2021-04-14 05:22:45
COSCO SAKURA | 477232200 | 14.9 | 4.47 | One-way Transit | 26.17 | 0 | 157 | 1200 | 157 | Post-Panamax | 71 | 117 | 117 | Outbound | 192 | 8.95 | 41008 | Offshore | 31.9854 | -80.7645 | 2021-04-14 05:23:50
COSCO SAKURA | 477232200 | 15 | 4.47 | One-way Transit | 26.17 | 0 | 157 | 1200 | 157 | Post-Panamax | 71 | 117 | 117 | Outbound | 192 | 8.95 | 41008 | Offshore | 31.9838 | -80.761 | 2021-04-14 05:24:39
COSCO SAKURA | 477232200 | 15 | 4.47 | One-way Transit | 26.17 | 0 | 157 | 1200 | 157 | Post-Panamax | 71 | 117 | 117 | Outbound | 192 | 8.95 | 41008 | Offshore | 31.9818 | -80.7562 | 2021-04-14 05:25:45
COSCO SAKURA | 477232200 | 14.8 | 4.47 | One-way Transit | 26.17 | 0 | 157 | 1200 | 157 | Post-Panamax | 71 | 117 | 117 | Outbound | 192 | 8.95 | 41008 | Offshore | 31.9797 | -80.7514 | 2021-04-14 05:26:50
COSCO SAKURA | 477232200 | 14.6 | 4.47 | One-way Transit | 26.17 | 0 | 157 | 1200 | 157 | Post-Panamax | 71 | 118 | 118 | Outbound | 192 | 8.95 | 41008 | Offshore | 31.9778 | -80.7472 | 2021-04-14 05:27:50
COSCO SAKURA | 477232200 | 14.2 | 4.47 | One-way Transit | 26.17 | 0 | 157 | 1200 | 157 | Post-Panamax | 71 | 118 | 118 | Outbound | 192 | 8.95 | 41008 | Offshore | 31.9765 | -80.7443 | 2021-04-14 05:28:32
COSCO SAKURA | 477232200 | 13.6 | 4.47 | One-way Transit | 26.17 | 0 | 157 | 1200 | 157 | Post-Panamax | 71 | 118 | 118 | Outbound | 192 | 8.95 | 41008 | Offshore | 31.9744 | -80.7395 | 2021-04-14 05:29:44
COSCO SAKURA | 477232200 | 13.3 | 4.47 | One-way Transit | 26.17 | 0 | 157 | 1200 | 157 | Post-Panamax | 71 | 118 | 118 | Outbound | 192 | 8.95 | 41008 | Offshore | 31.9733 | -80.7372 | 2021-04-14 05:30:20
NYK DELPHINUS | 636018222 | 15.7 | 4.47 | One-way Transit | 17.5 | 0 | 105 | 964 | 105 | Panamax | 70 | 143 | 143 | Outbound | 192 | 8.95 | 41008 | Nearshore | 32.0245 | -80.8117 | 2021-04-14 06:06:44
MSC CAROLINA | 371475000 | 11.7 | 5.37 | One-way Transit | 27 | 2 | 162 | 902 | 131 | Panamax | 72 | 294 | 292 | Inbound | 218 | 6.71 | 41008 | Offshore | 31.9863 | -80.7649 | 2021-04-14 06:20:41
MSC CAROLINA | 371475000 | 12.4 | 5.37 | One-way Transit | 21.83 | 0 | 131 | 902 | 131 | Panamax | 72 | 296 | 296 | Inbound | 218 | 6.71 | 41008 | Offshore | 31.9885 | -80.7708 | 2021-04-14 06:22:20
MSC CAROLINA | 371475000 | 13.1 | 5.37 | One-way Transit | 21.83 | 0 | 131 | 902 | 131 | Panamax | 72 | 299 | 299 | Inbound | 218 | 6.71 | 41008 | Offshore | 31.9907 | -80.7758 | 2021-04-14 06:23:41
NYK DELPHINUS | 636018222 | 13.7 | 5.37 | One-way Transit | 17.5 | 0 | 105 | 964 | 105 | Panamax | 70 | 118 | 118 | Outbound | 218 | 6.71 | 41008 | Offshore | 31.9757 | -80.7432 | 2021-04-14 06:26:04
MSC CAROLINA | 371475000 | 13.7 | 5.37 | One-way Transit | 27 | 2 | 162 | 902 | 131 | Panamax | 72 | 325 | 323 | Inbound | 218 | 6.71 | 41008 | Nearshore | 32.002 | -80.7915 | 2021-04-14 06:28:20
MSC CAROLINA | 371475000 | 13.3 | 5.37 | One-way Transit | 21.83 | 0 | 131 | 902 | 131 | Panamax | 72 | 322 | 322 | Inbound | 218 | 6.71 | 41008 | Nearshore | 32.0101 | -80.7985 | 2021-04-14 06:31:00
MSC CAROLINA | 371475000 | 13.3 | 5.37 | One-way Transit | 21.83 | 0 | 131 | 902 | 131 | Panamax | 72 | 322 | 322 | Inbound | 218 | 6.71 | 41008 | Nearshore | 32.0121 | -80.8003 | 2021-04-14 06:31:41
MSC CAROLINA | 371475000 | 13.4 | 5.37 | One-way Transit | 21.83 | 0 | 131 | 902 | 131 | Panamax | 72 | 322 | 322 | Inbound | 218 | 6.71 | 41008 | Nearshore | 32.014 | -80.802 | 2021-04-14 06:32:20
MSC CAROLINA | 371475000 | 13.7 | 5.37 | One-way Transit | 24.5 | 1 | 147 | 902 | 131 | Panamax | 72 | 323 | 322 | Inbound | 218 | 6.71 | 41008 | Nearshore | 32.0181 | -80.8056 | 2021-04-14 06:33:41
MSC CAROLINA | 371475000 | 13.7 | 5.37 | One-way Transit | 24.5 | 1 | 147 | 902 | 131 | Panamax | 72 | 321 | 320 | Inbound | 218 | 6.71 | 41008 | Nearshore | 32.02 | -80.8073 | 2021-04-14 06:34:20
MSC CAROLINA | 371475000 | 14 | 5.37 | One-way Transit | 24.5 | 1 | 147 | 902 | 131 | Panamax | 72 | 322 | 321 | Inbound | 218 | 6.71 | 41008 | Nearshore | 32.0249 | -80.812 | 2021-04-14 06:35:56
MSC CAROLINA | 371475000 | 14.2 | 5.37 | One-way Transit | 37.5 | 6 | 225 | 902 | 131 | Panamax | 72 | 323 | 317 | Inbound | 218 | 6.71 | 41008 | Nearshore | 32.0267 | -80.8137 | 2021-04-14 06:36:33
CEZANNE | 563062300 | 15.6 | 4.92 | One-way Transit | 29 | 1 | 174 | 984 | 157 | Post-Panamax | 70 | 299 | 300 | Inbound | 193 | 6.71 | 41008 | Offshore | 31.9743 | -80.7404 | 2021-04-14 11:41:52
CEZANNE | 563062300 | 15.5 | 4.92 | One-way Transit | 29 | 1 | 174 | 984 | 157 | Post-Panamax | 70 | 299 | 300 | Inbound | 193 | 6.71 | 41008 | Offshore | 31.9767 | -80.7454 | 2021-04-14 11:42:58
CEZANNE | 563062300 | 14.9 | 4.92 | One-way Transit | 29 | 1 | 174 | 984 | 157 | Post-Panamax | 70 | 297 | 298 | Inbound | 193 | 6.71 | 41008 | Offshore | 31.9826 | -80.7588 | 2021-04-14 11:45:45
CEZANNE | 563062300 | 14.8 | 4.92 | One-way Transit | 29 | 1 | 174 | 984 | 157 | Post-Panamax | 70 | 299 | 300 | Inbound | 193 | 6.71 | 41008 | Offshore | 31.987 | -80.7684 | 2021-04-14 11:47:51
CEZANNE | 563062300 | 14.8 | 4.92 | One-way Transit | 29 | 1 | 174 | 984 | 157 | Post-Panamax | 70 | 299 | 300 | Inbound | 193 | 6.71 | 41008 | Offshore | 31.9883 | -80.7711 | 2021-04-14 11:48:28
CEZANNE | 563062300 | 14.7 | 4.92 | One-way Transit | 29 | 1 | 174 | 984 | 157 | Post-Panamax | 70 | 299 | 300 | Inbound | 193 | 6.71 | 41008 | Offshore | 31.991 | -80.7766 | 2021-04-14 11:49:51
CEZANNE | 563062300 | 14.5 | 4.92 | One-way Transit | 31.83 | 2 | 191 | 984 | 157 | Post-Panamax | 70 | 319 | 321 | Inbound | 193 | 6.71 | 41008 | Nearshore | 32.001 | -80.7904 | 2021-04-14 11:53:33
CEZANNE | 563062300 | 14.1 | 4.92 | One-way Transit | 31.83 | 2 | 191 | 984 | 157 | Post-Panamax | 70 | 321 | 323 | Inbound | 193 | 6.71 | 41008 | Nearshore | 32.0047 | -80.7941 | 2021-04-14 11:54:46
CEZANNE | 563062300 | 13.8 | 4.92 | One-way Transit | 29 | 1 | 174 | 984 | 157 | Post-Panamax | 70 | 322 | 323 | Inbound | 193 | 6.71 | 41008 | Nearshore | 32.0085 | -80.7976 | 2021-04-14 11:55:58
CEZANNE | 563062300 | 13.7 | 4.92 | One-way Transit | 29 | 1 | 174 | 984 | 157 | Post-Panamax | 70 | 322 | 323 | Inbound | 193 | 6.71 | 41008 | Nearshore | 32.0105 | -80.7994 | 2021-04-14 11:56:34
CEZANNE | 563062300 | 13.6 | 4.92 | One-way Transit | 29 | 1 | 174 | 984 | 157 | Post-Panamax | 70 | 322 | 323 | Inbound | 193 | 6.71 | 41008 | Nearshore | 32.014 | -80.8025 | 2021-04-14 11:57:40
CEZANNE | 563062300 | 14.1 | 4.92 | One-way Transit | 29 | 1 | 174 | 984 | 157 | Post-Panamax | 70 | 323 | 324 | Inbound | 193 | 6.71 | 41008 | Nearshore | 32.0175 | -80.8057 | 2021-04-14 11:58:45
CEZANNE | 563062300 | 14.3 | 4.92 | One-way Transit | 26.17 | 0 | 157 | 984 | 157 | Post-Panamax | 70 | 322 | 322 | Inbound | 193 | 6.71 | 41008 | Nearshore | 32.0216 | -80.8092 | 2021-04-14 11:59:57
CEZANNE | 563062300 | 14.3 | 4.92 | One-way Transit | 29 | 1 | 174 | 984 | 157 | Post-Panamax | 70 | 321 | 322 | Inbound | 193 | 6.71 | 41008 | Nearshore | 32.0232 | -80.8107 | 2021-04-14 12:00:26
CEZANNE | 563062300 | 14.4 | 4.92 | One-way Transit | 29 | 1 | 174 | 984 | 157 | Post-Panamax | 70 | 321 | 322 | Inbound | 193 | 6.71 | 41008 | Nearshore | 32.0269 | -80.8142 | 2021-04-14 12:01:33
OOCL POLAND | 477182200 | 14.4 | 5.82 | One-way Transit | 29.67 | 1 | 178 | 1200 | 157 | Post-Panamax | 70 | 297 | 298 | Inbound | 169 | 6.71 | 41008 | Offshore | 31.9727 | -80.7366 | 2021-04-14 12:46:24
OOCL POLAND | 477182200 | 14.5 | 5.82 | One-way Transit | 33.17 | 2 | 199 | 1200 | 157 | Post-Panamax | 70 | 297 | 299 | Inbound | 169 | 6.71 | 41008 | Offshore | 31.975 | -80.7419 | 2021-04-14 12:47:36
OOCL POLAND | 477182200 | 14.6 | 5.82 | One-way Transit | 29.67 | 1 | 178 | 1200 | 157 | Post-Panamax | 70 | 298 | 299 | Inbound | 169 | 6.71 | 41008 | Offshore | 31.9771 | -80.7465 | 2021-04-14 12:48:41
OOCL POLAND | 477182200 | 14.7 | 5.82 | One-way Transit | 29.67 | 1 | 178 | 1200 | 157 | Post-Panamax | 70 | 298 | 299 | Inbound | 169 | 6.71 | 41008 | Offshore | 31.9793 | -80.7511 | 2021-04-14 12:49:48
OOCL POLAND | 477182200 | 14.7 | 5.82 | One-way Transit | 29.67 | 1 | 178 | 1200 | 157 | Post-Panamax | 70 | 298 | 299 | Inbound | 169 | 6.71 | 41008 | Offshore | 31.9814 | -80.7558 | 2021-04-14 12:50:53
OOCL POLAND | 477182200 | 14.7 | 5.82 | One-way Transit | 26.17 | 0 | 157 | 1200 | 157 | Post-Panamax | 70 | 299 | 299 | Inbound | 169 | 6.71 | 41008 | Offshore | 31.9836 | -80.7604 | 2021-04-14 12:52:00
OOCL POLAND | 477182200 | 14.6 | 5.82 | One-way Transit | 29.67 | 1 | 178 | 1200 | 157 | Post-Panamax | 70 | 297 | 298 | Inbound | 169 | 6.71 | 41008 | Offshore | 31.9852 | -80.7638 | 2021-04-14 12:52:53
OOCL POLAND | 477182200 | 14.6 | 5.82 | One-way Transit | 26.17 | 0 | 157 | 1200 | 157 | Post-Panamax | 70 | 297 | 297 | Inbound | 169 | 6.71 | 41008 | Offshore | 31.9872 | -80.7685 | 2021-04-14 12:54:00
OOCL POLAND | 477182200 | 14.7 | 5.82 | One-way Transit | 26.17 | 0 | 157 | 1200 | 157 | Post-Panamax | 70 | 298 | 298 | Inbound | 169 | 6.71 | 41008 | Offshore | 31.9884 | -80.771 | 2021-04-14 12:54:35
OOCL POLAND | 477182200 | 14.7 | 5.82 | One-way Transit | 26.17 | 0 | 157 | 1200 | 157 | Post-Panamax | 70 | 298 | 298 | Inbound | 169 | 6.71 | 41008 | Offshore | 31.9907 | -80.7761 | 2021-04-14 12:55:47
OOCL POLAND | 477182200 | 14.5 | 5.82 | One-way Transit | 36.67 | 3 | 220 | 1200 | 157 | Post-Panamax | 70 | 320 | 323 | Inbound | 169 | 6.71 | 41008 | Nearshore | 31.9988 | -80.7886 | 2021-04-14 12:59:00
OOCL POLAND | 477182200 | 14.4 | 5.82 | One-way Transit | 33.17 | 2 | 199 | 1200 | 157 | Post-Panamax | 70 | 322 | 324 | Inbound | 169 | 6.71 | 41008 | Nearshore | 32.0002 | -80.7898 | 2021-04-14 12:59:29
OOCL POLAND | 477182200 | 14.3 | 5.82 | One-way Transit | 29.67 | 1 | 178 | 1200 | 157 | Post-Panamax | 70 | 324 | 325 | Inbound | 169 | 6.71 | 41008 | Nearshore | 32.0043 | -80.7934 | 2021-04-14 13:00:47
OOCL POLAND | 477182200 | 14.2 | 5.82 | One-way Transit | 26.17 | 0 | 157 | 1200 | 157 | Post-Panamax | 70 | 325 | 325 | Inbound | 169 | 6.71 | 41008 | Nearshore | 32.0075 | -80.7961 | 2021-04-14 13:01:47
OOCL POLAND | 477182200 | 14.2 | 5.82 | One-way Transit | 29.67 | 1 | 178 | 1200 | 157 | Post-Panamax | 70 | 324 | 323 | Inbound | 169 | 6.71 | 41008 | Nearshore | 32.0094 | -80.7977 | 2021-04-14 13:02:23
OOCL POLAND | 477182200 | 14 | 5.82 | One-way Transit | 26.17 | 0 | 157 | 1200 | 157 | Post-Panamax | 70 | 319 | 319 | Inbound | 169 | 6.71 | 41008 | Nearshore | 32.0128 | -80.801 | 2021-04-14 13:03:29
OOCL POLAND | 477182200 | 14.4 | 5.82 | One-way Transit | 29.67 | 1 | 178 | 1200 | 157 | Post-Panamax | 70 | 320 | 321 | Inbound | 169 | 6.71 | 41008 | Nearshore | 32.0161 | -80.8043 | 2021-04-14 13:04:36
OOCL POLAND | 477182200 | 14.7 | 5.82 | One-way Transit | 26.17 | 0 | 157 | 1200 | 157 | Post-Panamax | 70 | 321 | 321 | Inbound | 169 | 6.71 | 41008 | Nearshore | 32.0199 | -80.8078 | 2021-04-14 13:05:47
OOCL POLAND | 477182200 | 14.8 | 5.82 | One-way Transit | 26.17 | 0 | 157 | 1200 | 157 | Post-Panamax | 70 | 321 | 321 | Inbound | 169 | 6.71 | 41008 | Nearshore | 32.0228 | -80.8105 | 2021-04-14 13:06:41
OOCL POLAND | 477182200 | 14.7 | 5.82 | One-way Transit | 26.17 | 0 | 157 | 1200 | 157 | Post-Panamax | 70 | 321 | 321 | Inbound | 169 | 6.71 | 41008 | Nearshore | 32.0264 | -80.8139 | 2021-04-14 13:07:48
CMA CGM DALILA | 228337900 | 13.7 | 8.5 | One-way Transit | 23.5 | 0 | 141 | 1096 | 141 | Post-Panamax | 71 | 298 | 298 | Inbound | 159 | 8.95 | 41008 | Offshore | 31.9727 | -80.7365 | 2021-04-14 13:34:52
CMA CGM DALILA | 228337900 | 13.8 | 8.5 | One-way Transit | 23.5 | 0 | 141 | 1096 | 141 | Post-Panamax | 71 | 298 | 298 | Inbound | 159 | 8.95 | 41008 | Offshore | 31.9744 | -80.7405 | 2021-04-14 13:35:52
CMA CGM DALILA | 228337900 | 13.9 | 8.5 | One-way Transit | 23.5 | 0 | 141 | 1096 | 141 | Post-Panamax | 71 | 298 | 298 | Inbound | 159 | 8.95 | 41008 | Offshore | 31.9762 | -80.7445 | 2021-04-14 13:36:52
CMA CGM DALILA | 228337900 | 13.9 | 8.5 | One-way Transit | 29.83 | 2 | 179 | 1096 | 141 | Post-Panamax | 71 | 297 | 299 | Inbound | 159 | 8.95 | 41008 | Offshore | 31.9773 | -80.7471 | 2021-04-14 13:37:30
CMA CGM DALILA | 228337900 | 13.9 | 8.5 | One-way Transit | 26.67 | 1 | 160 | 1096 | 141 | Post-Panamax | 71 | 298 | 299 | Inbound | 159 | 8.95 | 41008 | Offshore | 31.9799 | -80.7528 | 2021-04-14 13:38:53
CMA CGM DALILA | 228337900 | 14 | 8.5 | One-way Transit | 26.67 | 1 | 160 | 1096 | 141 | Post-Panamax | 71 | 298 | 299 | Inbound | 159 | 8.95 | 41008 | Offshore | 31.9818 | -80.7568 | 2021-04-14 13:39:53
CMA CGM DALILA | 228337900 | 14 | 8.5 | One-way Transit | 26.67 | 1 | 160 | 1096 | 141 | Post-Panamax | 71 | 298 | 299 | Inbound | 159 | 8.95 | 41008 | Offshore | 31.9838 | -80.7612 | 2021-04-14 13:41:00
CMA CGM DALILA | 228337900 | 13.9 | 8.5 | One-way Transit | 26.67 | 1 | 160 | 1096 | 141 | Post-Panamax | 71 | 298 | 299 | Inbound | 159 | 8.95 | 41008 | Offshore | 31.9847 | -80.7633 | 2021-04-14 13:41:30
CMA CGM DALILA | 228337900 | 14.1 | 8.5 | One-way Transit | 23.5 | 0 | 141 | 1096 | 141 | Post-Panamax | 71 | 299 | 299 | Inbound | 159 | 8.95 | 41008 | Offshore | 31.987 | -80.7682 | 2021-04-14 13:42:42
CMA CGM DALILA | 228337900 | 14.1 | 8.5 | One-way Transit | 23.5 | 0 | 141 | 1096 | 141 | Post-Panamax | 71 | 299 | 299 | Inbound | 159 | 8.95 | 41008 | Offshore | 31.989 | -80.7726 | 2021-04-14 13:43:48
CMA CGM DALILA | 228337900 | 14.1 | 8.5 | One-way Transit | 26.67 | 1 | 160 | 1096 | 141 | Post-Panamax | 71 | 298 | 299 | Inbound | 159 | 8.95 | 41008 | Offshore | 31.991 | -80.777 | 2021-04-14 13:44:54
CMA CGM DALILA | 228337900 | 13.8 | 8.5 | One-way Transit | 26.67 | 1 | 160 | 1096 | 141 | Post-Panamax | 71 | 322 | 323 | Inbound | 159 | 8.95 | 41008 | Nearshore | 32.0012 | -80.7908 | 2021-04-14 13:48:54
CMA CGM DALILA | 228337900 | 13.3 | 8.5 | One-way Transit | 26.67 | 1 | 160 | 1096 | 141 | Post-Panamax | 71 | 323 | 324 | Inbound | 159 | 8.95 | 41008 | Nearshore | 32.0054 | -80.7946 | 2021-04-14 13:50:18
CMA CGM DALILA | 228337900 | 12.5 | 8.5 | One-way Transit | 23.5 | 0 | 141 | 1096 | 141 | Post-Panamax | 71 | 323 | 323 | Inbound | 159 | 8.95 | 41008 | Nearshore | 32.0127 | -80.8011 | 2021-04-14 13:52:50
CMA CGM DALILA | 228337900 | 12.4 | 8.5 | One-way Transit | 23.5 | 0 | 141 | 1096 | 141 | Post-Panamax | 71 | 323 | 323 | Inbound | 159 | 8.95 | 41008 | Nearshore | 32.0154 | -80.8036 | 2021-04-14 13:53:50
CMA CGM DALILA | 228337900 | 12.2 | 8.5 | One-way Transit | 23.5 | 0 | 141 | 1096 | 141 | Post-Panamax | 71 | 322 | 322 | Inbound | 159 | 8.95 | 41008 | Nearshore | 32.0172 | -80.8052 | 2021-04-14 13:54:29
CMA CGM DALILA | 228337900 | 11.8 | 8.5 | One-way Transit | 23.5 | 0 | 141 | 1096 | 141 | Post-Panamax | 71 | 322 | 322 | Inbound | 159 | 8.95 | 41008 | Nearshore | 32.0207 | -80.8084 | 2021-04-14 13:55:50
CMA CGM DALILA | 228337900 | 11.7 | 8.5 | One-way Transit | 26.67 | 1 | 160 | 1096 | 141 | Post-Panamax | 71 | 321 | 322 | Inbound | 159 | 8.95 | 41008 | Nearshore | 32.0237 | -80.8112 | 2021-04-14 13:56:59
CMA CGM DALILA | 228337900 | 11.5 | 8.5 | One-way Transit | 23.5 | 0 | 141 | 1096 | 141 | Post-Panamax | 71 | 322 | 322 | Inbound | 159 | 8.95 | 41008 | Nearshore | 32.0262 | -80.8136 | 2021-04-14 13:57:59
CMA CGM DALILA | 228337900 | 11.5 | 8.5 | One-way Transit | 42.5 | 6 | 255 | 1096 | 141 | Post-Panamax | 71 | 323 | 317 | Inbound | 159 | 8.95 | 41008 | Nearshore | 32.0279 | -80.8151 | 2021-04-14 13:58:39
NYK NEBULA | 354891000 | 13.2 | 12.53 | One-way Transit | 20.33 | 1 | 122 | 968 | 105 | Post-Panamax | 71 | 299 | 298 | Inbound | 178 | 13.42 | 41008 | Offshore | 31.9732 | -80.7377 | 2021-04-14 18:10:41
NYK NEBULA | 354891000 | 13.4 | 12.53 | One-way Transit | 17.5 | 0 | 105 | 968 | 105 | Post-Panamax | 71 | 298 | 298 | Inbound | 178 | 13.42 | 41008 | Offshore | 31.9753 | -80.7422 | 2021-04-14 18:11:51
NYK NEBULA | 354891000 | 13.7 | 12.53 | One-way Transit | 20.33 | 1 | 122 | 968 | 105 | Post-Panamax | 71 | 299 | 298 | Inbound | 178 | 13.42 | 41008 | Offshore | 31.9771 | -80.7461 | 2021-04-14 18:12:51
NYK NEBULA | 354891000 | 13.7 | 12.53 | One-way Transit | 17.5 | 0 | 105 | 968 | 105 | Post-Panamax | 71 | 297 | 297 | Inbound | 178 | 13.42 | 41008 | Offshore | 31.978 | -80.7481 | 2021-04-14 18:13:21
NYK NEBULA | 354891000 | 13.9 | 12.53 | One-way Transit | 20.33 | 1 | 122 | 968 | 105 | Post-Panamax | 71 | 298 | 299 | Inbound | 178 | 13.42 | 41008 | Offshore | 31.9804 | -80.7534 | 2021-04-14 18:14:41
NYK NEBULA | 354891000 | 13.9 | 12.53 | One-way Transit | 17.5 | 0 | 105 | 968 | 105 | Post-Panamax | 71 | 298 | 298 | Inbound | 178 | 13.42 | 41008 | Offshore | 31.9823 | -80.7574 | 2021-04-14 18:15:41
NYK NEBULA | 354891000 | 14 | 12.53 | One-way Transit | 20.33 | 1 | 122 | 968 | 105 | Post-Panamax | 71 | 299 | 298 | Inbound | 178 | 13.42 | 41008 | Offshore | 31.9847 | -80.7626 | 2021-04-14 18:17:00
NYK NEBULA | 354891000 | 13.9 | 12.53 | One-way Transit | 23.17 | 2 | 139 | 968 | 105 | Post-Panamax | 71 | 298 | 296 | Inbound | 178 | 13.42 | 41008 | Offshore | 31.9866 | -80.7667 | 2021-04-14 18:18:00
NYK NEBULA | 354891000 | 13.9 | 12.53 | One-way Transit | 20.33 | 1 | 122 | 968 | 105 | Post-Panamax | 71 | 296 | 297 | Inbound | 178 | 13.42 | 41008 | Offshore | 31.9874 | -80.7687 | 2021-04-14 18:18:30
NYK NEBULA | 354891000 | 14 | 12.53 | One-way Transit | 17.5 | 0 | 105 | 968 | 105 | Post-Panamax | 71 | 297 | 297 | Inbound | 178 | 13.42 | 41008 | Offshore | 31.9895 | -80.7736 | 2021-04-14 18:19:42
NYK NEBULA | 354891000 | 14.1 | 14.32 | One-way Transit | 17.5 | 0 | 105 | 968 | 105 | Post-Panamax | 71 | 297 | 297 | Inbound | 175 | 15.66 | 41008 | Offshore | 31.9913 | -80.7778 | 2021-04-14 18:20:42
NYK NEBULA | 354891000 | 13.7 | 14.32 | One-way Transit | 17.5 | 0 | 105 | 968 | 105 | Post-Panamax | 71 | 319 | 319 | Inbound | 175 | 15.66 | 41008 | Nearshore | 31.9993 | -80.7887 | 2021-04-14 18:23:54
NYK NEBULA | 354891000 | 13.4 | 14.32 | One-way Transit | 20.33 | 1 | 122 | 968 | 105 | Post-Panamax | 71 | 319 | 320 | Inbound | 175 | 15.66 | 41008 | Nearshore | 32.0021 | -80.7916 | 2021-04-14 18:24:54
NYK NEBULA | 354891000 | 13.4 | 14.32 | One-way Transit | 17.5 | 0 | 105 | 968 | 105 | Post-Panamax | 71 | 322 | 322 | Inbound | 175 | 15.66 | 41008 | Nearshore | 32.0053 | -80.7946 | 2021-04-14 18:25:59
NYK NEBULA | 354891000 | 13.4 | 14.32 | One-way Transit | 17.5 | 0 | 105 | 968 | 105 | Post-Panamax | 71 | 322 | 322 | Inbound | 175 | 15.66 | 41008 | Nearshore | 32.0082 | -80.7973 | 2021-04-14 18:26:59
NYK NEBULA | 354891000 | 13.5 | 14.32 | One-way Transit | 20.33 | 1 | 122 | 968 | 105 | Post-Panamax | 71 | 322 | 323 | Inbound | 175 | 15.66 | 41008 | Nearshore | 32.0111 | -80.8 | 2021-04-14 18:27:59
NYK NEBULA | 354891000 | 13.5 | 14.32 | One-way Transit | 17.5 | 0 | 105 | 968 | 105 | Post-Panamax | 71 | 322 | 322 | Inbound | 175 | 15.66 | 41008 | Nearshore | 32.0141 | -80.8027 | 2021-04-14 18:28:59
NYK NEBULA | 354891000 | 13.6 | 14.32 | One-way Transit | 17.5 | 0 | 105 | 968 | 105 | Post-Panamax | 71 | 324 | 324 | Inbound | 175 | 15.66 | 41008 | Nearshore | 32.0171 | -80.8054 | 2021-04-14 18:29:59
NYK NEBULA | 354891000 | 13.7 | 14.32 | One-way Transit | 17.5 | 0 | 105 | 968 | 105 | Post-Panamax | 71 | 323 | 323 | Inbound | 175 | 15.66 | 41008 | Nearshore | 32.0186 | -80.8068 | 2021-04-14 18:30:29
NYK NEBULA | 354891000 | 13.7 | 14.32 | One-way Transit | 20.33 | 1 | 122 | 968 | 105 | Post-Panamax | 71 | 324 | 323 | Inbound | 175 | 15.66 | 41008 | Nearshore | 32.0222 | -80.8099 | 2021-04-14 18:31:37
NYK NEBULA | 354891000 | 13.8 | 14.32 | One-way Transit | 20.33 | 1 | 122 | 968 | 105 | Post-Panamax | 71 | 324 | 323 | Inbound | 175 | 15.66 | 41008 | Nearshore | 32.0257 | -80.8129 | 2021-04-14 18:32:47
BERLIN BRIDGE | 477213800 | 14.8 | 16.55 | One-way Transit | 21.67 | 1 | 130 | 879 | 115 | Panamax | 73 | 142 | 143 | Outbound | 178 | 20.13 | 41008 | Nearshore | 32.0186 | -80.8064 | 2021-04-14 20:19:26
BERLIN BRIDGE | 477213800 | 14.8 | 18.34 | One-way Transit | 19.17 | 0 | 115 | 879 | 115 | Panamax | 73 | 143 | 143 | Outbound | 179 | 22.37 | 41008 | Nearshore | 32.0099 | -80.7986 | 2021-04-14 20:22:08
BERLIN BRIDGE | 477213800 | 14.6 | 18.34 | One-way Transit | 21.67 | 1 | 130 | 879 | 115 | Panamax | 73 | 143 | 142 | Outbound | 179 | 22.37 | 41008 | Nearshore | 32.0031 | -80.7926 | 2021-04-14 20:24:14
BERLIN BRIDGE | 477213800 | 14.1 | 18.34 | One-way Transit | 21.67 | 1 | 130 | 879 | 115 | Panamax | 73 | 121 | 120 | Outbound | 179 | 22.37 | 41008 | Offshore | 31.9893 | -80.7729 | 2021-04-14 20:29:44
BERLIN BRIDGE | 477213800 | 14.4 | 18.34 | One-way Transit | 19.17 | 0 | 115 | 879 | 115 | Panamax | 73 | 119 | 119 | Outbound | 179 | 22.37 | 41008 | Offshore | 31.9879 | -80.7699 | 2021-04-14 20:30:26
BERLIN BRIDGE | 477213800 | 14.8 | 18.34 | One-way Transit | 21.67 | 1 | 130 | 879 | 115 | Panamax | 73 | 118 | 119 | Outbound | 179 | 22.37 | 41008 | Offshore | 31.985 | -80.7636 | 2021-04-14 20:31:50
BERLIN BRIDGE | 477213800 | 15 | 18.34 | One-way Transit | 19.17 | 0 | 115 | 879 | 115 | Panamax | 73 | 119 | 119 | Outbound | 179 | 22.37 | 41008 | Offshore | 31.9828 | -80.759 | 2021-04-14 20:32:56
BERLIN BRIDGE | 477213800 | 14.6 | 18.34 | One-way Transit | 21.67 | 1 | 130 | 879 | 115 | Panamax | 73 | 116 | 117 | Outbound | 179 | 22.37 | 41008 | Offshore | 31.9754 | -80.7429 | 2021-04-14 20:36:50
BERLIN BRIDGE | 477213800 | 14.1 | 18.34 | One-way Transit | 19.17 | 0 | 115 | 879 | 115 | Panamax | 73 | 117 | 117 | Outbound | 179 | 22.37 | 41008 | Offshore | 31.9737 | -80.7389 | 2021-04-14 20:37:50
TAMESIS | 257565000 | 15.7 | 13.2 | One-way Transit | 19.83 | 1 | 119 | 800 | 105 | Panamax | 70 | 139 | 140 | Outbound | 256 | 15.66 | 41008 | Nearshore | 32.027 | -80.814 | 2021-04-13 03:28:37
TAMESIS | 257565000 | 15.6 | 13.2 | One-way Transit | 19.83 | 1 | 119 | 800 | 105 | Panamax | 70 | 143 | 144 | Outbound | 256 | 15.66 | 41008 | Nearshore | 32.0233 | -80.8104 | 2021-04-13 03:29:43
TAMESIS | 257565000 | 15.6 | 13.2 | One-way Transit | 17.5 | 0 | 105 | 800 | 105 | Panamax | 70 | 144 | 144 | Outbound | 256 | 15.66 | 41008 | Nearshore | 32.0194 | -80.8071 | 2021-04-13 03:30:49
TAMESIS | 257565000 | 15.6 | 13.2 | One-way Transit | 17.5 | 0 | 105 | 800 | 105 | Panamax | 70 | 143 | 143 | Outbound | 256 | 15.66 | 41008 | Nearshore | 32.0176 | -80.8055 | 2021-04-13 03:31:20
TAMESIS | 257565000 | 15.8 | 13.2 | One-way Transit | 17.5 | 0 | 105 | 800 | 105 | Panamax | 70 | 143 | 143 | Outbound | 256 | 15.66 | 41008 | Nearshore | 32.013 | -80.8015 | 2021-04-13 03:32:38
TAMESIS | 257565000 | 15.7 | 13.2 | One-way Transit | 17.5 | 0 | 105 | 800 | 105 | Panamax | 70 | 142 | 142 | Outbound | 256 | 15.66 | 41008 | Nearshore | 32.0096 | -80.7983 | 2021-04-13 03:33:38
TAMESIS | 257565000 | 15.6 | 13.2 | One-way Transit | 17.5 | 0 | 105 | 800 | 105 | Panamax | 70 | 142 | 142 | Outbound | 256 | 15.66 | 41008 | Nearshore | 32.0062 | -80.7951 | 2021-04-13 03:34:38
TAMESIS | 257565000 | 15.3 | 13.2 | One-way Transit | 17.5 | 0 | 105 | 800 | 105 | Panamax | 70 | 141 | 141 | Outbound | 256 | 15.66 | 41008 | Nearshore | 32.0026 | -80.7917 | 2021-04-13 03:35:43
TAMESIS | 257565000 | 15.1 | 13.2 | One-way Transit | 22.17 | 2 | 133 | 800 | 105 | Panamax | 70 | 140 | 142 | Outbound | 256 | 15.66 | 41008 | Nearshore | 31.9992 | -80.7885 | 2021-04-13 03:36:43
TAMESIS | 257565000 | 15.4 | 13.2 | One-way Transit | 17.5 | 0 | 105 | 800 | 105 | Panamax | 70 | 119 | 119 | Outbound | 256 | 15.66 | 41008 | Offshore | 31.9917 | -80.7779 | 2021-04-13 03:39:31
TAMESIS | 257565000 | 15.3 | 13.2 | One-way Transit | 19.83 | 1 | 119 | 800 | 105 | Panamax | 70 | 117 | 118 | Outbound | 256 | 15.66 | 41008 | Offshore | 31.9892 | -80.7724 | 2021-04-13 03:40:44
TAMESIS | 257565000 | 14.9 | 13.2 | One-way Transit | 22.17 | 2 | 133 | 800 | 105 | Panamax | 70 | 118 | 120 | Outbound | 256 | 15.66 | 41008 | Offshore | 31.9871 | -80.7677 | 2021-04-13 03:41:49
TAMESIS | 257565000 | 14.4 | 13.2 | One-way Transit | 19.83 | 1 | 119 | 800 | 105 | Panamax | 70 | 119 | 120 | Outbound | 256 | 15.66 | 41008 | Offshore | 31.9851 | -80.7635 | 2021-04-13 03:42:49
TAMESIS | 257565000 | 13.9 | 13.2 | One-way Transit | 22.17 | 2 | 133 | 800 | 105 | Panamax | 70 | 118 | 120 | Outbound | 256 | 15.66 | 41008 | Offshore | 31.9832 | -80.7594 | 2021-04-13 03:43:50
TAMESIS | 257565000 | 13.1 | 13.2 | One-way Transit | 19.83 | 1 | 119 | 800 | 105 | Panamax | 70 | 118 | 119 | Outbound | 256 | 15.66 | 41008 | Offshore | 31.9813 | -80.7551 | 2021-04-13 03:44:56
TAMESIS | 257565000 | 12.3 | 13.2 | One-way Transit | 19.83 | 1 | 119 | 800 | 105 | Panamax | 70 | 118 | 119 | Outbound | 256 | 15.66 | 41008 | Offshore | 31.9796 | -80.7514 | 2021-04-13 03:45:56
TAMESIS | 257565000 | 11.9 | 13.2 | One-way Transit | 22.17 | 2 | 133 | 800 | 105 | Panamax | 70 | 117 | 119 | Outbound | 256 | 15.66 | 41008 | Offshore | 31.9788 | -80.7497 | 2021-04-13 03:46:26
TAMESIS | 257565000 | 11 | 13.2 | One-way Transit | 22.17 | 2 | 133 | 800 | 105 | Panamax | 70 | 118 | 120 | Outbound | 256 | 15.66 | 41008 | Offshore | 31.9766 | -80.7449 | 2021-04-13 03:47:54
TAMESIS | 257565000 | 10.7 | 13.2 | One-way Transit | 19.83 | 1 | 119 | 800 | 105 | Panamax | 70 | 118 | 119 | Outbound | 256 | 15.66 | 41008 | Offshore | 31.9759 | -80.7433 | 2021-04-13 03:48:25
TAMESIS | 257565000 | 10.2 | 13.2 | One-way Transit | 19.83 | 1 | 119 | 800 | 105 | Panamax | 70 | 119 | 120 | Outbound | 256 | 15.66 | 41008 | Offshore | 31.9743 | -80.7398 | 2021-04-13 03:49:34
TAMESIS | 257565000 | 9.9 | 13.2 | One-way Transit | 19.83 | 1 | 119 | 800 | 105 | Panamax | 70 | 119 | 120 | Outbound | 256 | 15.66 | 41008 | Offshore | 31.9727 | -80.7365 | 2021-04-13 03:50:44
ONE COSMOS | 370181000 | 15.6 | 10.96 | One-way Transit | 31.33 | 2 | 188 | 1050 | 151 | Post-Panamax | 71 | 136 | 138 | Outbound | 268 | 15.66 | 41008 | Nearshore | 32.0283 | -80.8154 | 2021-04-13 06:25:48
ONE COSMOS | 370181000 | 15.3 | 10.96 | One-way Transit | 25.17 | 0 | 151 | 1050 | 151 | Post-Panamax | 71 | 142 | 142 | Outbound | 268 | 15.66 | 41008 | Nearshore | 32.0247 | -80.8119 | 2021-04-13 06:26:54
ONE COSMOS | 370181000 | 15.3 | 10.96 | One-way Transit | 28.17 | 1 | 169 | 1050 | 151 | Post-Panamax | 71 | 143 | 142 | Outbound | 268 | 15.66 | 41008 | Nearshore | 32.0226 | -80.8101 | 2021-04-13 06:27:30
ONE COSMOS | 370181000 | 15.2 | 10.96 | One-way Transit | 28.17 | 1 | 169 | 1050 | 151 | Post-Panamax | 71 | 143 | 142 | Outbound | 268 | 15.66 | 41008 | Nearshore | 32.0182 | -80.8062 | 2021-04-13 06:28:47
ONE COSMOS | 370181000 | 15.1 | 10.96 | One-way Transit | 31.33 | 2 | 188 | 1050 | 151 | Post-Panamax | 71 | 144 | 142 | Outbound | 268 | 15.66 | 41008 | Nearshore | 32.0148 | -80.8033 | 2021-04-13 06:29:47
ONE COSMOS | 370181000 | 14.8 | 10.96 | One-way Transit | 34.33 | 3 | 206 | 1050 | 151 | Post-Panamax | 71 | 144 | 141 | Outbound | 268 | 15.66 | 41008 | Nearshore | 32.0115 | -80.8004 | 2021-04-13 06:30:47
ONE COSMOS | 370181000 | 14.6 | 10.96 | One-way Transit | 31.33 | 2 | 188 | 1050 | 151 | Post-Panamax | 71 | 142 | 140 | Outbound | 268 | 15.66 | 41008 | Nearshore | 32.0076 | -80.7969 | 2021-04-13 06:31:59
ONE COSMOS | 370181000 | 14.6 | 10.96 | One-way Transit | 31.33 | 2 | 188 | 1050 | 151 | Post-Panamax | 71 | 142 | 140 | Outbound | 268 | 15.66 | 41008 | Nearshore | 32.006 | -80.7954 | 2021-04-13 06:32:29
ONE COSMOS | 370181000 | 14.1 | 10.96 | One-way Transit | 34.33 | 3 | 206 | 1050 | 151 | Post-Panamax | 71 | 142 | 139 | Outbound | 268 | 15.66 | 41008 | Nearshore | 32.0012 | -80.7911 | 2021-04-13 06:33:59
ONE COSMOS | 370181000 | 12.9 | 10.96 | One-way Transit | 31.33 | 2 | 188 | 1050 | 151 | Post-Panamax | 71 | 120 | 118 | Outbound | 268 | 15.66 | 41008 | Offshore | 31.9918 | -80.7788 | 2021-04-13 06:37:41
ONE COSMOS | 370181000 | 12.5 | 10.96 | One-way Transit | 28.17 | 1 | 169 | 1050 | 151 | Post-Panamax | 71 | 118 | 117 | Outbound | 268 | 15.66 | 41008 | Offshore | 31.9901 | -80.7752 | 2021-04-13 06:38:41
ONE COSMOS | 370181000 | 12.1 | 10.96 | One-way Transit | 31.33 | 2 | 188 | 1050 | 151 | Post-Panamax | 71 | 119 | 117 | Outbound | 268 | 15.66 | 41008 | Offshore | 31.9883 | -80.7713 | 2021-04-13 06:39:47
ONE COSMOS | 370181000 | 11.8 | 10.96 | One-way Transit | 25.17 | 0 | 151 | 1050 | 151 | Post-Panamax | 71 | 117 | 117 | Outbound | 268 | 15.66 | 41008 | Offshore | 31.9874 | -80.7693 | 2021-04-13 06:40:23
ONE COSMOS | 370181000 | 11.3 | 10.96 | One-way Transit | 28.17 | 1 | 169 | 1050 | 151 | Post-Panamax | 71 | 117 | 116 | Outbound | 268 | 15.66 | 41008 | Offshore | 31.9856 | -80.7654 | 2021-04-13 06:41:33
ONE COSMOS | 370181000 | 10.9 | 10.96 | One-way Transit | 28.17 | 1 | 169 | 1050 | 151 | Post-Panamax | 71 | 118 | 117 | Outbound | 268 | 15.66 | 41008 | Offshore | 31.984 | -80.7616 | 2021-04-13 06:42:44
ONE COSMOS | 370181000 | 10.7 | 10.96 | One-way Transit | 28.17 | 1 | 169 | 1050 | 151 | Post-Panamax | 71 | 118 | 117 | Outbound | 268 | 15.66 | 41008 | Offshore | 31.9831 | -80.7596 | 2021-04-13 06:43:23
ONE COSMOS | 370181000 | 10.3 | 10.96 | One-way Transit | 28.17 | 1 | 169 | 1050 | 151 | Post-Panamax | 71 | 119 | 118 | Outbound | 268 | 15.66 | 41008 | Offshore | 31.9815 | -80.7561 | 2021-04-13 06:44:33
ONE COSMOS | 370181000 | 10 | 10.96 | One-way Transit | 28.17 | 1 | 169 | 1050 | 151 | Post-Panamax | 71 | 119 | 118 | Outbound | 268 | 15.66 | 41008 | Offshore | 31.98 | -80.7527 | 2021-04-13 06:45:42
ONE COSMOS | 370181000 | 9.8 | 10.96 | One-way Transit | 25.17 | 0 | 151 | 1050 | 151 | Post-Panamax | 71 | 118 | 118 | Outbound | 268 | 15.66 | 41008 | Offshore | 31.9784 | -80.7493 | 2021-04-13 06:46:53
ONE COSMOS | 370181000 | 9.7 | 10.96 | One-way Transit | 28.17 | 1 | 169 | 1050 | 151 | Post-Panamax | 71 | 119 | 118 | Outbound | 268 | 15.66 | 41008 | Offshore | 31.9777 | -80.7479 | 2021-04-13 06:47:24
ONE COSMOS | 370181000 | 9.4 | 10.96 | One-way Transit | 25.17 | 0 | 151 | 1050 | 151 | Post-Panamax | 71 | 118 | 118 | Outbound | 268 | 15.66 | 41008 | Offshore | 31.9761 | -80.7442 | 2021-04-13 06:48:42
ONE COSMOS | 370181000 | 9.3 | 10.96 | One-way Transit | 25.17 | 0 | 151 | 1050 | 151 | Post-Panamax | 71 | 118 | 118 | Outbound | 268 | 15.66 | 41008 | Offshore | 31.9747 | -80.7411 | 2021-04-13 06:49:53
ONE COSMOS | 370181000 | 9.2 | 10.96 | One-way Transit | 28.17 | 1 | 169 | 1050 | 151 | Post-Panamax | 71 | 118 | 117 | Outbound | 268 | 15.66 | 41008 | Offshore | 31.9736 | -80.7389 | 2021-04-13 06:50:42
NYK DELPHINUS | 636018222 | 14.2 | 12.53 | One-way Transit | 17.5 | 0 | 105 | 964 | 105 | Panamax | 70 | 298 | 298 | Inbound | 304 | 17.9 | 41008 | Offshore | 31.9746 | -80.7408 | 2021-04-13 09:40:39
NYK DELPHINUS | 636018222 | 14.1 | 12.53 | One-way Transit | 17.5 | 0 | 105 | 964 | 105 | Panamax | 70 | 298 | 298 | Inbound | 304 | 17.9 | 41008 | Offshore | 31.9764 | -80.7447 | 2021-04-13 09:41:39
NYK DELPHINUS | 636018222 | 14.2 | 12.53 | One-way Transit | 17.5 | 0 | 105 | 964 | 105 | Panamax | 70 | 298 | 298 | Inbound | 304 | 17.9 | 41008 | Offshore | 31.9784 | -80.7491 | 2021-04-13 09:42:45
NYK DELPHINUS | 636018222 | 14.4 | 12.53 | One-way Transit | 17.5 | 0 | 105 | 964 | 105 | Panamax | 70 | 298 | 298 | Inbound | 304 | 17.9 | 41008 | Offshore | 31.9807 | -80.754 | 2021-04-13 09:43:58
NYK DELPHINUS | 636018222 | 14.4 | 12.53 | One-way Transit | 17.5 | 0 | 105 | 964 | 105 | Panamax | 70 | 298 | 298 | Inbound | 304 | 17.9 | 41008 | Offshore | 31.9815 | -80.7559 | 2021-04-13 09:44:28
NYK DELPHINUS | 636018222 | 14.3 | 12.53 | One-way Transit | 17.5 | 0 | 105 | 964 | 105 | Panamax | 70 | 298 | 298 | Inbound | 304 | 17.9 | 41008 | Offshore | 31.9834 | -80.7599 | 2021-04-13 09:45:28
NYK DELPHINUS | 636018222 | 14.4 | 12.53 | One-way Transit | 20.33 | 1 | 122 | 964 | 105 | Panamax | 70 | 299 | 298 | Inbound | 304 | 17.9 | 41008 | Offshore | 31.9856 | -80.7648 | 2021-04-13 09:46:40
NYK DELPHINUS | 636018222 | 14.4 | 12.53 | One-way Transit | 17.5 | 0 | 105 | 964 | 105 | Panamax | 70 | 298 | 298 | Inbound | 304 | 17.9 | 41008 | Offshore | 31.9876 | -80.7692 | 2021-04-13 09:47:46
NYK DELPHINUS | 636018222 | 14.5 | 12.53 | One-way Transit | 20.33 | 1 | 122 | 964 | 105 | Panamax | 70 | 299 | 298 | Inbound | 304 | 17.9 | 41008 | Offshore | 31.9897 | -80.7737 | 2021-04-13 09:48:52
NYK DELPHINUS | 636018222 | 14.6 | 12.53 | One-way Transit | 17.5 | 0 | 105 | 964 | 105 | Panamax | 70 | 298 | 298 | Inbound | 304 | 17.9 | 41008 | Offshore | 31.9908 | -80.776 | 2021-04-13 09:49:27
NYK DELPHINUS | 636018222 | 14.1 | 12.53 | One-way Transit | 20.33 | 1 | 122 | 964 | 105 | Panamax | 70 | 323 | 322 | Inbound | 304 | 17.9 | 41008 | Nearshore | 32.0014 | -80.7909 | 2021-04-13 09:53:46
NYK DELPHINUS | 636018222 | 14.1 | 12.53 | One-way Transit | 17.5 | 0 | 105 | 964 | 105 | Panamax | 70 | 322 | 322 | Inbound | 304 | 17.9 | 41008 | Nearshore | 32.0047 | -80.7939 | 2021-04-13 09:54:51
NYK DELPHINUS | 636018222 | 14.1 | 12.53 | One-way Transit | 17.5 | 0 | 105 | 964 | 105 | Panamax | 70 | 322 | 322 | Inbound | 304 | 17.9 | 41008 | Nearshore | 32.0065 | -80.7956 | 2021-04-13 09:55:27
NYK DELPHINUS | 636018222 | 14.3 | 12.53 | One-way Transit | 20.33 | 1 | 122 | 964 | 105 | Panamax | 70 | 323 | 322 | Inbound | 304 | 17.9 | 41008 | Nearshore | 32.01 | -80.7986 | 2021-04-13 09:56:34
NYK DELPHINUS | 636018222 | 14.5 | 12.53 | One-way Transit | 20.33 | 1 | 122 | 964 | 105 | Panamax | 70 | 323 | 322 | Inbound | 304 | 17.9 | 41008 | Nearshore | 32.0133 | -80.8016 | 2021-04-13 09:57:39
NYK DELPHINUS | 636018222 | 14.5 | 12.53 | One-way Transit | 20.33 | 1 | 122 | 964 | 105 | Panamax | 70 | 323 | 322 | Inbound | 304 | 17.9 | 41008 | Nearshore | 32.0169 | -80.8047 | 2021-04-13 09:58:47
NYK DELPHINUS | 636018222 | 14.5 | 12.53 | One-way Transit | 20.33 | 1 | 122 | 964 | 105 | Panamax | 70 | 323 | 322 | Inbound | 304 | 17.9 | 41008 | Nearshore | 32.0203 | -80.8078 | 2021-04-13 09:59:52
NYK DELPHINUS | 636018222 | 14.6 | 12.53 | One-way Transit | 17.5 | 0 | 105 | 964 | 105 | Panamax | 70 | 320 | 320 | Inbound | 304 | 17.9 | 41008 | Nearshore | 32.0237 | -80.8109 | 2021-04-13 10:00:58
NYK DELPHINUS | 636018222 | 14.7 | 12.53 | One-way Transit | 17.5 | 0 | 105 | 964 | 105 | Panamax | 70 | 320 | 320 | Inbound | 304 | 17.9 | 41008 | Nearshore | 32.0252 | -80.8124 | 2021-04-13 10:01:27
BERLIN BRIDGE | 477213800 | 16.9 | 10.96 | One-way Transit | 21.67 | 1 | 130 | 879 | 115 | Panamax | 73 | 299 | 300 | Inbound | 323 | 15.66 | 41008 | Offshore | 31.974 | -80.7397 | 2021-04-13 10:56:58
BERLIN BRIDGE | 477213800 | 17 | 10.96 | One-way Transit | 21.67 | 1 | 130 | 879 | 115 | Panamax | 73 | 299 | 300 | Inbound | 323 | 15.66 | 41008 | Offshore | 31.9752 | -80.7423 | 2021-04-13 10:57:29
BERLIN BRIDGE | 477213800 | 17.1 | 10.96 | One-way Transit | 19.17 | 0 | 115 | 879 | 115 | Panamax | 73 | 300 | 300 | Inbound | 323 | 15.66 | 41008 | Offshore | 31.9781 | -80.7483 | 2021-04-13 10:58:40
BERLIN BRIDGE | 477213800 | 17.3 | 10.96 | One-way Transit | 21.67 | 1 | 130 | 879 | 115 | Panamax | 73 | 298 | 299 | Inbound | 323 | 15.66 | 41008 | Offshore | 31.9806 | -80.7537 | 2021-04-13 10:59:46
BERLIN BRIDGE | 477213800 | 17.4 | 10.96 | One-way Transit | 19.17 | 0 | 115 | 879 | 115 | Panamax | 73 | 299 | 299 | Inbound | 323 | 15.66 | 41008 | Offshore | 31.9829 | -80.7588 | 2021-04-13 11:00:46
BERLIN BRIDGE | 477213800 | 17.4 | 10.96 | One-way Transit | 21.67 | 1 | 130 | 879 | 115 | Panamax | 73 | 298 | 299 | Inbound | 323 | 15.66 | 41008 | Offshore | 31.9852 | -80.7638 | 2021-04-13 11:01:46
BERLIN BRIDGE | 477213800 | 17.3 | 10.96 | One-way Transit | 21.67 | 1 | 130 | 879 | 115 | Panamax | 73 | 298 | 299 | Inbound | 323 | 15.66 | 41008 | Offshore | 31.9875 | -80.7688 | 2021-04-13 11:02:46
BERLIN BRIDGE | 477213800 | 17.3 | 10.96 | One-way Transit | 21.67 | 1 | 130 | 879 | 115 | Panamax | 73 | 298 | 299 | Inbound | 323 | 15.66 | 41008 | Offshore | 31.9891 | -80.7723 | 2021-04-13 11:03:28
BERLIN BRIDGE | 477213800 | 17.2 | 10.96 | One-way Transit | 21.67 | 1 | 130 | 879 | 115 | Panamax | 73 | 321 | 322 | Inbound | 323 | 15.66 | 41008 | Nearshore | 32.0011 | -80.7908 | 2021-04-13 11:07:34
BERLIN BRIDGE | 477213800 | 16.6 | 10.96 | One-way Transit | 24.33 | 2 | 146 | 879 | 115 | Panamax | 73 | 322 | 324 | Inbound | 323 | 15.66 | 41008 | Nearshore | 32.0054 | -80.7948 | 2021-04-13 11:08:46
BERLIN BRIDGE | 477213800 | 16.2 | 10.96 | One-way Transit | 24.33 | 2 | 146 | 879 | 115 | Panamax | 73 | 322 | 324 | Inbound | 323 | 15.66 | 41008 | Nearshore | 32.0091 | -80.7981 | 2021-04-13 11:09:51
BERLIN BRIDGE | 477213800 | 16.3 | 10.96 | One-way Transit | 21.67 | 1 | 130 | 879 | 115 | Panamax | 73 | 323 | 324 | Inbound | 323 | 15.66 | 41008 | Nearshore | 32.0132 | -80.8017 | 2021-04-13 11:10:58
BERLIN BRIDGE | 477213800 | 16.4 | 10.96 | One-way Transit | 21.67 | 1 | 130 | 879 | 115 | Panamax | 73 | 323 | 324 | Inbound | 323 | 15.66 | 41008 | Nearshore | 32.0151 | -80.8034 | 2021-04-13 11:11:28
BERLIN BRIDGE | 477213800 | 16.6 | 10.96 | One-way Transit | 21.67 | 1 | 130 | 879 | 115 | Panamax | 73 | 323 | 322 | Inbound | 323 | 15.66 | 41008 | Nearshore | 32.0196 | -80.8073 | 2021-04-13 11:12:41
BERLIN BRIDGE | 477213800 | 16.7 | 10.96 | One-way Transit | 21.67 | 1 | 130 | 879 | 115 | Panamax | 73 | 321 | 322 | Inbound | 323 | 15.66 | 41008 | Nearshore | 32.0237 | -80.8111 | 2021-04-13 11:13:46
BERLIN BRIDGE | 477213800 | 16.9 | 10.96 | One-way Transit | 24.33 | 2 | 146 | 879 | 115 | Panamax | 73 | 318 | 316 | Inbound | 323 | 15.66 | 41008 | Nearshore | 32.0281 | -80.8153 | 2021-04-13 11:14:57
MSC RANIA | 371752000 | 15 | 13.65 | One-way Transit | 26.67 | 1 | 160 | 1089 | 141 | Post-Panamax | 70 | 141 | 140 | Outbound | 62 | 17.9 | 41008 | Nearshore | 32.0279 | -80.8152 | 2021-04-13 14:00:39
MSC RANIA | 371752000 | 15.1 | 13.65 | One-way Transit | 39.17 | 5 | 235 | 1089 | 141 | Post-Panamax | 70 | 144 | 139 | Outbound | 62 | 17.9 | 41008 | Nearshore | 32.0242 | -80.8119 | 2021-04-13 14:01:45
MSC RANIA | 371752000 | 15 | 13.65 | One-way Transit | 33 | 3 | 198 | 1089 | 141 | Post-Panamax | 70 | 143 | 140 | Outbound | 62 | 17.9 | 41008 | Nearshore | 32.0206 | -80.8086 | 2021-04-13 14:02:51
MSC RANIA | 371752000 | 15.1 | 13.65 | One-way Transit | 33 | 3 | 198 | 1089 | 141 | Post-Panamax | 70 | 143 | 140 | Outbound | 62 | 17.9 | 41008 | Nearshore | 32.0186 | -80.8068 | 2021-04-13 14:03:28
MSC RANIA | 371752000 | 15.2 | 13.65 | One-way Transit | 39.17 | 5 | 235 | 1089 | 141 | Post-Panamax | 70 | 143 | 138 | Outbound | 62 | 17.9 | 41008 | Nearshore | 32.0149 | -80.8036 | 2021-04-13 14:04:33
MSC RANIA | 371752000 | 15.1 | 13.65 | One-way Transit | 33 | 3 | 198 | 1089 | 141 | Post-Panamax | 70 | 141 | 138 | Outbound | 62 | 17.9 | 41008 | Nearshore | 32.0112 | -80.8002 | 2021-04-13 14:05:39
MSC RANIA | 371752000 | 15.2 | 13.65 | One-way Transit | 33 | 3 | 198 | 1089 | 141 | Post-Panamax | 70 | 142 | 139 | Outbound | 62 | 17.9 | 41008 | Nearshore | 32.0076 | -80.7967 | 2021-04-13 14:06:45
MSC RANIA | 371752000 | 15.1 | 13.65 | One-way Transit | 29.83 | 2 | 179 | 1089 | 141 | Post-Panamax | 70 | 141 | 139 | Outbound | 62 | 17.9 | 41008 | Nearshore | 32.0043 | -80.7936 | 2021-04-13 14:07:45
MSC RANIA | 371752000 | 15 | 13.65 | One-way Transit | 36.17 | 4 | 217 | 1089 | 141 | Post-Panamax | 70 | 143 | 139 | Outbound | 62 | 17.9 | 41008 | Nearshore | 32.0007 | -80.7903 | 2021-04-13 14:08:51
MSC RANIA | 371752000 | 15 | 13.65 | One-way Transit | 36.17 | 4 | 217 | 1089 | 141 | Post-Panamax | 70 | 142 | 138 | Outbound | 62 | 17.9 | 41008 | Nearshore | 31.9988 | -80.7884 | 2021-04-13 14:09:27
MSC RANIA | 371752000 | 15.3 | 13.65 | One-way Transit | 29.83 | 2 | 179 | 1089 | 141 | Post-Panamax | 70 | 117 | 115 | Outbound | 62 | 17.9 | 41008 | Offshore | 31.9907 | -80.7761 | 2021-04-13 14:12:39
MSC RANIA | 371752000 | 15.4 | 13.65 | One-way Transit | 26.67 | 1 | 160 | 1089 | 141 | Post-Panamax | 70 | 119 | 118 | Outbound | 62 | 17.9 | 41008 | Offshore | 31.9884 | -80.7707 | 2021-04-13 14:13:51
MSC RANIA | 371752000 | 15.4 | 13.65 | One-way Transit | 23.5 | 0 | 141 | 1089 | 141 | Post-Panamax | 70 | 118 | 118 | Outbound | 62 | 17.9 | 41008 | Offshore | 31.9861 | -80.7658 | 2021-04-13 14:14:57
MSC RANIA | 371752000 | 15.7 | 13.65 | One-way Transit | 26.67 | 1 | 160 | 1089 | 141 | Post-Panamax | 70 | 118 | 117 | Outbound | 62 | 17.9 | 41008 | Offshore | 31.984 | -80.7613 | 2021-04-13 14:15:57
MSC RANIA | 371752000 | 15.7 | 13.65 | One-way Transit | 26.67 | 1 | 160 | 1089 | 141 | Post-Panamax | 70 | 118 | 117 | Outbound | 62 | 17.9 | 41008 | Offshore | 31.983 | -80.759 | 2021-04-13 14:16:28
MSC RANIA | 371752000 | 15.8 | 13.65 | One-way Transit | 26.67 | 1 | 160 | 1089 | 141 | Post-Panamax | 70 | 118 | 117 | Outbound | 62 | 17.9 | 41008 | Offshore | 31.9805 | -80.7535 | 2021-04-13 14:17:39
MSC RANIA | 371752000 | 15.9 | 13.65 | One-way Transit | 23.5 | 0 | 141 | 1089 | 141 | Post-Panamax | 70 | 118 | 118 | Outbound | 62 | 17.9 | 41008 | Offshore | 31.9779 | -80.7477 | 2021-04-13 14:18:56
MSC RANIA | 371752000 | 15.6 | 13.65 | One-way Transit | 26.67 | 1 | 160 | 1089 | 141 | Post-Panamax | 70 | 119 | 118 | Outbound | 62 | 17.9 | 41008 | Offshore | 31.9758 | -80.7431 | 2021-04-13 14:19:56
MSC RANIA | 371752000 | 15.2 | 13.42 | One-way Transit | 26.67 | 1 | 160 | 1089 | 141 | Post-Panamax | 70 | 119 | 118 | Outbound | 54 | 15.66 | 41008 | Offshore | 31.9747 | -80.7409 | 2021-04-13 14:20:28
OOCL KOREA | 477293100 | 13.4 | 15.66 | One-way Transit | 26.17 | 0 | 157 | 1200 | 157 | Post-Panamax | 74 | 141 | 141 | Outbound | 219 | 20.13 | 41008 | Nearshore | 32.0259 | -80.8131 | 2021-04-12 01:22:49
OOCL KOREA | 477293100 | 13.4 | 15.66 | One-way Transit | 26.17 | 0 | 157 | 1200 | 157 | Post-Panamax | 74 | 141 | 141 | Outbound | 219 | 20.13 | 41008 | Nearshore | 32.024 | -80.8113 | 2021-04-12 01:23:28
OOCL KOREA | 477293100 | 13.5 | 15.66 | One-way Transit | 29.67 | 1 | 178 | 1200 | 157 | Post-Panamax | 74 | 140 | 141 | Outbound | 219 | 20.13 | 41008 | Nearshore | 32.0206 | -80.8081 | 2021-04-12 01:24:39
OOCL KOREA | 477293100 | 13.5 | 15.66 | One-way Transit | 26.17 | 0 | 157 | 1200 | 157 | Post-Panamax | 74 | 143 | 143 | Outbound | 219 | 20.13 | 41008 | Nearshore | 32.0171 | -80.8048 | 2021-04-12 01:25:49
OOCL KOREA | 477293100 | 13.5 | 15.66 | One-way Transit | 29.67 | 1 | 178 | 1200 | 157 | Post-Panamax | 74 | 142 | 143 | Outbound | 219 | 20.13 | 41008 | Nearshore | 32.0137 | -80.8017 | 2021-04-12 01:26:58
OOCL KOREA | 477293100 | 13.5 | 15.66 | One-way Transit | 29.67 | 1 | 178 | 1200 | 157 | Post-Panamax | 74 | 142 | 143 | Outbound | 219 | 20.13 | 41008 | Nearshore | 32.0122 | -80.8003 | 2021-04-12 01:27:29
OOCL KOREA | 477293100 | 13.4 | 15.66 | One-way Transit | 29.67 | 1 | 178 | 1200 | 157 | Post-Panamax | 74 | 143 | 144 | Outbound | 219 | 20.13 | 41008 | Nearshore | 32.0087 | -80.7971 | 2021-04-12 01:28:39
OOCL KOREA | 477293100 | 13.3 | 15.66 | One-way Transit | 29.67 | 1 | 178 | 1200 | 157 | Post-Panamax | 74 | 143 | 144 | Outbound | 219 | 20.13 | 41008 | Nearshore | 32.0053 | -80.794 | 2021-04-12 01:29:49
OOCL KOREA | 477293100 | 13.1 | 15.66 | One-way Transit | 29.67 | 1 | 178 | 1200 | 157 | Post-Panamax | 74 | 143 | 144 | Outbound | 219 | 20.13 | 41008 | Nearshore | 32.0019 | -80.7909 | 2021-04-12 01:30:59
OOCL KOREA | 477293100 | 13.1 | 15.66 | One-way Transit | 33.17 | 2 | 199 | 1200 | 157 | Post-Panamax | 74 | 142 | 144 | Outbound | 219 | 20.13 | 41008 | Nearshore | 32.0004 | -80.7896 | 2021-04-12 01:31:29
OOCL KOREA | 477293100 | 13.9 | 15.66 | One-way Transit | 36.67 | 3 | 220 | 1200 | 157 | Post-Panamax | 74 | 118 | 121 | Outbound | 219 | 20.13 | 41008 | Offshore | 31.9908 | -80.7754 | 2021-04-12 01:35:38
OOCL KOREA | 477293100 | 13.9 | 15.66 | One-way Transit | 33.17 | 2 | 199 | 1200 | 157 | Post-Panamax | 74 | 119 | 121 | Outbound | 219 | 20.13 | 41008 | Offshore | 31.9889 | -80.7714 | 2021-04-12 01:36:38
OOCL KOREA | 477293100 | 14.2 | 15.66 | One-way Transit | 36.67 | 3 | 220 | 1200 | 157 | Post-Panamax | 74 | 118 | 121 | Outbound | 219 | 20.13 | 41008 | Offshore | 31.9869 | -80.7669 | 2021-04-12 01:37:44
OOCL KOREA | 477293100 | 14.3 | 15.66 | One-way Transit | 36.67 | 3 | 220 | 1200 | 157 | Post-Panamax | 74 | 118 | 121 | Outbound | 219 | 20.13 | 41008 | Offshore | 31.985 | -80.7629 | 2021-04-12 01:38:44
OOCL KOREA | 477293100 | 14.5 | 15.66 | One-way Transit | 33.17 | 2 | 199 | 1200 | 157 | Post-Panamax | 74 | 119 | 121 | Outbound | 219 | 20.13 | 41008 | Offshore | 31.9826 | -80.7579 | 2021-04-12 01:39:56
OOCL KOREA | 477293100 | 14.6 | 15.66 | One-way Transit | 33.17 | 2 | 199 | 1200 | 157 | Post-Panamax | 74 | 119 | 121 | Outbound | 219 | 20.13 | 41008 | Offshore | 31.9816 | -80.7557 | 2021-04-12 01:40:26
OOCL KOREA | 477293100 | 14.8 | 15.66 | One-way Transit | 29.67 | 1 | 178 | 1200 | 157 | Post-Panamax | 74 | 120 | 121 | Outbound | 219 | 20.13 | 41008 | Offshore | 31.9792 | -80.7506 | 2021-04-12 01:41:38
OOCL KOREA | 477293100 | 14.6 | 15.66 | One-way Transit | 33.17 | 2 | 199 | 1200 | 157 | Post-Panamax | 74 | 118 | 120 | Outbound | 219 | 20.13 | 41008 | Offshore | 31.9771 | -80.746 | 2021-04-12 01:42:44
OOCL KOREA | 477293100 | 14.2 | 15.66 | One-way Transit | 36.67 | 3 | 220 | 1200 | 157 | Post-Panamax | 74 | 116 | 119 | Outbound | 219 | 20.13 | 41008 | Offshore | 31.9752 | -80.7414 | 2021-04-12 01:43:50
OOCL KOREA | 477293100 | 13.7 | 15.66 | One-way Transit | 36.67 | 3 | 220 | 1200 | 157 | Post-Panamax | 74 | 116 | 119 | Outbound | 219 | 20.13 | 41008 | Offshore | 31.9741 | -80.7389 | 2021-04-12 01:44:26
HYUNDAI HONOUR | 636015514 | 15.5 | 12.3 | One-way Transit | 33.17 | 2 | 199 | 1200 | 157 | Post-Panamax | 71 | 138 | 140 | Outbound | 220 | 17.9 | 41008 | Nearshore | 32.0279 | -80.815 | 2021-04-12 02:24:31
HYUNDAI HONOUR | 636015514 | 15.4 | 12.3 | One-way Transit | 29.67 | 1 | 178 | 1200 | 157 | Post-Panamax | 71 | 140 | 141 | Outbound | 220 | 17.9 | 41008 | Nearshore | 32.0241 | -80.8114 | 2021-04-12 02:25:37
HYUNDAI HONOUR | 636015514 | 15.3 | 12.3 | One-way Transit | 29.67 | 1 | 178 | 1200 | 157 | Post-Panamax | 71 | 141 | 142 | Outbound | 220 | 17.9 | 41008 | Nearshore | 32.0201 | -80.8076 | 2021-04-12 02:26:49
HYUNDAI HONOUR | 636015514 | 15.3 | 12.3 | One-way Transit | 26.17 | 0 | 157 | 1200 | 157 | Post-Panamax | 71 | 144 | 144 | Outbound | 220 | 17.9 | 41008 | Nearshore | 32.0164 | -80.8043 | 2021-04-12 02:27:55
HYUNDAI HONOUR | 636015514 | 15.3 | 12.3 | One-way Transit | 29.67 | 1 | 178 | 1200 | 157 | Post-Panamax | 71 | 143 | 144 | Outbound | 220 | 17.9 | 41008 | Nearshore | 32.0127 | -80.8009 | 2021-04-12 02:29:00
HYUNDAI HONOUR | 636015514 | 15.2 | 12.3 | One-way Transit | 29.67 | 1 | 178 | 1200 | 157 | Post-Panamax | 71 | 142 | 143 | Outbound | 220 | 17.9 | 41008 | Nearshore | 32.011 | -80.7994 | 2021-04-12 02:29:31
HYUNDAI HONOUR | 636015514 | 15.1 | 12.3 | One-way Transit | 29.67 | 1 | 178 | 1200 | 157 | Post-Panamax | 71 | 142 | 143 | Outbound | 220 | 17.9 | 41008 | Nearshore | 32.0072 | -80.7961 | 2021-04-12 02:30:37
HYUNDAI HONOUR | 636015514 | 14.9 | 12.3 | One-way Transit | 29.67 | 1 | 178 | 1200 | 157 | Post-Panamax | 71 | 142 | 143 | Outbound | 220 | 17.9 | 41008 | Nearshore | 32.004 | -80.7931 | 2021-04-12 02:31:37
HYUNDAI HONOUR | 636015514 | 14.5 | 12.3 | One-way Transit | 29.67 | 1 | 178 | 1200 | 157 | Post-Panamax | 71 | 142 | 143 | Outbound | 220 | 17.9 | 41008 | Nearshore | 32.0007 | -80.7901 | 2021-04-12 02:32:37
HYUNDAI HONOUR | 636015514 | 15.7 | 12.3 | One-way Transit | 33.17 | 2 | 199 | 1200 | 157 | Post-Panamax | 71 | 118 | 120 | Outbound | 220 | 17.9 | 41008 | Offshore | 31.99 | -80.7741 | 2021-04-12 02:36:49
HYUNDAI HONOUR | 636015514 | 15.9 | 12.3 | One-way Transit | 36.67 | 3 | 220 | 1200 | 157 | Post-Panamax | 71 | 118 | 121 | Outbound | 220 | 17.9 | 41008 | Offshore | 31.988 | -80.7695 | 2021-04-12 02:37:49
HYUNDAI HONOUR | 636015514 | 16.1 | 12.3 | One-way Transit | 33.17 | 2 | 199 | 1200 | 157 | Post-Panamax | 71 | 118 | 120 | Outbound | 220 | 17.9 | 41008 | Offshore | 31.9856 | -80.7644 | 2021-04-12 02:38:54
HYUNDAI HONOUR | 636015514 | 16.3 | 12.3 | One-way Transit | 33.17 | 2 | 199 | 1200 | 157 | Post-Panamax | 71 | 118 | 120 | Outbound | 220 | 17.9 | 41008 | Offshore | 31.9835 | -80.7597 | 2021-04-12 02:39:54
HYUNDAI HONOUR | 636015514 | 16.7 | 12.3 | One-way Transit | 33.17 | 2 | 199 | 1200 | 157 | Post-Panamax | 71 | 119 | 121 | Outbound | 220 | 17.9 | 41008 | Offshore | 31.9821 | -80.7568 | 2021-04-12 02:40:31
HYUNDAI HONOUR | 636015514 | 16.9 | 12.3 | One-way Transit | 33.17 | 2 | 199 | 1200 | 157 | Post-Panamax | 71 | 118 | 120 | Outbound | 220 | 17.9 | 41008 | Offshore | 31.9796 | -80.7514 | 2021-04-12 02:41:37
HYUNDAI HONOUR | 636015514 | 16.9 | 12.3 | One-way Transit | 33.17 | 2 | 199 | 1200 | 157 | Post-Panamax | 71 | 117 | 119 | Outbound | 220 | 17.9 | 41008 | Offshore | 31.977 | -80.7456 | 2021-04-12 02:42:49
HYUNDAI HONOUR | 636015514 | 16.9 | 12.3 | One-way Transit | 36.67 | 3 | 220 | 1200 | 157 | Post-Panamax | 71 | 117 | 120 | Outbound | 220 | 17.9 | 41008 | Offshore | 31.9746 | -80.7402 | 2021-04-12 02:43:54
HYUNDAI HONOUR | 636015514 | 16.8 | 12.3 | One-way Transit | 33.17 | 2 | 199 | 1200 | 157 | Post-Panamax | 71 | 118 | 120 | Outbound | 220 | 17.9 | 41008 | Offshore | 31.9735 | -80.7377 | 2021-04-12 02:44:25
TAMESIS | 257565000 | 14.5 | 12.08 | One-way Transit | 19.83 | 1 | 119 | 800 | 105 | Panamax | 70 | 298 | 297 | Inbound | 238 | 15.66 | 41008 | Offshore | 31.9739 | -80.7385 | 2021-04-12 05:45:38
TAMESIS | 257565000 | 14.5 | 12.08 | One-way Transit | 19.83 | 1 | 119 | 800 | 105 | Panamax | 70 | 298 | 297 | Inbound | 238 | 15.66 | 41008 | Offshore | 31.9759 | -80.743 | 2021-04-12 05:46:44
TAMESIS | 257565000 | 14.5 | 12.08 | One-way Transit | 22.17 | 2 | 133 | 800 | 105 | Panamax | 70 | 298 | 296 | Inbound | 238 | 15.66 | 41008 | Offshore | 31.9778 | -80.7472 | 2021-04-12 05:47:44
TAMESIS | 257565000 | 14.4 | 12.08 | One-way Transit | 22.17 | 2 | 133 | 800 | 105 | Panamax | 70 | 296 | 294 | Inbound | 238 | 15.66 | 41008 | Offshore | 31.98 | -80.7524 | 2021-04-12 05:48:56
TAMESIS | 257565000 | 14.4 | 12.08 | One-way Transit | 22.17 | 2 | 133 | 800 | 105 | Panamax | 70 | 296 | 294 | Inbound | 238 | 15.66 | 41008 | Offshore | 31.9811 | -80.7549 | 2021-04-12 05:49:32
TAMESIS | 257565000 | 14.4 | 12.08 | One-way Transit | 22.17 | 2 | 133 | 800 | 105 | Panamax | 70 | 298 | 296 | Inbound | 238 | 15.66 | 41008 | Offshore | 31.983 | -80.7595 | 2021-04-12 05:50:37
TAMESIS | 257565000 | 14.2 | 12.08 | One-way Transit | 22.17 | 2 | 133 | 800 | 105 | Panamax | 70 | 298 | 296 | Inbound | 238 | 15.66 | 41008 | Offshore | 31.9851 | -80.7641 | 2021-04-12 05:51:44
TAMESIS | 257565000 | 14.2 | 12.08 | One-way Transit | 19.83 | 1 | 119 | 800 | 105 | Panamax | 70 | 298 | 297 | Inbound | 238 | 15.66 | 41008 | Offshore | 31.9871 | -80.7686 | 2021-04-12 05:52:50
TAMESIS | 257565000 | 14.2 | 12.08 | One-way Transit | 17.5 | 0 | 105 | 800 | 105 | Panamax | 70 | 298 | 298 | Inbound | 238 | 15.66 | 41008 | Offshore | 31.9891 | -80.7732 | 2021-04-12 05:53:56
TAMESIS | 257565000 | 14.2 | 12.08 | One-way Transit | 17.5 | 0 | 105 | 800 | 105 | Panamax | 70 | 299 | 299 | Inbound | 238 | 15.66 | 41008 | Offshore | 31.9911 | -80.7772 | 2021-04-12 05:54:56
TAMESIS | 257565000 | 13.5 | 12.08 | One-way Transit | 19.83 | 1 | 119 | 800 | 105 | Panamax | 70 | 320 | 319 | Inbound | 238 | 15.66 | 41008 | Nearshore | 32.0005 | -80.7903 | 2021-04-12 05:58:44
TAMESIS | 257565000 | 13.3 | 12.08 | One-way Transit | 22.17 | 2 | 133 | 800 | 105 | Panamax | 70 | 323 | 321 | Inbound | 238 | 15.66 | 41008 | Nearshore | 32.0035 | -80.7931 | 2021-04-12 05:59:44
TAMESIS | 257565000 | 13.2 | 12.08 | One-way Transit | 17.5 | 0 | 105 | 800 | 105 | Panamax | 70 | 322 | 322 | Inbound | 238 | 15.66 | 41008 | Nearshore | 32.0065 | -80.7958 | 2021-04-12 06:00:46
TAMESIS | 257565000 | 13.2 | 12.08 | One-way Transit | 19.83 | 1 | 119 | 800 | 105 | Panamax | 70 | 322 | 321 | Inbound | 238 | 15.66 | 41008 | Nearshore | 32.0094 | -80.7985 | 2021-04-12 06:01:46
TAMESIS | 257565000 | 13.1 | 12.08 | One-way Transit | 22.17 | 2 | 133 | 800 | 105 | Panamax | 70 | 324 | 322 | Inbound | 238 | 15.66 | 41008 | Nearshore | 32.0128 | -80.8015 | 2021-04-12 06:02:56
TAMESIS | 257565000 | 13.1 | 12.08 | One-way Transit | 22.17 | 2 | 133 | 800 | 105 | Panamax | 70 | 324 | 322 | Inbound | 238 | 15.66 | 41008 | Nearshore | 32.0157 | -80.8041 | 2021-04-12 06:03:56
TAMESIS | 257565000 | 13.1 | 12.08 | One-way Transit | 19.83 | 1 | 119 | 800 | 105 | Panamax | 70 | 323 | 322 | Inbound | 238 | 15.66 | 41008 | Nearshore | 32.0172 | -80.8054 | 2021-04-12 06:04:26
TAMESIS | 257565000 | 13.2 | 12.08 | One-way Transit | 19.83 | 1 | 119 | 800 | 105 | Panamax | 70 | 324 | 323 | Inbound | 238 | 15.66 | 41008 | Nearshore | 32.0211 | -80.8088 | 2021-04-12 06:05:46
TAMESIS | 257565000 | 13.4 | 12.08 | One-way Transit | 22.17 | 2 | 133 | 800 | 105 | Panamax | 70 | 324 | 322 | Inbound | 238 | 15.66 | 41008 | Nearshore | 32.0246 | -80.8118 | 2021-04-12 06:06:56
TAMESIS | 257565000 | 13.4 | 12.08 | One-way Transit | 22.17 | 2 | 133 | 800 | 105 | Panamax | 70 | 323 | 321 | Inbound | 238 | 15.66 | 41008 | Nearshore | 32.0261 | -80.8131 | 2021-04-12 06:07:26
CCNI ANDES | 636092898 | 16.6 | 15.44 | Two-way Transit | 59.33 | 1 | 178 | 984 | 161 | Post-Panamax | 79 | 298 | 297 | Inbound | 285 | 17.9 | 41008 | Offshore | 31.9747 | -80.7406 | 2021-04-12 08:18:41
CCNI ANDES | 636092898 | 16.8 | 15.44 | Two-way Transit | 59.33 | 1 | 178 | 984 | 161 | Post-Panamax | 79 | 298 | 297 | Inbound | 285 | 17.9 | 41008 | Offshore | 31.9775 | -80.7469 | 2021-04-12 08:19:59
CCNI ANDES | 636092898 | 16.8 | 18.34 | Two-way Transit | 59.33 | 1 | 178 | 984 | 161 | Post-Panamax | 79 | 298 | 297 | Inbound | 279 | 22.37 | 41008 | Offshore | 31.9788 | -80.7498 | 2021-04-12 08:20:35
CCNI ANDES | 636092898 | 16.6 | 18.34 | Two-way Transit | 53.67 | 0 | 161 | 984 | 161 | Post-Panamax | 79 | 297 | 297 | Inbound | 279 | 22.37 | 41008 | Offshore | 31.9811 | -80.755 | 2021-04-12 08:21:40
CCNI ANDES | 636092898 | 16.4 | 18.34 | Two-way Transit | 53.67 | 0 | 161 | 984 | 161 | Post-Panamax | 79 | 298 | 298 | Inbound | 279 | 22.37 | 41008 | Offshore | 31.9838 | -80.7613 | 2021-04-12 08:22:59
CCNI ANDES | 636092898 | 16.3 | 18.34 | Two-way Transit | 53.67 | 0 | 161 | 984 | 161 | Post-Panamax | 79 | 298 | 298 | Inbound | 279 | 22.37 | 41008 | Offshore | 31.9851 | -80.7642 | 2021-04-12 08:23:34
CCNI ANDES | 636092898 | 16.1 | 18.34 | Two-way Transit | 53.67 | 0 | 161 | 984 | 161 | Post-Panamax | 79 | 298 | 298 | Inbound | 279 | 22.37 | 41008 | Offshore | 31.9877 | -80.7698 | 2021-04-12 08:24:47
CCNI ANDES | 636092898 | 15.9 | 18.34 | Two-way Transit | 53.67 | 0 | 161 | 984 | 161 | Post-Panamax | 79 | 298 | 298 | Inbound | 279 | 22.37 | 41008 | Offshore | 31.9902 | -80.7752 | 2021-04-12 08:25:58
CCNI ANDES | 636092898 | 15.9 | 18.34 | Two-way Transit | 70.67 | 3 | 212 | 984 | 161 | Post-Panamax | 79 | 298 | 301 | Inbound | 279 | 22.37 | 41008 | Offshore | 31.9914 | -80.778 | 2021-04-12 08:26:34
MAERSK SYDNEY | 563000500 | 14.7 | 18.34 | Two-way Transit | 72.33 | 4 | 217 | 1099 | 141 | Post-Panamax | 70 | 135 | 139 | Outbound | 279 | 22.37 | 41008 | Nearshore | 32.0275 | -80.8147 | 2021-04-12 08:28:26
MAERSK SYDNEY | 563000500 | 14.4 | 18.34 | Two-way Transit | 47 | 0 | 141 | 1099 | 141 | Post-Panamax | 70 | 143 | 143 | Outbound | 279 | 22.37 | 41008 | Nearshore | 32.0234 | -80.8109 | 2021-04-12 08:29:44
CCNI ANDES | 636092898 | 15.1 | 18.34 | Two-way Transit | 59.33 | 1 | 178 | 984 | 161 | Post-Panamax | 79 | 322 | 321 | Inbound | 279 | 22.37 | 41008 | Nearshore | 32.0008 | -80.7902 | 2021-04-12 08:29:47
MAERSK SYDNEY | 563000500 | 14.4 | 18.34 | Two-way Transit | 53.33 | 1 | 160 | 1099 | 141 | Post-Panamax | 70 | 143 | 144 | Outbound | 279 | 22.37 | 41008 | Nearshore | 32.0211 | -80.8089 | 2021-04-12 08:30:26
CCNI ANDES | 636092898 | 14.5 | 18.34 | Two-way Transit | 59.33 | 1 | 178 | 984 | 161 | Post-Panamax | 79 | 325 | 324 | Inbound | 279 | 22.37 | 41008 | Nearshore | 32.0047 | -80.7937 | 2021-04-12 08:30:59
CCNI ANDES | 636092898 | 14.5 | 18.34 | Two-way Transit | 53.67 | 0 | 161 | 984 | 161 | Post-Panamax | 79 | 324 | 324 | Inbound | 279 | 22.37 | 41008 | Nearshore | 32.0063 | -80.7951 | 2021-04-12 08:31:29
MAERSK SYDNEY | 563000500 | 14.3 | 18.34 | Two-way Transit | 59.67 | 2 | 179 | 1099 | 141 | Post-Panamax | 70 | 146 | 144 | Outbound | 279 | 22.37 | 41008 | Nearshore | 32.0168 | -80.8054 | 2021-04-12 08:31:44
MAERSK SYDNEY | 563000500 | 14 | 18.34 | Two-way Transit | 59.67 | 2 | 179 | 1099 | 141 | Post-Panamax | 70 | 144 | 142 | Outbound | 279 | 22.37 | 41008 | Nearshore | 32.0145 | -80.8036 | 2021-04-12 08:32:26
CCNI ANDES | 636092898 | 13.9 | 18.34 | Two-way Transit | 59.33 | 1 | 178 | 984 | 161 | Post-Panamax | 79 | 324 | 323 | Inbound | 279 | 22.37 | 41008 | Nearshore | 32.0105 | -80.7986 | 2021-04-12 08:32:47
CCNI ANDES | 636092898 | 14.1 | 18.34 | Two-way Transit | 59.33 | 1 | 178 | 984 | 161 | Post-Panamax | 79 | 319 | 320 | Inbound | 279 | 22.37 | 41008 | Nearshore | 32.0124 | -80.8002 | 2021-04-12 08:33:22
MAERSK SYDNEY | 563000500 | 13.7 | 18.34 | Two-way Transit | 53.33 | 1 | 160 | 1099 | 141 | Post-Panamax | 70 | 139 | 138 | Outbound | 279 | 22.37 | 41008 | Nearshore | 32.0112 | -80.8005 | 2021-04-12 08:33:31
MAERSK SYDNEY | 563000500 | 13.9 | 18.34 | Two-way Transit | 53.33 | 1 | 160 | 1099 | 141 | Post-Panamax | 70 | 139 | 140 | Outbound | 279 | 22.37 | 41008 | Nearshore | 32.0076 | -80.7969 | 2021-04-12 08:34:44
CCNI ANDES | 636092898 | 14.5 | 18.34 | One-way Transit | 29.67 | 1 | 178 | 984 | 161 | Post-Panamax | 79 | 320 | 319 | Inbound | 279 | 22.37 | 41008 | Nearshore | 32.0166 | -80.8043 | 2021-04-12 08:34:47
MAERSK SYDNEY | 563000500 | 13.8 | 18.34 | Two-way Transit | 66 | 3 | 198 | 1099 | 141 | Post-Panamax | 70 | 144 | 141 | Outbound | 279 | 22.37 | 41008 | Nearshore | 32.0042 | -80.7939 | 2021-04-12 08:35:50
CCNI ANDES | 636092898 | 15 | 18.34 | One-way Transit | 32.5 | 2 | 195 | 984 | 161 | Post-Panamax | 79 | 322 | 320 | Inbound | 279 | 22.37 | 41008 | Nearshore | 32.0201 | -80.8077 | 2021-04-12 08:35:53
MAERSK SYDNEY | 563000500 | 13.8 | 18.34 | Two-way Transit | 66 | 3 | 198 | 1099 | 141 | Post-Panamax | 70 | 143 | 140 | Outbound | 279 | 22.37 | 41008 | Nearshore | 32.0027 | -80.7925 | 2021-04-12 08:36:19
CCNI ANDES | 636092898 | 15.3 | 18.34 | One-way Transit | 29.67 | 1 | 178 | 984 | 161 | Post-Panamax | 79 | 321 | 320 | Inbound | 279 | 22.37 | 41008 | Nearshore | 32.0224 | -80.8098 | 2021-04-12 08:36:35
CCNI ANDES | 636092898 | 15.8 | 18.34 | One-way Transit | 32.5 | 2 | 195 | 984 | 161 | Post-Panamax | 79 | 322 | 320 | Inbound | 279 | 22.37 | 41008 | Nearshore | 32.0261 | -80.8134 | 2021-04-12 08:37:41
MAERSK SYDNEY | 563000500 | 14.2 | 18.34 | Two-way Transit | 59.67 | 2 | 179 | 1099 | 141 | Post-Panamax | 70 | 120 | 118 | Outbound | 279 | 22.37 | 41008 | Offshore | 31.9911 | -80.7772 | 2021-04-12 08:40:50
MAERSK SYDNEY | 563000500 | 14.4 | 18.34 | Two-way Transit | 59.67 | 2 | 179 | 1099 | 141 | Post-Panamax | 70 | 119 | 117 | Outbound | 279 | 22.37 | 41008 | Offshore | 31.9889 | -80.7727 | 2021-04-12 08:41:55
MAERSK SYDNEY | 563000500 | 14.6 | 18.34 | Two-way Transit | 53.33 | 1 | 160 | 1099 | 141 | Post-Panamax | 70 | 118 | 117 | Outbound | 279 | 22.37 | 41008 | Offshore | 31.988 | -80.7706 | 2021-04-12 08:42:26
MAERSK SYDNEY | 563000500 | 15 | 18.34 | Two-way Transit | 59.67 | 2 | 179 | 1099 | 141 | Post-Panamax | 70 | 118 | 116 | Outbound | 279 | 22.37 | 41008 | Offshore | 31.9854 | -80.765 | 2021-04-12 08:43:44
MAERSK SYDNEY | 563000500 | 15.4 | 18.34 | Two-way Transit | 53.33 | 1 | 160 | 1099 | 141 | Post-Panamax | 70 | 117 | 116 | Outbound | 279 | 22.37 | 41008 | Offshore | 31.9833 | -80.7601 | 2021-04-12 08:44:50
MAERSK SYDNEY | 563000500 | 15.7 | 18.34 | Two-way Transit | 59.67 | 2 | 179 | 1099 | 141 | Post-Panamax | 70 | 118 | 116 | Outbound | 279 | 22.37 | 41008 | Offshore | 31.9823 | -80.7579 | 2021-04-12 08:45:19
MAERSK SYDNEY | 563000500 | 16.3 | 18.34 | Two-way Transit | 47 | 0 | 141 | 1099 | 141 | Post-Panamax | 70 | 119 | 119 | Outbound | 279 | 22.37 | 41008 | Offshore | 31.9793 | -80.7514 | 2021-04-12 08:46:44
MSC RANIA | 371752000 | 15.4 | 18.34 | Two-way Transit | 47 | 0 | 141 | 1089 | 141 | Post-Panamax | 70 | 299 | 299 | Inbound | 279 | 22.37 | 41008 | Offshore | 31.9742 | -80.7386 | 2021-04-12 08:46:48
MSC RANIA | 371752000 | 16 | 18.34 | Two-way Transit | 78.33 | 5 | 235 | 1089 | 141 | Post-Panamax | 70 | 302 | 297 | Inbound | 279 | 22.37 | 41008 | Offshore | 31.9765 | -80.7434 | 2021-04-12 08:47:53
MAERSK SYDNEY | 563000500 | 17 | 18.34 | Two-way Transit | 72.33 | 4 | 217 | 1099 | 141 | Post-Panamax | 70 | 120 | 116 | Outbound | 279 | 22.37 | 41008 | Offshore | 31.9764 | -80.7458 | 2021-04-12 08:47:56
MAERSK SYDNEY | 563000500 | 16.8 | 18.34 | One-way Transit | 26.67 | 1 | 160 | 1099 | 141 | Post-Panamax | 70 | 115 | 114 | Outbound | 279 | 22.37 | 41008 | Offshore | 31.975 | -80.7423 | 2021-04-12 08:48:37
MSC RANIA | 371752000 | 15.3 | 18.34 | One-way Transit | 26.67 | 1 | 160 | 1089 | 141 | Post-Panamax | 70 | 295 | 294 | Inbound | 279 | 22.37 | 41008 | Offshore | 31.9785 | -80.7479 | 2021-04-12 08:48:54
MSC RANIA | 371752000 | 15.3 | 18.34 | One-way Transit | 26.67 | 1 | 160 | 1089 | 141 | Post-Panamax | 70 | 294 | 293 | Inbound | 279 | 22.37 | 41008 | Offshore | 31.9796 | -80.7507 | 2021-04-12 08:49:29
MAERSK SYDNEY | 563000500 | 16.4 | 18.34 | One-way Transit | 23.5 | 0 | 141 | 1099 | 141 | Post-Panamax | 70 | 118 | 118 | Outbound | 279 | 22.37 | 41008 | Offshore | 31.9728 | -80.7369 | 2021-04-12 08:49:44
MSC RANIA | 371752000 | 15.1 | 18.34 | One-way Transit | 29.83 | 2 | 179 | 1089 | 141 | Post-Panamax | 70 | 295 | 297 | Inbound | 279 | 22.37 | 41008 | Offshore | 31.9817 | -80.7561 | 2021-04-12 08:50:41
MSC RANIA | 371752000 | 14.9 | 18.34 | One-way Transit | 23.5 | 0 | 141 | 1089 | 141 | Post-Panamax | 70 | 297 | 297 | Inbound | 279 | 22.37 | 41008 | Offshore | 31.9835 | -80.7605 | 2021-04-12 08:51:41
MSC RANIA | 371752000 | 14.7 | 18.34 | One-way Transit | 23.5 | 0 | 141 | 1089 | 141 | Post-Panamax | 70 | 297 | 297 | Inbound | 279 | 22.37 | 41008 | Offshore | 31.9858 | -80.7656 | 2021-04-12 08:52:53
MSC RANIA | 371752000 | 14.7 | 18.34 | One-way Transit | 29.83 | 2 | 179 | 1089 | 141 | Post-Panamax | 70 | 297 | 299 | Inbound | 279 | 22.37 | 41008 | Offshore | 31.987 | -80.7682 | 2021-04-12 08:53:29
MSC RANIA | 371752000 | 14.6 | 18.34 | One-way Transit | 23.5 | 0 | 141 | 1089 | 141 | Post-Panamax | 70 | 300 | 300 | Inbound | 279 | 22.37 | 41008 | Offshore | 31.9891 | -80.7728 | 2021-04-12 08:54:35
MSC RANIA | 371752000 | 14.7 | 18.34 | One-way Transit | 26.67 | 1 | 160 | 1089 | 141 | Post-Panamax | 70 | 299 | 300 | Inbound | 279 | 22.37 | 41008 | Offshore | 31.9913 | -80.7774 | 2021-04-12 08:55:44
MSC RANIA | 371752000 | 14.4 | 18.34 | One-way Transit | 33 | 3 | 198 | 1089 | 141 | Post-Panamax | 70 | 318 | 321 | Inbound | 279 | 22.37 | 41008 | Nearshore | 31.9985 | -80.7883 | 2021-04-12 08:58:36
MSC RANIA | 371752000 | 14.1 | 18.34 | One-way Transit | 23.5 | 0 | 141 | 1089 | 141 | Post-Panamax | 70 | 321 | 321 | Inbound | 279 | 22.37 | 41008 | Nearshore | 32.0019 | -80.7916 | 2021-04-12 08:59:42
MSC RANIA | 371752000 | 14 | 18.34 | One-way Transit | 26.67 | 1 | 160 | 1089 | 141 | Post-Panamax | 70 | 323 | 322 | Inbound | 279 | 22.37 | 41008 | Nearshore | 32.0052 | -80.7947 | 2021-04-12 09:00:48
MSC RANIA | 371752000 | 14 | 18.34 | One-way Transit | 26.67 | 1 | 160 | 1089 | 141 | Post-Panamax | 70 | 323 | 322 | Inbound | 279 | 22.37 | 41008 | Nearshore | 32.0067 | -80.796 | 2021-04-12 09:01:17
MSC RANIA | 371752000 | 14 | 18.34 | One-way Transit | 23.5 | 0 | 141 | 1089 | 141 | Post-Panamax | 70 | 323 | 323 | Inbound | 279 | 22.37 | 41008 | Nearshore | 32.0108 | -80.7996 | 2021-04-12 09:02:36
MSC RANIA | 371752000 | 14.1 | 18.34 | One-way Transit | 23.5 | 0 | 141 | 1089 | 141 | Post-Panamax | 70 | 323 | 323 | Inbound | 279 | 22.37 | 41008 | Nearshore | 32.0143 | -80.8027 | 2021-04-12 09:03:42
MSC RANIA | 371752000 | 14.3 | 18.34 | One-way Transit | 23.5 | 0 | 141 | 1089 | 141 | Post-Panamax | 70 | 323 | 323 | Inbound | 279 | 22.37 | 41008 | Nearshore | 32.0179 | -80.8058 | 2021-04-12 09:04:50
MSC RANIA | 371752000 | 14.3 | 18.34 | One-way Transit | 26.67 | 1 | 160 | 1089 | 141 | Post-Panamax | 70 | 322 | 321 | Inbound | 279 | 22.37 | 41008 | Nearshore | 32.0211 | -80.8086 | 2021-04-12 09:05:50
MSC RANIA | 371752000 | 14.4 | 18.34 | One-way Transit | 26.67 | 1 | 160 | 1089 | 141 | Post-Panamax | 70 | 322 | 321 | Inbound | 279 | 22.37 | 41008 | Nearshore | 32.0226 | -80.81 | 2021-04-12 09:06:19
MSC RANIA | 371752000 | 14.8 | 18.34 | One-way Transit | 36.17 | 4 | 217 | 1089 | 141 | Post-Panamax | 70 | 322 | 318 | Inbound | 279 | 22.37 | 41008 | Nearshore | 32.0268 | -80.8139 | 2021-04-12 09:07:37
COSCO SAKURA | 477232200 | 14.9 | 13.65 | One-way Transit | 29.67 | 1 | 178 | 1200 | 157 | Post-Panamax | 71 | 297 | 298 | Inbound | 292 | 20.13 | 41008 | Offshore | 31.9731 | -80.7369 | 2021-04-12 11:39:28
COSCO SAKURA | 477232200 | 14.9 | 13.65 | One-way Transit | 26.17 | 0 | 157 | 1200 | 157 | Post-Panamax | 71 | 298 | 298 | Inbound | 292 | 20.13 | 41008 | Offshore | 31.9755 | -80.7422 | 2021-04-12 11:40:41
COSCO SAKURA | 477232200 | 15 | 13.65 | One-way Transit | 26.17 | 0 | 157 | 1200 | 157 | Post-Panamax | 71 | 298 | 298 | Inbound | 292 | 20.13 | 41008 | Offshore | 31.9776 | -80.747 | 2021-04-12 11:41:47
COSCO SAKURA | 477232200 | 15 | 13.65 | One-way Transit | 26.17 | 0 | 157 | 1200 | 157 | Post-Panamax | 71 | 298 | 298 | Inbound | 292 | 20.13 | 41008 | Offshore | 31.9797 | -80.7517 | 2021-04-12 11:42:53
COSCO SAKURA | 477232200 | 14.9 | 13.65 | One-way Transit | 29.67 | 1 | 178 | 1200 | 157 | Post-Panamax | 71 | 297 | 298 | Inbound | 292 | 20.13 | 41008 | Offshore | 31.9819 | -80.7565 | 2021-04-12 11:43:59
COSCO SAKURA | 477232200 | 14.9 | 13.65 | One-way Transit | 29.67 | 1 | 178 | 1200 | 157 | Post-Panamax | 71 | 297 | 298 | Inbound | 292 | 20.13 | 41008 | Offshore | 31.9826 | -80.7581 | 2021-04-12 11:44:49
COSCO SAKURA | 477232200 | 14.9 | 13.65 | One-way Transit | 29.67 | 1 | 178 | 1200 | 157 | Post-Panamax | 71 | 297 | 298 | Inbound | 292 | 20.13 | 41008 | Offshore | 31.9857 | -80.7651 | 2021-04-12 11:45:59
COSCO SAKURA | 477232200 | 14.9 | 13.65 | One-way Transit | 26.17 | 0 | 157 | 1200 | 157 | Post-Panamax | 71 | 298 | 298 | Inbound | 292 | 20.13 | 41008 | Offshore | 31.9869 | -80.7677 | 2021-04-12 11:46:36
COSCO SAKURA | 477232200 | 14.9 | 13.65 | One-way Transit | 26.17 | 0 | 157 | 1200 | 157 | Post-Panamax | 71 | 298 | 298 | Inbound | 292 | 20.13 | 41008 | Offshore | 31.9891 | -80.7728 | 2021-04-12 11:47:47
COSCO SAKURA | 477232200 | 14.9 | 13.65 | One-way Transit | 33.17 | 2 | 199 | 1200 | 157 | Post-Panamax | 71 | 298 | 300 | Inbound | 292 | 20.13 | 41008 | Offshore | 31.9915 | -80.7781 | 2021-04-12 11:48:59
COSCO SAKURA | 477232200 | 14.6 | 13.65 | One-way Transit | 33.17 | 2 | 199 | 1200 | 157 | Post-Panamax | 71 | 322 | 324 | Inbound | 292 | 20.13 | 41008 | Nearshore | 31.9993 | -80.7892 | 2021-04-12 11:51:59
COSCO SAKURA | 477232200 | 14.6 | 13.65 | One-way Transit | 33.17 | 2 | 199 | 1200 | 157 | Post-Panamax | 71 | 322 | 324 | Inbound | 292 | 20.13 | 41008 | Nearshore | 32.0009 | -80.7907 | 2021-04-12 11:52:30
COSCO SAKURA | 477232200 | 14.6 | 13.65 | One-way Transit | 33.17 | 2 | 199 | 1200 | 157 | Post-Panamax | 71 | 322 | 324 | Inbound | 292 | 20.13 | 41008 | Nearshore | 32.0048 | -80.7942 | 2021-04-12 11:53:41
COSCO SAKURA | 477232200 | 14.7 | 13.65 | One-way Transit | 29.67 | 1 | 178 | 1200 | 157 | Post-Panamax | 71 | 323 | 324 | Inbound | 292 | 20.13 | 41008 | Nearshore | 32.0081 | -80.797 | 2021-04-12 11:54:41
COSCO SAKURA | 477232200 | 14.7 | 13.65 | One-way Transit | 29.67 | 1 | 178 | 1200 | 157 | Post-Panamax | 71 | 323 | 324 | Inbound | 292 | 20.13 | 41008 | Nearshore | 32.0116 | -80.8002 | 2021-04-12 11:55:47
COSCO SAKURA | 477232200 | 14.9 | 13.65 | One-way Transit | 29.67 | 1 | 178 | 1200 | 157 | Post-Panamax | 71 | 323 | 324 | Inbound | 292 | 20.13 | 41008 | Nearshore | 32.0156 | -80.8036 | 2021-04-12 11:56:59
COSCO SAKURA | 477232200 | 15 | 13.65 | One-way Transit | 26.17 | 0 | 157 | 1200 | 157 | Post-Panamax | 71 | 324 | 324 | Inbound | 292 | 20.13 | 41008 | Nearshore | 32.0176 | -80.8053 | 2021-04-12 11:57:35
COSCO SAKURA | 477232200 | 15 | 13.65 | One-way Transit | 26.17 | 0 | 157 | 1200 | 157 | Post-Panamax | 71 | 322 | 322 | Inbound | 292 | 20.13 | 41008 | Nearshore | 32.0217 | -80.8089 | 2021-04-12 11:58:47
COSCO SAKURA | 477232200 | 15.1 | 13.65 | One-way Transit | 29.67 | 1 | 178 | 1200 | 157 | Post-Panamax | 71 | 321 | 322 | Inbound | 292 | 20.13 | 41008 | Nearshore | 32.0249 | -80.8119 | 2021-04-12 11:59:47
COSCO SAKURA | 477232200 | 15.2 | 13.65 | One-way Transit | 29.67 | 1 | 178 | 1200 | 157 | Post-Panamax | 71 | 321 | 322 | Inbound | 292 | 20.13 | 41008 | Nearshore | 32.0275 | -80.8144 | 2021-04-12 12:00:35
MOL CREATION | 309046000 | 13.8 | 13.65 | One-way Transit | 25.17 | 0 | 151 | 1036 | 151 | Post-Panamax | 71 | 298 | 298 | Inbound | 292 | 20.13 | 41008 | Offshore | 31.9736 | -80.7385 | 2021-04-12 12:17:40
MOL CREATION | 309046000 | 14.2 | 13.65 | One-way Transit | 31.17 | 2 | 187 | 1036 | 151 | Post-Panamax | 71 | 299 | 297 | Inbound | 292 | 20.13 | 41008 | Offshore | 31.9758 | -80.7434 | 2021-04-12 12:18:51
MOL CREATION | 309046000 | 14.3 | 13.65 | One-way Transit | 28.17 | 1 | 169 | 1036 | 151 | Post-Panamax | 71 | 298 | 297 | Inbound | 292 | 20.13 | 41008 | Offshore | 31.977 | -80.7458 | 2021-04-12 12:19:27
MOL CREATION | 309046000 | 14.5 | 12.08 | One-way Transit | 28.17 | 1 | 169 | 1036 | 151 | Post-Panamax | 71 | 298 | 297 | Inbound | 289 | 17.9 | 41008 | Offshore | 31.979 | -80.7504 | 2021-04-12 12:20:33
MOL CREATION | 309046000 | 14.6 | 12.08 | One-way Transit | 25.17 | 0 | 151 | 1036 | 151 | Post-Panamax | 71 | 297 | 297 | Inbound | 289 | 17.9 | 41008 | Offshore | 31.9813 | -80.7555 | 2021-04-12 12:21:46
MOL CREATION | 309046000 | 14.7 | 12.08 | One-way Transit | 31.17 | 2 | 187 | 1036 | 151 | Post-Panamax | 71 | 298 | 296 | Inbound | 289 | 17.9 | 41008 | Offshore | 31.9826 | -80.7585 | 2021-04-12 12:22:27
MOL CREATION | 309046000 | 14.7 | 12.08 | One-way Transit | 25.17 | 0 | 151 | 1036 | 151 | Post-Panamax | 71 | 297 | 297 | Inbound | 289 | 17.9 | 41008 | Offshore | 31.9847 | -80.7632 | 2021-04-12 12:23:33
MOL CREATION | 309046000 | 14.8 | 12.08 | One-way Transit | 25.17 | 0 | 151 | 1036 | 151 | Post-Panamax | 71 | 297 | 297 | Inbound | 289 | 17.9 | 41008 | Offshore | 31.9866 | -80.7675 | 2021-04-12 12:24:33
MOL CREATION | 309046000 | 15 | 12.08 | One-way Transit | 25.17 | 0 | 151 | 1036 | 151 | Post-Panamax | 71 | 298 | 298 | Inbound | 289 | 17.9 | 41008 | Offshore | 31.9887 | -80.7722 | 2021-04-12 12:25:39
MOL CREATION | 309046000 | 15 | 12.08 | One-way Transit | 25.17 | 0 | 151 | 1036 | 151 | Post-Panamax | 71 | 299 | 299 | Inbound | 289 | 17.9 | 41008 | Offshore | 31.991 | -80.777 | 2021-04-12 12:26:46
MOL CREATION | 309046000 | 14.7 | 12.08 | One-way Transit | 28.17 | 1 | 169 | 1036 | 151 | Post-Panamax | 71 | 320 | 321 | Inbound | 289 | 17.9 | 41008 | Nearshore | 32.0017 | -80.7913 | 2021-04-12 12:30:39
MOL CREATION | 309046000 | 14.7 | 12.08 | One-way Transit | 28.17 | 1 | 169 | 1036 | 151 | Post-Panamax | 71 | 323 | 322 | Inbound | 289 | 17.9 | 41008 | Nearshore | 32.0053 | -80.7946 | 2021-04-12 12:31:46
MOL CREATION | 309046000 | 14.8 | 12.08 | One-way Transit | 28.17 | 1 | 169 | 1036 | 151 | Post-Panamax | 71 | 323 | 322 | Inbound | 289 | 17.9 | 41008 | Nearshore | 32.0089 | -80.7977 | 2021-04-12 12:32:51
MOL CREATION | 309046000 | 14.9 | 12.08 | One-way Transit | 25.17 | 0 | 151 | 1036 | 151 | Post-Panamax | 71 | 323 | 323 | Inbound | 289 | 17.9 | 41008 | Nearshore | 32.0126 | -80.801 | 2021-04-12 12:33:57
MOL CREATION | 309046000 | 15 | 12.08 | One-way Transit | 25.17 | 0 | 151 | 1036 | 151 | Post-Panamax | 71 | 323 | 323 | Inbound | 289 | 17.9 | 41008 | Nearshore | 32.0145 | -80.8028 | 2021-04-12 12:34:33
MOL CREATION | 309046000 | 15.2 | 12.08 | One-way Transit | 31.17 | 2 | 187 | 1036 | 151 | Post-Panamax | 71 | 323 | 321 | Inbound | 289 | 17.9 | 41008 | Nearshore | 32.0179 | -80.8057 | 2021-04-12 12:35:33
MOL CREATION | 309046000 | 15.3 | 12.08 | One-way Transit | 25.17 | 0 | 151 | 1036 | 151 | Post-Panamax | 71 | 321 | 321 | Inbound | 289 | 17.9 | 41008 | Nearshore | 32.0213 | -80.8089 | 2021-04-12 12:36:34
MOL CREATION | 309046000 | 15.6 | 12.08 | One-way Transit | 25.17 | 0 | 151 | 1036 | 151 | Post-Panamax | 71 | 321 | 321 | Inbound | 289 | 17.9 | 41008 | Nearshore | 32.0254 | -80.8126 | 2021-04-12 12:37:46
EVER LAWFUL | 566732000 | 14.5 | 11.63 | One-way Transit | 28.33 | 1 | 170 | 1099 | 151 | Post-Panamax | 71 | 141 | 142 | Outbound | 209 | 13.42 | 41008 | Nearshore | 32.0272 | -80.8141 | 2021-04-12 18:21:35
EVER LAWFUL | 566732000 | 14.5 | 11.63 | One-way Transit | 28.33 | 1 | 170 | 1099 | 151 | Post-Panamax | 71 | 143 | 142 | Outbound | 209 | 13.42 | 41008 | Nearshore | 32.0241 | -80.8114 | 2021-04-12 18:22:35
EVER LAWFUL | 566732000 | 14.5 | 11.63 | One-way Transit | 28.33 | 1 | 170 | 1099 | 151 | Post-Panamax | 71 | 143 | 142 | Outbound | 209 | 13.42 | 41008 | Nearshore | 32.0209 | -80.8085 | 2021-04-12 18:23:35
EVER LAWFUL | 566732000 | 14.5 | 11.63 | One-way Transit | 28.33 | 1 | 170 | 1099 | 151 | Post-Panamax | 71 | 143 | 142 | Outbound | 209 | 13.42 | 41008 | Nearshore | 32.0177 | -80.8057 | 2021-04-12 18:24:35
EVER LAWFUL | 566732000 | 14.6 | 11.63 | One-way Transit | 28.33 | 1 | 170 | 1099 | 151 | Post-Panamax | 71 | 143 | 142 | Outbound | 209 | 13.42 | 41008 | Nearshore | 32.0144 | -80.8028 | 2021-04-12 18:25:36
EVER LAWFUL | 566732000 | 14.5 | 11.63 | One-way Transit | 28.33 | 1 | 170 | 1099 | 151 | Post-Panamax | 71 | 143 | 142 | Outbound | 209 | 13.42 | 41008 | Nearshore | 32.011 | -80.7997 | 2021-04-12 18:26:41
EVER LAWFUL | 566732000 | 14.4 | 11.63 | One-way Transit | 28.33 | 1 | 170 | 1099 | 151 | Post-Panamax | 71 | 143 | 142 | Outbound | 209 | 13.42 | 41008 | Nearshore | 32.0075 | -80.7966 | 2021-04-12 18:27:47
EVER LAWFUL | 566732000 | 14.1 | 11.63 | One-way Transit | 25.17 | 0 | 151 | 1099 | 151 | Post-Panamax | 71 | 140 | 140 | Outbound | 209 | 13.42 | 41008 | Nearshore | 32.0037 | -80.7933 | 2021-04-12 18:28:59
EVER LAWFUL | 566732000 | 14 | 11.63 | One-way Transit | 28.33 | 1 | 170 | 1099 | 151 | Post-Panamax | 71 | 141 | 140 | Outbound | 209 | 13.42 | 41008 | Nearshore | 32.0006 | -80.7905 | 2021-04-12 18:29:59
EVER LAWFUL | 566732000 | 14 | 11.63 | One-way Transit | 25.17 | 0 | 151 | 1099 | 151 | Post-Panamax | 71 | 140 | 140 | Outbound | 209 | 13.42 | 41008 | Nearshore | 31.9991 | -80.789 | 2021-04-12 18:30:29
EVER LAWFUL | 566732000 | 13.7 | 11.63 | One-way Transit | 28.33 | 1 | 170 | 1099 | 151 | Post-Panamax | 71 | 119 | 118 | Outbound | 209 | 13.42 | 41008 | Offshore | 31.9913 | -80.7772 | 2021-04-12 18:33:47
EVER LAWFUL | 566732000 | 13.9 | 11.63 | One-way Transit | 28.33 | 1 | 170 | 1099 | 151 | Post-Panamax | 71 | 119 | 118 | Outbound | 209 | 13.42 | 41008 | Offshore | 31.9894 | -80.7733 | 2021-04-12 18:34:53
EVER LAWFUL | 566732000 | 14.1 | 11.63 | One-way Transit | 25.17 | 0 | 151 | 1099 | 151 | Post-Panamax | 71 | 118 | 118 | Outbound | 209 | 13.42 | 41008 | Offshore | 31.9874 | -80.7688 | 2021-04-12 18:36:00
EVER LAWFUL | 566732000 | 14.2 | 11.63 | One-way Transit | 25.17 | 0 | 151 | 1099 | 151 | Post-Panamax | 71 | 118 | 118 | Outbound | 209 | 13.42 | 41008 | Offshore | 31.9855 | -80.7647 | 2021-04-12 18:37:00
EVER LAWFUL | 566732000 | 14.3 | 11.63 | One-way Transit | 25.17 | 0 | 151 | 1099 | 151 | Post-Panamax | 71 | 118 | 118 | Outbound | 209 | 13.42 | 41008 | Offshore | 31.9846 | -80.7627 | 2021-04-12 18:37:30
EVER LAWFUL | 566732000 | 14.6 | 11.63 | One-way Transit | 25.17 | 0 | 151 | 1099 | 151 | Post-Panamax | 71 | 118 | 118 | Outbound | 209 | 13.42 | 41008 | Offshore | 31.9825 | -80.7582 | 2021-04-12 18:38:35
EVER LAWFUL | 566732000 | 14.3 | 11.63 | One-way Transit | 28.33 | 1 | 170 | 1099 | 151 | Post-Panamax | 71 | 119 | 118 | Outbound | 209 | 13.42 | 41008 | Offshore | 31.9806 | -80.754 | 2021-04-12 18:39:35
EVER LAWFUL | 566732000 | 13.9 | 11.63 | One-way Transit | 25.17 | 0 | 151 | 1099 | 151 | Post-Panamax | 71 | 118 | 118 | Outbound | 209 | 13.42 | 41008 | Offshore | 31.9786 | -80.7495 | 2021-04-12 18:40:42
EVER LAWFUL | 566732000 | 13.1 | 11.63 | One-way Transit | 28.33 | 1 | 170 | 1099 | 151 | Post-Panamax | 71 | 119 | 118 | Outbound | 209 | 13.42 | 41008 | Offshore | 31.9766 | -80.7454 | 2021-04-12 18:41:47
EVER LAWFUL | 566732000 | 12.3 | 11.63 | One-way Transit | 25.17 | 0 | 151 | 1099 | 151 | Post-Panamax | 71 | 118 | 118 | Outbound | 209 | 13.42 | 41008 | Offshore | 31.9748 | -80.7415 | 2021-04-12 18:42:54
EVER LAWFUL | 566732000 | 11.5 | 11.63 | One-way Transit | 31.5 | 2 | 189 | 1099 | 151 | Post-Panamax | 71 | 119 | 117 | Outbound | 209 | 13.42 | 41008 | Offshore | 31.9732 | -80.7381 | 2021-04-12 18:43:54
WASHINGTON EXPRESS | 367136710 | 14.5 | 11.63 | One-way Transit | 17.5 | 0 | 105 | 797 | 105 | Panamax | 71 | 141 | 141 | Outbound | 209 | 13.42 | 41008 | Nearshore | 32.0281 | -80.8152 | 2021-04-12 18:56:45
WASHINGTON EXPRESS | 367136710 | 14.5 | 11.63 | One-way Transit | 19.83 | 1 | 119 | 797 | 105 | Panamax | 71 | 143 | 142 | Outbound | 209 | 13.42 | 41008 | Nearshore | 32.0247 | -80.8121 | 2021-04-12 18:57:50
WASHINGTON EXPRESS | 367136710 | 14.5 | 11.63 | One-way Transit | 19.83 | 1 | 119 | 797 | 105 | Panamax | 71 | 143 | 142 | Outbound | 209 | 13.42 | 41008 | Nearshore | 32.0214 | -80.8092 | 2021-04-12 18:58:51
WASHINGTON EXPRESS | 367136710 | 14.6 | 11.63 | One-way Transit | 19.83 | 1 | 119 | 797 | 105 | Panamax | 71 | 143 | 142 | Outbound | 209 | 13.42 | 41008 | Nearshore | 32.0182 | -80.8063 | 2021-04-12 18:59:51
WASHINGTON EXPRESS | 367136710 | 14.5 | 11.63 | One-way Transit | 19.83 | 1 | 119 | 797 | 105 | Panamax | 71 | 143 | 142 | Outbound | 209 | 13.42 | 41008 | Nearshore | 32.0146 | -80.8032 | 2021-04-12 19:00:56
WASHINGTON EXPRESS | 367136710 | 14.4 | 11.63 | One-way Transit | 19.83 | 1 | 119 | 797 | 105 | Panamax | 71 | 143 | 142 | Outbound | 209 | 13.42 | 41008 | Nearshore | 32.013 | -80.8019 | 2021-04-12 19:01:26
WASHINGTON EXPRESS | 367136710 | 14.2 | 11.63 | One-way Transit | 22.17 | 2 | 133 | 797 | 105 | Panamax | 71 | 142 | 140 | Outbound | 209 | 13.42 | 41008 | Nearshore | 32.0092 | -80.7985 | 2021-04-12 19:02:38
WASHINGTON EXPRESS | 367136710 | 14.1 | 11.63 | One-way Transit | 19.83 | 1 | 119 | 797 | 105 | Panamax | 71 | 141 | 140 | Outbound | 209 | 13.42 | 41008 | Nearshore | 32.0058 | -80.7952 | 2021-04-12 19:03:45
WASHINGTON EXPRESS | 367136710 | 14 | 11.63 | One-way Transit | 19.83 | 1 | 119 | 797 | 105 | Panamax | 71 | 142 | 141 | Outbound | 209 | 13.42 | 41008 | Nearshore | 32.0024 | -80.7921 | 2021-04-12 19:04:51
WASHINGTON EXPRESS | 367136710 | 13.9 | 11.63 | One-way Transit | 26.67 | 4 | 160 | 797 | 105 | Panamax | 71 | 142 | 138 | Outbound | 209 | 13.42 | 41008 | Nearshore | 31.9991 | -80.789 | 2021-04-12 19:05:56
WASHINGTON EXPRESS | 367136710 | 13.2 | 11.63 | One-way Transit | 19.83 | 1 | 119 | 797 | 105 | Panamax | 71 | 119 | 118 | Outbound | 209 | 13.42 | 41008 | Offshore | 31.9905 | -80.7757 | 2021-04-12 19:09:45
WASHINGTON EXPRESS | 367136710 | 12.7 | 11.63 | One-way Transit | 19.83 | 1 | 119 | 797 | 105 | Panamax | 71 | 119 | 118 | Outbound | 209 | 13.42 | 41008 | Offshore | 31.9891 | -80.7728 | 2021-04-12 19:10:33
WASHINGTON EXPRESS | 367136710 | 12.1 | 11.63 | One-way Transit | 17.5 | 0 | 105 | 797 | 105 | Panamax | 71 | 118 | 118 | Outbound | 209 | 13.42 | 41008 | Offshore | 31.9871 | -80.7685 | 2021-04-12 19:11:45
WASHINGTON EXPRESS | 367136710 | 11.9 | 11.63 | One-way Transit | 19.83 | 1 | 119 | 797 | 105 | Panamax | 71 | 119 | 118 | Outbound | 209 | 13.42 | 41008 | Offshore | 31.9861 | -80.7663 | 2021-04-12 19:12:24
WASHINGTON EXPRESS | 367136710 | 11.6 | 11.63 | One-way Transit | 17.5 | 0 | 105 | 797 | 105 | Panamax | 71 | 118 | 118 | Outbound | 209 | 13.42 | 41008 | Offshore | 31.9843 | -80.7624 | 2021-04-12 19:13:33
WASHINGTON EXPRESS | 367136710 | 11.3 | 11.63 | One-way Transit | 19.83 | 1 | 119 | 797 | 105 | Panamax | 71 | 119 | 118 | Outbound | 209 | 13.42 | 41008 | Offshore | 31.9824 | -80.7584 | 2021-04-12 19:14:45
WASHINGTON EXPRESS | 367136710 | 10.9 | 11.63 | One-way Transit | 19.83 | 1 | 119 | 797 | 105 | Panamax | 71 | 119 | 118 | Outbound | 209 | 13.42 | 41008 | Offshore | 31.9815 | -80.7564 | 2021-04-12 19:15:24
WASHINGTON EXPRESS | 367136710 | 10.4 | 11.63 | One-way Transit | 19.83 | 1 | 119 | 797 | 105 | Panamax | 71 | 119 | 118 | Outbound | 209 | 13.42 | 41008 | Offshore | 31.9795 | -80.7522 | 2021-04-12 19:16:44
WASHINGTON EXPRESS | 367136710 | 10 | 11.63 | One-way Transit | 24.5 | 3 | 147 | 797 | 105 | Panamax | 71 | 120 | 117 | Outbound | 209 | 13.42 | 41008 | Offshore | 31.9779 | -80.7489 | 2021-04-12 19:17:53
WASHINGTON EXPRESS | 367136710 | 9.6 | 11.63 | One-way Transit | 22.17 | 2 | 133 | 797 | 105 | Panamax | 71 | 118 | 116 | Outbound | 209 | 13.42 | 41008 | Offshore | 31.977 | -80.7471 | 2021-04-12 19:18:33
WASHINGTON EXPRESS | 367136710 | 9.2 | 11.63 | One-way Transit | 22.17 | 2 | 133 | 797 | 105 | Panamax | 71 | 117 | 115 | Outbound | 209 | 13.42 | 41008 | Offshore | 31.9758 | -80.7444 | 2021-04-12 19:19:34
WASHINGTON EXPRESS | 367136710 | 8.7 | 11.41 | One-way Transit | 22.17 | 2 | 133 | 797 | 105 | Panamax | 71 | 117 | 115 | Outbound | 206 | 15.66 | 41008 | Offshore | 31.9743 | -80.7408 | 2021-04-12 19:20:54
WASHINGTON EXPRESS | 367136710 | 8.5 | 11.41 | One-way Transit | 17.5 | 0 | 105 | 797 | 105 | Panamax | 71 | 116 | 116 | Outbound | 206 | 15.66 | 41008 | Offshore | 31.9732 | -80.7383 | 2021-04-12 19:21:54
WASHINGTON EXPRESS | 367136710 | 8.4 | 11.41 | One-way Transit | 19.83 | 1 | 119 | 797 | 105 | Panamax | 71 | 117 | 116 | Outbound | 206 | 15.66 | 41008 | Offshore | 31.9725 | -80.7366 | 2021-04-12 19:22:35
BILBAO KNUTSEN | 224606000 | 12.3 | 12.3 | One-way Transit | 25.67 | 1 | 154 | 932 | 138 | Panamax | 81 | 298 | 297 | Inbound | 203 | 13.42 | 41008 | Offshore | 31.9741 | -80.7397 | 2021-04-12 20:50:46
BILBAO KNUTSEN | 224606000 | 12.4 | 12.3 | One-way Transit | 23 | 0 | 138 | 932 | 138 | Panamax | 81 | 297 | 297 | Inbound | 203 | 13.42 | 41008 | Offshore | 31.976 | -80.744 | 2021-04-12 20:51:57
BILBAO KNUTSEN | 224606000 | 12.4 | 12.3 | One-way Transit | 23 | 0 | 138 | 932 | 138 | Panamax | 81 | 297 | 297 | Inbound | 203 | 13.42 | 41008 | Offshore | 31.977 | -80.7463 | 2021-04-12 20:52:36
BILBAO KNUTSEN | 224606000 | 12.5 | 12.3 | One-way Transit | 23 | 0 | 138 | 932 | 138 | Panamax | 81 | 297 | 297 | Inbound | 203 | 13.42 | 41008 | Offshore | 31.9789 | -80.7505 | 2021-04-12 20:53:46
BILBAO KNUTSEN | 224606000 | 12.5 | 12.3 | One-way Transit | 25.67 | 1 | 154 | 932 | 138 | Panamax | 81 | 298 | 297 | Inbound | 203 | 13.42 | 41008 | Offshore | 31.9805 | -80.7541 | 2021-04-12 20:54:46
BILBAO KNUTSEN | 224606000 | 12.4 | 12.3 | One-way Transit | 25.67 | 1 | 154 | 932 | 138 | Panamax | 81 | 298 | 297 | Inbound | 203 | 13.42 | 41008 | Offshore | 31.9821 | -80.7577 | 2021-04-12 20:55:46
BILBAO KNUTSEN | 224606000 | 12.5 | 12.3 | One-way Transit | 23 | 0 | 138 | 932 | 138 | Panamax | 81 | 297 | 297 | Inbound | 203 | 13.42 | 41008 | Offshore | 31.9838 | -80.7613 | 2021-04-12 20:56:46
BILBAO KNUTSEN | 224606000 | 12.5 | 12.3 | One-way Transit | 25.67 | 1 | 154 | 932 | 138 | Panamax | 81 | 298 | 297 | Inbound | 203 | 13.42 | 41008 | Offshore | 31.9849 | -80.7637 | 2021-04-12 20:57:27
BILBAO KNUTSEN | 224606000 | 12.5 | 12.3 | One-way Transit | 25.67 | 1 | 154 | 932 | 138 | Panamax | 81 | 298 | 297 | Inbound | 203 | 13.42 | 41008 | Offshore | 31.9867 | -80.7678 | 2021-04-12 20:58:36
BILBAO KNUTSEN | 224606000 | 12.6 | 12.3 | One-way Transit | 25.67 | 1 | 154 | 932 | 138 | Panamax | 81 | 300 | 299 | Inbound | 203 | 13.42 | 41008 | Offshore | 31.989 | -80.7727 | 2021-04-12 20:59:56
BILBAO KNUTSEN | 224606000 | 12.6 | 12.3 | One-way Transit | 25.67 | 1 | 154 | 932 | 138 | Panamax | 81 | 300 | 299 | Inbound | 203 | 13.42 | 41008 | Offshore | 31.9907 | -80.7763 | 2021-04-12 21:00:57
BILBAO KNUTSEN | 224606000 | 12.5 | 12.3 | One-way Transit | 23 | 0 | 138 | 932 | 138 | Panamax | 81 | 322 | 322 | Inbound | 203 | 13.42 | 41008 | Nearshore | 32.0012 | -80.7908 | 2021-04-12 21:05:35
BILBAO KNUTSEN | 224606000 | 12.5 | 12.3 | One-way Transit | 23 | 0 | 138 | 932 | 138 | Panamax | 81 | 322 | 322 | Inbound | 203 | 13.42 | 41008 | Nearshore | 32.0045 | -80.7937 | 2021-04-12 21:06:46
BILBAO KNUTSEN | 224606000 | 12.6 | 12.3 | One-way Transit | 25.67 | 1 | 154 | 932 | 138 | Panamax | 81 | 323 | 322 | Inbound | 203 | 13.42 | 41008 | Nearshore | 32.0072 | -80.7962 | 2021-04-12 21:07:46
BILBAO KNUTSEN | 224606000 | 12.7 | 12.3 | One-way Transit | 25.67 | 1 | 154 | 932 | 138 | Panamax | 81 | 323 | 322 | Inbound | 203 | 13.42 | 41008 | Nearshore | 32.0106 | -80.7991 | 2021-04-12 21:08:56
BILBAO KNUTSEN | 224606000 | 12.9 | 12.3 | One-way Transit | 28.33 | 2 | 170 | 932 | 138 | Panamax | 81 | 324 | 322 | Inbound | 203 | 13.42 | 41008 | Nearshore | 32.0134 | -80.8016 | 2021-04-12 21:09:56
BILBAO KNUTSEN | 224606000 | 12.9 | 12.3 | One-way Transit | 31.17 | 3 | 187 | 932 | 138 | Panamax | 81 | 323 | 320 | Inbound | 203 | 13.42 | 41008 | Nearshore | 32.0153 | -80.8032 | 2021-04-12 21:10:36
BILBAO KNUTSEN | 224606000 | 12.9 | 12.3 | One-way Transit | 23 | 0 | 138 | 932 | 138 | Panamax | 81 | 320 | 320 | Inbound | 203 | 13.42 | 41008 | Nearshore | 32.0186 | -80.8064 | 2021-04-12 21:11:47
BILBAO KNUTSEN | 224606000 | 13 | 12.3 | One-way Transit | 23 | 0 | 138 | 932 | 138 | Panamax | 81 | 320 | 320 | Inbound | 203 | 13.42 | 41008 | Nearshore | 32.0219 | -80.8095 | 2021-04-12 21:12:56
BILBAO KNUTSEN | 224606000 | 13 | 12.3 | One-way Transit | 23 | 0 | 138 | 932 | 138 | Panamax | 81 | 320 | 320 | Inbound | 203 | 13.42 | 41008 | Nearshore | 32.0232 | -80.8108 | 2021-04-12 21:13:26
BILBAO KNUTSEN | 224606000 | 13.1 | 12.3 | One-way Transit | 28.33 | 2 | 170 | 932 | 138 | Panamax | 81 | 321 | 319 | Inbound | 203 | 13.42 | 41008 | Nearshore | 32.027 | -80.8144 | 2021-04-12 21:14:47
YM WIND | 477002200 | 15.6 | 12.3 | One-way Transit | 34.83 | 2 | 209 | 1207 | 167 | Post-Panamax | 71 | 298 | 296 | Inbound | 208 | 13.42 | 41008 | Offshore | 31.9731 | -80.7376 | 2021-04-12 23:12:49
YM WIND | 477002200 | 15.7 | 12.3 | One-way Transit | 31.33 | 1 | 188 | 1207 | 167 | Post-Panamax | 71 | 297 | 296 | Inbound | 208 | 13.42 | 41008 | Offshore | 31.9751 | -80.7422 | 2021-04-12 23:13:49
YM WIND | 477002200 | 15.7 | 12.3 | One-way Transit | 31.33 | 1 | 188 | 1207 | 167 | Post-Panamax | 71 | 298 | 297 | Inbound | 208 | 13.42 | 41008 | Offshore | 31.9771 | -80.7467 | 2021-04-12 23:14:55
YM WIND | 477002200 | 16 | 12.3 | One-way Transit | 31.33 | 1 | 188 | 1207 | 167 | Post-Panamax | 71 | 298 | 297 | Inbound | 208 | 13.42 | 41008 | Offshore | 31.9792 | -80.7512 | 2021-04-12 23:15:55
YM WIND | 477002200 | 16.1 | 12.3 | One-way Transit | 31.33 | 1 | 188 | 1207 | 167 | Post-Panamax | 71 | 298 | 297 | Inbound | 208 | 13.42 | 41008 | Offshore | 31.9804 | -80.7539 | 2021-04-12 23:16:31
YM WIND | 477002200 | 15.8 | 12.3 | One-way Transit | 31.33 | 1 | 188 | 1207 | 167 | Post-Panamax | 71 | 298 | 297 | Inbound | 208 | 13.42 | 41008 | Offshore | 31.9825 | -80.7585 | 2021-04-12 23:17:31
YM WIND | 477002200 | 15.8 | 12.3 | One-way Transit | 31.33 | 1 | 188 | 1207 | 167 | Post-Panamax | 71 | 298 | 297 | Inbound | 208 | 13.42 | 41008 | Offshore | 31.9846 | -80.7631 | 2021-04-12 23:18:32
YM WIND | 477002200 | 15.8 | 12.3 | One-way Transit | 31.33 | 1 | 188 | 1207 | 167 | Post-Panamax | 71 | 298 | 297 | Inbound | 208 | 13.42 | 41008 | Offshore | 31.9868 | -80.768 | 2021-04-12 23:19:37
YM WIND | 477002200 | 15.7 | 13.65 | One-way Transit | 31.33 | 1 | 188 | 1207 | 167 | Post-Panamax | 71 | 298 | 297 | Inbound | 211 | 17.9 | 41008 | Offshore | 31.989 | -80.7729 | 2021-04-12 23:20:43
YM WIND | 477002200 | 15.6 | 13.65 | One-way Transit | 31.33 | 1 | 188 | 1207 | 167 | Post-Panamax | 71 | 299 | 300 | Inbound | 211 | 17.9 | 41008 | Offshore | 31.9917 | -80.7785 | 2021-04-12 23:21:48
YM WIND | 477002200 | 15.8 | 13.65 | One-way Transit | 27.83 | 0 | 167 | 1207 | 167 | Post-Panamax | 71 | 317 | 317 | Inbound | 211 | 17.9 | 41008 | Nearshore | 31.9994 | -80.7892 | 2021-04-12 23:24:31
YM WIND | 477002200 | 15.7 | 13.65 | One-way Transit | 31.33 | 1 | 188 | 1207 | 167 | Post-Panamax | 71 | 322 | 321 | Inbound | 211 | 17.9 | 41008 | Nearshore | 32.0029 | -80.7925 | 2021-04-12 23:25:43
YM WIND | 477002200 | 15.5 | 13.65 | One-way Transit | 27.83 | 0 | 167 | 1207 | 167 | Post-Panamax | 71 | 322 | 322 | Inbound | 211 | 17.9 | 41008 | Nearshore | 32.0067 | -80.7959 | 2021-04-12 23:26:49
YM WIND | 477002200 | 15.3 | 13.65 | One-way Transit | 31.33 | 1 | 188 | 1207 | 167 | Post-Panamax | 71 | 323 | 322 | Inbound | 211 | 17.9 | 41008 | Nearshore | 32.0104 | -80.7993 | 2021-04-12 23:27:55
YM WIND | 477002200 | 15.2 | 13.65 | One-way Transit | 31.33 | 1 | 188 | 1207 | 167 | Post-Panamax | 71 | 323 | 322 | Inbound | 211 | 17.9 | 41008 | Nearshore | 32.0138 | -80.8023 | 2021-04-12 23:28:55
YM WIND | 477002200 | 15.3 | 13.65 | One-way Transit | 34.83 | 2 | 209 | 1207 | 167 | Post-Panamax | 71 | 323 | 321 | Inbound | 211 | 17.9 | 41008 | Nearshore | 32.0172 | -80.8053 | 2021-04-12 23:29:55
YM WIND | 477002200 | 15.7 | 13.65 | One-way Transit | 31.33 | 1 | 188 | 1207 | 167 | Post-Panamax | 71 | 322 | 321 | Inbound | 211 | 17.9 | 41008 | Nearshore | 32.0207 | -80.8085 | 2021-04-12 23:30:54
YM WIND | 477002200 | 16.1 | 13.65 | One-way Transit | 31.33 | 1 | 188 | 1207 | 167 | Post-Panamax | 71 | 322 | 321 | Inbound | 211 | 17.9 | 41008 | Nearshore | 32.0246 | -80.812 | 2021-04-12 23:32:01
YM WIND | 477002200 | 16 | 13.65 | One-way Transit | 38.33 | 3 | 230 | 1207 | 167 | Post-Panamax | 71 | 318 | 315 | Inbound | 211 | 17.9 | 41008 | Nearshore | 32.0281 | -80.8154 | 2021-04-12 23:33:01
AL BAHIA | 636017669 | 16.3 | 15.44 | One-way Transit | 30.5 | 3 | 183 | 1004 | 131 | Post-Panamax | 79 | 298 | 295 | Inbound | 243 | 17.9 | 41008 | Offshore | 31.9749 | -80.7406 | 2021-04-11 01:57:44
AL BAHIA | 636017669 | 16.5 | 15.44 | One-way Transit | 30.5 | 3 | 183 | 1004 | 131 | Post-Panamax | 79 | 297 | 294 | Inbound | 243 | 17.9 | 41008 | Offshore | 31.977 | -80.7453 | 2021-04-11 01:58:44
AL BAHIA | 636017669 | 16.7 | 15.44 | One-way Transit | 30.5 | 3 | 183 | 1004 | 131 | Post-Panamax | 79 | 297 | 294 | Inbound | 243 | 17.9 | 41008 | Offshore | 31.9791 | -80.7502 | 2021-04-11 01:59:44
AL BAHIA | 636017669 | 16.7 | 15.44 | One-way Transit | 27.67 | 2 | 166 | 1004 | 131 | Post-Panamax | 79 | 297 | 295 | Inbound | 243 | 17.9 | 41008 | Offshore | 31.9811 | -80.7551 | 2021-04-11 02:00:44
AL BAHIA | 636017669 | 16.7 | 15.44 | One-way Transit | 27.67 | 2 | 166 | 1004 | 131 | Post-Panamax | 79 | 298 | 296 | Inbound | 243 | 17.9 | 41008 | Offshore | 31.9835 | -80.7604 | 2021-04-11 02:01:50
AL BAHIA | 636017669 | 16.6 | 15.44 | One-way Transit | 27.67 | 2 | 166 | 1004 | 131 | Post-Panamax | 79 | 298 | 296 | Inbound | 243 | 17.9 | 41008 | Offshore | 31.9848 | -80.7633 | 2021-04-11 02:02:26
AL BAHIA | 636017669 | 16.6 | 15.44 | One-way Transit | 27.67 | 2 | 166 | 1004 | 131 | Post-Panamax | 79 | 298 | 296 | Inbound | 243 | 17.9 | 41008 | Offshore | 31.9873 | -80.769 | 2021-04-11 02:03:37
AL BAHIA | 636017669 | 16.5 | 15.44 | One-way Transit | 24.83 | 1 | 149 | 1004 | 131 | Post-Panamax | 79 | 299 | 298 | Inbound | 243 | 17.9 | 41008 | Offshore | 31.9895 | -80.7738 | 2021-04-11 02:04:37
AL BAHIA | 636017669 | 15.9 | 15.44 | One-way Transit | 24.83 | 1 | 149 | 1004 | 131 | Post-Panamax | 79 | 319 | 320 | Inbound | 243 | 17.9 | 41008 | Nearshore | 32.0014 | -80.7906 | 2021-04-11 02:08:44
AL BAHIA | 636017669 | 15.5 | 15.44 | One-way Transit | 24.83 | 1 | 149 | 1004 | 131 | Post-Panamax | 79 | 321 | 320 | Inbound | 243 | 17.9 | 41008 | Nearshore | 32.0049 | -80.7939 | 2021-04-11 02:09:44
AL BAHIA | 636017669 | 15.5 | 15.44 | One-way Transit | 24.83 | 1 | 149 | 1004 | 131 | Post-Panamax | 79 | 321 | 320 | Inbound | 243 | 17.9 | 41008 | Nearshore | 32.0082 | -80.797 | 2021-04-11 02:10:44
AL BAHIA | 636017669 | 15.6 | 15.44 | One-way Transit | 27.67 | 2 | 166 | 1004 | 131 | Post-Panamax | 79 | 322 | 320 | Inbound | 243 | 17.9 | 41008 | Nearshore | 32.0119 | -80.8004 | 2021-04-11 02:11:49
AL BAHIA | 636017669 | 15.7 | 15.44 | One-way Transit | 27.67 | 2 | 166 | 1004 | 131 | Post-Panamax | 79 | 322 | 320 | Inbound | 243 | 17.9 | 41008 | Nearshore | 32.0157 | -80.804 | 2021-04-11 02:12:56
AL BAHIA | 636017669 | 15.9 | 15.44 | One-way Transit | 21.83 | 0 | 131 | 1004 | 131 | Post-Panamax | 79 | 321 | 321 | Inbound | 243 | 17.9 | 41008 | Nearshore | 32.0191 | -80.8072 | 2021-04-11 02:13:56
AL BAHIA | 636017669 | 16 | 15.44 | One-way Transit | 21.83 | 0 | 131 | 1004 | 131 | Post-Panamax | 79 | 322 | 322 | Inbound | 243 | 17.9 | 41008 | Nearshore | 32.0226 | -80.8105 | 2021-04-11 02:14:56
AL BAHIA | 636017669 | 16.2 | 15.44 | One-way Transit | 21.83 | 0 | 131 | 1004 | 131 | Post-Panamax | 79 | 323 | 323 | Inbound | 243 | 17.9 | 41008 | Nearshore | 32.0244 | -80.8121 | 2021-04-11 02:15:26
AL BAHIA | 636017669 | 16.1 | 15.44 | One-way Transit | 39.17 | 6 | 235 | 1004 | 131 | Post-Panamax | 79 | 323 | 317 | Inbound | 243 | 17.9 | 41008 | Nearshore | 32.0283 | -80.8155 | 2021-04-11 02:16:32
MAERSK SEMBAWANG | 565448000 | 17.2 | 11.86 | One-way Transit | 34 | 4 | 204 | 1046 | 131 | Post-Panamax | 71 | 137 | 141 | Outbound | 224 | 15.66 | 41008 | Nearshore | 32.0281 | -80.8155 | 2021-04-11 04:12:36
MAERSK SEMBAWANG | 565448000 | 17.1 | 11.86 | One-way Transit | 24.83 | 1 | 149 | 1046 | 131 | Post-Panamax | 71 | 141 | 142 | Outbound | 224 | 15.66 | 41008 | Nearshore | 32.0239 | -80.8113 | 2021-04-11 04:13:43
MAERSK SEMBAWANG | 565448000 | 16.8 | 11.86 | One-way Transit | 24.83 | 1 | 149 | 1046 | 131 | Post-Panamax | 71 | 142 | 143 | Outbound | 224 | 15.66 | 41008 | Nearshore | 32.0193 | -80.8071 | 2021-04-11 04:14:54
MAERSK SEMBAWANG | 565448000 | 16.7 | 11.86 | One-way Transit | 24.83 | 1 | 149 | 1046 | 131 | Post-Panamax | 71 | 142 | 143 | Outbound | 224 | 15.66 | 41008 | Nearshore | 32.0175 | -80.8054 | 2021-04-11 04:15:25
MAERSK SEMBAWANG | 565448000 | 16.5 | 11.86 | One-way Transit | 24.83 | 1 | 149 | 1046 | 131 | Post-Panamax | 71 | 142 | 143 | Outbound | 224 | 15.66 | 41008 | Nearshore | 32.0127 | -80.801 | 2021-04-11 04:16:43
MAERSK SEMBAWANG | 565448000 | 16.3 | 11.86 | One-way Transit | 24.83 | 1 | 149 | 1046 | 131 | Post-Panamax | 71 | 142 | 143 | Outbound | 224 | 15.66 | 41008 | Nearshore | 32.0085 | -80.7973 | 2021-04-11 04:17:49
MAERSK SEMBAWANG | 565448000 | 15.9 | 11.86 | One-way Transit | 24.83 | 1 | 149 | 1046 | 131 | Post-Panamax | 71 | 142 | 143 | Outbound | 224 | 15.66 | 41008 | Nearshore | 32.0048 | -80.794 | 2021-04-11 04:18:49
MAERSK SEMBAWANG | 565448000 | 15.7 | 11.86 | One-way Transit | 27.83 | 2 | 167 | 1046 | 131 | Post-Panamax | 71 | 142 | 144 | Outbound | 224 | 15.66 | 41008 | Nearshore | 32.0013 | -80.7908 | 2021-04-11 04:19:49
MAERSK SEMBAWANG | 565448000 | 15.3 | 13.42 | One-way Transit | 24.83 | 1 | 149 | 1046 | 131 | Post-Panamax | 71 | 119 | 120 | Outbound | 220 | 15.66 | 41008 | Offshore | 31.9909 | -80.7764 | 2021-04-11 04:23:30
MAERSK SEMBAWANG | 565448000 | 15.2 | 13.42 | One-way Transit | 24.83 | 1 | 149 | 1046 | 131 | Post-Panamax | 71 | 118 | 119 | Outbound | 220 | 15.66 | 41008 | Offshore | 31.9883 | -80.7709 | 2021-04-11 04:24:42
ONE COMPETENCE | 431315000 | 13.4 | 13.65 | Two-way Transit | 62.33 | 2 | 187 | 1036 | 151 | Post-Panamax | 71 | 141 | 139 | Outbound | 248 | 20.13 | 41008 | Nearshore | 32.0273 | -80.8145 | 2021-04-11 10:02:41
ONE COMPETENCE | 431315000 | 13.5 | 13.65 | Two-way Transit | 62.33 | 2 | 187 | 1036 | 151 | Post-Panamax | 71 | 142 | 140 | Outbound | 248 | 20.13 | 41008 | Nearshore | 32.0254 | -80.8126 | 2021-04-11 10:03:22
ONE COSMOS | 370181000 | 9.1 | 13.65 | Two-way Transit | 62.67 | 2 | 188 | 1050 | 151 | Post-Panamax | 71 | 297 | 295 | Inbound | 248 | 20.13 | 41008 | Offshore | 31.9729 | -80.7365 | 2021-04-11 10:03:50
ONE COMPETENCE | 431315000 | 13.6 | 13.65 | Two-way Transit | 56.33 | 1 | 169 | 1036 | 151 | Post-Panamax | 71 | 141 | 140 | Outbound | 248 | 20.13 | 41008 | Nearshore | 32.0215 | -80.8089 | 2021-04-11 10:04:41
ONE COSMOS | 370181000 | 9.3 | 13.65 | Two-way Transit | 56.33 | 1 | 169 | 1050 | 151 | Post-Panamax | 71 | 297 | 296 | Inbound | 248 | 20.13 | 41008 | Offshore | 31.9743 | -80.7396 | 2021-04-11 10:05:01
ONE COMPETENCE | 431315000 | 13.6 | 13.65 | Two-way Transit | 62.33 | 2 | 187 | 1036 | 151 | Post-Panamax | 71 | 143 | 141 | Outbound | 248 | 20.13 | 41008 | Nearshore | 32.0185 | -80.8062 | 2021-04-11 10:05:41
ONE COSMOS | 370181000 | 9.7 | 13.65 | Two-way Transit | 56.33 | 1 | 169 | 1050 | 151 | Post-Panamax | 71 | 297 | 296 | Inbound | 248 | 20.13 | 41008 | Offshore | 31.9755 | -80.7424 | 2021-04-11 10:06:01
ONE COSMOS | 370181000 | 10 | 13.65 | Two-way Transit | 56.33 | 1 | 169 | 1050 | 151 | Post-Panamax | 71 | 297 | 296 | Inbound | 248 | 20.13 | 41008 | Offshore | 31.9762 | -80.7439 | 2021-04-11 10:06:31
ONE COMPETENCE | 431315000 | 13.8 | 13.65 | Two-way Transit | 62.33 | 2 | 187 | 1036 | 151 | Post-Panamax | 71 | 144 | 142 | Outbound | 248 | 20.13 | 41008 | Nearshore | 32.0155 | -80.8034 | 2021-04-11 10:06:41
ONE COSMOS | 370181000 | 10.9 | 13.65 | Two-way Transit | 56.33 | 1 | 169 | 1050 | 151 | Post-Panamax | 71 | 297 | 296 | Inbound | 248 | 20.13 | 41008 | Offshore | 31.9777 | -80.7474 | 2021-04-11 10:07:41
ONE COMPETENCE | 431315000 | 13.8 | 13.65 | Two-way Transit | 62.33 | 2 | 187 | 1036 | 151 | Post-Panamax | 71 | 144 | 142 | Outbound | 248 | 20.13 | 41008 | Nearshore | 32.0123 | -80.8007 | 2021-04-11 10:07:41
ONE COSMOS | 370181000 | 11.5 | 13.65 | Two-way Transit | 68.67 | 3 | 206 | 1050 | 151 | Post-Panamax | 71 | 300 | 297 | Inbound | 248 | 20.13 | 41008 | Offshore | 31.9791 | -80.7506 | 2021-04-11 10:08:41
ONE COMPETENCE | 431315000 | 13.9 | 13.65 | Two-way Transit | 56.33 | 1 | 169 | 1036 | 151 | Post-Panamax | 71 | 143 | 142 | Outbound | 248 | 20.13 | 41008 | Nearshore | 32.0093 | -80.798 | 2021-04-11 10:08:41
ONE COSMOS | 370181000 | 12 | 13.65 | Two-way Transit | 62.67 | 2 | 188 | 1050 | 151 | Post-Panamax | 71 | 299 | 297 | Inbound | 248 | 20.13 | 41008 | Offshore | 31.9807 | -80.754 | 2021-04-11 10:09:41
ONE COMPETENCE | 431315000 | 13.9 | 13.65 | Two-way Transit | 56.33 | 1 | 169 | 1036 | 151 | Post-Panamax | 71 | 143 | 142 | Outbound | 248 | 20.13 | 41008 | Nearshore | 32.006 | -80.7951 | 2021-04-11 10:09:44
ONE COSMOS | 370181000 | 12.4 | 13.65 | Two-way Transit | 50.33 | 0 | 151 | 1050 | 151 | Post-Panamax | 71 | 300 | 300 | Inbound | 248 | 20.13 | 41008 | Offshore | 31.9824 | -80.7575 | 2021-04-11 10:10:41
ONE COMPETENCE | 431315000 | 13.8 | 13.65 | Two-way Transit | 62.33 | 2 | 187 | 1036 | 151 | Post-Panamax | 71 | 144 | 142 | Outbound | 248 | 20.13 | 41008 | Nearshore | 32.0029 | -80.7923 | 2021-04-11 10:10:44
ONE COSMOS | 370181000 | 12.6 | 13.65 | Two-way Transit | 50.33 | 0 | 151 | 1050 | 151 | Post-Panamax | 71 | 300 | 300 | Inbound | 248 | 20.13 | 41008 | Offshore | 31.9836 | -80.76 | 2021-04-11 10:11:22
ONE COMPETENCE | 431315000 | 13.8 | 13.65 | Two-way Transit | 62.33 | 2 | 187 | 1036 | 151 | Post-Panamax | 71 | 143 | 141 | Outbound | 248 | 20.13 | 41008 | Nearshore | 31.9995 | -80.7894 | 2021-04-11 10:11:50
ONE COSMOS | 370181000 | 12.9 | 13.65 | Two-way Transit | 50.33 | 0 | 151 | 1050 | 151 | Post-Panamax | 71 | 300 | 300 | Inbound | 248 | 20.13 | 41008 | Offshore | 31.9859 | -80.7647 | 2021-04-11 10:12:41
ONE COSMOS | 370181000 | 13 | 13.65 | Two-way Transit | 50.33 | 0 | 151 | 1050 | 151 | Post-Panamax | 71 | 300 | 300 | Inbound | 248 | 20.13 | 41008 | Offshore | 31.9881 | -80.769 | 2021-04-11 10:13:52
ONE COSMOS | 370181000 | 13.1 | 13.65 | Two-way Transit | 68.67 | 3 | 206 | 1050 | 151 | Post-Panamax | 71 | 302 | 299 | Inbound | 248 | 20.13 | 41008 | Offshore | 31.9899 | -80.7726 | 2021-04-11 10:14:52
ONE COMPETENCE | 431315000 | 14.2 | 13.65 | Two-way Transit | 74.33 | 4 | 223 | 1036 | 151 | Post-Panamax | 71 | 119 | 115 | Outbound | 248 | 20.13 | 41008 | Offshore | 31.9899 | -80.7755 | 2021-04-11 10:15:46
ONE COSMOS | 370181000 | 12.9 | 13.65 | Two-way Transit | 62.67 | 2 | 188 | 1050 | 151 | Post-Panamax | 71 | 296 | 294 | Inbound | 248 | 20.13 | 41008 | Offshore | 31.9918 | -80.7764 | 2021-04-11 10:15:52
ONE COMPETENCE | 431315000 | 14.5 | 13.65 | One-way Transit | 28.17 | 1 | 169 | 1036 | 151 | Post-Panamax | 71 | 113 | 114 | Outbound | 248 | 20.13 | 41008 | Offshore | 31.9881 | -80.7708 | 2021-04-11 10:16:52
ONE COMPETENCE | 431315000 | 14.7 | 13.65 | One-way Transit | 25.17 | 0 | 151 | 1036 | 151 | Post-Panamax | 71 | 115 | 115 | Outbound | 248 | 20.13 | 41008 | Offshore | 31.9871 | -80.7682 | 2021-04-11 10:17:28
ONE COMPETENCE | 431315000 | 14.7 | 13.65 | One-way Transit | 25.17 | 0 | 151 | 1036 | 151 | Post-Panamax | 71 | 118 | 118 | Outbound | 248 | 20.13 | 41008 | Offshore | 31.9851 | -80.7634 | 2021-04-11 10:18:33
ONE COMPETENCE | 431315000 | 14.8 | 13.65 | One-way Transit | 28.17 | 1 | 169 | 1036 | 151 | Post-Panamax | 71 | 118 | 117 | Outbound | 248 | 20.13 | 41008 | Offshore | 31.983 | -80.7587 | 2021-04-11 10:19:39
ONE COSMOS | 370181000 | 13.3 | 13.65 | One-way Transit | 28.17 | 1 | 169 | 1050 | 151 | Post-Panamax | 71 | 324 | 325 | Inbound | 248 | 20.13 | 41008 | Nearshore | 32.0006 | -80.7898 | 2021-04-11 10:19:52
ONE COMPETENCE | 431315000 | 14.8 | 11.41 | One-way Transit | 25.17 | 0 | 151 | 1036 | 151 | Post-Panamax | 71 | 118 | 118 | Outbound | 254 | 15.66 | 41008 | Offshore | 31.9809 | -80.7539 | 2021-04-11 10:20:46
ONE COSMOS | 370181000 | 13.2 | 11.41 | One-way Transit | 31.33 | 2 | 188 | 1050 | 151 | Post-Panamax | 71 | 324 | 322 | Inbound | 254 | 15.66 | 41008 | Nearshore | 32.0036 | -80.7923 | 2021-04-11 10:20:52
ONE COSMOS | 370181000 | 13 | 11.41 | One-way Transit | 25.17 | 0 | 151 | 1050 | 151 | Post-Panamax | 71 | 323 | 323 | Inbound | 254 | 15.66 | 41008 | Nearshore | 32.0055 | -80.794 | 2021-04-11 10:21:31
ONE COMPETENCE | 431315000 | 14.4 | 11.41 | One-way Transit | 25.17 | 0 | 151 | 1036 | 151 | Post-Panamax | 71 | 118 | 118 | Outbound | 254 | 15.66 | 41008 | Offshore | 31.9787 | -80.7492 | 2021-04-11 10:21:52
ONE COSMOS | 370181000 | 13.2 | 11.41 | One-way Transit | 40.33 | 5 | 242 | 1050 | 151 | Post-Panamax | 71 | 324 | 319 | Inbound | 254 | 15.66 | 41008 | Nearshore | 32.0089 | -80.7969 | 2021-04-11 10:22:41
ONE COMPETENCE | 431315000 | 13.8 | 11.41 | One-way Transit | 28.17 | 1 | 169 | 1036 | 151 | Post-Panamax | 71 | 117 | 118 | Outbound | 254 | 15.66 | 41008 | Offshore | 31.9769 | -80.7451 | 2021-04-11 10:22:52
ONE COMPETENCE | 431315000 | 13.3 | 11.41 | One-way Transit | 25.17 | 0 | 151 | 1036 | 151 | Post-Panamax | 71 | 118 | 118 | Outbound | 254 | 15.66 | 41008 | Offshore | 31.9759 | -80.7428 | 2021-04-11 10:23:27
ONE COSMOS | 370181000 | 13.2 | 11.41 | One-way Transit | 31.33 | 2 | 188 | 1050 | 151 | Post-Panamax | 71 | 320 | 318 | Inbound | 254 | 15.66 | 41008 | Nearshore | 32.0118 | -80.7996 | 2021-04-11 10:23:41
ONE COMPETENCE | 431315000 | 12.6 | 11.41 | One-way Transit | 28.17 | 1 | 169 | 1036 | 151 | Post-Panamax | 71 | 117 | 118 | Outbound | 254 | 15.66 | 41008 | Offshore | 31.9739 | -80.7383 | 2021-04-11 10:24:39
ONE COSMOS | 370181000 | 13.6 | 11.41 | One-way Transit | 28.17 | 1 | 169 | 1050 | 151 | Post-Panamax | 71 | 320 | 321 | Inbound | 254 | 15.66 | 41008 | Nearshore | 32.0152 | -80.803 | 2021-04-11 10:24:51
ONE COSMOS | 370181000 | 13.8 | 11.41 | One-way Transit | 34.33 | 3 | 206 | 1050 | 151 | Post-Panamax | 71 | 323 | 320 | Inbound | 254 | 15.66 | 41008 | Nearshore | 32.0172 | -80.8048 | 2021-04-11 10:25:31
ONE COSMOS | 370181000 | 13.9 | 11.41 | One-way Transit | 31.33 | 2 | 188 | 1050 | 151 | Post-Panamax | 71 | 322 | 320 | Inbound | 254 | 15.66 | 41008 | Nearshore | 32.0207 | -80.808 | 2021-04-11 10:26:40
ONE COSMOS | 370181000 | 14.1 | 11.41 | One-way Transit | 28.17 | 1 | 169 | 1050 | 151 | Post-Panamax | 71 | 321 | 320 | Inbound | 254 | 15.66 | 41008 | Nearshore | 32.024 | -80.8111 | 2021-04-11 10:27:46
ONE COSMOS | 370181000 | 14.5 | 11.41 | One-way Transit | 37.33 | 4 | 224 | 1050 | 151 | Post-Panamax | 71 | 321 | 317 | Inbound | 254 | 15.66 | 41008 | Nearshore | 32.0275 | -80.8143 | 2021-04-11 10:28:51
WASHINGTON EXPRESS | 367136710 | 14.1 | 17.22 | One-way Transit | 19.83 | 1 | 119 | 797 | 105 | Panamax | 71 | 294 | 295 | Inbound | 238 | 22.37 | 41008 | Offshore | 31.9726 | -80.7361 | 2021-04-11 20:15:57
WASHINGTON EXPRESS | 367136710 | 14.2 | 17.22 | One-way Transit | 17.5 | 0 | 105 | 797 | 105 | Panamax | 71 | 297 | 297 | Inbound | 238 | 22.37 | 41008 | Offshore | 31.9735 | -80.7382 | 2021-04-11 20:16:28
WASHINGTON EXPRESS | 367136710 | 14.1 | 17.22 | One-way Transit | 22.17 | 2 | 133 | 797 | 105 | Panamax | 71 | 299 | 297 | Inbound | 238 | 22.37 | 41008 | Offshore | 31.9755 | -80.7427 | 2021-04-11 20:17:33
WASHINGTON EXPRESS | 367136710 | 14.1 | 17.22 | One-way Transit | 19.83 | 1 | 119 | 797 | 105 | Panamax | 71 | 298 | 297 | Inbound | 238 | 22.37 | 41008 | Offshore | 31.9774 | -80.7467 | 2021-04-11 20:18:33
WASHINGTON EXPRESS | 367136710 | 14 | 17.22 | One-way Transit | 19.83 | 1 | 119 | 797 | 105 | Panamax | 71 | 298 | 297 | Inbound | 238 | 22.37 | 41008 | Offshore | 31.9794 | -80.7512 | 2021-04-11 20:19:40
WASHINGTON EXPRESS | 367136710 | 14 | 18.12 | One-way Transit | 22.17 | 2 | 133 | 797 | 105 | Panamax | 71 | 299 | 297 | Inbound | 233 | 22.37 | 41008 | Offshore | 31.9815 | -80.7557 | 2021-04-11 20:20:46
WASHINGTON EXPRESS | 367136710 | 14 | 18.12 | One-way Transit | 19.83 | 1 | 119 | 797 | 105 | Panamax | 71 | 298 | 297 | Inbound | 233 | 22.37 | 41008 | Offshore | 31.9833 | -80.7596 | 2021-04-11 20:21:46
WASHINGTON EXPRESS | 367136710 | 13.9 | 18.12 | One-way Transit | 19.83 | 1 | 119 | 797 | 105 | Panamax | 71 | 298 | 297 | Inbound | 233 | 22.37 | 41008 | Offshore | 31.9852 | -80.7636 | 2021-04-11 20:22:46
WASHINGTON EXPRESS | 367136710 | 14 | 18.12 | One-way Transit | 19.83 | 1 | 119 | 797 | 105 | Panamax | 71 | 298 | 297 | Inbound | 233 | 22.37 | 41008 | Offshore | 31.9871 | -80.768 | 2021-04-11 20:23:52
WASHINGTON EXPRESS | 367136710 | 14.1 | 18.12 | One-way Transit | 19.83 | 1 | 119 | 797 | 105 | Panamax | 71 | 298 | 297 | Inbound | 233 | 22.37 | 41008 | Offshore | 31.9883 | -80.7705 | 2021-04-11 20:24:28
WASHINGTON EXPRESS | 367136710 | 14.2 | 18.12 | One-way Transit | 22.17 | 2 | 133 | 797 | 105 | Panamax | 71 | 300 | 298 | Inbound | 233 | 22.37 | 41008 | Offshore | 31.9905 | -80.7753 | 2021-04-11 20:25:40
WASHINGTON EXPRESS | 367136710 | 14.3 | 18.12 | One-way Transit | 17.5 | 0 | 105 | 797 | 105 | Panamax | 71 | 322 | 322 | Inbound | 233 | 22.37 | 41008 | Nearshore | 32.0009 | -80.7905 | 2021-04-11 20:29:52
WASHINGTON EXPRESS | 367136710 | 14.4 | 18.12 | One-way Transit | 17.5 | 0 | 105 | 797 | 105 | Panamax | 71 | 322 | 322 | Inbound | 233 | 22.37 | 41008 | Nearshore | 32.0043 | -80.7936 | 2021-04-11 20:30:57
WASHINGTON EXPRESS | 367136710 | 14.4 | 18.12 | One-way Transit | 19.83 | 1 | 119 | 797 | 105 | Panamax | 71 | 322 | 321 | Inbound | 233 | 22.37 | 41008 | Nearshore | 32.0063 | -80.7953 | 2021-04-11 20:31:34
WASHINGTON EXPRESS | 367136710 | 14.6 | 18.12 | One-way Transit | 17.5 | 0 | 105 | 797 | 105 | Panamax | 71 | 322 | 322 | Inbound | 233 | 22.37 | 41008 | Nearshore | 32.0098 | -80.7985 | 2021-04-11 20:32:40
WASHINGTON EXPRESS | 367136710 | 14.6 | 18.12 | One-way Transit | 19.83 | 1 | 119 | 797 | 105 | Panamax | 71 | 322 | 321 | Inbound | 233 | 22.37 | 41008 | Nearshore | 32.0133 | -80.8016 | 2021-04-11 20:33:45
WASHINGTON EXPRESS | 367136710 | 14.8 | 18.12 | One-way Transit | 17.5 | 0 | 105 | 797 | 105 | Panamax | 71 | 322 | 322 | Inbound | 233 | 22.37 | 41008 | Nearshore | 32.0169 | -80.8049 | 2021-04-11 20:34:52
WASHINGTON EXPRESS | 367136710 | 14.8 | 18.12 | One-way Transit | 17.5 | 0 | 105 | 797 | 105 | Panamax | 71 | 322 | 322 | Inbound | 233 | 22.37 | 41008 | Nearshore | 32.0205 | -80.8081 | 2021-04-11 20:35:58
WASHINGTON EXPRESS | 367136710 | 14.7 | 18.12 | One-way Transit | 19.83 | 1 | 119 | 797 | 105 | Panamax | 71 | 321 | 320 | Inbound | 233 | 22.37 | 41008 | Nearshore | 32.0238 | -80.8111 | 2021-04-11 20:36:58
WASHINGTON EXPRESS | 367136710 | 14.9 | 18.12 | One-way Transit | 19.83 | 1 | 119 | 797 | 105 | Panamax | 71 | 321 | 320 | Inbound | 233 | 22.37 | 41008 | Nearshore | 32.027 | -80.8142 | 2021-04-11 20:37:58
AL BAHIA | 636017669 | 15.5 | 17.67 | One-way Transit | 24.83 | 1 | 149 | 1004 | 131 | Post-Panamax | 79 | 142 | 143 | Outbound | 227 | 20.13 | 41008 | Nearshore | 32.0262 | -80.8132 | 2021-04-11 22:19:37
AL BAHIA | 636017669 | 15.5 | 18.79 | One-way Transit | 24.83 | 1 | 149 | 1004 | 131 | Post-Panamax | 79 | 144 | 143 | Outbound | 217 | 24.61 | 41008 | Nearshore | 32.0224 | -80.8098 | 2021-04-11 22:20:42
AL BAHIA | 636017669 | 15.6 | 18.79 | One-way Transit | 21.83 | 0 | 131 | 1004 | 131 | Post-Panamax | 79 | 142 | 142 | Outbound | 217 | 24.61 | 41008 | Nearshore | 32.0184 | -80.8062 | 2021-04-11 22:21:54
AL BAHIA | 636017669 | 15.7 | 18.79 | One-way Transit | 24.83 | 1 | 149 | 1004 | 131 | Post-Panamax | 79 | 142 | 143 | Outbound | 217 | 24.61 | 41008 | Nearshore | 32.0149 | -80.803 | 2021-04-11 22:22:54
AL BAHIA | 636017669 | 15.6 | 18.79 | One-way Transit | 24.83 | 1 | 149 | 1004 | 131 | Post-Panamax | 79 | 142 | 143 | Outbound | 217 | 24.61 | 41008 | Nearshore | 32.0129 | -80.8011 | 2021-04-11 22:23:31
AL BAHIA | 636017669 | 15.5 | 18.79 | One-way Transit | 24.83 | 1 | 149 | 1004 | 131 | Post-Panamax | 79 | 142 | 143 | Outbound | 217 | 24.61 | 41008 | Nearshore | 32.0087 | -80.7973 | 2021-04-11 22:24:43
AL BAHIA | 636017669 | 15.5 | 18.79 | One-way Transit | 24.83 | 1 | 149 | 1004 | 131 | Post-Panamax | 79 | 142 | 143 | Outbound | 217 | 24.61 | 41008 | Nearshore | 32.005 | -80.794 | 2021-04-11 22:25:48
AL BAHIA | 636017669 | 15.2 | 18.79 | One-way Transit | 24.83 | 1 | 149 | 1004 | 131 | Post-Panamax | 79 | 143 | 142 | Outbound | 217 | 24.61 | 41008 | Nearshore | 32.0013 | -80.7907 | 2021-04-11 22:26:55
AL BAHIA | 636017669 | 15.3 | 18.79 | One-way Transit | 27.67 | 2 | 166 | 1004 | 131 | Post-Panamax | 79 | 143 | 141 | Outbound | 217 | 24.61 | 41008 | Nearshore | 31.9996 | -80.7891 | 2021-04-11 22:27:25
AL BAHIA | 636017669 | 15.8 | 18.79 | One-way Transit | 24.83 | 1 | 149 | 1004 | 131 | Post-Panamax | 79 | 121 | 122 | Outbound | 217 | 24.61 | 41008 | Offshore | 31.9907 | -80.7758 | 2021-04-11 22:30:49
AL BAHIA | 636017669 | 16.1 | 18.79 | One-way Transit | 21.83 | 0 | 131 | 1004 | 131 | Post-Panamax | 79 | 120 | 120 | Outbound | 217 | 24.61 | 41008 | Offshore | 31.9882 | -80.7708 | 2021-04-11 22:31:55
AL BAHIA | 636017669 | 16.4 | 18.79 | One-way Transit | 24.83 | 1 | 149 | 1004 | 131 | Post-Panamax | 79 | 119 | 120 | Outbound | 217 | 24.61 | 41008 | Offshore | 31.986 | -80.766 | 2021-04-11 22:32:55
AL BAHIA | 636017669 | 16.7 | 18.79 | One-way Transit | 21.83 | 0 | 131 | 1004 | 131 | Post-Panamax | 79 | 119 | 119 | Outbound | 217 | 24.61 | 41008 | Offshore | 31.9839 | -80.7613 | 2021-04-11 22:33:55
AL BAHIA | 636017669 | 17.1 | 18.79 | One-way Transit | 24.83 | 1 | 149 | 1004 | 131 | Post-Panamax | 79 | 119 | 120 | Outbound | 217 | 24.61 | 41008 | Offshore | 31.9816 | -80.7563 | 2021-04-11 22:34:55
AL BAHIA | 636017669 | 17.5 | 18.79 | One-way Transit | 24.83 | 1 | 149 | 1004 | 131 | Post-Panamax | 79 | 118 | 119 | Outbound | 217 | 24.61 | 41008 | Offshore | 31.9793 | -80.7513 | 2021-04-11 22:35:55
AL BAHIA | 636017669 | 17.7 | 18.79 | One-way Transit | 24.83 | 1 | 149 | 1004 | 131 | Post-Panamax | 79 | 118 | 119 | Outbound | 217 | 24.61 | 41008 | Offshore | 31.9779 | -80.7483 | 2021-04-11 22:36:31
AL BAHIA | 636017669 | 17.5 | 18.79 | One-way Transit | 21.83 | 0 | 131 | 1004 | 131 | Post-Panamax | 79 | 119 | 119 | Outbound | 217 | 24.61 | 41008 | Offshore | 31.9753 | -80.7427 | 2021-04-11 22:37:37
AL BAHIA | 636017669 | 16.4 | 18.79 | One-way Transit | 24.83 | 1 | 149 | 1004 | 131 | Post-Panamax | 79 | 117 | 118 | Outbound | 217 | 24.61 | 41008 | Offshore | 31.973 | -80.7374 | 2021-04-11 22:38:43
ZIM QINGDAO | 428405000 | 14 | 18.57 | One-way Transit | 29.83 | 5 | 179 | 856 | 105 | Panamax | 71 | 137 | 142 | Outbound | 217 | 22.37 | 41008 | Nearshore | 32.0252 | -80.8127 | 2021-04-11 23:29:49
ZIM QINGDAO | 428405000 | 14 | 18.57 | One-way Transit | 32.33 | 6 | 194 | 856 | 105 | Panamax | 71 | 136 | 142 | Outbound | 217 | 22.37 | 41008 | Nearshore | 32.0233 | -80.811 | 2021-04-11 23:30:24
ZIM QINGDAO | 428405000 | 14.1 | 18.57 | One-way Transit | 29.83 | 5 | 179 | 856 | 105 | Panamax | 71 | 136 | 141 | Outbound | 217 | 22.37 | 41008 | Nearshore | 32.0184 | -80.8062 | 2021-04-11 23:32:00
ZIM QINGDAO | 428405000 | 14.1 | 18.57 | One-way Transit | 27.33 | 4 | 164 | 856 | 105 | Panamax | 71 | 139 | 143 | Outbound | 217 | 22.37 | 41008 | Nearshore | 32.0166 | -80.8045 | 2021-04-11 23:32:36
ZIM QINGDAO | 428405000 | 14.2 | 18.57 | One-way Transit | 32.33 | 6 | 194 | 856 | 105 | Panamax | 71 | 138 | 144 | Outbound | 217 | 22.37 | 41008 | Nearshore | 32.0127 | -80.801 | 2021-04-11 23:33:49
ZIM QINGDAO | 428405000 | 14.1 | 18.57 | One-way Transit | 29.83 | 5 | 179 | 856 | 105 | Panamax | 71 | 138 | 143 | Outbound | 217 | 22.37 | 41008 | Nearshore | 32.0025 | -80.7919 | 2021-04-11 23:37:00
ZIM QINGDAO | 428405000 | 14 | 18.57 | One-way Transit | 32.33 | 6 | 194 | 856 | 105 | Panamax | 71 | 134 | 140 | Outbound | 217 | 22.37 | 41008 | Nearshore | 31.9998 | -80.7896 | 2021-04-11 23:37:50
ZIM QINGDAO | 428405000 | 14.8 | 18.57 | One-way Transit | 32.33 | 6 | 194 | 856 | 105 | Panamax | 71 | 115 | 121 | Outbound | 217 | 22.37 | 41008 | Offshore | 31.9898 | -80.7736 | 2021-04-11 23:42:00
ZIM QINGDAO | 428405000 | 14.9 | 18.57 | One-way Transit | 29.83 | 5 | 179 | 856 | 105 | Panamax | 71 | 116 | 121 | Outbound | 217 | 22.37 | 41008 | Offshore | 31.9886 | -80.771 | 2021-04-11 23:42:36
ZIM QINGDAO | 428405000 | 15.1 | 18.57 | One-way Transit | 29.83 | 5 | 179 | 856 | 105 | Panamax | 71 | 116 | 121 | Outbound | 217 | 22.37 | 41008 | Offshore | 31.986 | -80.7659 | 2021-04-11 23:43:48
ZIM QINGDAO | 428405000 | 15.2 | 18.57 | One-way Transit | 29.83 | 5 | 179 | 856 | 105 | Panamax | 71 | 114 | 119 | Outbound | 217 | 22.37 | 41008 | Offshore | 31.9836 | -80.7605 | 2021-04-11 23:45:00
ZIM QINGDAO | 428405000 | 14.7 | 18.57 | One-way Transit | 29.83 | 5 | 179 | 856 | 105 | Panamax | 71 | 114 | 119 | Outbound | 217 | 22.37 | 41008 | Offshore | 31.9824 | -80.7579 | 2021-04-11 23:45:37
ZIM QINGDAO | 428405000 | 13.8 | 18.57 | One-way Transit | 32.33 | 6 | 194 | 856 | 105 | Panamax | 71 | 113 | 119 | Outbound | 217 | 22.37 | 41008 | Offshore | 31.9802 | -80.7531 | 2021-04-11 23:46:48
ZIM QINGDAO | 428405000 | 12.9 | 18.57 | One-way Transit | 32.33 | 6 | 194 | 856 | 105 | Panamax | 71 | 114 | 120 | Outbound | 217 | 22.37 | 41008 | Offshore | 31.9781 | -80.7483 | 2021-04-11 23:48:01
ZIM QINGDAO | 428405000 | 12.1 | 18.57 | One-way Transit | 34.83 | 7 | 209 | 856 | 105 | Panamax | 71 | 112 | 119 | Outbound | 217 | 22.37 | 41008 | Offshore | 31.9771 | -80.7462 | 2021-04-11 23:48:37
ZIM QINGDAO | 428405000 | 11 | 18.57 | One-way Transit | 34.83 | 7 | 209 | 856 | 105 | Panamax | 71 | 112 | 119 | Outbound | 217 | 22.37 | 41008 | Offshore | 31.9754 | -80.7422 | 2021-04-11 23:49:48
ZIM QINGDAO | 428405000 | 10.2 | 18.57 | One-way Transit | 37.17 | 8 | 223 | 856 | 105 | Panamax | 71 | 111 | 119 | Outbound | 217 | 22.37 | 41008 | Offshore | 31.9742 | -80.7391 | 2021-04-11 23:50:48
ZIM QINGDAO | 428405000 | 9.7 | 18.57 | One-way Transit | 37.17 | 8 | 223 | 856 | 105 | Panamax | 71 | 111 | 119 | Outbound | 217 | 22.37 | 41008 | Offshore | 31.9729 | -80.7362 | 2021-04-11 23:51:48
HOEGH TARGET | 257864000 | 13.9 | 11.18 | One-way Transit | 22 | 1 | 132 | 656 | 121 | Panamax | 90 | 299 | 298 | Inbound | 166 | 13.42 | 41008 | Offshore | 31.9739 | -80.7385 | 2021-04-10 05:13:35
HOEGH TARGET | 257864000 | 14.2 | 11.18 | One-way Transit | 22 | 1 | 132 | 656 | 121 | Panamax | 90 | 299 | 298 | Inbound | 166 | 13.42 | 41008 | Offshore | 31.9758 | -80.7425 | 2021-04-10 05:14:35
HOEGH TARGET | 257864000 | 14.2 | 11.18 | One-way Transit | 22 | 1 | 132 | 656 | 121 | Panamax | 90 | 298 | 297 | Inbound | 166 | 13.42 | 41008 | Offshore | 31.9783 | -80.7478 | 2021-04-10 05:15:53
HOEGH TARGET | 257864000 | 14.3 | 11.18 | One-way Transit | 24 | 2 | 144 | 656 | 121 | Panamax | 90 | 297 | 295 | Inbound | 166 | 13.42 | 41008 | Offshore | 31.9795 | -80.7507 | 2021-04-10 05:16:35
HOEGH TARGET | 257864000 | 14.4 | 11.18 | One-way Transit | 22 | 1 | 132 | 656 | 121 | Panamax | 90 | 297 | 296 | Inbound | 166 | 13.42 | 41008 | Offshore | 31.9814 | -80.7549 | 2021-04-10 05:17:35
HOEGH TARGET | 257864000 | 14.6 | 11.18 | One-way Transit | 22 | 1 | 132 | 656 | 121 | Panamax | 90 | 296 | 295 | Inbound | 166 | 13.42 | 41008 | Offshore | 31.9832 | -80.7592 | 2021-04-10 05:18:35
HOEGH TARGET | 257864000 | 14.6 | 11.18 | One-way Transit | 22 | 1 | 132 | 656 | 121 | Panamax | 90 | 297 | 296 | Inbound | 166 | 13.42 | 41008 | Offshore | 31.9852 | -80.7638 | 2021-04-10 05:19:40
HOEGH TARGET | 257864000 | 14.8 | 14.32 | One-way Transit | 22 | 1 | 132 | 656 | 121 | Panamax | 90 | 298 | 297 | Inbound | 175 | 17.9 | 41008 | Offshore | 31.9872 | -80.7686 | 2021-04-10 05:20:47
HOEGH TARGET | 257864000 | 14.7 | 14.32 | One-way Transit | 24 | 2 | 144 | 656 | 121 | Panamax | 90 | 299 | 297 | Inbound | 175 | 17.9 | 41008 | Offshore | 31.9893 | -80.7733 | 2021-04-10 05:21:53
HOEGH TARGET | 257864000 | 14.9 | 14.32 | One-way Transit | 22 | 1 | 132 | 656 | 121 | Panamax | 90 | 298 | 297 | Inbound | 175 | 17.9 | 41008 | Offshore | 31.9915 | -80.778 | 2021-04-10 05:22:59
HOEGH TARGET | 257864000 | 14.5 | 14.32 | One-way Transit | 20.17 | 0 | 121 | 656 | 121 | Panamax | 90 | 316 | 316 | Inbound | 175 | 17.9 | 41008 | Nearshore | 31.9985 | -80.7877 | 2021-04-10 05:25:41
HOEGH TARGET | 257864000 | 13.9 | 14.32 | One-way Transit | 22 | 1 | 132 | 656 | 121 | Panamax | 90 | 321 | 320 | Inbound | 175 | 17.9 | 41008 | Nearshore | 32.0024 | -80.7918 | 2021-04-10 05:26:59
HOEGH TARGET | 257864000 | 14 | 14.32 | One-way Transit | 20.17 | 0 | 121 | 656 | 121 | Panamax | 90 | 322 | 322 | Inbound | 175 | 17.9 | 41008 | Nearshore | 32.0054 | -80.7946 | 2021-04-10 05:27:58
HOEGH TARGET | 257864000 | 14 | 14.32 | One-way Transit | 20.17 | 0 | 121 | 656 | 121 | Panamax | 90 | 322 | 322 | Inbound | 175 | 17.9 | 41008 | Nearshore | 32.0075 | -80.7965 | 2021-04-10 05:28:41
HOEGH TARGET | 257864000 | 14 | 14.32 | One-way Transit | 22 | 1 | 132 | 656 | 121 | Panamax | 90 | 324 | 323 | Inbound | 175 | 17.9 | 41008 | Nearshore | 32.0113 | -80.7999 | 2021-04-10 05:29:53
HOEGH TARGET | 257864000 | 14.1 | 14.32 | One-way Transit | 20.17 | 0 | 121 | 656 | 121 | Panamax | 90 | 323 | 323 | Inbound | 175 | 17.9 | 41008 | Nearshore | 32.0144 | -80.8026 | 2021-04-10 05:30:53
HOEGH TARGET | 257864000 | 14.1 | 14.32 | One-way Transit | 24 | 2 | 144 | 656 | 121 | Panamax | 90 | 323 | 321 | Inbound | 175 | 17.9 | 41008 | Nearshore | 32.0175 | -80.8054 | 2021-04-10 05:31:53
HOEGH TARGET | 257864000 | 14.2 | 14.32 | One-way Transit | 24 | 2 | 144 | 656 | 121 | Panamax | 90 | 323 | 321 | Inbound | 175 | 17.9 | 41008 | Nearshore | 32.0206 | -80.8082 | 2021-04-10 05:32:53
HOEGH TARGET | 257864000 | 14.3 | 14.32 | One-way Transit | 24 | 2 | 144 | 656 | 121 | Panamax | 90 | 323 | 321 | Inbound | 175 | 17.9 | 41008 | Nearshore | 32.0237 | -80.811 | 2021-04-10 05:33:53
HOEGH TARGET | 257864000 | 14.6 | 14.32 | One-way Transit | 24 | 2 | 144 | 656 | 121 | Panamax | 90 | 321 | 319 | Inbound | 175 | 17.9 | 41008 | Nearshore | 32.0272 | -80.8142 | 2021-04-10 05:34:59
LUCIE SCHULTE | 565213000 | 12.3 | 13.42 | One-way Transit | 22.33 | 3 | 134 | 689 | 98 | Panamax | 73 | 140 | 143 | Outbound | 166 | 15.66 | 41008 | Nearshore | 32.026 | -80.8136 | 2021-04-10 10:33:43
LUCIE SCHULTE | 565213000 | 12.6 | 13.42 | One-way Transit | 20.33 | 2 | 122 | 689 | 98 | Panamax | 73 | 140 | 142 | Outbound | 166 | 15.66 | 41008 | Nearshore | 32.0228 | -80.8105 | 2021-04-10 10:34:53
LUCIE SCHULTE | 565213000 | 12.8 | 13.42 | One-way Transit | 22.33 | 3 | 134 | 689 | 98 | Panamax | 73 | 139 | 142 | Outbound | 166 | 15.66 | 41008 | Nearshore | 32.02 | -80.8079 | 2021-04-10 10:35:53
LUCIE SCHULTE | 565213000 | 12.9 | 13.42 | One-way Transit | 22.33 | 3 | 134 | 689 | 98 | Panamax | 73 | 140 | 143 | Outbound | 166 | 15.66 | 41008 | Nearshore | 32.0173 | -80.8052 | 2021-04-10 10:36:54
LUCIE SCHULTE | 565213000 | 12.9 | 13.42 | One-way Transit | 22.33 | 3 | 134 | 689 | 98 | Panamax | 73 | 141 | 144 | Outbound | 166 | 15.66 | 41008 | Nearshore | 32.0159 | -80.8039 | 2021-04-10 10:37:23
LUCIE SCHULTE | 565213000 | 13 | 13.42 | One-way Transit | 20.33 | 2 | 122 | 689 | 98 | Panamax | 73 | 142 | 144 | Outbound | 166 | 15.66 | 41008 | Nearshore | 32.0125 | -80.8008 | 2021-04-10 10:38:33
LUCIE SCHULTE | 565213000 | 13 | 13.42 | One-way Transit | 20.33 | 2 | 122 | 689 | 98 | Panamax | 73 | 142 | 144 | Outbound | 166 | 15.66 | 41008 | Nearshore | 32.0106 | -80.7992 | 2021-04-10 10:39:13
LUCIE SCHULTE | 565213000 | 12.9 | 13.42 | One-way Transit | 20.33 | 2 | 122 | 689 | 98 | Panamax | 73 | 142 | 144 | Outbound | 166 | 15.66 | 41008 | Nearshore | 32.0063 | -80.7953 | 2021-04-10 10:40:42
LUCIE SCHULTE | 565213000 | 12.9 | 13.42 | One-way Transit | 20.33 | 2 | 122 | 689 | 98 | Panamax | 73 | 142 | 144 | Outbound | 166 | 15.66 | 41008 | Nearshore | 32.0049 | -80.794 | 2021-04-10 10:41:11
LUCIE SCHULTE | 565213000 | 12.9 | 13.42 | One-way Transit | 20.33 | 2 | 122 | 689 | 98 | Panamax | 73 | 142 | 144 | Outbound | 166 | 15.66 | 41008 | Nearshore | 32.0025 | -80.7919 | 2021-04-10 10:42:03
LUCIE SCHULTE | 565213000 | 12.9 | 13.42 | One-way Transit | 22.33 | 3 | 134 | 689 | 98 | Panamax | 73 | 119 | 122 | Outbound | 166 | 15.66 | 41008 | Offshore | 31.9912 | -80.7767 | 2021-04-10 10:46:53
LUCIE SCHULTE | 565213000 | 13 | 13.42 | One-way Transit | 22.33 | 3 | 134 | 689 | 98 | Panamax | 73 | 119 | 122 | Outbound | 166 | 15.66 | 41008 | Offshore | 31.9898 | -80.7737 | 2021-04-10 10:47:41
LUCIE SCHULTE | 565213000 | 13.2 | 13.42 | One-way Transit | 24.33 | 4 | 146 | 689 | 98 | Panamax | 73 | 118 | 122 | Outbound | 166 | 15.66 | 41008 | Offshore | 31.9876 | -80.7692 | 2021-04-10 10:48:53
LUCIE SCHULTE | 565213000 | 13.3 | 13.42 | One-way Transit | 24.33 | 4 | 146 | 689 | 98 | Panamax | 73 | 118 | 122 | Outbound | 166 | 15.66 | 41008 | Offshore | 31.9861 | -80.7661 | 2021-04-10 10:49:41
LUCIE SCHULTE | 565213000 | 13.4 | 13.42 | One-way Transit | 22.33 | 3 | 134 | 689 | 98 | Panamax | 73 | 119 | 122 | Outbound | 166 | 15.66 | 41008 | Offshore | 31.9852 | -80.7641 | 2021-04-10 10:50:12
LUCIE SCHULTE | 565213000 | 13.4 | 13.42 | One-way Transit | 22.33 | 3 | 134 | 689 | 98 | Panamax | 73 | 118 | 121 | Outbound | 166 | 15.66 | 41008 | Offshore | 31.983 | -80.7596 | 2021-04-10 10:51:22
LUCIE SCHULTE | 565213000 | 13.6 | 13.42 | One-way Transit | 22.33 | 3 | 134 | 689 | 98 | Panamax | 73 | 117 | 120 | Outbound | 166 | 15.66 | 41008 | Offshore | 31.9787 | -80.7497 | 2021-04-10 10:53:53
LUCIE SCHULTE | 565213000 | 13.1 | 13.42 | One-way Transit | 26.33 | 5 | 158 | 689 | 98 | Panamax | 73 | 117 | 122 | Outbound | 166 | 15.66 | 41008 | Offshore | 31.9764 | -80.7446 | 2021-04-10 10:55:12
ZIM QINGDAO | 428405000 | 15.5 | 13.42 | One-way Transit | 27.33 | 4 | 164 | 856 | 105 | Panamax | 71 | 293 | 297 | Inbound | 170 | 15.66 | 41008 | Offshore | 31.9732 | -80.7374 | 2021-04-10 13:06:50
ZIM QINGDAO | 428405000 | 15.7 | 13.42 | One-way Transit | 25 | 3 | 150 | 856 | 105 | Panamax | 71 | 294 | 297 | Inbound | 170 | 15.66 | 41008 | Offshore | 31.9755 | -80.7424 | 2021-04-10 13:07:56
ZIM QINGDAO | 428405000 | 15.8 | 13.42 | One-way Transit | 25 | 3 | 150 | 856 | 105 | Panamax | 71 | 292 | 295 | Inbound | 170 | 15.66 | 41008 | Offshore | 31.9776 | -80.747 | 2021-04-10 13:08:56
ZIM QINGDAO | 428405000 | 15.8 | 13.42 | One-way Transit | 25 | 3 | 150 | 856 | 105 | Panamax | 71 | 292 | 295 | Inbound | 170 | 15.66 | 41008 | Offshore | 31.9797 | -80.7517 | 2021-04-10 13:09:56
ZIM QINGDAO | 428405000 | 15.7 | 13.42 | One-way Transit | 22.5 | 2 | 135 | 856 | 105 | Panamax | 71 | 293 | 295 | Inbound | 170 | 15.66 | 41008 | Offshore | 31.9808 | -80.7545 | 2021-04-10 13:10:32
ZIM QINGDAO | 428405000 | 15.7 | 13.42 | One-way Transit | 25 | 3 | 150 | 856 | 105 | Panamax | 71 | 294 | 297 | Inbound | 170 | 15.66 | 41008 | Offshore | 31.9832 | -80.7601 | 2021-04-10 13:11:44
ZIM QINGDAO | 428405000 | 15.7 | 13.42 | One-way Transit | 27.33 | 4 | 164 | 856 | 105 | Panamax | 71 | 293 | 297 | Inbound | 170 | 15.66 | 41008 | Offshore | 31.9853 | -80.7647 | 2021-04-10 13:12:44
ZIM QINGDAO | 428405000 | 15.6 | 13.42 | One-way Transit | 25 | 3 | 150 | 856 | 105 | Panamax | 71 | 294 | 297 | Inbound | 170 | 15.66 | 41008 | Offshore | 31.9874 | -80.7692 | 2021-04-10 13:13:44
ZIM QINGDAO | 428405000 | 15.7 | 13.42 | One-way Transit | 25 | 3 | 150 | 856 | 105 | Panamax | 71 | 294 | 297 | Inbound | 170 | 15.66 | 41008 | Offshore | 31.9895 | -80.7738 | 2021-04-10 13:14:44
ZIM QINGDAO | 428405000 | 15.7 | 13.42 | One-way Transit | 22.5 | 2 | 135 | 856 | 105 | Panamax | 71 | 298 | 300 | Inbound | 170 | 15.66 | 41008 | Offshore | 31.9916 | -80.7785 | 2021-04-10 13:15:44
ZIM QINGDAO | 428405000 | 15.3 | 13.42 | One-way Transit | 25 | 3 | 150 | 856 | 105 | Panamax | 71 | 316 | 319 | Inbound | 170 | 15.66 | 41008 | Nearshore | 32.0008 | -80.7901 | 2021-04-10 13:18:50
ZIM QINGDAO | 428405000 | 15 | 13.42 | One-way Transit | 27.33 | 4 | 164 | 856 | 105 | Panamax | 71 | 317 | 321 | Inbound | 170 | 15.66 | 41008 | Nearshore | 32.0041 | -80.7933 | 2021-04-10 13:19:50
ZIM QINGDAO | 428405000 | 15 | 14.76 | One-way Transit | 27.33 | 4 | 164 | 856 | 105 | Panamax | 71 | 317 | 321 | Inbound | 170 | 17.9 | 41008 | Nearshore | 32.0078 | -80.7967 | 2021-04-10 13:20:56
ZIM QINGDAO | 428405000 | 15 | 14.76 | One-way Transit | 27.33 | 4 | 164 | 856 | 105 | Panamax | 71 | 317 | 321 | Inbound | 170 | 17.9 | 41008 | Nearshore | 32.0096 | -80.7983 | 2021-04-10 13:21:26
ZIM QINGDAO | 428405000 | 15.2 | 14.76 | One-way Transit | 25 | 3 | 150 | 856 | 105 | Panamax | 71 | 318 | 321 | Inbound | 170 | 17.9 | 41008 | Nearshore | 32.0133 | -80.8017 | 2021-04-10 13:22:32
ZIM QINGDAO | 428405000 | 15.3 | 14.76 | One-way Transit | 25 | 3 | 150 | 856 | 105 | Panamax | 71 | 318 | 321 | Inbound | 170 | 17.9 | 41008 | Nearshore | 32.0171 | -80.8051 | 2021-04-10 13:23:38
ZIM QINGDAO | 428405000 | 15.4 | 14.76 | One-way Transit | 27.33 | 4 | 164 | 856 | 105 | Panamax | 71 | 317 | 321 | Inbound | 170 | 17.9 | 41008 | Nearshore | 32.021 | -80.8086 | 2021-04-10 13:24:44
ZIM QINGDAO | 428405000 | 15.6 | 14.76 | One-way Transit | 27.33 | 4 | 164 | 856 | 105 | Panamax | 71 | 317 | 321 | Inbound | 170 | 17.9 | 41008 | Nearshore | 32.0248 | -80.8121 | 2021-04-10 13:25:50
ZIM QINGDAO | 428405000 | 15.8 | 14.76 | One-way Transit | 32.33 | 6 | 194 | 856 | 105 | Panamax | 71 | 307 | 313 | Inbound | 170 | 17.9 | 41008 | Nearshore | 32.0283 | -80.8153 | 2021-04-10 13:26:50
EVER FOREVER | 351571000 | 13.5 | 16.11 | One-way Transit | 29.33 | 1 | 176 | 1096 | 157 | Post-Panamax | 71 | 140 | 141 | Outbound | 170 | 20.13 | 41008 | Nearshore | 32.0277 | -80.8147 | 2021-04-10 15:27:41
EVER FOREVER | 351571000 | 13.5 | 16.11 | One-way Transit | 26.17 | 0 | 157 | 1096 | 157 | Post-Panamax | 71 | 141 | 141 | Outbound | 170 | 20.13 | 41008 | Nearshore | 32.0247 | -80.8119 | 2021-04-10 15:28:41
EVER FOREVER | 351571000 | 13.6 | 16.11 | One-way Transit | 26.17 | 0 | 157 | 1096 | 157 | Post-Panamax | 71 | 141 | 141 | Outbound | 170 | 20.13 | 41008 | Nearshore | 32.0216 | -80.8089 | 2021-04-10 15:29:46
EVER FOREVER | 351571000 | 13.6 | 16.11 | One-way Transit | 26.17 | 0 | 157 | 1096 | 157 | Post-Panamax | 71 | 142 | 142 | Outbound | 170 | 20.13 | 41008 | Nearshore | 32.0186 | -80.8062 | 2021-04-10 15:30:46
EVER FOREVER | 351571000 | 13.7 | 16.11 | One-way Transit | 26.17 | 0 | 157 | 1096 | 157 | Post-Panamax | 71 | 142 | 142 | Outbound | 170 | 20.13 | 41008 | Nearshore | 32.0161 | -80.804 | 2021-04-10 15:31:35
EVER FOREVER | 351571000 | 13.7 | 16.11 | One-way Transit | 26.17 | 0 | 157 | 1096 | 157 | Post-Panamax | 71 | 143 | 143 | Outbound | 170 | 20.13 | 41008 | Nearshore | 32.0125 | -80.8008 | 2021-04-10 15:32:46
EVER FOREVER | 351571000 | 13.7 | 16.11 | One-way Transit | 26.17 | 0 | 157 | 1096 | 157 | Post-Panamax | 71 | 142 | 142 | Outbound | 170 | 20.13 | 41008 | Nearshore | 32.0101 | -80.7985 | 2021-04-10 15:33:35
EVER FOREVER | 351571000 | 13.7 | 16.11 | One-way Transit | 26.17 | 0 | 157 | 1096 | 157 | Post-Panamax | 71 | 143 | 143 | Outbound | 170 | 20.13 | 41008 | Nearshore | 32.0065 | -80.7953 | 2021-04-10 15:34:46
EVER FOREVER | 351571000 | 13.6 | 16.11 | One-way Transit | 29.33 | 1 | 176 | 1096 | 157 | Post-Panamax | 71 | 142 | 143 | Outbound | 170 | 20.13 | 41008 | Nearshore | 32.004 | -80.793 | 2021-04-10 15:35:36
EVER FOREVER | 351571000 | 13.5 | 16.11 | One-way Transit | 29.33 | 1 | 176 | 1096 | 157 | Post-Panamax | 71 | 142 | 143 | Outbound | 170 | 20.13 | 41008 | Nearshore | 32.0005 | -80.7899 | 2021-04-10 15:36:46
EVER FOREVER | 351571000 | 13.4 | 16.11 | One-way Transit | 29.33 | 1 | 176 | 1096 | 157 | Post-Panamax | 71 | 118 | 119 | Outbound | 170 | 20.13 | 41008 | Offshore | 31.9917 | -80.7779 | 2021-04-10 15:40:25
EVER FOREVER | 351571000 | 13.4 | 16.11 | One-way Transit | 26.17 | 0 | 157 | 1096 | 157 | Post-Panamax | 71 | 119 | 119 | Outbound | 170 | 20.13 | 41008 | Offshore | 31.9896 | -80.7734 | 2021-04-10 15:41:36
EVER FOREVER | 351571000 | 13.4 | 16.11 | One-way Transit | 29.33 | 1 | 176 | 1096 | 157 | Post-Panamax | 71 | 118 | 119 | Outbound | 170 | 20.13 | 41008 | Offshore | 31.9875 | -80.7689 | 2021-04-10 15:42:46
EVER FOREVER | 351571000 | 13.5 | 16.11 | One-way Transit | 29.33 | 1 | 176 | 1096 | 157 | Post-Panamax | 71 | 118 | 119 | Outbound | 170 | 20.13 | 41008 | Offshore | 31.9858 | -80.765 | 2021-04-10 15:43:46
EVER FOREVER | 351571000 | 13.5 | 16.11 | One-way Transit | 29.33 | 1 | 176 | 1096 | 157 | Post-Panamax | 71 | 118 | 119 | Outbound | 170 | 20.13 | 41008 | Offshore | 31.9849 | -80.763 | 2021-04-10 15:44:16
EVER FOREVER | 351571000 | 13.7 | 16.11 | One-way Transit | 29.33 | 1 | 176 | 1096 | 157 | Post-Panamax | 71 | 118 | 119 | Outbound | 170 | 20.13 | 41008 | Offshore | 31.9822 | -80.7571 | 2021-04-10 15:45:46
EVER FOREVER | 351571000 | 13.8 | 16.11 | One-way Transit | 29.33 | 1 | 176 | 1096 | 157 | Post-Panamax | 71 | 118 | 119 | Outbound | 170 | 20.13 | 41008 | Offshore | 31.9805 | -80.7532 | 2021-04-10 15:46:46
EVER FOREVER | 351571000 | 13.9 | 16.11 | One-way Transit | 29.33 | 1 | 176 | 1096 | 157 | Post-Panamax | 71 | 118 | 119 | Outbound | 170 | 20.13 | 41008 | Offshore | 31.9784 | -80.7486 | 2021-04-10 15:47:55
EVER FOREVER | 351571000 | 13.9 | 16.11 | One-way Transit | 29.33 | 1 | 176 | 1096 | 157 | Post-Panamax | 71 | 118 | 119 | Outbound | 170 | 20.13 | 41008 | Offshore | 31.9766 | -80.7446 | 2021-04-10 15:48:55
EVER FOREVER | 351571000 | 13.9 | 16.11 | One-way Transit | 29.33 | 1 | 176 | 1096 | 157 | Post-Panamax | 71 | 118 | 119 | Outbound | 170 | 20.13 | 41008 | Offshore | 31.9748 | -80.7406 | 2021-04-10 15:49:55
EVER FOREVER | 351571000 | 13.9 | 16.11 | One-way Transit | 29.33 | 1 | 176 | 1096 | 157 | Post-Panamax | 71 | 118 | 119 | Outbound | 170 | 20.13 | 41008 | Offshore | 31.9737 | -80.7382 | 2021-04-10 15:50:30
MAERSK SYDNEY | 563000500 | 16.6 | 14.32 | One-way Transit | 23.5 | 0 | 141 | 1099 | 141 | Post-Panamax | 70 | 298 | 298 | Inbound | 185 | 20.13 | 41008 | Offshore | 31.9739 | -80.7394 | 2021-04-10 16:34:34
MAERSK SYDNEY | 563000500 | 16.7 | 14.32 | One-way Transit | 26.67 | 1 | 160 | 1099 | 141 | Post-Panamax | 70 | 298 | 297 | Inbound | 185 | 20.13 | 41008 | Offshore | 31.9761 | -80.7442 | 2021-04-10 16:35:34
MAERSK SYDNEY | 563000500 | 16.7 | 14.32 | One-way Transit | 26.67 | 1 | 160 | 1099 | 141 | Post-Panamax | 70 | 298 | 297 | Inbound | 185 | 20.13 | 41008 | Offshore | 31.9783 | -80.7492 | 2021-04-10 16:36:34
MAERSK SYDNEY | 563000500 | 16.3 | 14.32 | One-way Transit | 29.83 | 2 | 179 | 1099 | 141 | Post-Panamax | 70 | 299 | 297 | Inbound | 185 | 20.13 | 41008 | Offshore | 31.9807 | -80.7543 | 2021-04-10 16:37:40
MAERSK SYDNEY | 563000500 | 16 | 14.32 | One-way Transit | 26.67 | 1 | 160 | 1099 | 141 | Post-Panamax | 70 | 298 | 297 | Inbound | 185 | 20.13 | 41008 | Offshore | 31.9828 | -80.759 | 2021-04-10 16:38:40
MAERSK SYDNEY | 563000500 | 15.7 | 14.32 | One-way Transit | 23.5 | 0 | 141 | 1099 | 141 | Post-Panamax | 70 | 298 | 298 | Inbound | 185 | 20.13 | 41008 | Offshore | 31.9849 | -80.7635 | 2021-04-10 16:39:40
MAERSK SYDNEY | 563000500 | 15.3 | 14.32 | One-way Transit | 26.67 | 1 | 160 | 1099 | 141 | Post-Panamax | 70 | 298 | 297 | Inbound | 185 | 20.13 | 41008 | Offshore | 31.9869 | -80.768 | 2021-04-10 16:40:40
MAERSK SYDNEY | 563000500 | 15 | 14.32 | One-way Transit | 29.83 | 2 | 179 | 1099 | 141 | Post-Panamax | 70 | 297 | 299 | Inbound | 185 | 20.13 | 41008 | Offshore | 31.9888 | -80.7724 | 2021-04-10 16:41:40
MAERSK SYDNEY | 563000500 | 14.9 | 14.32 | One-way Transit | 26.67 | 1 | 160 | 1099 | 141 | Post-Panamax | 70 | 300 | 299 | Inbound | 185 | 20.13 | 41008 | Offshore | 31.9912 | -80.7771 | 2021-04-10 16:42:46
MAERSK SYDNEY | 563000500 | 14.1 | 14.32 | One-way Transit | 29.83 | 2 | 179 | 1099 | 141 | Post-Panamax | 70 | 322 | 320 | Inbound | 185 | 20.13 | 41008 | Nearshore | 31.999 | -80.7886 | 2021-04-10 16:45:52
MAERSK SYDNEY | 563000500 | 13.6 | 14.32 | One-way Transit | 26.67 | 1 | 160 | 1099 | 141 | Post-Panamax | 70 | 321 | 320 | Inbound | 185 | 20.13 | 41008 | Nearshore | 32.0008 | -80.7902 | 2021-04-10 16:46:28
MAERSK SYDNEY | 563000500 | 13 | 14.32 | One-way Transit | 23.5 | 0 | 141 | 1099 | 141 | Post-Panamax | 70 | 320 | 320 | Inbound | 185 | 20.13 | 41008 | Nearshore | 32.0042 | -80.7935 | 2021-04-10 16:47:40
MAERSK SYDNEY | 563000500 | 13.2 | 14.32 | One-way Transit | 33 | 3 | 198 | 1099 | 141 | Post-Panamax | 70 | 326 | 323 | Inbound | 185 | 20.13 | 41008 | Nearshore | 32.0073 | -80.7965 | 2021-04-10 16:48:46
MAERSK SYDNEY | 563000500 | 13.1 | 14.32 | One-way Transit | 23.5 | 0 | 141 | 1099 | 141 | Post-Panamax | 70 | 323 | 323 | Inbound | 185 | 20.13 | 41008 | Nearshore | 32.0106 | -80.7994 | 2021-04-10 16:49:52
MAERSK SYDNEY | 563000500 | 13 | 14.32 | One-way Transit | 23.5 | 0 | 141 | 1099 | 141 | Post-Panamax | 70 | 323 | 323 | Inbound | 185 | 20.13 | 41008 | Nearshore | 32.0136 | -80.8021 | 2021-04-10 16:50:54
MAERSK SYDNEY | 563000500 | 13.2 | 14.32 | One-way Transit | 26.67 | 1 | 160 | 1099 | 141 | Post-Panamax | 70 | 324 | 323 | Inbound | 185 | 20.13 | 41008 | Nearshore | 32.0165 | -80.8047 | 2021-04-10 16:51:54
MAERSK SYDNEY | 563000500 | 13.2 | 14.32 | One-way Transit | 29.83 | 2 | 179 | 1099 | 141 | Post-Panamax | 70 | 324 | 322 | Inbound | 185 | 20.13 | 41008 | Nearshore | 32.0184 | -80.8063 | 2021-04-10 16:52:34
MAERSK SYDNEY | 563000500 | 13.3 | 14.32 | One-way Transit | 29.83 | 2 | 179 | 1099 | 141 | Post-Panamax | 70 | 322 | 320 | Inbound | 185 | 20.13 | 41008 | Nearshore | 32.0214 | -80.8089 | 2021-04-10 16:53:34
MAERSK SYDNEY | 563000500 | 13.7 | 14.32 | One-way Transit | 36.17 | 4 | 217 | 1099 | 141 | Post-Panamax | 70 | 324 | 320 | Inbound | 185 | 20.13 | 41008 | Nearshore | 32.0249 | -80.8122 | 2021-04-10 16:54:44
MAERSK SYDNEY | 563000500 | 13.7 | 14.32 | One-way Transit | 45.67 | 7 | 274 | 1099 | 141 | Post-Panamax | 70 | 324 | 317 | Inbound | 185 | 20.13 | 41008 | Nearshore | 32.0283 | -80.8153 | 2021-04-10 16:55:51
NORTHERN JADE | 211744000 | 14.4 | 15.66 | One-way Transit | 24 | 0 | 144 | 1089 | 144 | Post-Panamax | 74 | 142 | 142 | Outbound | 175 | 20.13 | 41008 | Nearshore | 32.0251 | -80.8124 | 2021-04-10 18:25:38
NORTHERN JADE | 211744000 | 14.4 | 15.66 | One-way Transit | 24 | 0 | 144 | 1089 | 144 | Post-Panamax | 74 | 142 | 142 | Outbound | 175 | 20.13 | 41008 | Nearshore | 32.0209 | -80.8087 | 2021-04-10 18:26:57
NORTHERN JADE | 211744000 | 14.4 | 15.66 | One-way Transit | 24 | 0 | 144 | 1089 | 144 | Post-Panamax | 74 | 142 | 142 | Outbound | 175 | 20.13 | 41008 | Nearshore | 32.0191 | -80.8069 | 2021-04-10 18:27:33
NORTHERN JADE | 211744000 | 14.5 | 15.66 | One-way Transit | 24 | 0 | 144 | 1089 | 144 | Post-Panamax | 74 | 142 | 142 | Outbound | 175 | 20.13 | 41008 | Nearshore | 32.0159 | -80.804 | 2021-04-10 18:28:33
NORTHERN JADE | 211744000 | 14.4 | 15.66 | One-way Transit | 24 | 0 | 144 | 1089 | 144 | Post-Panamax | 74 | 142 | 142 | Outbound | 175 | 20.13 | 41008 | Nearshore | 32.012 | -80.8006 | 2021-04-10 18:29:44
NORTHERN JADE | 211744000 | 14.2 | 15.66 | One-way Transit | 24 | 0 | 144 | 1089 | 144 | Post-Panamax | 74 | 142 | 142 | Outbound | 175 | 20.13 | 41008 | Nearshore | 32.0089 | -80.7978 | 2021-04-10 18:30:44
NORTHERN JADE | 211744000 | 14 | 15.66 | One-way Transit | 24 | 0 | 144 | 1089 | 144 | Post-Panamax | 74 | 142 | 142 | Outbound | 175 | 20.13 | 41008 | Nearshore | 32.0052 | -80.7944 | 2021-04-10 18:31:57
NORTHERN JADE | 211744000 | 13.9 | 15.66 | One-way Transit | 24 | 0 | 144 | 1089 | 144 | Post-Panamax | 74 | 141 | 141 | Outbound | 175 | 20.13 | 41008 | Nearshore | 32.0033 | -80.7927 | 2021-04-10 18:32:33
NORTHERN JADE | 211744000 | 13.8 | 15.66 | One-way Transit | 27.17 | 1 | 163 | 1089 | 144 | Post-Panamax | 74 | 142 | 141 | Outbound | 175 | 20.13 | 41008 | Nearshore | 31.9994 | -80.7891 | 2021-04-10 18:33:51
NORTHERN JADE | 211744000 | 13.9 | 15.66 | One-way Transit | 30.33 | 2 | 182 | 1089 | 144 | Post-Panamax | 74 | 121 | 119 | Outbound | 175 | 20.13 | 41008 | Offshore | 31.9906 | -80.7763 | 2021-04-10 18:37:31
NORTHERN JADE | 211744000 | 14.3 | 15.66 | One-way Transit | 27.17 | 1 | 163 | 1089 | 144 | Post-Panamax | 74 | 117 | 118 | Outbound | 175 | 20.13 | 41008 | Offshore | 31.9885 | -80.7717 | 2021-04-10 18:38:37
NORTHERN JADE | 211744000 | 14.6 | 15.66 | One-way Transit | 24 | 0 | 144 | 1089 | 144 | Post-Panamax | 74 | 118 | 118 | Outbound | 175 | 20.13 | 41008 | Offshore | 31.9866 | -80.7675 | 2021-04-10 18:39:37
NORTHERN JADE | 211744000 | 14.9 | 15.66 | One-way Transit | 24 | 0 | 144 | 1089 | 144 | Post-Panamax | 74 | 118 | 118 | Outbound | 175 | 20.13 | 41008 | Offshore | 31.9847 | -80.7632 | 2021-04-10 18:40:37
NORTHERN JADE | 211744000 | 15.2 | 15.66 | One-way Transit | 24 | 0 | 144 | 1089 | 144 | Post-Panamax | 74 | 118 | 118 | Outbound | 175 | 20.13 | 41008 | Offshore | 31.9826 | -80.7584 | 2021-04-10 18:41:43
NORTHERN JADE | 211744000 | 15.5 | 15.66 | One-way Transit | 24 | 0 | 144 | 1089 | 144 | Post-Panamax | 74 | 119 | 119 | Outbound | 175 | 20.13 | 41008 | Offshore | 31.9806 | -80.754 | 2021-04-10 18:42:43
NORTHERN JADE | 211744000 | 15.9 | 15.66 | One-way Transit | 24 | 0 | 144 | 1089 | 144 | Post-Panamax | 74 | 118 | 118 | Outbound | 175 | 20.13 | 41008 | Offshore | 31.9785 | -80.7494 | 2021-04-10 18:43:43
NORTHERN JADE | 211744000 | 16.1 | 15.66 | One-way Transit | 24 | 0 | 144 | 1089 | 144 | Post-Panamax | 74 | 118 | 118 | Outbound | 175 | 20.13 | 41008 | Offshore | 31.9762 | -80.7443 | 2021-04-10 18:44:50
NORTHERN JADE | 211744000 | 16.2 | 15.66 | One-way Transit | 24 | 0 | 144 | 1089 | 144 | Post-Panamax | 74 | 118 | 118 | Outbound | 175 | 20.13 | 41008 | Offshore | 31.9739 | -80.7392 | 2021-04-10 18:45:56
EVER LAWFUL | 566732000 | 15 | 18.57 | One-way Transit | 25.17 | 0 | 151 | 1099 | 151 | Post-Panamax | 71 | 297 | 297 | Inbound | 164 | 22.37 | 41008 | Offshore | 31.9731 | -80.7373 | 2021-04-10 22:16:00
EVER LAWFUL | 566732000 | 15.2 | 18.57 | One-way Transit | 25.17 | 0 | 151 | 1099 | 151 | Post-Panamax | 71 | 297 | 297 | Inbound | 164 | 22.37 | 41008 | Offshore | 31.9751 | -80.7416 | 2021-04-10 22:17:00
EVER LAWFUL | 566732000 | 15.4 | 18.57 | One-way Transit | 25.17 | 0 | 151 | 1099 | 151 | Post-Panamax | 71 | 297 | 297 | Inbound | 164 | 22.37 | 41008 | Offshore | 31.977 | -80.746 | 2021-04-10 22:18:00
EVER LAWFUL | 566732000 | 15.5 | 18.57 | One-way Transit | 28.33 | 1 | 170 | 1099 | 151 | Post-Panamax | 71 | 298 | 297 | Inbound | 164 | 22.37 | 41008 | Offshore | 31.9782 | -80.7487 | 2021-04-10 22:18:36
EVER LAWFUL | 566732000 | 15.6 | 18.57 | One-way Transit | 28.33 | 1 | 170 | 1099 | 151 | Post-Panamax | 71 | 298 | 297 | Inbound | 164 | 22.37 | 41008 | Offshore | 31.9805 | -80.7537 | 2021-04-10 22:19:42
EVER LAWFUL | 566732000 | 15.6 | 16.33 | One-way Transit | 25.17 | 0 | 151 | 1099 | 151 | Post-Panamax | 71 | 297 | 297 | Inbound | 191 | 24.61 | 41008 | Offshore | 31.9825 | -80.7582 | 2021-04-10 22:20:42
EVER LAWFUL | 566732000 | 15.6 | 16.33 | One-way Transit | 28.33 | 1 | 170 | 1099 | 151 | Post-Panamax | 71 | 297 | 296 | Inbound | 191 | 24.61 | 41008 | Offshore | 31.9845 | -80.7626 | 2021-04-10 22:21:42
EVER LAWFUL | 566732000 | 15.6 | 16.33 | One-way Transit | 28.33 | 1 | 170 | 1099 | 151 | Post-Panamax | 71 | 300 | 299 | Inbound | 191 | 24.61 | 41008 | Offshore | 31.9866 | -80.7672 | 2021-04-10 22:22:42
EVER LAWFUL | 566732000 | 15.7 | 16.33 | One-way Transit | 25.17 | 0 | 151 | 1099 | 151 | Post-Panamax | 71 | 299 | 299 | Inbound | 191 | 24.61 | 41008 | Offshore | 31.9887 | -80.7716 | 2021-04-10 22:23:42
EVER LAWFUL | 566732000 | 15.8 | 16.33 | One-way Transit | 25.17 | 0 | 151 | 1099 | 151 | Post-Panamax | 71 | 298 | 298 | Inbound | 191 | 24.61 | 41008 | Offshore | 31.991 | -80.7766 | 2021-04-10 22:24:48
EVER LAWFUL | 566732000 | 15.7 | 16.33 | One-way Transit | 25.17 | 0 | 151 | 1099 | 151 | Post-Panamax | 71 | 322 | 322 | Inbound | 191 | 24.61 | 41008 | Nearshore | 31.9998 | -80.7893 | 2021-04-10 22:27:59
EVER LAWFUL | 566732000 | 15.5 | 16.33 | One-way Transit | 31.5 | 2 | 189 | 1099 | 151 | Post-Panamax | 71 | 323 | 321 | Inbound | 191 | 24.61 | 41008 | Nearshore | 32.0015 | -80.7909 | 2021-04-10 22:28:30
EVER LAWFUL | 566732000 | 15.3 | 16.33 | One-way Transit | 28.33 | 1 | 170 | 1099 | 151 | Post-Panamax | 71 | 321 | 322 | Inbound | 191 | 24.61 | 41008 | Nearshore | 32.0052 | -80.7943 | 2021-04-10 22:29:36
EVER LAWFUL | 566732000 | 15.4 | 16.33 | One-way Transit | 28.33 | 1 | 170 | 1099 | 151 | Post-Panamax | 71 | 322 | 323 | Inbound | 191 | 24.61 | 41008 | Nearshore | 32.0085 | -80.7974 | 2021-04-10 22:30:36
EVER LAWFUL | 566732000 | 15.5 | 16.33 | One-way Transit | 25.17 | 0 | 151 | 1099 | 151 | Post-Panamax | 71 | 323 | 323 | Inbound | 191 | 24.61 | 41008 | Nearshore | 32.0123 | -80.8008 | 2021-04-10 22:31:42
EVER LAWFUL | 566732000 | 15.7 | 16.33 | One-way Transit | 25.17 | 0 | 151 | 1099 | 151 | Post-Panamax | 71 | 322 | 322 | Inbound | 191 | 24.61 | 41008 | Nearshore | 32.0161 | -80.8041 | 2021-04-10 22:32:48
EVER LAWFUL | 566732000 | 15.9 | 16.33 | One-way Transit | 28.33 | 1 | 170 | 1099 | 151 | Post-Panamax | 71 | 322 | 321 | Inbound | 191 | 24.61 | 41008 | Nearshore | 32.0196 | -80.8073 | 2021-04-10 22:33:48
EVER LAWFUL | 566732000 | 16.1 | 16.33 | One-way Transit | 25.17 | 0 | 151 | 1099 | 151 | Post-Panamax | 71 | 322 | 322 | Inbound | 191 | 24.61 | 41008 | Nearshore | 32.0232 | -80.8106 | 2021-04-10 22:34:48
EVER LAWFUL | 566732000 | 16.3 | 16.33 | One-way Transit | 37.83 | 4 | 227 | 1099 | 151 | Post-Panamax | 71 | 323 | 319 | Inbound | 191 | 24.61 | 41008 | Nearshore | 32.0271 | -80.8141 | 2021-04-10 22:35:54
HOEGH TARGET | 257864000 | 13.9 | 16.33 | One-way Transit | 20.17 | 0 | 121 | 656 | 121 | Panamax | 90 | 143 | 143 | Outbound | 191 | 24.61 | 41008 | Nearshore | 32.0251 | -80.8121 | 2021-04-10 23:15:39
HOEGH TARGET | 257864000 | 13.9 | 16.33 | One-way Transit | 24 | 2 | 144 | 656 | 121 | Panamax | 90 | 141 | 143 | Outbound | 191 | 24.61 | 41008 | Nearshore | 32.022 | -80.8093 | 2021-04-10 23:16:41
HOEGH TARGET | 257864000 | 13.8 | 16.33 | One-way Transit | 22 | 1 | 132 | 656 | 121 | Panamax | 90 | 142 | 143 | Outbound | 191 | 24.61 | 41008 | Nearshore | 32.0189 | -80.8065 | 2021-04-10 23:17:41
HOEGH TARGET | 257864000 | 14.2 | 16.33 | One-way Transit | 24 | 2 | 144 | 656 | 121 | Panamax | 90 | 142 | 144 | Outbound | 191 | 24.61 | 41008 | Nearshore | 32.0155 | -80.8035 | 2021-04-10 23:18:47
HOEGH TARGET | 257864000 | 14 | 16.33 | One-way Transit | 24 | 2 | 144 | 656 | 121 | Panamax | 90 | 142 | 144 | Outbound | 191 | 24.61 | 41008 | Nearshore | 32.0121 | -80.8004 | 2021-04-10 23:19:52
HOEGH TARGET | 257864000 | 14.1 | 18.34 | One-way Transit | 25.83 | 3 | 155 | 656 | 121 | Panamax | 90 | 141 | 144 | Outbound | 178 | 24.61 | 41008 | Nearshore | 32.0103 | -80.7987 | 2021-04-10 23:20:28
HOEGH TARGET | 257864000 | 14 | 18.34 | One-way Transit | 22 | 1 | 132 | 656 | 121 | Panamax | 90 | 143 | 144 | Outbound | 178 | 24.61 | 41008 | Nearshore | 32.0066 | -80.7954 | 2021-04-10 23:21:41
HOEGH TARGET | 257864000 | 13.9 | 18.34 | One-way Transit | 24 | 2 | 144 | 656 | 121 | Panamax | 90 | 141 | 143 | Outbound | 178 | 24.61 | 41008 | Nearshore | 32.0036 | -80.7926 | 2021-04-10 23:22:41
HOEGH TARGET | 257864000 | 14 | 18.34 | One-way Transit | 22 | 1 | 132 | 656 | 121 | Panamax | 90 | 142 | 143 | Outbound | 178 | 24.61 | 41008 | Nearshore | 31.9998 | -80.7893 | 2021-04-10 23:23:53
HOEGH TARGET | 257864000 | 14.2 | 18.34 | One-way Transit | 27.67 | 4 | 166 | 656 | 121 | Panamax | 90 | 121 | 125 | Outbound | 178 | 24.61 | 41008 | Offshore | 31.9902 | -80.7742 | 2021-04-10 23:27:59
HOEGH TARGET | 257864000 | 14.3 | 18.34 | One-way Transit | 24 | 2 | 144 | 656 | 121 | Panamax | 90 | 123 | 125 | Outbound | 178 | 24.61 | 41008 | Offshore | 31.9892 | -80.7723 | 2021-04-10 23:28:29
HOEGH TARGET | 257864000 | 14.5 | 18.34 | One-way Transit | 27.67 | 4 | 166 | 656 | 121 | Panamax | 90 | 116 | 120 | Outbound | 178 | 24.61 | 41008 | Offshore | 31.987 | -80.7677 | 2021-04-10 23:29:35
HOEGH TARGET | 257864000 | 14.6 | 18.34 | One-way Transit | 24 | 2 | 144 | 656 | 121 | Panamax | 90 | 118 | 120 | Outbound | 178 | 24.61 | 41008 | Offshore | 31.985 | -80.7631 | 2021-04-10 23:30:40
HOEGH TARGET | 257864000 | 14.6 | 18.34 | One-way Transit | 27.67 | 4 | 166 | 656 | 121 | Panamax | 90 | 116 | 120 | Outbound | 178 | 24.61 | 41008 | Offshore | 31.9829 | -80.7584 | 2021-04-10 23:31:47
HOEGH TARGET | 257864000 | 14.5 | 18.34 | One-way Transit | 27.67 | 4 | 166 | 656 | 121 | Panamax | 90 | 116 | 120 | Outbound | 178 | 24.61 | 41008 | Offshore | 31.9807 | -80.7534 | 2021-04-10 23:32:59
HOEGH TARGET | 257864000 | 14.4 | 18.34 | One-way Transit | 24 | 2 | 144 | 656 | 121 | Panamax | 90 | 119 | 121 | Outbound | 178 | 24.61 | 41008 | Offshore | 31.9796 | -80.7509 | 2021-04-10 23:33:35
HOEGH TARGET | 257864000 | 14 | 18.34 | One-way Transit | 25.83 | 3 | 155 | 656 | 121 | Panamax | 90 | 119 | 122 | Outbound | 178 | 24.61 | 41008 | Offshore | 31.9777 | -80.7468 | 2021-04-10 23:34:35
HOEGH TARGET | 257864000 | 14 | 18.34 | One-way Transit | 24 | 2 | 144 | 656 | 121 | Panamax | 90 | 119 | 121 | Outbound | 178 | 24.61 | 41008 | Offshore | 31.9758 | -80.7428 | 2021-04-10 23:35:35
HOEGH TARGET | 257864000 | 13.6 | 18.34 | One-way Transit | 25.83 | 3 | 155 | 656 | 121 | Panamax | 90 | 119 | 122 | Outbound | 178 | 24.61 | 41008 | Offshore | 31.9738 | -80.7385 | 2021-04-10 23:36:42
NYK RUMINA | 563758000 | 15.1 | 12.08 | One-way Transit | 17.5 | 0 | 105 | 964 | 105 | Panamax | 79 | 142 | 142 | Outbound | 202 | 15.66 | 41008 | Nearshore | 32.0221 | -80.8097 | 2021-04-09 01:45:37
NYK RUMINA | 563758000 | 15.1 | 12.08 | One-way Transit | 20.33 | 1 | 122 | 964 | 105 | Panamax | 79 | 143 | 142 | Outbound | 202 | 15.66 | 41008 | Nearshore | 32.0188 | -80.8068 | 2021-04-09 01:46:37
NYK RUMINA | 563758000 | 14.9 | 12.08 | One-way Transit | 20.33 | 1 | 122 | 964 | 105 | Panamax | 79 | 142 | 143 | Outbound | 202 | 15.66 | 41008 | Nearshore | 32.0072 | -80.7963 | 2021-04-09 01:50:07
NYK RUMINA | 563758000 | 14.4 | 12.08 | One-way Transit | 17.5 | 0 | 105 | 964 | 105 | Panamax | 79 | 120 | 120 | Outbound | 202 | 15.66 | 41008 | Offshore | 31.9918 | -80.7789 | 2021-04-09 01:55:25
NYK RUMINA | 563758000 | 14.5 | 12.08 | One-way Transit | 20.33 | 1 | 122 | 964 | 105 | Panamax | 79 | 117 | 118 | Outbound | 202 | 15.66 | 41008 | Offshore | 31.9893 | -80.7734 | 2021-04-09 01:56:43
NYK RUMINA | 563758000 | 14.5 | 12.08 | One-way Transit | 23.17 | 2 | 139 | 964 | 105 | Panamax | 79 | 117 | 119 | Outbound | 202 | 15.66 | 41008 | Offshore | 31.9871 | -80.7683 | 2021-04-09 01:57:55
NYK RUMINA | 563758000 | 14.5 | 12.08 | One-way Transit | 23.17 | 2 | 139 | 964 | 105 | Panamax | 79 | 118 | 120 | Outbound | 202 | 15.66 | 41008 | Offshore | 31.9862 | -80.7663 | 2021-04-09 01:58:25
NYK RUMINA | 563758000 | 14.4 | 12.08 | One-way Transit | 23.17 | 2 | 139 | 964 | 105 | Panamax | 79 | 118 | 120 | Outbound | 202 | 15.66 | 41008 | Offshore | 31.9839 | -80.7613 | 2021-04-09 01:59:37
NYK RUMINA | 563758000 | 14.2 | 12.08 | One-way Transit | 23.17 | 2 | 139 | 964 | 105 | Panamax | 79 | 118 | 120 | Outbound | 202 | 15.66 | 41008 | Offshore | 31.9815 | -80.7559 | 2021-04-09 02:00:55
NYK RUMINA | 563758000 | 14 | 12.08 | One-way Transit | 23.17 | 2 | 139 | 964 | 105 | Panamax | 79 | 118 | 120 | Outbound | 202 | 15.66 | 41008 | Offshore | 31.98 | -80.7526 | 2021-04-09 02:01:43
NYK RUMINA | 563758000 | 12.6 | 12.08 | One-way Transit | 23.17 | 2 | 139 | 964 | 105 | Panamax | 79 | 118 | 120 | Outbound | 202 | 15.66 | 41008 | Offshore | 31.9748 | -80.7409 | 2021-04-09 02:04:43
NYK RUMINA | 563758000 | 11.8 | 12.08 | One-way Transit | 23.17 | 2 | 139 | 964 | 105 | Panamax | 79 | 118 | 120 | Outbound | 202 | 15.66 | 41008 | Offshore | 31.9732 | -80.7375 | 2021-04-09 02:05:43
MAERSK TUKANG | 565825000 | 15.2 | 12.3 | One-way Transit | 23.5 | 0 | 141 | 1089 | 141 | Post-Panamax | 71 | 142 | 142 | Outbound | 212 | 15.66 | 41008 | Nearshore | 32.0258 | -80.813 | 2021-04-09 03:03:45
MAERSK TUKANG | 565825000 | 15.2 | 12.3 | One-way Transit | 26.67 | 1 | 160 | 1089 | 141 | Post-Panamax | 71 | 143 | 142 | Outbound | 212 | 15.66 | 41008 | Nearshore | 32.0224 | -80.81 | 2021-04-09 03:04:45
MAERSK TUKANG | 565825000 | 15.1 | 12.3 | One-way Transit | 26.67 | 1 | 160 | 1089 | 141 | Post-Panamax | 71 | 143 | 142 | Outbound | 212 | 15.66 | 41008 | Nearshore | 32.0184 | -80.8065 | 2021-04-09 03:05:57
MAERSK TUKANG | 565825000 | 15.1 | 12.3 | One-way Transit | 26.67 | 1 | 160 | 1089 | 141 | Post-Panamax | 71 | 143 | 142 | Outbound | 212 | 15.66 | 41008 | Nearshore | 32.0164 | -80.8046 | 2021-04-09 03:06:34
MAERSK TUKANG | 565825000 | 15.1 | 12.3 | One-way Transit | 29.83 | 2 | 179 | 1089 | 141 | Post-Panamax | 71 | 144 | 142 | Outbound | 212 | 15.66 | 41008 | Nearshore | 32.0147 | -80.8032 | 2021-04-09 03:07:04
MAERSK TUKANG | 565825000 | 14.4 | 12.3 | One-way Transit | 29.83 | 2 | 179 | 1089 | 141 | Post-Panamax | 71 | 141 | 139 | Outbound | 212 | 15.66 | 41008 | Nearshore | 31.9998 | -80.7895 | 2021-04-09 03:11:40
MAERSK TUKANG | 565825000 | 14.7 | 12.3 | One-way Transit | 23.5 | 0 | 141 | 1089 | 141 | Post-Panamax | 71 | 118 | 118 | Outbound | 212 | 15.66 | 41008 | Offshore | 31.9897 | -80.7742 | 2021-04-09 03:15:45
MAERSK TUKANG | 565825000 | 15 | 12.3 | One-way Transit | 23.5 | 0 | 141 | 1089 | 141 | Post-Panamax | 71 | 118 | 118 | Outbound | 212 | 15.66 | 41008 | Offshore | 31.9877 | -80.7699 | 2021-04-09 03:16:45
MAERSK TUKANG | 565825000 | 15.1 | 12.3 | One-way Transit | 23.5 | 0 | 141 | 1089 | 141 | Post-Panamax | 71 | 118 | 118 | Outbound | 212 | 15.66 | 41008 | Offshore | 31.9855 | -80.7651 | 2021-04-09 03:17:52
MAERSK TUKANG | 565825000 | 15.2 | 12.3 | One-way Transit | 26.67 | 1 | 160 | 1089 | 141 | Post-Panamax | 71 | 118 | 117 | Outbound | 212 | 15.66 | 41008 | Offshore | 31.9833 | -80.7603 | 2021-04-09 03:18:58
MAERSK TUKANG | 565825000 | 15.2 | 12.3 | One-way Transit | 23.5 | 0 | 141 | 1089 | 141 | Post-Panamax | 71 | 117 | 117 | Outbound | 212 | 15.66 | 41008 | Offshore | 31.9823 | -80.758 | 2021-04-09 03:19:27
MAERSK TUKANG | 565825000 | 15.6 | 15.66 | One-way Transit | 23.5 | 0 | 141 | 1089 | 141 | Post-Panamax | 71 | 117 | 117 | Outbound | 204 | 20.13 | 41008 | Offshore | 31.9799 | -80.7527 | 2021-04-09 03:20:39
MAERSK TUKANG | 565825000 | 15.3 | 15.66 | One-way Transit | 23.5 | 0 | 141 | 1089 | 141 | Post-Panamax | 71 | 117 | 117 | Outbound | 204 | 20.13 | 41008 | Offshore | 31.9778 | -80.7478 | 2021-04-09 03:21:45
MAERSK TUKANG | 565825000 | 14.9 | 15.66 | One-way Transit | 23.5 | 0 | 141 | 1089 | 141 | Post-Panamax | 71 | 117 | 117 | Outbound | 204 | 20.13 | 41008 | Offshore | 31.9759 | -80.7434 | 2021-04-09 03:22:45
MAERSK TUKANG | 565825000 | 14.3 | 15.66 | One-way Transit | 29.83 | 2 | 179 | 1089 | 141 | Post-Panamax | 71 | 117 | 119 | Outbound | 204 | 20.13 | 41008 | Offshore | 31.974 | -80.7391 | 2021-04-09 03:23:45
NORTHERN JADE | 211744000 | 15.4 | 7.61 | One-way Transit | 30.33 | 2 | 182 | 1089 | 144 | Post-Panamax | 74 | 298 | 296 | Inbound | 229 | 11.18 | 41008 | Offshore | 31.9737 | -80.7384 | 2021-04-09 07:06:42
NORTHERN JADE | 211744000 | 15.8 | 7.61 | One-way Transit | 27.17 | 1 | 163 | 1089 | 144 | Post-Panamax | 74 | 297 | 296 | Inbound | 229 | 11.18 | 41008 | Offshore | 31.976 | -80.7435 | 2021-04-09 07:07:48
NORTHERN JADE | 211744000 | 16 | 7.61 | One-way Transit | 24 | 0 | 144 | 1089 | 144 | Post-Panamax | 74 | 296 | 296 | Inbound | 229 | 11.18 | 41008 | Offshore | 31.9781 | -80.7486 | 2021-04-09 07:08:54
NORTHERN JADE | 211744000 | 16 | 7.61 | One-way Transit | 27.17 | 1 | 163 | 1089 | 144 | Post-Panamax | 74 | 297 | 296 | Inbound | 229 | 11.18 | 41008 | Offshore | 31.9793 | -80.7513 | 2021-04-09 07:09:30
NORTHERN JADE | 211744000 | 16 | 7.61 | One-way Transit | 27.17 | 1 | 163 | 1089 | 144 | Post-Panamax | 74 | 297 | 296 | Inbound | 229 | 11.18 | 41008 | Offshore | 31.9813 | -80.756 | 2021-04-09 07:10:30
NORTHERN JADE | 211744000 | 15.9 | 7.61 | One-way Transit | 24 | 0 | 144 | 1089 | 144 | Post-Panamax | 74 | 298 | 298 | Inbound | 229 | 11.18 | 41008 | Offshore | 31.9838 | -80.7615 | 2021-04-09 07:11:42
NORTHERN JADE | 211744000 | 15.9 | 7.61 | One-way Transit | 24 | 0 | 144 | 1089 | 144 | Post-Panamax | 74 | 298 | 298 | Inbound | 229 | 11.18 | 41008 | Offshore | 31.9861 | -80.7666 | 2021-04-09 07:12:48
NORTHERN JADE | 211744000 | 15.9 | 7.61 | One-way Transit | 27.17 | 1 | 163 | 1089 | 144 | Post-Panamax | 74 | 299 | 298 | Inbound | 229 | 11.18 | 41008 | Offshore | 31.9884 | -80.7716 | 2021-04-09 07:13:54
NORTHERN JADE | 211744000 | 15.6 | 7.61 | One-way Transit | 24 | 0 | 144 | 1089 | 144 | Post-Panamax | 74 | 298 | 298 | Inbound | 229 | 11.18 | 41008 | Offshore | 31.9907 | -80.7765 | 2021-04-09 07:15:00
NORTHERN JADE | 211744000 | 14.2 | 7.61 | One-way Transit | 27.17 | 1 | 163 | 1089 | 144 | Post-Panamax | 74 | 318 | 319 | Inbound | 229 | 11.18 | 41008 | Nearshore | 32.0015 | -80.791 | 2021-04-09 07:19:00
NORTHERN JADE | 211744000 | 14.1 | 7.61 | One-way Transit | 27.17 | 1 | 163 | 1089 | 144 | Post-Panamax | 74 | 321 | 322 | Inbound | 229 | 11.18 | 41008 | Nearshore | 32.003 | -80.7925 | 2021-04-09 07:19:30
NORTHERN JADE | 211744000 | 13.9 | 6.49 | One-way Transit | 27.17 | 1 | 163 | 1089 | 144 | Post-Panamax | 74 | 323 | 322 | Inbound | 228 | 8.95 | 41008 | Nearshore | 32.0064 | -80.7955 | 2021-04-09 07:20:36
NORTHERN JADE | 211744000 | 13.8 | 6.49 | One-way Transit | 24 | 0 | 144 | 1089 | 144 | Post-Panamax | 74 | 323 | 323 | Inbound | 228 | 8.95 | 41008 | Nearshore | 32.0097 | -80.7985 | 2021-04-09 07:21:42
NORTHERN JADE | 211744000 | 13.8 | 6.49 | One-way Transit | 24 | 0 | 144 | 1089 | 144 | Post-Panamax | 74 | 323 | 323 | Inbound | 228 | 8.95 | 41008 | Nearshore | 32.0132 | -80.8015 | 2021-04-09 07:22:48
LUCIE SCHULTE | 565213000 | 12.7 | 6.49 | One-way Transit | 18.33 | 1 | 110 | 689 | 98 | Panamax | 73 | 297 | 298 | Inbound | 228 | 8.95 | 41008 | Offshore | 31.9738 | -80.7386 | 2021-04-09 07:23:38
NORTHERN JADE | 211744000 | 13.8 | 6.49 | One-way Transit | 27.17 | 1 | 163 | 1089 | 144 | Post-Panamax | 74 | 322 | 321 | Inbound | 228 | 8.95 | 41008 | Nearshore | 32.0169 | -80.8047 | 2021-04-09 07:24:00
LUCIE SCHULTE | 565213000 | 12.7 | 6.49 | One-way Transit | 20.33 | 2 | 122 | 689 | 98 | Panamax | 73 | 298 | 300 | Inbound | 228 | 8.95 | 41008 | Offshore | 31.976 | -80.7434 | 2021-04-09 07:24:58
NORTHERN JADE | 211744000 | 13.8 | 6.49 | One-way Transit | 24 | 0 | 144 | 1089 | 144 | Post-Panamax | 74 | 321 | 321 | Inbound | 228 | 8.95 | 41008 | Nearshore | 32.0199 | -80.8075 | 2021-04-09 07:25:00
NORTHERN JADE | 211744000 | 13.9 | 6.49 | One-way Transit | 27.17 | 1 | 163 | 1089 | 144 | Post-Panamax | 74 | 322 | 321 | Inbound | 228 | 8.95 | 41008 | Nearshore | 32.0215 | -80.8089 | 2021-04-09 07:25:30
LUCIE SCHULTE | 565213000 | 12.8 | 6.49 | One-way Transit | 16.33 | 0 | 98 | 689 | 98 | Panamax | 73 | 300 | 300 | Inbound | 228 | 8.95 | 41008 | Offshore | 31.9778 | -80.7471 | 2021-04-09 07:25:58
LUCIE SCHULTE | 565213000 | 12.7 | 6.49 | One-way Transit | 16.33 | 0 | 98 | 689 | 98 | Panamax | 73 | 298 | 298 | Inbound | 228 | 8.95 | 41008 | Offshore | 31.9789 | -80.7494 | 2021-04-09 07:26:37
NORTHERN JADE | 211744000 | 13.9 | 6.49 | One-way Transit | 24 | 0 | 144 | 1089 | 144 | Post-Panamax | 74 | 321 | 321 | Inbound | 228 | 8.95 | 41008 | Nearshore | 32.0254 | -80.8127 | 2021-04-09 07:26:50
NORTHERN JADE | 211744000 | 14 | 6.49 | One-way Transit | 30.33 | 2 | 182 | 1089 | 144 | Post-Panamax | 74 | 322 | 320 | Inbound | 228 | 8.95 | 41008 | Nearshore | 32.0275 | -80.8147 | 2021-04-09 07:27:30
LUCIE SCHULTE | 565213000 | 12.8 | 6.49 | One-way Transit | 18.33 | 1 | 110 | 689 | 98 | Panamax | 73 | 297 | 298 | Inbound | 228 | 8.95 | 41008 | Offshore | 31.9808 | -80.7538 | 2021-04-09 07:27:48
LUCIE SCHULTE | 565213000 | 12.8 | 6.49 | One-way Transit | 18.33 | 1 | 110 | 689 | 98 | Panamax | 73 | 296 | 297 | Inbound | 228 | 8.95 | 41008 | Offshore | 31.9825 | -80.7576 | 2021-04-09 07:28:48
LUCIE SCHULTE | 565213000 | 12.9 | 6.49 | One-way Transit | 20.33 | 2 | 122 | 689 | 98 | Panamax | 73 | 296 | 298 | Inbound | 228 | 8.95 | 41008 | Offshore | 31.9843 | -80.762 | 2021-04-09 07:29:58
LUCIE SCHULTE | 565213000 | 12.9 | 6.49 | One-way Transit | 18.33 | 1 | 110 | 689 | 98 | Panamax | 73 | 296 | 297 | Inbound | 228 | 8.95 | 41008 | Offshore | 31.9859 | -80.7658 | 2021-04-09 07:30:58
LUCIE SCHULTE | 565213000 | 13 | 6.49 | One-way Transit | 22.33 | 3 | 134 | 689 | 98 | Panamax | 73 | 298 | 301 | Inbound | 228 | 8.95 | 41008 | Offshore | 31.9876 | -80.7695 | 2021-04-09 07:31:58
LUCIE SCHULTE | 565213000 | 13 | 6.49 | One-way Transit | 18.33 | 1 | 110 | 689 | 98 | Panamax | 73 | 299 | 300 | Inbound | 228 | 8.95 | 41008 | Offshore | 31.9885 | -80.7714 | 2021-04-09 07:32:28
LUCIE SCHULTE | 565213000 | 13 | 6.49 | One-way Transit | 20.33 | 2 | 122 | 689 | 98 | Panamax | 73 | 298 | 300 | Inbound | 228 | 8.95 | 41008 | Offshore | 31.9905 | -80.7759 | 2021-04-09 07:33:37
LUCIE SCHULTE | 565213000 | 11.2 | 6.49 | One-way Transit | 26.33 | 5 | 158 | 689 | 98 | Panamax | 73 | 319 | 324 | Inbound | 228 | 8.95 | 41008 | Nearshore | 31.9986 | -80.7883 | 2021-04-09 07:37:38
LUCIE SCHULTE | 565213000 | 11 | 6.49 | One-way Transit | 22.33 | 3 | 134 | 689 | 98 | Panamax | 73 | 321 | 324 | Inbound | 228 | 8.95 | 41008 | Nearshore | 32.0012 | -80.7908 | 2021-04-09 07:38:46
LUCIE SCHULTE | 565213000 | 10.9 | 6.49 | One-way Transit | 20.33 | 2 | 122 | 689 | 98 | Panamax | 73 | 322 | 324 | Inbound | 228 | 8.95 | 41008 | Nearshore | 32.004 | -80.7933 | 2021-04-09 07:39:57
LUCIE SCHULTE | 565213000 | 10 | 6.49 | One-way Transit | 20.33 | 2 | 122 | 689 | 98 | Panamax | 73 | 322 | 324 | Inbound | 228 | 8.95 | 41008 | Nearshore | 32.0064 | -80.7954 | 2021-04-09 07:40:58
LUCIE SCHULTE | 565213000 | 9.3 | 6.49 | One-way Transit | 18.33 | 1 | 110 | 689 | 98 | Panamax | 73 | 323 | 324 | Inbound | 228 | 8.95 | 41008 | Nearshore | 32.0085 | -80.7973 | 2021-04-09 07:41:58
LUCIE SCHULTE | 565213000 | 9.1 | 6.49 | One-way Transit | 20.33 | 2 | 122 | 689 | 98 | Panamax | 73 | 322 | 324 | Inbound | 228 | 8.95 | 41008 | Nearshore | 32.0095 | -80.7982 | 2021-04-09 07:42:27
LUCIE SCHULTE | 565213000 | 8.6 | 6.49 | One-way Transit | 20.33 | 2 | 122 | 689 | 98 | Panamax | 73 | 322 | 324 | Inbound | 228 | 8.95 | 41008 | Nearshore | 32.0118 | -80.8002 | 2021-04-09 07:43:38
LUCIE SCHULTE | 565213000 | 8.4 | 6.49 | One-way Transit | 20.33 | 2 | 122 | 689 | 98 | Panamax | 73 | 322 | 324 | Inbound | 228 | 8.95 | 41008 | Nearshore | 32.014 | -80.8021 | 2021-04-09 07:44:47
LUCIE SCHULTE | 565213000 | 8.3 | 6.49 | One-way Transit | 18.33 | 1 | 110 | 689 | 98 | Panamax | 73 | 323 | 324 | Inbound | 228 | 8.95 | 41008 | Nearshore | 32.0149 | -80.8029 | 2021-04-09 07:45:18
LUCIE SCHULTE | 565213000 | 8.1 | 6.49 | One-way Transit | 18.33 | 1 | 110 | 689 | 98 | Panamax | 73 | 321 | 322 | Inbound | 228 | 8.95 | 41008 | Nearshore | 32.0174 | -80.8051 | 2021-04-09 07:46:37
LUCIE SCHULTE | 565213000 | 8.1 | 6.49 | One-way Transit | 18.33 | 1 | 110 | 689 | 98 | Panamax | 73 | 321 | 322 | Inbound | 228 | 8.95 | 41008 | Nearshore | 32.0194 | -80.8071 | 2021-04-09 07:47:47
LUCIE SCHULTE | 565213000 | 8.1 | 6.49 | One-way Transit | 20.33 | 2 | 122 | 689 | 98 | Panamax | 73 | 320 | 322 | Inbound | 228 | 8.95 | 41008 | Nearshore | 32.0215 | -80.809 | 2021-04-09 07:48:56
LUCIE SCHULTE | 565213000 | 8.1 | 6.49 | One-way Transit | 20.33 | 2 | 122 | 689 | 98 | Panamax | 73 | 320 | 322 | Inbound | 228 | 8.95 | 41008 | Nearshore | 32.0227 | -80.8101 | 2021-04-09 07:49:37
LUCIE SCHULTE | 565213000 | 8.1 | 6.49 | One-way Transit | 20.33 | 2 | 122 | 689 | 98 | Panamax | 73 | 320 | 322 | Inbound | 228 | 8.95 | 41008 | Nearshore | 32.0247 | -80.8122 | 2021-04-09 07:50:47
LUCIE SCHULTE | 565213000 | 8.1 | 6.49 | One-way Transit | 22.33 | 3 | 134 | 689 | 98 | Panamax | 73 | 319 | 322 | Inbound | 228 | 8.95 | 41008 | Nearshore | 32.0264 | -80.8139 | 2021-04-09 07:51:47
LUCIE SCHULTE | 565213000 | 8.1 | 6.49 | One-way Transit | 22.33 | 3 | 134 | 689 | 98 | Panamax | 73 | 319 | 322 | Inbound | 228 | 8.95 | 41008 | Nearshore | 32.0276 | -80.8151 | 2021-04-09 07:52:28
TAIPEI TRIUMPH | 563029900 | 12.7 | 7.83 | One-way Transit | 27.83 | 0 | 167 | 1197 | 167 | Post-Panamax | 70 | 139 | 139 | Outbound | 196 | 8.95 | 41008 | Nearshore | 32.0261 | -80.8139 | 2021-04-09 09:31:29
TAIPEI TRIUMPH | 563029900 | 12.9 | 7.83 | One-way Transit | 27.83 | 0 | 167 | 1197 | 167 | Post-Panamax | 70 | 141 | 141 | Outbound | 196 | 8.95 | 41008 | Nearshore | 32.0224 | -80.8102 | 2021-04-09 09:32:50
TAIPEI TRIUMPH | 563029900 | 13 | 7.83 | One-way Transit | 31.33 | 1 | 188 | 1197 | 167 | Post-Panamax | 70 | 140 | 141 | Outbound | 196 | 8.95 | 41008 | Nearshore | 32.0196 | -80.8076 | 2021-04-09 09:33:50
TAIPEI TRIUMPH | 563029900 | 13.1 | 7.83 | One-way Transit | 27.83 | 0 | 167 | 1197 | 167 | Post-Panamax | 70 | 141 | 141 | Outbound | 196 | 8.95 | 41008 | Nearshore | 32.0178 | -80.8058 | 2021-04-09 09:34:29
TAIPEI TRIUMPH | 563029900 | 13.3 | 7.83 | One-way Transit | 27.83 | 0 | 167 | 1197 | 167 | Post-Panamax | 70 | 142 | 142 | Outbound | 196 | 8.95 | 41008 | Nearshore | 32.0144 | -80.8027 | 2021-04-09 09:35:38
TAIPEI TRIUMPH | 563029900 | 13.3 | 7.83 | One-way Transit | 27.83 | 0 | 167 | 1197 | 167 | Post-Panamax | 70 | 142 | 142 | Outbound | 196 | 8.95 | 41008 | Nearshore | 32.0115 | -80.8 | 2021-04-09 09:36:38
TAIPEI TRIUMPH | 563029900 | 13.3 | 7.83 | One-way Transit | 27.83 | 0 | 167 | 1197 | 167 | Post-Panamax | 70 | 142 | 142 | Outbound | 196 | 8.95 | 41008 | Nearshore | 32.0086 | -80.7973 | 2021-04-09 09:37:38
TAIPEI TRIUMPH | 563029900 | 13.3 | 7.83 | One-way Transit | 31.33 | 1 | 188 | 1197 | 167 | Post-Panamax | 70 | 142 | 143 | Outbound | 196 | 8.95 | 41008 | Nearshore | 32.0052 | -80.7941 | 2021-04-09 09:38:55
TAIPEI TRIUMPH | 563029900 | 13.1 | 7.83 | One-way Transit | 31.33 | 1 | 188 | 1197 | 167 | Post-Panamax | 70 | 142 | 143 | Outbound | 196 | 8.95 | 41008 | Nearshore | 32.0033 | -80.7924 | 2021-04-09 09:39:29
TAIPEI TRIUMPH | 563029900 | 13 | 7.83 | One-way Transit | 31.33 | 1 | 188 | 1197 | 167 | Post-Panamax | 70 | 142 | 143 | Outbound | 196 | 8.95 | 41008 | Nearshore | 31.9998 | -80.7893 | 2021-04-09 09:40:40
TAIPEI TRIUMPH | 563029900 | 13.2 | 7.83 | One-way Transit | 27.83 | 0 | 167 | 1197 | 167 | Post-Panamax | 70 | 120 | 120 | Outbound | 196 | 8.95 | 41008 | Offshore | 31.9912 | -80.7774 | 2021-04-09 09:44:19
TAIPEI TRIUMPH | 563029900 | 13.4 | 7.83 | One-way Transit | 31.33 | 1 | 188 | 1197 | 167 | Post-Panamax | 70 | 118 | 119 | Outbound | 196 | 8.95 | 41008 | Offshore | 31.9888 | -80.7722 | 2021-04-09 09:45:40
TAIPEI TRIUMPH | 563029900 | 13.4 | 7.83 | One-way Transit | 31.33 | 1 | 188 | 1197 | 167 | Post-Panamax | 70 | 118 | 119 | Outbound | 196 | 8.95 | 41008 | Offshore | 31.9869 | -80.7678 | 2021-04-09 09:46:49
TAIPEI TRIUMPH | 563029900 | 13.4 | 7.83 | One-way Transit | 31.33 | 1 | 188 | 1197 | 167 | Post-Panamax | 70 | 118 | 119 | Outbound | 196 | 8.95 | 41008 | Offshore | 31.9859 | -80.7659 | 2021-04-09 09:47:19
TAIPEI TRIUMPH | 563029900 | 13.2 | 7.83 | One-way Transit | 31.33 | 1 | 188 | 1197 | 167 | Post-Panamax | 70 | 118 | 119 | Outbound | 196 | 8.95 | 41008 | Offshore | 31.9837 | -80.7607 | 2021-04-09 09:48:40
TAIPEI TRIUMPH | 563029900 | 12.9 | 7.83 | One-way Transit | 31.33 | 1 | 188 | 1197 | 167 | Post-Panamax | 70 | 118 | 119 | Outbound | 196 | 8.95 | 41008 | Offshore | 31.9818 | -80.7564 | 2021-04-09 09:49:49
TAIPEI TRIUMPH | 563029900 | 12.7 | 7.83 | One-way Transit | 34.83 | 2 | 209 | 1197 | 167 | Post-Panamax | 70 | 117 | 119 | Outbound | 196 | 8.95 | 41008 | Offshore | 31.9807 | -80.754 | 2021-04-09 09:50:29
TAIPEI TRIUMPH | 563029900 | 12.3 | 7.83 | One-way Transit | 34.83 | 2 | 209 | 1197 | 167 | Post-Panamax | 70 | 119 | 121 | Outbound | 196 | 8.95 | 41008 | Offshore | 31.9787 | -80.7497 | 2021-04-09 09:51:40
TAIPEI TRIUMPH | 563029900 | 12.1 | 7.83 | One-way Transit | 34.83 | 2 | 209 | 1197 | 167 | Post-Panamax | 70 | 119 | 121 | Outbound | 196 | 8.95 | 41008 | Offshore | 31.9771 | -80.7462 | 2021-04-09 09:52:39
TAIPEI TRIUMPH | 563029900 | 11.8 | 7.83 | One-way Transit | 34.83 | 2 | 209 | 1197 | 167 | Post-Panamax | 70 | 119 | 121 | Outbound | 196 | 8.95 | 41008 | Offshore | 31.9755 | -80.7429 | 2021-04-09 09:53:39
TAIPEI TRIUMPH | 563029900 | 11.5 | 7.83 | One-way Transit | 34.83 | 2 | 209 | 1197 | 167 | Post-Panamax | 70 | 120 | 122 | Outbound | 196 | 8.95 | 41008 | Offshore | 31.9733 | -80.7384 | 2021-04-09 09:54:59
TAIPEI TRIUMPH | 563029900 | 11.4 | 7.83 | One-way Transit | 34.83 | 2 | 209 | 1197 | 167 | Post-Panamax | 70 | 121 | 123 | Outbound | 196 | 8.95 | 41008 | Offshore | 31.9725 | -80.7368 | 2021-04-09 09:55:29
EVER FOREVER | 351571000 | 13 | 7.83 | One-way Transit | 26.17 | 0 | 157 | 1096 | 157 | Post-Panamax | 71 | 296 | 296 | Inbound | 196 | 8.95 | 41008 | Offshore | 31.9737 | -80.7385 | 2021-04-09 10:00:53
EVER FOREVER | 351571000 | 13.1 | 7.83 | One-way Transit | 26.17 | 0 | 157 | 1096 | 157 | Post-Panamax | 71 | 298 | 298 | Inbound | 196 | 8.95 | 41008 | Offshore | 31.9747 | -80.7406 | 2021-04-09 10:01:23
EVER FOREVER | 351571000 | 13.4 | 7.83 | One-way Transit | 26.17 | 0 | 157 | 1096 | 157 | Post-Panamax | 71 | 298 | 298 | Inbound | 196 | 8.95 | 41008 | Offshore | 31.9767 | -80.7449 | 2021-04-09 10:02:34
EVER FOREVER | 351571000 | 13.7 | 7.83 | One-way Transit | 26.17 | 0 | 157 | 1096 | 157 | Post-Panamax | 71 | 298 | 298 | Inbound | 196 | 8.95 | 41008 | Offshore | 31.9791 | -80.7502 | 2021-04-09 10:03:54
EVER FOREVER | 351571000 | 13.8 | 7.83 | One-way Transit | 26.17 | 0 | 157 | 1096 | 157 | Post-Panamax | 71 | 298 | 298 | Inbound | 196 | 8.95 | 41008 | Offshore | 31.98 | -80.7521 | 2021-04-09 10:04:24
EVER FOREVER | 351571000 | 14.1 | 7.83 | One-way Transit | 29.33 | 1 | 176 | 1096 | 157 | Post-Panamax | 71 | 298 | 297 | Inbound | 196 | 8.95 | 41008 | Offshore | 31.9823 | -80.7572 | 2021-04-09 10:05:39
ONE COMPETENCE | 431315000 | 13.4 | 7.83 | One-way Transit | 28.17 | 1 | 169 | 1036 | 151 | Post-Panamax | 71 | 297 | 296 | Inbound | 196 | 8.95 | 41008 | Offshore | 31.9728 | -80.7365 | 2021-04-09 10:05:43
EVER FOREVER | 351571000 | 14.2 | 7.83 | One-way Transit | 26.17 | 0 | 157 | 1096 | 157 | Post-Panamax | 71 | 297 | 297 | Inbound | 196 | 8.95 | 41008 | Offshore | 31.9844 | -80.7621 | 2021-04-09 10:06:51
ONE COMPETENCE | 431315000 | 13.5 | 7.83 | One-way Transit | 31.17 | 2 | 187 | 1036 | 151 | Post-Panamax | 71 | 298 | 296 | Inbound | 196 | 8.95 | 41008 | Offshore | 31.9748 | -80.741 | 2021-04-09 10:06:53
ONE COMPETENCE | 431315000 | 13.7 | 7.83 | One-way Transit | 31.17 | 2 | 187 | 1036 | 151 | Post-Panamax | 71 | 298 | 296 | Inbound | 196 | 8.95 | 41008 | Offshore | 31.9765 | -80.745 | 2021-04-09 10:07:53
EVER FOREVER | 351571000 | 14.4 | 7.83 | One-way Transit | 26.17 | 0 | 157 | 1096 | 157 | Post-Panamax | 71 | 297 | 297 | Inbound | 196 | 8.95 | 41008 | Offshore | 31.9864 | -80.7666 | 2021-04-09 10:07:57
EVER FOREVER | 351571000 | 14.5 | 7.83 | One-way Transit | 26.17 | 0 | 157 | 1096 | 157 | Post-Panamax | 71 | 297 | 297 | Inbound | 196 | 8.95 | 41008 | Offshore | 31.9874 | -80.7688 | 2021-04-09 10:08:27
ONE COMPETENCE | 431315000 | 13.9 | 7.83 | One-way Transit | 25.17 | 0 | 151 | 1036 | 151 | Post-Panamax | 71 | 297 | 297 | Inbound | 196 | 8.95 | 41008 | Offshore | 31.9777 | -80.7476 | 2021-04-09 10:08:32
EVER FOREVER | 351571000 | 14.7 | 7.83 | One-way Transit | 29.33 | 1 | 176 | 1096 | 157 | Post-Panamax | 71 | 298 | 297 | Inbound | 196 | 8.95 | 41008 | Offshore | 31.9895 | -80.7734 | 2021-04-09 10:09:33
ONE COMPETENCE | 431315000 | 14 | 7.83 | One-way Transit | 28.17 | 1 | 169 | 1036 | 151 | Post-Panamax | 71 | 298 | 297 | Inbound | 196 | 8.95 | 41008 | Offshore | 31.9797 | -80.7519 | 2021-04-09 10:09:36
ONE COMPETENCE | 431315000 | 14.1 | 7.83 | One-way Transit | 28.17 | 1 | 169 | 1036 | 151 | Post-Panamax | 71 | 298 | 297 | Inbound | 196 | 8.95 | 41008 | Offshore | 31.9818 | -80.7564 | 2021-04-09 10:10:42
ONE COMPETENCE | 431315000 | 14.2 | 7.83 | One-way Transit | 28.17 | 1 | 169 | 1036 | 151 | Post-Panamax | 71 | 298 | 297 | Inbound | 196 | 8.95 | 41008 | Offshore | 31.9836 | -80.7605 | 2021-04-09 10:11:46
ONE COMPETENCE | 431315000 | 14 | 7.83 | One-way Transit | 28.17 | 1 | 169 | 1036 | 151 | Post-Panamax | 71 | 298 | 297 | Inbound | 196 | 8.95 | 41008 | Offshore | 31.9857 | -80.7649 | 2021-04-09 10:12:48
ONE COMPETENCE | 431315000 | 14 | 7.83 | One-way Transit | 31.17 | 2 | 187 | 1036 | 151 | Post-Panamax | 71 | 299 | 297 | Inbound | 196 | 8.95 | 41008 | Offshore | 31.9868 | -80.7673 | 2021-04-09 10:13:25
EVER FOREVER | 351571000 | 15.1 | 7.83 | One-way Transit | 32.5 | 2 | 195 | 1096 | 157 | Post-Panamax | 71 | 318 | 320 | Inbound | 196 | 8.95 | 41008 | Nearshore | 31.9996 | -80.7894 | 2021-04-09 10:13:39
ONE COMPETENCE | 431315000 | 13.8 | 7.83 | One-way Transit | 31.17 | 2 | 187 | 1036 | 151 | Post-Panamax | 71 | 299 | 297 | Inbound | 196 | 8.95 | 41008 | Offshore | 31.9894 | -80.7729 | 2021-04-09 10:14:48
EVER FOREVER | 351571000 | 14.9 | 7.83 | One-way Transit | 29.33 | 1 | 176 | 1096 | 157 | Post-Panamax | 71 | 321 | 322 | Inbound | 196 | 8.95 | 41008 | Nearshore | 32.0038 | -80.7934 | 2021-04-09 10:14:51
EVER FOREVER | 351571000 | 14.9 | 7.83 | One-way Transit | 26.17 | 0 | 157 | 1096 | 157 | Post-Panamax | 71 | 323 | 323 | Inbound | 196 | 8.95 | 41008 | Nearshore | 32.0067 | -80.796 | 2021-04-09 10:15:51
ONE COMPETENCE | 431315000 | 13.8 | 7.83 | One-way Transit | 31.17 | 2 | 187 | 1036 | 151 | Post-Panamax | 71 | 299 | 297 | Inbound | 196 | 8.95 | 41008 | Offshore | 31.9914 | -80.7773 | 2021-04-09 10:15:55
EVER FOREVER | 351571000 | 15 | 7.83 | One-way Transit | 26.17 | 0 | 157 | 1096 | 157 | Post-Panamax | 71 | 323 | 323 | Inbound | 196 | 8.95 | 41008 | Nearshore | 32.0105 | -80.7993 | 2021-04-09 10:16:57
EVER FOREVER | 351571000 | 15.1 | 7.83 | One-way Transit | 26.17 | 0 | 157 | 1096 | 157 | Post-Panamax | 71 | 323 | 323 | Inbound | 196 | 8.95 | 41008 | Nearshore | 32.0124 | -80.801 | 2021-04-09 10:17:33
EVER FOREVER | 351571000 | 15.3 | 7.83 | One-way Transit | 26.17 | 0 | 157 | 1096 | 157 | Post-Panamax | 71 | 323 | 323 | Inbound | 196 | 8.95 | 41008 | Nearshore | 32.0159 | -80.8041 | 2021-04-09 10:18:33
EVER FOREVER | 351571000 | 15.5 | 7.83 | One-way Transit | 29.33 | 1 | 176 | 1096 | 157 | Post-Panamax | 71 | 323 | 322 | Inbound | 196 | 8.95 | 41008 | Nearshore | 32.0196 | -80.8073 | 2021-04-09 10:19:39
ONE COMPETENCE | 431315000 | 13.3 | 7.83 | One-way Transit | 25.17 | 0 | 151 | 1036 | 151 | Post-Panamax | 71 | 321 | 321 | Inbound | 196 | 8.95 | 41008 | Nearshore | 32.0007 | -80.7902 | 2021-04-09 10:19:46
ONE COMPETENCE | 431315000 | 13.2 | 8.28 | One-way Transit | 25.17 | 0 | 151 | 1036 | 151 | Post-Panamax | 71 | 321 | 321 | Inbound | 178 | 8.95 | 41008 | Nearshore | 32.0027 | -80.7921 | 2021-04-09 10:20:26
EVER FOREVER | 351571000 | 15.7 | 8.28 | One-way Transit | 26.17 | 0 | 157 | 1096 | 157 | Post-Panamax | 71 | 321 | 321 | Inbound | 178 | 8.95 | 41008 | Nearshore | 32.0235 | -80.8108 | 2021-04-09 10:20:45
ONE COMPETENCE | 431315000 | 13.3 | 8.28 | One-way Transit | 28.17 | 1 | 169 | 1036 | 151 | Post-Panamax | 71 | 322 | 321 | Inbound | 178 | 8.95 | 41008 | Nearshore | 32.0065 | -80.7956 | 2021-04-09 10:21:46
EVER FOREVER | 351571000 | 16 | 8.28 | One-way Transit | 29.33 | 1 | 176 | 1096 | 157 | Post-Panamax | 71 | 321 | 320 | Inbound | 178 | 8.95 | 41008 | Nearshore | 32.0272 | -80.8143 | 2021-04-09 10:21:51
ONE COMPETENCE | 431315000 | 13.4 | 8.28 | One-way Transit | 28.17 | 1 | 169 | 1036 | 151 | Post-Panamax | 71 | 323 | 322 | Inbound | 178 | 8.95 | 41008 | Nearshore | 32.0095 | -80.7983 | 2021-04-09 10:22:46
ONE COMPETENCE | 431315000 | 13.6 | 8.28 | One-way Transit | 31.17 | 2 | 187 | 1036 | 151 | Post-Panamax | 71 | 323 | 321 | Inbound | 178 | 8.95 | 41008 | Nearshore | 32.0124 | -80.801 | 2021-04-09 10:23:46
ONE COMPETENCE | 431315000 | 13.7 | 8.28 | One-way Transit | 25.17 | 0 | 151 | 1036 | 151 | Post-Panamax | 71 | 322 | 322 | Inbound | 178 | 8.95 | 41008 | Nearshore | 32.016 | -80.8042 | 2021-04-09 10:24:57
ONE COMPETENCE | 431315000 | 13.7 | 8.28 | One-way Transit | 25.17 | 0 | 151 | 1036 | 151 | Post-Panamax | 71 | 321 | 321 | Inbound | 178 | 8.95 | 41008 | Nearshore | 32.0185 | -80.8064 | 2021-04-09 10:25:45
ONE COMPETENCE | 431315000 | 13.8 | 8.28 | One-way Transit | 28.17 | 1 | 169 | 1036 | 151 | Post-Panamax | 71 | 322 | 321 | Inbound | 178 | 8.95 | 41008 | Nearshore | 32.022 | -80.8097 | 2021-04-09 10:26:57
ONE COMPETENCE | 431315000 | 13.8 | 8.28 | One-way Transit | 28.17 | 1 | 169 | 1036 | 151 | Post-Panamax | 71 | 322 | 321 | Inbound | 178 | 8.95 | 41008 | Nearshore | 32.0236 | -80.8111 | 2021-04-09 10:27:27
ONE COMPETENCE | 431315000 | 14 | 8.28 | One-way Transit | 34.17 | 3 | 205 | 1036 | 151 | Post-Panamax | 71 | 321 | 318 | Inbound | 178 | 8.95 | 41008 | Nearshore | 32.0276 | -80.8147 | 2021-04-09 10:28:45
ZIM ROTTERDAM | 636014222 | 17 | 4.47 | One-way Transit | 41.67 | 5 | 250 | 1145 | 151 | Post-Panamax | 70 | 132 | 137 | Outbound | 177 | 8.95 | 41008 | Nearshore | 32.0283 | -80.8151 | 2021-04-09 16:05:53
ZIM ROTTERDAM | 636014222 | 16.9 | 4.47 | One-way Transit | 28.5 | 1 | 171 | 1145 | 151 | Post-Panamax | 70 | 142 | 143 | Outbound | 177 | 8.95 | 41008 | Nearshore | 32.0244 | -80.8112 | 2021-04-09 16:07:00
ZIM ROTTERDAM | 636014222 | 16.6 | 4.47 | One-way Transit | 31.83 | 2 | 191 | 1145 | 151 | Post-Panamax | 70 | 142 | 144 | Outbound | 177 | 8.95 | 41008 | Nearshore | 32.0208 | -80.808 | 2021-04-09 16:08:00
ZIM ROTTERDAM | 636014222 | 16.3 | 4.47 | One-way Transit | 28.5 | 1 | 171 | 1145 | 151 | Post-Panamax | 70 | 142 | 143 | Outbound | 177 | 8.95 | 41008 | Nearshore | 32.0187 | -80.8061 | 2021-04-09 16:08:35
ZIM ROTTERDAM | 636014222 | 16.4 | 4.47 | One-way Transit | 25.17 | 0 | 151 | 1145 | 151 | Post-Panamax | 70 | 143 | 143 | Outbound | 177 | 8.95 | 41008 | Nearshore | 32.015 | -80.8029 | 2021-04-09 16:09:35
ZIM ROTTERDAM | 636014222 | 16.3 | 4.47 | One-way Transit | 25.17 | 0 | 151 | 1145 | 151 | Post-Panamax | 70 | 143 | 143 | Outbound | 177 | 8.95 | 41008 | Nearshore | 32.0109 | -80.7994 | 2021-04-09 16:10:41
ZIM ROTTERDAM | 636014222 | 16.2 | 4.47 | One-way Transit | 25.17 | 0 | 151 | 1145 | 151 | Post-Panamax | 70 | 142 | 142 | Outbound | 177 | 8.95 | 41008 | Nearshore | 32.0072 | -80.7961 | 2021-04-09 16:11:47
ZIM ROTTERDAM | 636014222 | 16.2 | 4.47 | One-way Transit | 25.17 | 0 | 151 | 1145 | 151 | Post-Panamax | 70 | 141 | 141 | Outbound | 177 | 8.95 | 41008 | Nearshore | 32.0038 | -80.7929 | 2021-04-09 16:12:47
ZIM ROTTERDAM | 636014222 | 15.8 | 4.47 | One-way Transit | 25.17 | 0 | 151 | 1145 | 151 | Post-Panamax | 70 | 141 | 141 | Outbound | 177 | 8.95 | 41008 | Nearshore | 32.0002 | -80.7897 | 2021-04-09 16:13:53
ZIM ROTTERDAM | 636014222 | 15 | 4.47 | One-way Transit | 28.5 | 1 | 171 | 1145 | 151 | Post-Panamax | 70 | 117 | 116 | Outbound | 177 | 8.95 | 41008 | Offshore | 31.9905 | -80.7759 | 2021-04-09 16:17:36
ZIM ROTTERDAM | 636014222 | 14.7 | 4.47 | One-way Transit | 31.83 | 2 | 191 | 1145 | 151 | Post-Panamax | 70 | 115 | 117 | Outbound | 177 | 8.95 | 41008 | Offshore | 31.9886 | -80.7711 | 2021-04-09 16:18:42
ZIM ROTTERDAM | 636014222 | 14.6 | 4.47 | One-way Transit | 28.5 | 1 | 171 | 1145 | 151 | Post-Panamax | 70 | 117 | 118 | Outbound | 177 | 8.95 | 41008 | Offshore | 31.9868 | -80.767 | 2021-04-09 16:19:42
ZIM ROTTERDAM | 636014222 | 14.4 | 3.8 | One-way Transit | 28.5 | 1 | 171 | 1145 | 151 | Post-Panamax | 70 | 118 | 119 | Outbound | 214 | 6.71 | 41008 | Offshore | 31.9846 | -80.7621 | 2021-04-09 16:20:54
ZIM ROTTERDAM | 636014222 | 14.1 | 3.8 | One-way Transit | 31.83 | 2 | 191 | 1145 | 151 | Post-Panamax | 70 | 117 | 119 | Outbound | 214 | 6.71 | 41008 | Offshore | 31.9836 | -80.7598 | 2021-04-09 16:21:29
ZIM ROTTERDAM | 636014222 | 13.6 | 3.8 | One-way Transit | 28.5 | 1 | 171 | 1145 | 151 | Post-Panamax | 70 | 118 | 119 | Outbound | 214 | 6.71 | 41008 | Offshore | 31.9817 | -80.7558 | 2021-04-09 16:22:36
ZIM ROTTERDAM | 636014222 | 13.3 | 3.8 | One-way Transit | 28.5 | 1 | 171 | 1145 | 151 | Post-Panamax | 70 | 118 | 119 | Outbound | 214 | 6.71 | 41008 | Offshore | 31.98 | -80.7521 | 2021-04-09 16:23:36
ZIM ROTTERDAM | 636014222 | 13 | 3.8 | One-way Transit | 28.5 | 1 | 171 | 1145 | 151 | Post-Panamax | 70 | 118 | 119 | Outbound | 214 | 6.71 | 41008 | Offshore | 31.9784 | -80.7487 | 2021-04-09 16:24:36
ZIM ROTTERDAM | 636014222 | 12.4 | 3.8 | One-way Transit | 28.5 | 1 | 171 | 1145 | 151 | Post-Panamax | 70 | 118 | 119 | Outbound | 214 | 6.71 | 41008 | Offshore | 31.9767 | -80.745 | 2021-04-09 16:25:42
ZIM ROTTERDAM | 636014222 | 12.2 | 3.8 | One-way Transit | 28.5 | 1 | 171 | 1145 | 151 | Post-Panamax | 70 | 118 | 119 | Outbound | 214 | 6.71 | 41008 | Offshore | 31.976 | -80.7435 | 2021-04-09 16:26:13
ZIM ROTTERDAM | 636014222 | 11.5 | 3.8 | One-way Transit | 28.5 | 1 | 171 | 1145 | 151 | Post-Panamax | 70 | 118 | 119 | Outbound | 214 | 6.71 | 41008 | Offshore | 31.9738 | -80.7388 | 2021-04-09 16:27:42
ZIM ROTTERDAM | 636014222 | 11.1 | 3.8 | One-way Transit | 28.5 | 1 | 171 | 1145 | 151 | Post-Panamax | 70 | 118 | 119 | Outbound | 214 | 6.71 | 41008 | Offshore | 31.973 | -80.7368 | 2021-04-09 16:28:23
CHEMICAL PIONEER | 366032000 | 14.5 | 3.8 | One-way Transit | 16.33 | 0 | 98 | 686 | 98 | Panamax | 80 | 140 | 140 | Outbound | 214 | 6.71 | 41008 | Nearshore | 32.0254 | -80.8125 | 2021-04-09 16:28:57
CHEMICAL PIONEER | 366032000 | 14.4 | 3.8 | One-way Transit | 16.33 | 0 | 98 | 686 | 98 | Panamax | 80 | 141 | 141 | Outbound | 214 | 6.71 | 41008 | Nearshore | 32.0239 | -80.8111 | 2021-04-09 16:29:27
CHEMICAL PIONEER | 366032000 | 14.4 | 3.8 | One-way Transit | 16.33 | 0 | 98 | 686 | 98 | Panamax | 80 | 142 | 142 | Outbound | 214 | 6.71 | 41008 | Nearshore | 32.02 | -80.8076 | 2021-04-09 16:30:39
CHEMICAL PIONEER | 366032000 | 14.4 | 3.8 | One-way Transit | 16.33 | 0 | 98 | 686 | 98 | Panamax | 80 | 142 | 142 | Outbound | 214 | 6.71 | 41008 | Nearshore | 32.0168 | -80.8047 | 2021-04-09 16:31:39
CHEMICAL PIONEER | 366032000 | 14.3 | 3.8 | One-way Transit | 20.33 | 2 | 122 | 686 | 98 | Panamax | 80 | 142 | 140 | Outbound | 214 | 6.71 | 41008 | Nearshore | 32.0137 | -80.8019 | 2021-04-09 16:32:39
CHEMICAL PIONEER | 366032000 | 14.3 | 3.8 | One-way Transit | 18.33 | 1 | 110 | 686 | 98 | Panamax | 80 | 142 | 141 | Outbound | 214 | 6.71 | 41008 | Nearshore | 32.0105 | -80.799 | 2021-04-09 16:33:39
CHEMICAL PIONEER | 366032000 | 14.2 | 3.8 | One-way Transit | 18.33 | 1 | 110 | 686 | 98 | Panamax | 80 | 142 | 141 | Outbound | 214 | 6.71 | 41008 | Nearshore | 32.0073 | -80.7962 | 2021-04-09 16:34:39
CHEMICAL PIONEER | 366032000 | 14.1 | 3.8 | One-way Transit | 18.33 | 1 | 110 | 686 | 98 | Panamax | 80 | 142 | 141 | Outbound | 214 | 6.71 | 41008 | Nearshore | 32.0039 | -80.7931 | 2021-04-09 16:35:45
CHEMICAL PIONEER | 366032000 | 14 | 3.8 | One-way Transit | 20.33 | 2 | 122 | 686 | 98 | Panamax | 80 | 143 | 141 | Outbound | 214 | 6.71 | 41008 | Nearshore | 32.0004 | -80.7901 | 2021-04-09 16:36:51
CHEMICAL PIONEER | 366032000 | 13.6 | 3.8 | One-way Transit | 20.33 | 2 | 122 | 686 | 98 | Panamax | 80 | 120 | 118 | Outbound | 214 | 6.71 | 41008 | Offshore | 31.9913 | -80.7776 | 2021-04-09 16:40:33
CHEMICAL PIONEER | 366032000 | 13.6 | 3.8 | One-way Transit | 20.33 | 2 | 122 | 686 | 98 | Panamax | 80 | 121 | 119 | Outbound | 214 | 6.71 | 41008 | Offshore | 31.9893 | -80.7733 | 2021-04-09 16:41:40
CHEMICAL PIONEER | 366032000 | 13.6 | 3.8 | One-way Transit | 20.33 | 2 | 122 | 686 | 98 | Panamax | 80 | 120 | 118 | Outbound | 214 | 6.71 | 41008 | Offshore | 31.9881 | -80.771 | 2021-04-09 16:42:15
CHEMICAL PIONEER | 366032000 | 13.6 | 3.8 | One-way Transit | 20.33 | 2 | 122 | 686 | 98 | Panamax | 80 | 120 | 118 | Outbound | 214 | 6.71 | 41008 | Offshore | 31.9855 | -80.7655 | 2021-04-09 16:43:41
CHEMICAL PIONEER | 366032000 | 13.6 | 3.8 | One-way Transit | 18.33 | 1 | 110 | 686 | 98 | Panamax | 80 | 119 | 118 | Outbound | 214 | 6.71 | 41008 | Offshore | 31.9836 | -80.7617 | 2021-04-09 16:44:41
CHEMICAL PIONEER | 366032000 | 13.7 | 3.8 | One-way Transit | 22.33 | 3 | 134 | 686 | 98 | Panamax | 80 | 120 | 117 | Outbound | 214 | 6.71 | 41008 | Offshore | 31.9813 | -80.757 | 2021-04-09 16:45:52
CHEMICAL PIONEER | 366032000 | 13.7 | 3.8 | One-way Transit | 20.33 | 2 | 122 | 686 | 98 | Panamax | 80 | 118 | 116 | Outbound | 214 | 6.71 | 41008 | Offshore | 31.9802 | -80.7545 | 2021-04-09 16:46:32
CHEMICAL PIONEER | 366032000 | 13.7 | 3.8 | One-way Transit | 20.33 | 2 | 122 | 686 | 98 | Panamax | 80 | 118 | 116 | Outbound | 214 | 6.71 | 41008 | Offshore | 31.9784 | -80.7505 | 2021-04-09 16:47:32
CHEMICAL PIONEER | 366032000 | 13.8 | 3.8 | One-way Transit | 20.33 | 2 | 122 | 686 | 98 | Panamax | 80 | 118 | 116 | Outbound | 214 | 6.71 | 41008 | Offshore | 31.9763 | -80.7459 | 2021-04-09 16:48:40
CHEMICAL PIONEER | 366032000 | 13 | 3.8 | One-way Transit | 24.33 | 4 | 146 | 686 | 98 | Panamax | 80 | 116 | 112 | Outbound | 214 | 6.71 | 41008 | Offshore | 31.9742 | -80.7413 | 2021-04-09 16:49:52
CHEMICAL PIONEER | 366032000 | 12.5 | 3.8 | One-way Transit | 18.33 | 1 | 110 | 686 | 98 | Panamax | 80 | 113 | 114 | Outbound | 214 | 6.71 | 41008 | Offshore | 31.9733 | -80.7387 | 2021-04-09 16:50:32
MAERSK SOFIA | 563001200 | 15.6 | 1.34 | One-way Transit | 32.5 | 3 | 195 | 1099 | 138 | Post-Panamax | 71 | 146 | 143 | Outbound | 196 | 4.47 | 41008 | Nearshore | 32.026 | -80.8134 | 2021-04-09 17:43:59
MAERSK SOFIA | 563001200 | 15.2 | 1.34 | One-way Transit | 29.33 | 2 | 176 | 1099 | 138 | Post-Panamax | 71 | 145 | 143 | Outbound | 196 | 4.47 | 41008 | Nearshore | 32.024 | -80.8116 | 2021-04-09 17:44:35
MAERSK SOFIA | 563001200 | 15.4 | 1.34 | One-way Transit | 29.33 | 2 | 176 | 1099 | 138 | Post-Panamax | 71 | 145 | 143 | Outbound | 196 | 4.47 | 41008 | Nearshore | 32.0202 | -80.8081 | 2021-04-09 17:45:41
MAERSK SOFIA | 563001200 | 15.2 | 1.34 | One-way Transit | 32.5 | 3 | 195 | 1099 | 138 | Post-Panamax | 71 | 146 | 143 | Outbound | 196 | 4.47 | 41008 | Nearshore | 32.0162 | -80.8045 | 2021-04-09 17:46:53
MAERSK SOFIA | 563001200 | 15 | 1.34 | One-way Transit | 29.33 | 2 | 176 | 1099 | 138 | Post-Panamax | 71 | 145 | 143 | Outbound | 196 | 4.47 | 41008 | Nearshore | 32.0127 | -80.8014 | 2021-04-09 17:47:53
MAERSK SOFIA | 563001200 | 15 | 1.34 | One-way Transit | 32.5 | 3 | 195 | 1099 | 138 | Post-Panamax | 71 | 146 | 143 | Outbound | 196 | 4.47 | 41008 | Nearshore | 32.011 | -80.7998 | 2021-04-09 17:48:24
MAERSK SOFIA | 563001200 | 14.7 | 1.34 | One-way Transit | 32.5 | 3 | 195 | 1099 | 138 | Post-Panamax | 71 | 144 | 141 | Outbound | 196 | 4.47 | 41008 | Nearshore | 32.007 | -80.7963 | 2021-04-09 17:49:35
MAERSK SOFIA | 563001200 | 14.8 | 1.34 | One-way Transit | 35.67 | 4 | 214 | 1099 | 138 | Post-Panamax | 71 | 145 | 141 | Outbound | 196 | 4.47 | 41008 | Nearshore | 32.0031 | -80.7928 | 2021-04-09 17:50:47
MAERSK SOFIA | 563001200 | 14.7 | 1.34 | One-way Transit | 32.5 | 3 | 195 | 1099 | 138 | Post-Panamax | 71 | 143 | 140 | Outbound | 196 | 4.47 | 41008 | Nearshore | 31.9993 | -80.7893 | 2021-04-09 17:51:59
MAERSK SOFIA | 563001200 | 13.8 | 1.34 | One-way Transit | 32.5 | 3 | 195 | 1099 | 138 | Post-Panamax | 71 | 122 | 119 | Outbound | 196 | 4.47 | 41008 | Offshore | 31.9897 | -80.774 | 2021-04-09 17:55:59
MAERSK SOFIA | 563001200 | 13.9 | 1.34 | One-way Transit | 32.5 | 3 | 195 | 1099 | 138 | Post-Panamax | 71 | 121 | 118 | Outbound | 196 | 4.47 | 41008 | Offshore | 31.9887 | -80.772 | 2021-04-09 17:56:29
MAERSK SOFIA | 563001200 | 13.5 | 1.34 | One-way Transit | 32.5 | 3 | 195 | 1099 | 138 | Post-Panamax | 71 | 121 | 118 | Outbound | 196 | 4.47 | 41008 | Offshore | 31.9866 | -80.7672 | 2021-04-09 17:57:41
MAERSK SOFIA | 563001200 | 13.2 | 1.34 | One-way Transit | 29.33 | 2 | 176 | 1099 | 138 | Post-Panamax | 71 | 120 | 118 | Outbound | 196 | 4.47 | 41008 | Offshore | 31.9846 | -80.7628 | 2021-04-09 17:58:48
MAERSK SOFIA | 563001200 | 13 | 1.34 | One-way Transit | 32.5 | 3 | 195 | 1099 | 138 | Post-Panamax | 71 | 121 | 118 | Outbound | 196 | 4.47 | 41008 | Offshore | 31.9826 | -80.7583 | 2021-04-09 17:59:59
MAERSK SOFIA | 563001200 | 12.7 | 1.34 | One-way Transit | 35.67 | 4 | 214 | 1099 | 138 | Post-Panamax | 71 | 123 | 119 | Outbound | 196 | 4.47 | 41008 | Offshore | 31.9817 | -80.7564 | 2021-04-09 18:00:29
MAERSK SOFIA | 563001200 | 12.3 | 1.34 | One-way Transit | 32.5 | 3 | 195 | 1099 | 138 | Post-Panamax | 71 | 122 | 119 | Outbound | 196 | 4.47 | 41008 | Offshore | 31.9799 | -80.7527 | 2021-04-09 18:01:31
MAERSK SOFIA | 563001200 | 11.9 | 1.34 | One-way Transit | 35.67 | 4 | 214 | 1099 | 138 | Post-Panamax | 71 | 122 | 118 | Outbound | 196 | 4.47 | 41008 | Offshore | 31.978 | -80.7486 | 2021-04-09 18:02:42
MAERSK SOFIA | 563001200 | 11.2 | 1.34 | One-way Transit | 32.5 | 3 | 195 | 1099 | 138 | Post-Panamax | 71 | 121 | 118 | Outbound | 196 | 4.47 | 41008 | Offshore | 31.9762 | -80.7448 | 2021-04-09 18:03:51
MAERSK SOFIA | 563001200 | 10.2 | 1.34 | One-way Transit | 32.5 | 3 | 195 | 1099 | 138 | Post-Panamax | 71 | 121 | 118 | Outbound | 196 | 4.47 | 41008 | Offshore | 31.9748 | -80.7417 | 2021-04-09 18:04:51
MAERSK SOFIA | 563001200 | 10.2 | 1.34 | One-way Transit | 35.67 | 4 | 214 | 1099 | 138 | Post-Panamax | 71 | 121 | 117 | Outbound | 196 | 4.47 | 41008 | Offshore | 31.9739 | -80.7397 | 2021-04-09 18:05:31
MAERSK SOFIA | 563001200 | 9.9 | 1.34 | One-way Transit | 32.5 | 3 | 195 | 1099 | 138 | Post-Panamax | 71 | 119 | 116 | Outbound | 196 | 4.47 | 41008 | Offshore | 31.9723 | -80.7362 | 2021-04-09 18:06:42
BOMAR CALAIS | 255805683 | 12.6 | 1.57 | One-way Transit | 20.33 | 2 | 122 | 689 | 98 | Panamax | 79 | 139 | 141 | Outbound | 345 | 2.24 | 41008 | Nearshore | 32.0264 | -80.8137 | 2021-04-09 18:44:50
BOMAR CALAIS | 255805683 | 12.6 | 1.57 | One-way Transit | 16.33 | 0 | 98 | 689 | 98 | Panamax | 79 | 142 | 142 | Outbound | 345 | 2.24 | 41008 | Nearshore | 32.0232 | -80.8107 | 2021-04-09 18:46:01
BOMAR CALAIS | 255805683 | 12.6 | 1.57 | One-way Transit | 18.33 | 1 | 110 | 689 | 98 | Panamax | 79 | 141 | 142 | Outbound | 345 | 2.24 | 41008 | Nearshore | 32.0213 | -80.809 | 2021-04-09 18:46:41
BOMAR CALAIS | 255805683 | 12.7 | 1.57 | One-way Transit | 16.33 | 0 | 98 | 689 | 98 | Panamax | 79 | 142 | 142 | Outbound | 345 | 2.24 | 41008 | Nearshore | 32.0176 | -80.8056 | 2021-04-09 18:48:01
BOMAR CALAIS | 255805683 | 12.7 | 1.57 | One-way Transit | 16.33 | 0 | 98 | 689 | 98 | Panamax | 79 | 142 | 142 | Outbound | 345 | 2.24 | 41008 | Nearshore | 32.0158 | -80.8039 | 2021-04-09 18:48:41
BOMAR CALAIS | 255805683 | 12.7 | 1.57 | One-way Transit | 18.33 | 1 | 110 | 689 | 98 | Panamax | 79 | 142 | 143 | Outbound | 345 | 2.24 | 41008 | Nearshore | 32.0126 | -80.8009 | 2021-04-09 18:49:51
BOMAR CALAIS | 255805683 | 12.6 | 1.57 | One-way Transit | 16.33 | 0 | 98 | 689 | 98 | Panamax | 79 | 142 | 142 | Outbound | 345 | 2.24 | 41008 | Nearshore | 32.0106 | -80.7991 | 2021-04-09 18:50:31
BOMAR CALAIS | 255805683 | 12.6 | 1.57 | One-way Transit | 20.33 | 2 | 122 | 689 | 98 | Panamax | 79 | 140 | 142 | Outbound | 345 | 2.24 | 41008 | Nearshore | 32.0075 | -80.7962 | 2021-04-09 18:51:41
BOMAR CALAIS | 255805683 | 12.5 | 1.57 | One-way Transit | 16.33 | 0 | 98 | 689 | 98 | Panamax | 79 | 143 | 143 | Outbound | 345 | 2.24 | 41008 | Nearshore | 32.0052 | -80.7942 | 2021-04-09 18:52:31
BOMAR CALAIS | 255805683 | 12.3 | 1.57 | One-way Transit | 18.33 | 1 | 110 | 689 | 98 | Panamax | 79 | 142 | 143 | Outbound | 345 | 2.24 | 41008 | Nearshore | 32.0019 | -80.7912 | 2021-04-09 18:53:41
BOMAR CALAIS | 255805683 | 12.4 | 1.57 | One-way Transit | 18.33 | 1 | 110 | 689 | 98 | Panamax | 79 | 143 | 142 | Outbound | 345 | 2.24 | 41008 | Nearshore | 31.9997 | -80.7892 | 2021-04-09 18:54:30
BOMAR CALAIS | 255805683 | 12.3 | 1.57 | One-way Transit | 18.33 | 1 | 110 | 689 | 98 | Panamax | 79 | 117 | 118 | Outbound | 345 | 2.24 | 41008 | Offshore | 31.9903 | -80.7751 | 2021-04-09 18:59:01
BOMAR CALAIS | 255805683 | 12.4 | 1.57 | One-way Transit | 18.33 | 1 | 110 | 689 | 98 | Panamax | 79 | 118 | 119 | Outbound | 345 | 2.24 | 41008 | Offshore | 31.9893 | -80.7728 | 2021-04-09 18:59:40
BOMAR CALAIS | 255805683 | 12.6 | 1.57 | One-way Transit | 18.33 | 1 | 110 | 689 | 98 | Panamax | 79 | 118 | 119 | Outbound | 345 | 2.24 | 41008 | Offshore | 31.9876 | -80.7692 | 2021-04-09 19:00:40
BOMAR CALAIS | 255805683 | 12.8 | 1.57 | One-way Transit | 18.33 | 1 | 110 | 689 | 98 | Panamax | 79 | 118 | 119 | Outbound | 345 | 2.24 | 41008 | Offshore | 31.9865 | -80.7667 | 2021-04-09 19:01:21
BOMAR CALAIS | 255805683 | 12.9 | 1.57 | One-way Transit | 18.33 | 1 | 110 | 689 | 98 | Panamax | 79 | 118 | 119 | Outbound | 345 | 2.24 | 41008 | Offshore | 31.9842 | -80.7619 | 2021-04-09 19:02:40
BOMAR CALAIS | 255805683 | 12.9 | 1.57 | One-way Transit | 18.33 | 1 | 110 | 689 | 98 | Panamax | 79 | 118 | 119 | Outbound | 345 | 2.24 | 41008 | Offshore | 31.9825 | -80.7581 | 2021-04-09 19:03:40
BOMAR CALAIS | 255805683 | 13 | 1.57 | One-way Transit | 16.33 | 0 | 98 | 689 | 98 | Panamax | 79 | 118 | 118 | Outbound | 345 | 2.24 | 41008 | Offshore | 31.9805 | -80.7539 | 2021-04-09 19:04:49
BOMAR CALAIS | 255805683 | 13 | 1.57 | One-way Transit | 16.33 | 0 | 98 | 689 | 98 | Panamax | 79 | 119 | 119 | Outbound | 345 | 2.24 | 41008 | Offshore | 31.979 | -80.7507 | 2021-04-09 19:05:40
BOMAR CALAIS | 255805683 | 13.1 | 1.57 | One-way Transit | 16.33 | 0 | 98 | 689 | 98 | Panamax | 79 | 119 | 119 | Outbound | 345 | 2.24 | 41008 | Offshore | 31.977 | -80.7464 | 2021-04-09 19:06:49
BOMAR CALAIS | 255805683 | 13.1 | 1.57 | One-way Transit | 16.33 | 0 | 98 | 689 | 98 | Panamax | 79 | 119 | 119 | Outbound | 345 | 2.24 | 41008 | Offshore | 31.9757 | -80.7438 | 2021-04-09 19:07:30
BOMAR CALAIS | 255805683 | 13 | 1.57 | One-way Transit | 16.33 | 0 | 98 | 689 | 98 | Panamax | 79 | 118 | 118 | Outbound | 345 | 2.24 | 41008 | Offshore | 31.9735 | -80.7388 | 2021-04-09 19:08:49
OOCL KOREA | 477293100 | 14.7 | 6.26 | One-way Transit | 26.17 | 0 | 157 | 1200 | 157 | Post-Panamax | 74 | 298 | 298 | Inbound | 334 | 8.95 | 41008 | Offshore | 31.9738 | -80.7387 | 2021-04-09 20:01:46
OOCL KOREA | 477293100 | 15 | 6.26 | One-way Transit | 26.17 | 0 | 157 | 1200 | 157 | Post-Panamax | 74 | 298 | 298 | Inbound | 334 | 8.95 | 41008 | Offshore | 31.9759 | -80.7435 | 2021-04-09 20:02:52
OOCL KOREA | 477293100 | 15.3 | 6.26 | One-way Transit | 26.17 | 0 | 157 | 1200 | 157 | Post-Panamax | 74 | 298 | 298 | Inbound | 334 | 8.95 | 41008 | Offshore | 31.9779 | -80.7479 | 2021-04-09 20:03:52
OOCL KOREA | 477293100 | 15.5 | 6.26 | One-way Transit | 26.17 | 0 | 157 | 1200 | 157 | Post-Panamax | 74 | 298 | 298 | Inbound | 334 | 8.95 | 41008 | Offshore | 31.9801 | -80.7528 | 2021-04-09 20:04:58
OOCL KOREA | 477293100 | 15.5 | 6.26 | One-way Transit | 26.17 | 0 | 157 | 1200 | 157 | Post-Panamax | 74 | 298 | 298 | Inbound | 334 | 8.95 | 41008 | Offshore | 31.9814 | -80.7554 | 2021-04-09 20:05:34
OOCL KOREA | 477293100 | 15.6 | 6.26 | One-way Transit | 26.17 | 0 | 157 | 1200 | 157 | Post-Panamax | 74 | 298 | 298 | Inbound | 334 | 8.95 | 41008 | Offshore | 31.9838 | -80.7608 | 2021-04-09 20:06:46
OOCL KOREA | 477293100 | 15.6 | 6.26 | One-way Transit | 26.17 | 0 | 157 | 1200 | 157 | Post-Panamax | 74 | 298 | 298 | Inbound | 334 | 8.95 | 41008 | Offshore | 31.9858 | -80.7652 | 2021-04-09 20:07:46
OOCL KOREA | 477293100 | 15.6 | 6.26 | One-way Transit | 26.17 | 0 | 157 | 1200 | 157 | Post-Panamax | 74 | 298 | 298 | Inbound | 334 | 8.95 | 41008 | Offshore | 31.9879 | -80.7698 | 2021-04-09 20:08:46
MAERSK SEMBAWANG | 565448000 | 14.5 | 6.26 | One-way Transit | 24.83 | 1 | 149 | 1046 | 131 | Post-Panamax | 71 | 297 | 298 | Inbound | 334 | 8.95 | 41008 | Offshore | 31.9729 | -80.7371 | 2021-04-09 20:08:55
OOCL KOREA | 477293100 | 15.7 | 6.26 | One-way Transit | 29.67 | 1 | 178 | 1200 | 157 | Post-Panamax | 74 | 299 | 298 | Inbound | 334 | 8.95 | 41008 | Offshore | 31.9899 | -80.7744 | 2021-04-09 20:09:46
MAERSK SEMBAWANG | 565448000 | 14.7 | 6.26 | One-way Transit | 31 | 3 | 186 | 1046 | 131 | Post-Panamax | 71 | 297 | 300 | Inbound | 334 | 8.95 | 41008 | Offshore | 31.9748 | -80.7416 | 2021-04-09 20:09:55
MAERSK SEMBAWANG | 565448000 | 14.8 | 6.26 | One-way Transit | 27.83 | 2 | 167 | 1046 | 131 | Post-Panamax | 71 | 298 | 300 | Inbound | 334 | 8.95 | 41008 | Offshore | 31.9758 | -80.7438 | 2021-04-09 20:10:24
MAERSK SEMBAWANG | 565448000 | 15.2 | 6.26 | One-way Transit | 24.83 | 1 | 149 | 1046 | 131 | Post-Panamax | 71 | 299 | 300 | Inbound | 334 | 8.95 | 41008 | Offshore | 31.9792 | -80.7511 | 2021-04-09 20:12:01
MAERSK SEMBAWANG | 565448000 | 15.2 | 6.26 | One-way Transit | 24.83 | 1 | 149 | 1046 | 131 | Post-Panamax | 71 | 299 | 300 | Inbound | 334 | 8.95 | 41008 | Offshore | 31.9805 | -80.7538 | 2021-04-09 20:12:37
MAERSK SEMBAWANG | 565448000 | 15.3 | 6.26 | One-way Transit | 24.83 | 1 | 149 | 1046 | 131 | Post-Panamax | 71 | 299 | 300 | Inbound | 334 | 8.95 | 41008 | Offshore | 31.9826 | -80.7583 | 2021-04-09 20:13:37
OOCL KOREA | 477293100 | 15.5 | 6.26 | One-way Transit | 26.17 | 0 | 157 | 1200 | 157 | Post-Panamax | 74 | 320 | 320 | Inbound | 334 | 8.95 | 41008 | Nearshore | 32.0003 | -80.7898 | 2021-04-09 20:13:39
OOCL KOREA | 477293100 | 15.1 | 6.26 | One-way Transit | 26.17 | 0 | 157 | 1200 | 157 | Post-Panamax | 74 | 322 | 322 | Inbound | 334 | 8.95 | 41008 | Nearshore | 32.0036 | -80.793 | 2021-04-09 20:14:39
MAERSK SEMBAWANG | 565448000 | 15.3 | 6.26 | One-way Transit | 24.83 | 1 | 149 | 1046 | 131 | Post-Panamax | 71 | 298 | 299 | Inbound | 334 | 8.95 | 41008 | Offshore | 31.9848 | -80.7632 | 2021-04-09 20:14:42
OOCL KOREA | 477293100 | 15 | 6.26 | One-way Transit | 26.17 | 0 | 157 | 1200 | 157 | Post-Panamax | 74 | 322 | 322 | Inbound | 334 | 8.95 | 41008 | Nearshore | 32.007 | -80.796 | 2021-04-09 20:15:39
MAERSK SEMBAWANG | 565448000 | 15.3 | 6.26 | One-way Transit | 27.83 | 2 | 167 | 1046 | 131 | Post-Panamax | 71 | 297 | 299 | Inbound | 334 | 8.95 | 41008 | Offshore | 31.9873 | -80.7687 | 2021-04-09 20:15:55
OOCL KOREA | 477293100 | 15 | 6.26 | One-way Transit | 26.17 | 0 | 157 | 1200 | 157 | Post-Panamax | 74 | 323 | 323 | Inbound | 334 | 8.95 | 41008 | Nearshore | 32.0106 | -80.7992 | 2021-04-09 20:16:45
MAERSK SEMBAWANG | 565448000 | 15.4 | 6.26 | One-way Transit | 24.83 | 1 | 149 | 1046 | 131 | Post-Panamax | 71 | 298 | 299 | Inbound | 334 | 8.95 | 41008 | Offshore | 31.9894 | -80.7734 | 2021-04-09 20:16:55
OOCL KOREA | 477293100 | 15.1 | 6.26 | One-way Transit | 26.17 | 0 | 157 | 1200 | 157 | Post-Panamax | 74 | 322 | 322 | Inbound | 334 | 8.95 | 41008 | Nearshore | 32.0143 | -80.8025 | 2021-04-09 20:17:52
MAERSK SEMBAWANG | 565448000 | 15.5 | 6.26 | One-way Transit | 24.83 | 1 | 149 | 1046 | 131 | Post-Panamax | 71 | 298 | 299 | Inbound | 334 | 8.95 | 41008 | Offshore | 31.9915 | -80.7781 | 2021-04-09 20:17:55
OOCL KOREA | 477293100 | 15.3 | 6.26 | One-way Transit | 26.17 | 0 | 157 | 1200 | 157 | Post-Panamax | 74 | 322 | 322 | Inbound | 334 | 8.95 | 41008 | Nearshore | 32.0177 | -80.8056 | 2021-04-09 20:18:52
OOCL KOREA | 477293100 | 15.7 | 6.26 | One-way Transit | 26.17 | 0 | 157 | 1200 | 157 | Post-Panamax | 74 | 322 | 322 | Inbound | 334 | 8.95 | 41008 | Nearshore | 32.0215 | -80.809 | 2021-04-09 20:19:58
OOCL KOREA | 477293100 | 15.8 | 3.8 | One-way Transit | 26.17 | 0 | 157 | 1200 | 157 | Post-Panamax | 74 | 322 | 322 | Inbound | 18 | 8.95 | 41008 | Nearshore | 32.0236 | -80.8109 | 2021-04-09 20:20:33
MAERSK SEMBAWANG | 565448000 | 15.5 | 3.8 | One-way Transit | 24.83 | 1 | 149 | 1046 | 131 | Post-Panamax | 71 | 321 | 322 | Inbound | 18 | 8.95 | 41008 | Nearshore | 31.9991 | -80.7887 | 2021-04-09 20:20:36
MAERSK SEMBAWANG | 565448000 | 15.3 | 3.8 | One-way Transit | 27.83 | 2 | 167 | 1046 | 131 | Post-Panamax | 71 | 320 | 322 | Inbound | 18 | 8.95 | 41008 | Nearshore | 32.0025 | -80.792 | 2021-04-09 20:21:36
OOCL KOREA | 477293100 | 16 | 3.8 | One-way Transit | 33.17 | 2 | 199 | 1200 | 157 | Post-Panamax | 74 | 320 | 318 | Inbound | 18 | 8.95 | 41008 | Nearshore | 32.0275 | -80.8144 | 2021-04-09 20:21:40
MAERSK SEMBAWANG | 565448000 | 15.2 | 3.8 | One-way Transit | 24.83 | 1 | 149 | 1046 | 131 | Post-Panamax | 71 | 323 | 324 | Inbound | 18 | 8.95 | 41008 | Nearshore | 32.0059 | -80.7952 | 2021-04-09 20:22:36
MAERSK SEMBAWANG | 565448000 | 15.2 | 3.8 | One-way Transit | 24.83 | 1 | 149 | 1046 | 131 | Post-Panamax | 71 | 323 | 324 | Inbound | 18 | 8.95 | 41008 | Nearshore | 32.0097 | -80.7986 | 2021-04-09 20:23:42
MAERSK SEMBAWANG | 565448000 | 15.2 | 3.8 | One-way Transit | 24.83 | 1 | 149 | 1046 | 131 | Post-Panamax | 71 | 323 | 324 | Inbound | 18 | 8.95 | 41008 | Nearshore | 32.0136 | -80.8021 | 2021-04-09 20:24:49
MAERSK SEMBAWANG | 565448000 | 15.4 | 3.8 | One-way Transit | 24.83 | 1 | 149 | 1046 | 131 | Post-Panamax | 71 | 323 | 324 | Inbound | 18 | 8.95 | 41008 | Nearshore | 32.0175 | -80.8055 | 2021-04-09 20:25:54
MAERSK SEMBAWANG | 565448000 | 15.5 | 3.8 | One-way Transit | 21.83 | 0 | 131 | 1046 | 131 | Post-Panamax | 71 | 322 | 322 | Inbound | 18 | 8.95 | 41008 | Nearshore | 32.0215 | -80.8091 | 2021-04-09 20:27:01
MAERSK SEMBAWANG | 565448000 | 15.7 | 3.8 | One-way Transit | 24.83 | 1 | 149 | 1046 | 131 | Post-Panamax | 71 | 321 | 322 | Inbound | 18 | 8.95 | 41008 | Nearshore | 32.0236 | -80.811 | 2021-04-09 20:27:36
MAERSK SEMBAWANG | 565448000 | 16 | 3.8 | One-way Transit | 21.83 | 0 | 131 | 1046 | 131 | Post-Panamax | 71 | 322 | 322 | Inbound | 18 | 8.95 | 41008 | Nearshore | 32.0275 | -80.8147 | 2021-04-09 20:28:42
MSC PARIS | 636019413 | 14.7 | 6.93 | One-way Transit | 23 | 0 | 138 | 1096 | 138 | Post-Panamax | 71 | 141 | 141 | Outbound | 30 | 8.95 | 41008 | Nearshore | 32.027 | -80.8142 | 2021-04-09 21:53:26
MSC PARIS | 636019413 | 14.8 | 6.93 | One-way Transit | 32.5 | 3 | 195 | 1096 | 138 | Post-Panamax | 71 | 138 | 141 | Outbound | 30 | 8.95 | 41008 | Nearshore | 32.0228 | -80.8103 | 2021-04-09 21:54:43
MSC PARIS | 636019413 | 14.7 | 6.93 | One-way Transit | 32.5 | 3 | 195 | 1096 | 138 | Post-Panamax | 71 | 138 | 141 | Outbound | 30 | 8.95 | 41008 | Nearshore | 32.0195 | -80.8072 | 2021-04-09 21:55:43
MSC PARIS | 636019413 | 14.8 | 6.93 | One-way Transit | 32.5 | 3 | 195 | 1096 | 138 | Post-Panamax | 71 | 139 | 142 | Outbound | 30 | 8.95 | 41008 | Nearshore | 32.016 | -80.8038 | 2021-04-09 21:56:49
MSC PARIS | 636019413 | 14.8 | 6.93 | One-way Transit | 29.33 | 2 | 176 | 1096 | 138 | Post-Panamax | 71 | 141 | 143 | Outbound | 30 | 8.95 | 41008 | Nearshore | 32.0123 | -80.8005 | 2021-04-09 21:57:56
MSC PARIS | 636019413 | 14.7 | 6.93 | One-way Transit | 29.33 | 2 | 176 | 1096 | 138 | Post-Panamax | 71 | 140 | 142 | Outbound | 30 | 8.95 | 41008 | Nearshore | 32.0087 | -80.7973 | 2021-04-09 21:59:01
MSC PARIS | 636019413 | 14.7 | 6.93 | One-way Transit | 32.5 | 3 | 195 | 1096 | 138 | Post-Panamax | 71 | 139 | 142 | Outbound | 30 | 8.95 | 41008 | Nearshore | 32.007 | -80.7958 | 2021-04-09 21:59:31
MSC PARIS | 636019413 | 14.6 | 6.93 | One-way Transit | 29.33 | 2 | 176 | 1096 | 138 | Post-Panamax | 71 | 140 | 142 | Outbound | 30 | 8.95 | 41008 | Nearshore | 32.0033 | -80.7927 | 2021-04-09 22:00:37
MSC PARIS | 636019413 | 14.6 | 6.93 | One-way Transit | 26.17 | 1 | 157 | 1096 | 138 | Post-Panamax | 71 | 141 | 142 | Outbound | 30 | 8.95 | 41008 | Nearshore | 31.9997 | -80.7895 | 2021-04-09 22:01:43
MSC PARIS | 636019413 | 15 | 6.93 | One-way Transit | 35.67 | 4 | 214 | 1096 | 138 | Post-Panamax | 71 | 114 | 118 | Outbound | 30 | 8.95 | 41008 | Offshore | 31.99 | -80.7745 | 2021-04-09 22:05:37
MSC PARIS | 636019413 | 14.9 | 6.93 | One-way Transit | 32.5 | 3 | 195 | 1096 | 138 | Post-Panamax | 71 | 115 | 118 | Outbound | 30 | 8.95 | 41008 | Offshore | 31.9878 | -80.7697 | 2021-04-09 22:06:44
MSC PARIS | 636019413 | 14.9 | 6.93 | One-way Transit | 29.33 | 2 | 176 | 1096 | 138 | Post-Panamax | 71 | 116 | 118 | Outbound | 30 | 8.95 | 41008 | Offshore | 31.986 | -80.7652 | 2021-04-09 22:07:44
MSC PARIS | 636019413 | 14.3 | 6.93 | One-way Transit | 29.33 | 2 | 176 | 1096 | 138 | Post-Panamax | 71 | 117 | 119 | Outbound | 30 | 8.95 | 41008 | Offshore | 31.9838 | -80.7607 | 2021-04-09 22:08:49
MSC PARIS | 636019413 | 13.3 | 6.93 | One-way Transit | 26.17 | 1 | 157 | 1096 | 138 | Post-Panamax | 71 | 118 | 119 | Outbound | 30 | 8.95 | 41008 | Offshore | 31.982 | -80.7567 | 2021-04-09 22:09:50
MSC PARIS | 636019413 | 12.7 | 6.93 | One-way Transit | 29.33 | 2 | 176 | 1096 | 138 | Post-Panamax | 71 | 117 | 119 | Outbound | 30 | 8.95 | 41008 | Offshore | 31.9808 | -80.754 | 2021-04-09 22:10:31
MSC PARIS | 636019413 | 11.7 | 6.93 | One-way Transit | 32.5 | 3 | 195 | 1096 | 138 | Post-Panamax | 71 | 116 | 119 | Outbound | 30 | 8.95 | 41008 | Offshore | 31.9788 | -80.75 | 2021-04-09 22:11:44
MSC PARIS | 636019413 | 10.9 | 6.93 | One-way Transit | 26.17 | 1 | 157 | 1096 | 138 | Post-Panamax | 71 | 118 | 119 | Outbound | 30 | 8.95 | 41008 | Offshore | 31.9772 | -80.7463 | 2021-04-09 22:12:50
MSC PARIS | 636019413 | 10.2 | 6.93 | One-way Transit | 32.5 | 3 | 195 | 1096 | 138 | Post-Panamax | 71 | 116 | 119 | Outbound | 30 | 8.95 | 41008 | Offshore | 31.9757 | -80.7428 | 2021-04-09 22:14:00
MSC PARIS | 636019413 | 9.9 | 6.93 | One-way Transit | 26.17 | 1 | 157 | 1096 | 138 | Post-Panamax | 71 | 118 | 119 | Outbound | 30 | 8.95 | 41008 | Offshore | 31.975 | -80.7415 | 2021-04-09 22:14:30
MSC PARIS | 636019413 | 9.1 | 6.93 | One-way Transit | 23 | 0 | 138 | 1096 | 138 | Post-Panamax | 71 | 119 | 119 | Outbound | 30 | 8.95 | 41008 | Offshore | 31.9732 | -80.7373 | 2021-04-09 22:16:00
HYUNDAI HONOUR | 636015514 | 10.3 | 6.49 | One-way Transit | 29.67 | 1 | 178 | 1200 | 157 | Post-Panamax | 71 | 297 | 296 | Inbound | 86 | 8.95 | 41008 | Offshore | 31.9732 | -80.7373 | 2021-04-09 22:41:59
HYUNDAI HONOUR | 636015514 | 10.2 | 6.49 | One-way Transit | 26.17 | 0 | 157 | 1200 | 157 | Post-Panamax | 71 | 296 | 296 | Inbound | 86 | 8.95 | 41008 | Offshore | 31.974 | -80.7393 | 2021-04-09 22:42:38
HYUNDAI HONOUR | 636015514 | 10.2 | 6.49 | One-way Transit | 29.67 | 1 | 178 | 1200 | 157 | Post-Panamax | 71 | 296 | 297 | Inbound | 86 | 8.95 | 41008 | Offshore | 31.9754 | -80.7428 | 2021-04-09 22:43:48
HYUNDAI HONOUR | 636015514 | 11 | 6.49 | One-way Transit | 26.17 | 0 | 157 | 1200 | 157 | Post-Panamax | 71 | 298 | 298 | Inbound | 86 | 8.95 | 41008 | Offshore | 31.977 | -80.7464 | 2021-04-09 22:44:58
HYUNDAI HONOUR | 636015514 | 11.6 | 6.49 | One-way Transit | 26.17 | 0 | 157 | 1200 | 157 | Post-Panamax | 71 | 298 | 298 | Inbound | 86 | 8.95 | 41008 | Offshore | 31.978 | -80.7487 | 2021-04-09 22:45:39
HYUNDAI HONOUR | 636015514 | 12.5 | 6.49 | One-way Transit | 26.17 | 0 | 157 | 1200 | 157 | Post-Panamax | 71 | 298 | 298 | Inbound | 86 | 8.95 | 41008 | Offshore | 31.9797 | -80.7522 | 2021-04-09 22:46:39
HYUNDAI HONOUR | 636015514 | 13.3 | 6.49 | One-way Transit | 26.17 | 0 | 157 | 1200 | 157 | Post-Panamax | 71 | 298 | 298 | Inbound | 86 | 8.95 | 41008 | Offshore | 31.9814 | -80.7559 | 2021-04-09 22:47:39
HYUNDAI HONOUR | 636015514 | 13.9 | 6.49 | One-way Transit | 26.17 | 0 | 157 | 1200 | 157 | Post-Panamax | 71 | 298 | 298 | Inbound | 86 | 8.95 | 41008 | Offshore | 31.9829 | -80.7593 | 2021-04-09 22:48:30
HYUNDAI HONOUR | 636015514 | 14.6 | 6.49 | One-way Transit | 26.17 | 0 | 157 | 1200 | 157 | Post-Panamax | 71 | 298 | 298 | Inbound | 86 | 8.95 | 41008 | Offshore | 31.985 | -80.7639 | 2021-04-09 22:49:36
HYUNDAI HONOUR | 636015514 | 15 | 6.49 | One-way Transit | 29.67 | 1 | 178 | 1200 | 157 | Post-Panamax | 71 | 299 | 300 | Inbound | 86 | 8.95 | 41008 | Offshore | 31.9872 | -80.7686 | 2021-04-09 22:50:43
HYUNDAI HONOUR | 636015514 | 15.4 | 6.49 | One-way Transit | 26.17 | 0 | 157 | 1200 | 157 | Post-Panamax | 71 | 300 | 300 | Inbound | 86 | 8.95 | 41008 | Offshore | 31.9895 | -80.7734 | 2021-04-09 22:51:49
HYUNDAI HONOUR | 636015514 | 15.7 | 6.49 | One-way Transit | 29.67 | 1 | 178 | 1200 | 157 | Post-Panamax | 71 | 300 | 299 | Inbound | 86 | 8.95 | 41008 | Offshore | 31.9917 | -80.7778 | 2021-04-09 22:52:49
HYUNDAI HONOUR | 636015514 | 16 | 6.49 | One-way Transit | 33.17 | 2 | 199 | 1200 | 157 | Post-Panamax | 71 | 319 | 321 | Inbound | 86 | 8.95 | 41008 | Nearshore | 31.9991 | -80.7889 | 2021-04-09 22:55:31
HYUNDAI HONOUR | 636015514 | 15.8 | 6.49 | One-way Transit | 26.17 | 0 | 157 | 1200 | 157 | Post-Panamax | 71 | 322 | 322 | Inbound | 86 | 8.95 | 41008 | Nearshore | 32.0029 | -80.7924 | 2021-04-09 22:56:36
HYUNDAI HONOUR | 636015514 | 15.6 | 6.49 | One-way Transit | 26.17 | 0 | 157 | 1200 | 157 | Post-Panamax | 71 | 322 | 322 | Inbound | 86 | 8.95 | 41008 | Nearshore | 32.0063 | -80.7956 | 2021-04-09 22:57:37
HYUNDAI HONOUR | 636015514 | 15.4 | 6.49 | One-way Transit | 29.67 | 1 | 178 | 1200 | 157 | Post-Panamax | 71 | 322 | 323 | Inbound | 86 | 8.95 | 41008 | Nearshore | 32.0097 | -80.7987 | 2021-04-09 22:58:37
HYUNDAI HONOUR | 636015514 | 15.3 | 6.49 | One-way Transit | 26.17 | 0 | 157 | 1200 | 157 | Post-Panamax | 71 | 324 | 324 | Inbound | 86 | 8.95 | 41008 | Nearshore | 32.0139 | -80.8023 | 2021-04-09 22:59:49
HYUNDAI HONOUR | 636015514 | 15.5 | 6.49 | One-way Transit | 26.17 | 0 | 157 | 1200 | 157 | Post-Panamax | 71 | 324 | 324 | Inbound | 86 | 8.95 | 41008 | Nearshore | 32.0177 | -80.8056 | 2021-04-09 23:00:55
HYUNDAI HONOUR | 636015514 | 15.6 | 6.49 | One-way Transit | 26.17 | 0 | 157 | 1200 | 157 | Post-Panamax | 71 | 324 | 324 | Inbound | 86 | 8.95 | 41008 | Nearshore | 32.0199 | -80.8075 | 2021-04-09 23:01:31
HYUNDAI HONOUR | 636015514 | 15.7 | 6.49 | One-way Transit | 29.67 | 1 | 178 | 1200 | 157 | Post-Panamax | 71 | 324 | 323 | Inbound | 86 | 8.95 | 41008 | Nearshore | 32.0237 | -80.8107 | 2021-04-09 23:02:37
HYUNDAI HONOUR | 636015514 | 15.3 | 6.49 | One-way Transit | 29.67 | 1 | 178 | 1200 | 157 | Post-Panamax | 71 | 323 | 322 | Inbound | 86 | 8.95 | 41008 | Nearshore | 32.0276 | -80.8141 | 2021-04-09 23:03:43