## master-sv-roll
Name | MMSI | VSPD kn | WSPD mph | Transit | % Channel Occupied | Yaw deg | Effective Beam ft | LOA ft | Beam ft | Class | AIS Type | Course | Heading | Course Behavior | WDIR degT | GST mph | Buoy Source | Location | Latitude | Longitude | Date/Time UTC
MOL EXPERIENCE | 372955000 | 14 | 12.53 | One-way Transit | 17.5 | 0 | 105 | 961 | 105 | Panamax | 70 | 117 | 117 | Outbound | 291 | 17.9 | 41008 | Offshore | 31.9916 | -80.7775 | 2021-03-29 01:36:59
MOL EXPERIENCE | 372955000 | 14 | 12.53 | One-way Transit | 20.33 | 1 | 122 | 961 | 105 | Panamax | 70 | 117 | 118 | Outbound | 291 | 17.9 | 41008 | Offshore | 31.9894 | -80.7726 | 2021-03-29 01:38:43
MSC MARIA ELENA | 355919000 | 14.6 | 6.71 | One-way Transit | 25.17 | 0 | 151 | 1102 | 151 | Post-Panamax | 71 | 143 | 143 | Outbound | 284 | 15.66 | 41008 | Nearshore | 32.0264 | -80.8133 | 2021-03-29 02:57:43
MSC MARIA ELENA | 355919000 | 14.8 | 6.71 | One-way Transit | 25.17 | 0 | 151 | 1102 | 151 | Post-Panamax | 71 | 143 | 143 | Outbound | 284 | 15.66 | 41008 | Nearshore | 32.0227 | -80.81 | 2021-03-29 02:58:50
MSC MARIA ELENA | 355919000 | 15 | 6.71 | One-way Transit | 25.17 | 0 | 151 | 1102 | 151 | Post-Panamax | 71 | 143 | 143 | Outbound | 284 | 15.66 | 41008 | Nearshore | 32.0194 | -80.807 | 2021-03-29 02:59:49
MSC MARIA ELENA | 355919000 | 15 | 6.71 | One-way Transit | 28.33 | 1 | 170 | 1102 | 151 | Post-Panamax | 71 | 143 | 142 | Outbound | 284 | 15.66 | 41008 | Nearshore | 32.0167 | -80.8046 | 2021-03-29 03:00:37
MSC MARIA ELENA | 355919000 | 15.1 | 6.71 | One-way Transit | 25.17 | 0 | 151 | 1102 | 151 | Post-Panamax | 71 | 143 | 143 | Outbound | 284 | 15.66 | 41008 | Nearshore | 32.0139 | -80.8021 | 2021-03-29 03:01:26
MSC MARIA ELENA | 355919000 | 15 | 6.71 | One-way Transit | 25.17 | 0 | 151 | 1102 | 151 | Post-Panamax | 71 | 143 | 143 | Outbound | 284 | 15.66 | 41008 | Nearshore | 32.0093 | -80.7979 | 2021-03-29 03:02:49
MSC MARIA ELENA | 355919000 | 14.9 | 6.71 | One-way Transit | 28.33 | 1 | 170 | 1102 | 151 | Post-Panamax | 71 | 142 | 143 | Outbound | 284 | 15.66 | 41008 | Nearshore | 32.0072 | -80.7961 | 2021-03-29 03:03:26
MSC MARIA ELENA | 355919000 | 14.8 | 6.71 | One-way Transit | 25.17 | 0 | 151 | 1102 | 151 | Post-Panamax | 71 | 143 | 143 | Outbound | 284 | 15.66 | 41008 | Nearshore | 32.0045 | -80.7937 | 2021-03-29 03:04:14
MSC MARIA ELENA | 355919000 | 14.6 | 6.71 | One-way Transit | 25.17 | 0 | 151 | 1102 | 151 | Post-Panamax | 71 | 143 | 143 | Outbound | 284 | 15.66 | 41008 | Nearshore | 31.9999 | -80.7896 | 2021-03-29 03:05:37
HYUNDAI PRIDE | 441486000 | 13.9 | 16.33 | One-way Transit | 36.67 | 3 | 220 | 1200 | 157 | Post-Panamax | 70 | 297 | 300 | Inbound | 0 | 22.37 | 41008 | Offshore | 31.9729 | -80.7374 | 2021-03-29 10:41:46
HYUNDAI PRIDE | 441486000 | 13.9 | 16.33 | One-way Transit | 33.17 | 2 | 199 | 1200 | 157 | Post-Panamax | 70 | 298 | 300 | Inbound | 0 | 22.37 | 41008 | Offshore | 31.9751 | -80.7425 | 2021-03-29 10:42:56
HYUNDAI PRIDE | 441486000 | 13.9 | 16.33 | One-way Transit | 36.67 | 3 | 220 | 1200 | 157 | Post-Panamax | 70 | 297 | 300 | Inbound | 0 | 22.37 | 41008 | Offshore | 31.9763 | -80.7451 | 2021-03-29 10:43:36
HYUNDAI PRIDE | 441486000 | 13.7 | 16.33 | One-way Transit | 36.67 | 3 | 220 | 1200 | 157 | Post-Panamax | 70 | 298 | 301 | Inbound | 0 | 22.37 | 41008 | Offshore | 31.9786 | -80.7504 | 2021-03-29 10:44:59
HYUNDAI PRIDE | 441486000 | 13.5 | 16.33 | One-way Transit | 36.67 | 3 | 220 | 1200 | 157 | Post-Panamax | 70 | 299 | 302 | Inbound | 0 | 22.37 | 41008 | Offshore | 31.9794 | -80.7519 | 2021-03-29 10:45:23
HYUNDAI PRIDE | 441486000 | 13.2 | 16.33 | One-way Transit | 36.67 | 3 | 220 | 1200 | 157 | Post-Panamax | 70 | 299 | 302 | Inbound | 0 | 22.37 | 41008 | Offshore | 31.9817 | -80.7569 | 2021-03-29 10:46:41
HYUNDAI PRIDE | 441486000 | 13 | 16.33 | One-way Transit | 36.67 | 3 | 220 | 1200 | 157 | Post-Panamax | 70 | 299 | 302 | Inbound | 0 | 22.37 | 41008 | Offshore | 31.9837 | -80.761 | 2021-03-29 10:47:48
HYUNDAI PRIDE | 441486000 | 12.9 | 16.33 | One-way Transit | 33.17 | 2 | 199 | 1200 | 157 | Post-Panamax | 70 | 298 | 300 | Inbound | 0 | 22.37 | 41008 | Offshore | 31.9855 | -80.7649 | 2021-03-29 10:48:51
HYUNDAI PRIDE | 441486000 | 12.8 | 16.33 | One-way Transit | 36.67 | 3 | 220 | 1200 | 157 | Post-Panamax | 70 | 297 | 300 | Inbound | 0 | 22.37 | 41008 | Offshore | 31.9867 | -80.7674 | 2021-03-29 10:49:31
HYUNDAI PRIDE | 441486000 | 12.7 | 16.33 | One-way Transit | 36.67 | 3 | 220 | 1200 | 157 | Post-Panamax | 70 | 298 | 301 | Inbound | 0 | 22.37 | 41008 | Offshore | 31.9886 | -80.7716 | 2021-03-29 10:50:40
HYUNDAI PRIDE | 441486000 | 12.6 | 16.33 | One-way Transit | 33.17 | 2 | 199 | 1200 | 157 | Post-Panamax | 70 | 299 | 301 | Inbound | 0 | 22.37 | 41008 | Offshore | 31.9905 | -80.7759 | 2021-03-29 10:51:51
HYUNDAI PRIDE | 441486000 | 12.6 | 16.33 | One-way Transit | 33.17 | 2 | 199 | 1200 | 157 | Post-Panamax | 70 | 299 | 301 | Inbound | 0 | 22.37 | 41008 | Offshore | 31.9917 | -80.7783 | 2021-03-29 10:52:31
HYUNDAI PRIDE | 441486000 | 11.8 | 16.33 | One-way Transit | 40 | 4 | 240 | 1200 | 157 | Post-Panamax | 70 | 319 | 323 | Inbound | 0 | 22.37 | 41008 | Nearshore | 32.0007 | -80.7906 | 2021-03-29 10:56:31
HYUNDAI PRIDE | 441486000 | 11.8 | 16.33 | One-way Transit | 36.67 | 3 | 220 | 1200 | 157 | Post-Panamax | 70 | 322 | 325 | Inbound | 0 | 22.37 | 41008 | Nearshore | 32.0039 | -80.7936 | 2021-03-29 10:57:51
HYUNDAI PRIDE | 441486000 | 12 | 16.33 | One-way Transit | 36.67 | 3 | 220 | 1200 | 157 | Post-Panamax | 70 | 324 | 327 | Inbound | 0 | 22.37 | 41008 | Nearshore | 32.0052 | -80.7948 | 2021-03-29 10:58:53
HYUNDAI PRIDE | 441486000 | 12.3 | 16.33 | One-way Transit | 33.17 | 2 | 199 | 1200 | 157 | Post-Panamax | 70 | 325 | 327 | Inbound | 0 | 22.37 | 41008 | Nearshore | 32.0084 | -80.7975 | 2021-03-29 10:59:32
HYUNDAI PRIDE | 441486000 | 12.3 | 16.33 | One-way Transit | 29.67 | 1 | 178 | 1200 | 157 | Post-Panamax | 70 | 324 | 325 | Inbound | 0 | 22.37 | 41008 | Nearshore | 32.0117 | -80.8002 | 2021-03-29 11:00:42
HYUNDAI PRIDE | 441486000 | 12.3 | 16.33 | One-way Transit | 33.17 | 2 | 199 | 1200 | 157 | Post-Panamax | 70 | 323 | 325 | Inbound | 0 | 22.37 | 41008 | Nearshore | 32.0149 | -80.803 | 2021-03-29 11:01:51
HYUNDAI PRIDE | 441486000 | 12.3 | 16.33 | One-way Transit | 29.67 | 1 | 178 | 1200 | 157 | Post-Panamax | 70 | 323 | 324 | Inbound | 0 | 22.37 | 41008 | Nearshore | 32.0176 | -80.8054 | 2021-03-29 11:02:51
HYUNDAI PRIDE | 441486000 | 12.2 | 16.33 | One-way Transit | 33.17 | 2 | 199 | 1200 | 157 | Post-Panamax | 70 | 322 | 324 | Inbound | 0 | 22.37 | 41008 | Nearshore | 32.0202 | -80.8078 | 2021-03-29 11:03:51
HYUNDAI PRIDE | 441486000 | 12.2 | 16.33 | One-way Transit | 33.17 | 2 | 199 | 1200 | 157 | Post-Panamax | 70 | 322 | 324 | Inbound | 0 | 22.37 | 41008 | Nearshore | 32.0221 | -80.8095 | 2021-03-29 11:04:31
HYUNDAI PRIDE | 441486000 | 12.1 | 16.33 | One-way Transit | 29.67 | 1 | 178 | 1200 | 157 | Post-Panamax | 70 | 322 | 323 | Inbound | 0 | 22.37 | 41008 | Nearshore | 32.0247 | -80.8119 | 2021-03-29 11:05:31
HYUNDAI PRIDE | 441486000 | 11.9 | 16.33 | One-way Transit | 33.17 | 2 | 199 | 1200 | 157 | Post-Panamax | 70 | 319 | 321 | Inbound | 0 | 22.37 | 41008 | Nearshore | 32.0282 | -80.8153 | 2021-03-29 11:06:52
ONE HOUSTON | 373485000 | 15.2 | 16.55 | One-way Transit | 31.5 | 2 | 189 | 1099 | 151 | Post-Panamax | 93 | 296 | 298 | Inbound | 13 | 20.13 | 41008 | Offshore | 31.973 | -80.7367 | 2021-03-29 11:39:48
ONE HOUSTON | 373485000 | 15.3 | 16.55 | One-way Transit | 28.33 | 1 | 170 | 1099 | 151 | Post-Panamax | 93 | 297 | 298 | Inbound | 13 | 20.13 | 41008 | Offshore | 31.9739 | -80.7389 | 2021-03-29 11:40:19
ONE HOUSTON | 373485000 | 15.6 | 16.55 | One-way Transit | 25.17 | 0 | 151 | 1099 | 151 | Post-Panamax | 93 | 298 | 298 | Inbound | 13 | 20.13 | 41008 | Offshore | 31.9764 | -80.7442 | 2021-03-29 11:41:30
ONE HOUSTON | 373485000 | 15.7 | 16.55 | One-way Transit | 28.33 | 1 | 170 | 1099 | 151 | Post-Panamax | 93 | 297 | 298 | Inbound | 13 | 20.13 | 41008 | Offshore | 31.9784 | -80.7489 | 2021-03-29 11:42:30
ONE HOUSTON | 373485000 | 15.8 | 16.55 | One-way Transit | 28.33 | 1 | 170 | 1099 | 151 | Post-Panamax | 93 | 297 | 298 | Inbound | 13 | 20.13 | 41008 | Offshore | 31.9807 | -80.7539 | 2021-03-29 11:43:36
ONE HOUSTON | 373485000 | 15.9 | 16.55 | One-way Transit | 28.33 | 1 | 170 | 1099 | 151 | Post-Panamax | 93 | 297 | 298 | Inbound | 13 | 20.13 | 41008 | Offshore | 31.9831 | -80.7593 | 2021-03-29 11:44:48
ONE HOUSTON | 373485000 | 15.9 | 16.55 | One-way Transit | 28.33 | 1 | 170 | 1099 | 151 | Post-Panamax | 93 | 297 | 298 | Inbound | 13 | 20.13 | 41008 | Offshore | 31.9855 | -80.7644 | 2021-03-29 11:45:55
ONE HOUSTON | 373485000 | 15.9 | 16.55 | One-way Transit | 28.33 | 1 | 170 | 1099 | 151 | Post-Panamax | 93 | 297 | 298 | Inbound | 13 | 20.13 | 41008 | Offshore | 31.9869 | -80.7677 | 2021-03-29 11:46:36
ONE HOUSTON | 373485000 | 15.9 | 16.55 | One-way Transit | 25.17 | 0 | 151 | 1099 | 151 | Post-Panamax | 93 | 298 | 298 | Inbound | 13 | 20.13 | 41008 | Offshore | 31.9891 | -80.7726 | 2021-03-29 11:47:42
ONE HOUSTON | 373485000 | 16 | 16.55 | One-way Transit | 34.67 | 3 | 208 | 1099 | 151 | Post-Panamax | 93 | 298 | 301 | Inbound | 13 | 20.13 | 41008 | Offshore | 31.9915 | -80.7778 | 2021-03-29 11:48:48
ONE HOUSTON | 373485000 | 15.6 | 16.55 | One-way Transit | 37.83 | 4 | 227 | 1099 | 151 | Post-Panamax | 93 | 317 | 321 | Inbound | 13 | 20.13 | 41008 | Nearshore | 31.9992 | -80.789 | 2021-03-29 11:51:36
ONE HOUSTON | 373485000 | 15.4 | 16.55 | One-way Transit | 28.33 | 1 | 170 | 1099 | 151 | Post-Panamax | 93 | 323 | 324 | Inbound | 13 | 20.13 | 41008 | Nearshore | 32.0026 | -80.792 | 2021-03-29 11:52:36
ONE HOUSTON | 373485000 | 15.3 | 16.55 | One-way Transit | 28.33 | 1 | 170 | 1099 | 151 | Post-Panamax | 93 | 323 | 324 | Inbound | 13 | 20.13 | 41008 | Nearshore | 32.0061 | -80.795 | 2021-03-29 11:53:36
ONE HOUSTON | 373485000 | 15.3 | 16.55 | One-way Transit | 25.17 | 0 | 151 | 1099 | 151 | Post-Panamax | 93 | 322 | 322 | Inbound | 13 | 20.13 | 41008 | Nearshore | 32.0105 | -80.7989 | 2021-03-29 11:54:54
ONE HOUSTON | 373485000 | 15.4 | 16.55 | One-way Transit | 28.33 | 1 | 170 | 1099 | 151 | Post-Panamax | 93 | 323 | 322 | Inbound | 13 | 20.13 | 41008 | Nearshore | 32.0137 | -80.8017 | 2021-03-29 11:55:48
ONE HOUSTON | 373485000 | 15.5 | 16.55 | One-way Transit | 28.33 | 1 | 170 | 1099 | 151 | Post-Panamax | 93 | 323 | 322 | Inbound | 13 | 20.13 | 41008 | Nearshore | 32.0157 | -80.8035 | 2021-03-29 11:56:25
ONE HOUSTON | 373485000 | 15.8 | 16.55 | One-way Transit | 31.5 | 2 | 189 | 1099 | 151 | Post-Panamax | 93 | 321 | 319 | Inbound | 13 | 20.13 | 41008 | Nearshore | 32.0196 | -80.8069 | 2021-03-29 11:57:30
ONE HOUSTON | 373485000 | 16.1 | 16.55 | One-way Transit | 28.33 | 1 | 170 | 1099 | 151 | Post-Panamax | 93 | 320 | 319 | Inbound | 13 | 20.13 | 41008 | Nearshore | 32.0237 | -80.8109 | 2021-03-29 11:58:42
ONE HOUSTON | 373485000 | 16.4 | 16.55 | One-way Transit | 34.67 | 3 | 208 | 1099 | 151 | Post-Panamax | 93 | 319 | 316 | Inbound | 13 | 20.13 | 41008 | Nearshore | 32.0275 | -80.8146 | 2021-03-29 11:59:48
YM MODESTY | 636016242 | 14.8 | 17.22 | One-way Transit | 24.67 | 1 | 148 | 958 | 131 | Panamax | 70 | 141 | 140 | Outbound | 42 | 20.13 | 41008 | Nearshore | 32.0253 | -80.8131 | 2021-03-29 13:24:37
YM MODESTY | 636016242 | 14.9 | 17.22 | One-way Transit | 24.67 | 1 | 148 | 958 | 131 | Panamax | 70 | 142 | 141 | Outbound | 42 | 20.13 | 41008 | Nearshore | 32.0222 | -80.8101 | 2021-03-29 13:25:37
YM MODESTY | 636016242 | 14.9 | 17.22 | One-way Transit | 24.67 | 1 | 148 | 958 | 131 | Panamax | 70 | 142 | 141 | Outbound | 42 | 20.13 | 41008 | Nearshore | 32.0206 | -80.8086 | 2021-03-29 13:26:06
YM MODESTY | 636016242 | 14.9 | 17.22 | One-way Transit | 21.83 | 0 | 131 | 958 | 131 | Panamax | 70 | 141 | 141 | Outbound | 42 | 20.13 | 41008 | Nearshore | 32.0167 | -80.805 | 2021-03-29 13:27:18
SALOME | 566086000 | 13.2 | 20.58 | One-way Transit | 22.5 | 2 | 135 | 869 | 105 | Panamax | 70 | 140 | 138 | Outbound | 62 | 24.61 | 41008 | Nearshore | 32.0266 | -80.8144 | 2021-03-29 23:38:55
SALOME | 566086000 | 13.4 | 20.58 | One-way Transit | 17.5 | 0 | 105 | 869 | 105 | Panamax | 70 | 139 | 139 | Outbound | 62 | 24.61 | 41008 | Nearshore | 32.0247 | -80.8126 | 2021-03-29 23:39:33
SALOME | 566086000 | 13.6 | 20.58 | One-way Transit | 17.5 | 0 | 105 | 869 | 105 | Panamax | 70 | 140 | 140 | Outbound | 62 | 24.61 | 41008 | Nearshore | 32.0204 | -80.8083 | 2021-03-29 23:41:04
SALOME | 566086000 | 14 | 20.58 | One-way Transit | 17.5 | 0 | 105 | 869 | 105 | Panamax | 70 | 142 | 142 | Outbound | 62 | 24.61 | 41008 | Nearshore | 32.0146 | -80.8029 | 2021-03-29 23:42:58
HUMEN BRIDGE | 372665000 | 14.3 | 14.76 | One-way Transit | 28.33 | 1 | 170 | 1102 | 151 | Post-Panamax | 71 | 142 | 143 | Outbound | 179 | 17.9 | 41008 | Nearshore | 32.0278 | -80.815 | 2021-03-28 02:24:49
HUMEN BRIDGE | 372665000 | 14.3 | 14.76 | One-way Transit | 25.17 | 0 | 151 | 1102 | 151 | Post-Panamax | 71 | 143 | 143 | Outbound | 179 | 17.9 | 41008 | Nearshore | 32.0262 | -80.8136 | 2021-03-28 02:25:20
HUMEN BRIDGE | 372665000 | 14.4 | 14.76 | One-way Transit | 25.17 | 0 | 151 | 1102 | 151 | Post-Panamax | 71 | 142 | 142 | Outbound | 179 | 17.9 | 41008 | Nearshore | 32.0221 | -80.81 | 2021-03-28 02:26:37
HUMEN BRIDGE | 372665000 | 14.5 | 14.76 | One-way Transit | 25.17 | 0 | 151 | 1102 | 151 | Post-Panamax | 71 | 142 | 142 | Outbound | 179 | 17.9 | 41008 | Nearshore | 32.0189 | -80.807 | 2021-03-28 02:27:37
HUMEN BRIDGE | 372665000 | 14.6 | 14.76 | One-way Transit | 28.33 | 1 | 170 | 1102 | 151 | Post-Panamax | 71 | 141 | 142 | Outbound | 179 | 17.9 | 41008 | Nearshore | 32.0154 | -80.8037 | 2021-03-28 02:28:43
HUMEN BRIDGE | 372665000 | 14.6 | 14.76 | One-way Transit | 28.33 | 1 | 170 | 1102 | 151 | Post-Panamax | 71 | 141 | 142 | Outbound | 179 | 17.9 | 41008 | Nearshore | 32.0119 | -80.8004 | 2021-03-28 02:29:49
HUMEN BRIDGE | 372665000 | 14.5 | 14.76 | One-way Transit | 28.33 | 1 | 170 | 1102 | 151 | Post-Panamax | 71 | 141 | 142 | Outbound | 179 | 17.9 | 41008 | Nearshore | 32.01 | -80.7986 | 2021-03-28 02:30:25
HUMEN BRIDGE | 372665000 | 14.5 | 14.76 | One-way Transit | 28.33 | 1 | 170 | 1102 | 151 | Post-Panamax | 71 | 141 | 142 | Outbound | 179 | 17.9 | 41008 | Nearshore | 32.0063 | -80.7951 | 2021-03-28 02:31:37
HUMEN BRIDGE | 372665000 | 14.3 | 14.76 | One-way Transit | 31.5 | 2 | 189 | 1102 | 151 | Post-Panamax | 71 | 141 | 143 | Outbound | 179 | 17.9 | 41008 | Nearshore | 32.004 | -80.793 | 2021-03-28 02:32:19
HUMEN BRIDGE | 372665000 | 14.1 | 14.76 | One-way Transit | 28.33 | 1 | 170 | 1102 | 151 | Post-Panamax | 71 | 141 | 142 | Outbound | 179 | 17.9 | 41008 | Nearshore | 32.0018 | -80.7909 | 2021-03-28 02:33:01
HUMEN BRIDGE | 372665000 | 14.6 | 14.76 | One-way Transit | 28.33 | 1 | 170 | 1102 | 151 | Post-Panamax | 71 | 119 | 120 | Outbound | 179 | 17.9 | 41008 | Offshore | 31.9912 | -80.7765 | 2021-03-28 02:37:07
HUMEN BRIDGE | 372665000 | 14.5 | 14.76 | One-way Transit | 31.5 | 2 | 189 | 1102 | 151 | Post-Panamax | 71 | 120 | 122 | Outbound | 179 | 17.9 | 41008 | Offshore | 31.9871 | -80.7678 | 2021-03-28 02:39:13
HUMEN BRIDGE | 372665000 | 14.4 | 14.76 | One-way Transit | 25.17 | 0 | 151 | 1102 | 151 | Post-Panamax | 71 | 121 | 121 | Outbound | 179 | 17.9 | 41008 | Offshore | 31.984 | -80.7617 | 2021-03-28 02:40:43
HUMEN BRIDGE | 372665000 | 14 | 14.76 | One-way Transit | 31.5 | 2 | 189 | 1102 | 151 | Post-Panamax | 71 | 118 | 120 | Outbound | 179 | 17.9 | 41008 | Offshore | 31.9817 | -80.7568 | 2021-03-28 02:41:55
HUMEN BRIDGE | 372665000 | 13 | 14.76 | One-way Transit | 31.5 | 2 | 189 | 1102 | 151 | Post-Panamax | 71 | 118 | 120 | Outbound | 179 | 17.9 | 41008 | Offshore | 31.9782 | -80.749 | 2021-03-28 02:43:55
HUMEN BRIDGE | 372665000 | 12.1 | 14.76 | One-way Transit | 31.5 | 2 | 189 | 1102 | 151 | Post-Panamax | 71 | 118 | 120 | Outbound | 179 | 17.9 | 41008 | Offshore | 31.9751 | -80.7421 | 2021-03-28 02:45:49
HUMEN BRIDGE | 372665000 | 11.8 | 14.76 | One-way Transit | 31.5 | 2 | 189 | 1102 | 151 | Post-Panamax | 71 | 118 | 120 | Outbound | 179 | 17.9 | 41008 | Offshore | 31.9738 | -80.7391 | 2021-03-28 02:47:04
EVER LENIENT | 235102677 | 15 | 14.76 | One-way Transit | 31.5 | 2 | 189 | 1099 | 151 | Post-Panamax | 74 | 141 | 143 | Outbound | 179 | 17.9 | 41008 | Nearshore | 32.0255 | -80.8124 | 2021-03-28 03:19:47
EVER LENIENT | 235102677 | 15.1 | 15.66 | One-way Transit | 25.17 | 0 | 151 | 1099 | 151 | Post-Panamax | 74 | 143 | 143 | Outbound | 180 | 17.9 | 41008 | Nearshore | 32.0215 | -80.8089 | 2021-03-28 03:21:00
EVER LENIENT | 235102677 | 15.2 | 15.66 | One-way Transit | 25.17 | 0 | 151 | 1099 | 151 | Post-Panamax | 74 | 143 | 143 | Outbound | 180 | 17.9 | 41008 | Nearshore | 32.0198 | -80.8074 | 2021-03-28 03:21:35
EVER LENIENT | 235102677 | 15.2 | 15.66 | One-way Transit | 31.5 | 2 | 189 | 1099 | 151 | Post-Panamax | 74 | 144 | 142 | Outbound | 180 | 17.9 | 41008 | Nearshore | 32.0157 | -80.8039 | 2021-03-28 03:22:47
EVER LENIENT | 235102677 | 15.1 | 15.66 | One-way Transit | 31.5 | 2 | 189 | 1099 | 151 | Post-Panamax | 74 | 143 | 141 | Outbound | 180 | 17.9 | 41008 | Nearshore | 32.0112 | -80.7999 | 2021-03-28 03:24:00
EVER LENIENT | 235102677 | 15.2 | 15.66 | One-way Transit | 31.5 | 2 | 189 | 1099 | 151 | Post-Panamax | 74 | 143 | 141 | Outbound | 180 | 17.9 | 41008 | Nearshore | 32.0096 | -80.7985 | 2021-03-28 03:24:35
EVER LENIENT | 235102677 | 15.2 | 15.66 | One-way Transit | 28.33 | 1 | 170 | 1099 | 151 | Post-Panamax | 74 | 142 | 141 | Outbound | 180 | 17.9 | 41008 | Nearshore | 32.0057 | -80.7949 | 2021-03-28 03:25:48
EVER LENIENT | 235102677 | 15.1 | 15.66 | One-way Transit | 28.33 | 1 | 170 | 1099 | 151 | Post-Panamax | 74 | 142 | 141 | Outbound | 180 | 17.9 | 41008 | Nearshore | 32.003 | -80.7925 | 2021-03-28 03:26:35
EVER LENIENT | 235102677 | 14.8 | 15.66 | One-way Transit | 37.83 | 4 | 227 | 1099 | 151 | Post-Panamax | 74 | 142 | 138 | Outbound | 180 | 17.9 | 41008 | Nearshore | 31.999 | -80.7887 | 2021-03-28 03:27:48
EVER LENIENT | 235102677 | 14.9 | 15.66 | One-way Transit | 31.5 | 2 | 189 | 1099 | 151 | Post-Panamax | 74 | 116 | 118 | Outbound | 180 | 17.9 | 41008 | Offshore | 31.9892 | -80.7723 | 2021-03-28 03:32:00
EVER LENIENT | 235102677 | 14.9 | 15.66 | One-way Transit | 25.17 | 0 | 151 | 1099 | 151 | Post-Panamax | 74 | 117 | 117 | Outbound | 180 | 17.9 | 41008 | Offshore | 31.9881 | -80.7698 | 2021-03-28 03:32:35
EVER LENIENT | 235102677 | 14.9 | 15.66 | One-way Transit | 31.5 | 2 | 189 | 1099 | 151 | Post-Panamax | 74 | 118 | 120 | Outbound | 180 | 17.9 | 41008 | Offshore | 31.9858 | -80.7645 | 2021-03-28 03:33:47
EVER LENIENT | 235102677 | 14.8 | 15.66 | One-way Transit | 28.33 | 1 | 170 | 1099 | 151 | Post-Panamax | 74 | 119 | 120 | Outbound | 180 | 17.9 | 41008 | Offshore | 31.9832 | -80.759 | 2021-03-28 03:35:00
EVER LENIENT | 235102677 | 14.7 | 15.66 | One-way Transit | 28.33 | 1 | 170 | 1099 | 151 | Post-Panamax | 74 | 119 | 120 | Outbound | 180 | 17.9 | 41008 | Offshore | 31.9815 | -80.7555 | 2021-03-28 03:35:47
EVER LENIENT | 235102677 | 14 | 15.66 | One-way Transit | 25.17 | 0 | 151 | 1099 | 151 | Post-Panamax | 74 | 120 | 120 | Outbound | 180 | 17.9 | 41008 | Offshore | 31.9793 | -80.7508 | 2021-03-28 03:36:59
EVER LENIENT | 235102677 | 13.6 | 15.66 | One-way Transit | 31.5 | 2 | 189 | 1099 | 151 | Post-Panamax | 74 | 118 | 120 | Outbound | 180 | 17.9 | 41008 | Offshore | 31.978 | -80.7481 | 2021-03-28 03:37:47
EVER LENIENT | 235102677 | 12.8 | 15.66 | One-way Transit | 28.33 | 1 | 170 | 1099 | 151 | Post-Panamax | 74 | 117 | 118 | Outbound | 180 | 17.9 | 41008 | Offshore | 31.976 | -80.7436 | 2021-03-28 03:38:59
EVER LENIENT | 235102677 | 12 | 15.66 | One-way Transit | 31.5 | 2 | 189 | 1099 | 151 | Post-Panamax | 74 | 116 | 118 | Outbound | 180 | 17.9 | 41008 | Offshore | 31.9745 | -80.74 | 2021-03-28 03:39:59
EVER LENIENT | 235102677 | 11.1 | 15.66 | One-way Transit | 31.5 | 2 | 189 | 1099 | 151 | Post-Panamax | 74 | 116 | 118 | Outbound | 180 | 17.9 | 41008 | Offshore | 31.9729 | -80.7363 | 2021-03-28 03:41:08
OOCL CHONGQING | 477832400 | 14.2 | 11.18 | One-way Transit | 29.67 | 1 | 178 | 1200 | 157 | Post-Panamax | 70 | 298 | 297 | Inbound | 211 | 17.9 | 41008 | Offshore | 31.9738 | -80.7392 | 2021-03-28 07:07:36
OOCL CHONGQING | 477832400 | 14.4 | 11.18 | One-way Transit | 29.67 | 1 | 178 | 1200 | 157 | Post-Panamax | 70 | 298 | 297 | Inbound | 211 | 17.9 | 41008 | Offshore | 31.9758 | -80.7437 | 2021-03-28 07:08:42
OOCL CHONGQING | 477832400 | 14.3 | 11.18 | One-way Transit | 29.67 | 1 | 178 | 1200 | 157 | Post-Panamax | 70 | 298 | 297 | Inbound | 211 | 17.9 | 41008 | Offshore | 31.9777 | -80.7479 | 2021-03-28 07:09:42
OOCL CHONGQING | 477832400 | 14.5 | 11.18 | One-way Transit | 29.67 | 1 | 178 | 1200 | 157 | Post-Panamax | 70 | 298 | 297 | Inbound | 211 | 17.9 | 41008 | Offshore | 31.9798 | -80.7524 | 2021-03-28 07:10:49
OOCL CHONGQING | 477832400 | 14.5 | 11.18 | One-way Transit | 29.67 | 1 | 178 | 1200 | 157 | Post-Panamax | 70 | 298 | 297 | Inbound | 211 | 17.9 | 41008 | Offshore | 31.9817 | -80.7566 | 2021-03-28 07:11:49
OOCL CHONGQING | 477832400 | 14.4 | 11.18 | One-way Transit | 29.67 | 1 | 178 | 1200 | 157 | Post-Panamax | 70 | 298 | 297 | Inbound | 211 | 17.9 | 41008 | Offshore | 31.9839 | -80.7615 | 2021-03-28 07:12:55
OOCL CHONGQING | 477832400 | 14.4 | 11.18 | One-way Transit | 29.67 | 1 | 178 | 1200 | 157 | Post-Panamax | 70 | 298 | 297 | Inbound | 211 | 17.9 | 41008 | Offshore | 31.9859 | -80.766 | 2021-03-28 07:14:00
OOCL CHONGQING | 477832400 | 14.2 | 11.18 | One-way Transit | 29.67 | 1 | 178 | 1200 | 157 | Post-Panamax | 70 | 298 | 297 | Inbound | 211 | 17.9 | 41008 | Offshore | 31.9869 | -80.7682 | 2021-03-28 07:14:31
OOCL CHONGQING | 477832400 | 14.4 | 11.18 | One-way Transit | 26.17 | 0 | 157 | 1200 | 157 | Post-Panamax | 70 | 297 | 297 | Inbound | 211 | 17.9 | 41008 | Offshore | 31.9889 | -80.7726 | 2021-03-28 07:15:36
OOCL CHONGQING | 477832400 | 14.6 | 11.18 | One-way Transit | 26.17 | 0 | 157 | 1200 | 157 | Post-Panamax | 70 | 297 | 297 | Inbound | 211 | 17.9 | 41008 | Offshore | 31.9908 | -80.7768 | 2021-03-28 07:16:36
OOCL CHONGQING | 477832400 | 14.3 | 11.18 | One-way Transit | 26.17 | 0 | 157 | 1200 | 157 | Post-Panamax | 70 | 321 | 321 | Inbound | 211 | 17.9 | 41008 | Nearshore | 31.9988 | -80.7883 | 2021-03-28 07:19:55
OOCL CHONGQING | 477832400 | 14.2 | 13.42 | One-way Transit | 26.17 | 0 | 157 | 1200 | 157 | Post-Panamax | 70 | 321 | 321 | Inbound | 194 | 17.9 | 41008 | Nearshore | 32.0021 | -80.7914 | 2021-03-28 07:21:01
OOCL CHONGQING | 477832400 | 14.1 | 13.42 | One-way Transit | 26.17 | 0 | 157 | 1200 | 157 | Post-Panamax | 70 | 320 | 320 | Inbound | 194 | 17.9 | 41008 | Nearshore | 32.0038 | -80.7931 | 2021-03-28 07:21:37
OOCL CHONGQING | 477832400 | 13.8 | 13.42 | One-way Transit | 26.17 | 0 | 157 | 1200 | 157 | Post-Panamax | 70 | 321 | 321 | Inbound | 194 | 17.9 | 41008 | Nearshore | 32.0072 | -80.7963 | 2021-03-28 07:22:48
OOCL CHONGQING | 477832400 | 13.1 | 13.42 | One-way Transit | 26.17 | 0 | 157 | 1200 | 157 | Post-Panamax | 70 | 322 | 322 | Inbound | 194 | 17.9 | 41008 | Nearshore | 32.0105 | -80.7993 | 2021-03-28 07:23:54
OOCL CHONGQING | 477832400 | 13.6 | 13.42 | One-way Transit | 26.17 | 0 | 157 | 1200 | 157 | Post-Panamax | 70 | 323 | 323 | Inbound | 194 | 17.9 | 41008 | Nearshore | 32.0136 | -80.8021 | 2021-03-28 07:25:00
OOCL CHONGQING | 477832400 | 13.6 | 13.42 | One-way Transit | 29.67 | 1 | 178 | 1200 | 157 | Post-Panamax | 70 | 324 | 323 | Inbound | 194 | 17.9 | 41008 | Nearshore | 32.0166 | -80.8047 | 2021-03-28 07:26:00
OOCL CHONGQING | 477832400 | 13.6 | 13.42 | One-way Transit | 29.67 | 1 | 178 | 1200 | 157 | Post-Panamax | 70 | 323 | 322 | Inbound | 194 | 17.9 | 41008 | Nearshore | 32.0183 | -80.8061 | 2021-03-28 07:26:33
OOCL CHONGQING | 477832400 | 13.7 | 13.42 | One-way Transit | 29.67 | 1 | 178 | 1200 | 157 | Post-Panamax | 70 | 322 | 321 | Inbound | 194 | 17.9 | 41008 | Nearshore | 32.0218 | -80.8093 | 2021-03-28 07:27:43
OOCL CHONGQING | 477832400 | 13.8 | 13.42 | One-way Transit | 29.67 | 1 | 178 | 1200 | 157 | Post-Panamax | 70 | 322 | 321 | Inbound | 194 | 17.9 | 41008 | Nearshore | 32.0248 | -80.812 | 2021-03-28 07:28:43
OOCL CHONGQING | 477832400 | 14 | 13.42 | One-way Transit | 36.67 | 3 | 220 | 1200 | 157 | Post-Panamax | 70 | 317 | 314 | Inbound | 194 | 17.9 | 41008 | Nearshore | 32.0279 | -80.8151 | 2021-03-28 07:29:46
COSCO SHIPPING LOTUS | 477269400 | 15.2 | 13.42 | One-way Transit | 26.17 | 0 | 157 | 1200 | 157 | Post-Panamax | 71 | 298 | 298 | Inbound | 194 | 17.9 | 41008 | Offshore | 31.973 | -80.7374 | 2021-03-28 08:06:25
COSCO SHIPPING LOTUS | 477269400 | 15.3 | 13.42 | One-way Transit | 26.17 | 0 | 157 | 1200 | 157 | Post-Panamax | 71 | 298 | 298 | Inbound | 194 | 17.9 | 41008 | Offshore | 31.9754 | -80.7426 | 2021-03-28 08:07:37
COSCO SHIPPING LOTUS | 477269400 | 15.4 | 13.42 | One-way Transit | 26.17 | 0 | 157 | 1200 | 157 | Post-Panamax | 71 | 298 | 298 | Inbound | 194 | 17.9 | 41008 | Offshore | 31.9776 | -80.7474 | 2021-03-28 08:08:44
COSCO SHIPPING LOTUS | 477269400 | 15.4 | 13.42 | One-way Transit | 26.17 | 0 | 157 | 1200 | 157 | Post-Panamax | 71 | 298 | 298 | Inbound | 194 | 17.9 | 41008 | Offshore | 31.9799 | -80.7524 | 2021-03-28 08:09:50
COSCO SHIPPING LOTUS | 477269400 | 15.4 | 13.42 | One-way Transit | 26.17 | 0 | 157 | 1200 | 157 | Post-Panamax | 71 | 298 | 298 | Inbound | 194 | 17.9 | 41008 | Offshore | 31.9819 | -80.7568 | 2021-03-28 08:10:50
COSCO SHIPPING LOTUS | 477269400 | 15.3 | 13.42 | One-way Transit | 26.17 | 0 | 157 | 1200 | 157 | Post-Panamax | 71 | 298 | 298 | Inbound | 194 | 17.9 | 41008 | Offshore | 31.9843 | -80.762 | 2021-03-28 08:12:01
COSCO SHIPPING LOTUS | 477269400 | 15.3 | 13.42 | One-way Transit | 26.17 | 0 | 157 | 1200 | 157 | Post-Panamax | 71 | 298 | 298 | Inbound | 194 | 17.9 | 41008 | Offshore | 31.9853 | -80.7642 | 2021-03-28 08:12:31
COSCO SHIPPING LOTUS | 477269400 | 15.3 | 13.42 | One-way Transit | 26.17 | 0 | 157 | 1200 | 157 | Post-Panamax | 71 | 298 | 298 | Inbound | 194 | 17.9 | 41008 | Offshore | 31.9875 | -80.769 | 2021-03-28 08:13:37
COSCO SHIPPING LOTUS | 477269400 | 15.3 | 13.42 | One-way Transit | 26.17 | 0 | 157 | 1200 | 157 | Post-Panamax | 71 | 298 | 298 | Inbound | 194 | 17.9 | 41008 | Offshore | 31.9902 | -80.7747 | 2021-03-28 08:14:55
YM MODESTY | 636016242 | 15.2 | 13.42 | One-way Transit | 21.83 | 0 | 131 | 958 | 131 | Panamax | 70 | 298 | 298 | Inbound | 194 | 17.9 | 41008 | Offshore | 31.9745 | -80.7401 | 2021-03-28 08:16:47
YM MODESTY | 636016242 | 15.3 | 13.42 | One-way Transit | 21.83 | 0 | 131 | 958 | 131 | Panamax | 70 | 298 | 298 | Inbound | 194 | 17.9 | 41008 | Offshore | 31.9756 | -80.7426 | 2021-03-28 08:17:23
YM MODESTY | 636016242 | 15.6 | 13.42 | One-way Transit | 24.67 | 1 | 148 | 958 | 131 | Panamax | 70 | 297 | 298 | Inbound | 194 | 17.9 | 41008 | Offshore | 31.9781 | -80.7481 | 2021-03-28 08:18:35
COSCO SHIPPING LOTUS | 477269400 | 15 | 13.42 | One-way Transit | 29.67 | 1 | 178 | 1200 | 157 | Post-Panamax | 71 | 321 | 322 | Inbound | 194 | 17.9 | 41008 | Nearshore | 32.0003 | -80.7898 | 2021-03-28 08:18:49
YM MODESTY | 636016242 | 15.9 | 13.42 | One-way Transit | 24.67 | 1 | 148 | 958 | 131 | Panamax | 70 | 297 | 298 | Inbound | 194 | 17.9 | 41008 | Offshore | 31.9806 | -80.7536 | 2021-03-28 08:19:47
COSCO SHIPPING LOTUS | 477269400 | 14.6 | 13.42 | One-way Transit | 33.17 | 2 | 199 | 1200 | 157 | Post-Panamax | 71 | 322 | 324 | Inbound | 194 | 17.9 | 41008 | Nearshore | 32.0035 | -80.7927 | 2021-03-28 08:19:49
YM MODESTY | 636016242 | 15.9 | 15.21 | One-way Transit | 21.83 | 0 | 131 | 958 | 131 | Panamax | 70 | 298 | 298 | Inbound | 191 | 17.9 | 41008 | Offshore | 31.9818 | -80.7563 | 2021-03-28 08:20:22
COSCO SHIPPING LOTUS | 477269400 | 14.4 | 15.21 | One-way Transit | 26.17 | 0 | 157 | 1200 | 157 | Post-Panamax | 71 | 322 | 322 | Inbound | 191 | 17.9 | 41008 | Nearshore | 32.0068 | -80.7956 | 2021-03-28 08:20:49
YM MODESTY | 636016242 | 16.1 | 15.21 | One-way Transit | 21.83 | 0 | 131 | 958 | 131 | Panamax | 70 | 298 | 298 | Inbound | 191 | 17.9 | 41008 | Offshore | 31.9847 | -80.7629 | 2021-03-28 08:21:47
COSCO SHIPPING LOTUS | 477269400 | 14.4 | 15.21 | One-way Transit | 29.67 | 1 | 178 | 1200 | 157 | Post-Panamax | 71 | 323 | 322 | Inbound | 191 | 17.9 | 41008 | Nearshore | 32.0102 | -80.7987 | 2021-03-28 08:21:55
COSCO SHIPPING LOTUS | 477269400 | 14.5 | 15.21 | One-way Transit | 26.17 | 0 | 157 | 1200 | 157 | Post-Panamax | 71 | 322 | 322 | Inbound | 191 | 17.9 | 41008 | Nearshore | 32.0134 | -80.8016 | 2021-03-28 08:22:55
YM MODESTY | 636016242 | 16.1 | 15.21 | One-way Transit | 21.83 | 0 | 131 | 958 | 131 | Panamax | 70 | 298 | 298 | Inbound | 191 | 17.9 | 41008 | Offshore | 31.9872 | -80.7684 | 2021-03-28 08:22:59
YM MODESTY | 636016242 | 16.1 | 15.21 | One-way Transit | 24.67 | 1 | 148 | 958 | 131 | Panamax | 70 | 299 | 300 | Inbound | 191 | 17.9 | 41008 | Offshore | 31.9885 | -80.7711 | 2021-03-28 08:23:34
COSCO SHIPPING LOTUS | 477269400 | 14.7 | 15.21 | One-way Transit | 29.67 | 1 | 178 | 1200 | 157 | Post-Panamax | 71 | 323 | 322 | Inbound | 191 | 17.9 | 41008 | Nearshore | 32.0166 | -80.8045 | 2021-03-28 08:23:55
YM MODESTY | 636016242 | 16 | 15.21 | One-way Transit | 21.83 | 0 | 131 | 958 | 131 | Panamax | 70 | 300 | 300 | Inbound | 191 | 17.9 | 41008 | Offshore | 31.9914 | -80.7772 | 2021-03-28 08:24:54
COSCO SHIPPING LOTUS | 477269400 | 14.9 | 15.21 | One-way Transit | 26.17 | 0 | 157 | 1200 | 157 | Post-Panamax | 71 | 323 | 323 | Inbound | 191 | 17.9 | 41008 | Nearshore | 32.0199 | -80.8074 | 2021-03-28 08:24:55
COSCO SHIPPING LOTUS | 477269400 | 15.1 | 15.21 | One-way Transit | 26.17 | 0 | 157 | 1200 | 157 | Post-Panamax | 71 | 322 | 322 | Inbound | 191 | 17.9 | 41008 | Nearshore | 32.0233 | -80.8104 | 2021-03-28 08:25:55
COSCO SHIPPING LOTUS | 477269400 | 15.3 | 15.21 | One-way Transit | 36.67 | 3 | 220 | 1200 | 157 | Post-Panamax | 71 | 321 | 318 | Inbound | 191 | 17.9 | 41008 | Nearshore | 32.0266 | -80.8134 | 2021-03-28 08:26:55
YM MODESTY | 636016242 | 15 | 15.21 | One-way Transit | 24.67 | 1 | 148 | 958 | 131 | Panamax | 70 | 322 | 323 | Inbound | 191 | 17.9 | 41008 | Nearshore | 32.0026 | -80.792 | 2021-03-28 08:28:53
YM MODESTY | 636016242 | 14.8 | 15.21 | One-way Transit | 21.83 | 0 | 131 | 958 | 131 | Panamax | 70 | 323 | 323 | Inbound | 191 | 17.9 | 41008 | Nearshore | 32.0063 | -80.7953 | 2021-03-28 08:29:59
YM MODESTY | 636016242 | 14.8 | 15.21 | One-way Transit | 24.67 | 1 | 148 | 958 | 131 | Panamax | 70 | 322 | 323 | Inbound | 191 | 17.9 | 41008 | Nearshore | 32.0095 | -80.7982 | 2021-03-28 08:30:59
YM MODESTY | 636016242 | 14.9 | 15.21 | One-way Transit | 21.83 | 0 | 131 | 958 | 131 | Panamax | 70 | 323 | 323 | Inbound | 191 | 17.9 | 41008 | Nearshore | 32.0129 | -80.8012 | 2021-03-28 08:31:59
YM MODESTY | 636016242 | 15.2 | 15.21 | One-way Transit | 24.67 | 1 | 148 | 958 | 131 | Panamax | 70 | 324 | 323 | Inbound | 191 | 17.9 | 41008 | Nearshore | 32.0162 | -80.8042 | 2021-03-28 08:32:59
YM MODESTY | 636016242 | 15.3 | 15.21 | One-way Transit | 21.83 | 0 | 131 | 958 | 131 | Panamax | 70 | 323 | 323 | Inbound | 191 | 17.9 | 41008 | Nearshore | 32.0183 | -80.806 | 2021-03-28 08:33:35
YM MODESTY | 636016242 | 15.4 | 15.21 | One-way Transit | 24.67 | 1 | 148 | 958 | 131 | Panamax | 70 | 320 | 321 | Inbound | 191 | 17.9 | 41008 | Nearshore | 32.022 | -80.8094 | 2021-03-28 08:34:41
YM MODESTY | 636016242 | 15.6 | 15.21 | One-way Transit | 24.67 | 1 | 148 | 958 | 131 | Panamax | 70 | 320 | 321 | Inbound | 191 | 17.9 | 41008 | Nearshore | 32.0254 | -80.8125 | 2021-03-28 08:35:41
MAERSK SANTANA | 563000900 | 13.8 | 12.53 | One-way Transit | 26.67 | 1 | 160 | 1099 | 141 | Post-Panamax | 74 | 143 | 142 | Outbound | 199 | 13.42 | 41008 | Nearshore | 32.0252 | -80.8119 | 2021-03-28 14:17:54
MAERSK SANTANA | 563000900 | 13.7 | 12.53 | One-way Transit | 33 | 3 | 198 | 1099 | 141 | Post-Panamax | 74 | 148 | 145 | Outbound | 199 | 13.42 | 41008 | Nearshore | 32.0232 | -80.81 | 2021-03-28 14:18:35
MAERSK STOCKHOLM | 477770200 | 15.8 | 11.63 | One-way Transit | 26.67 | 1 | 160 | 1096 | 141 | Post-Panamax | 71 | 298 | 297 | Inbound | 202 | 13.42 | 41008 | Offshore | 31.9744 | -80.7401 | 2021-03-28 14:53:52
MAERSK STOCKHOLM | 477770200 | 16.1 | 11.63 | One-way Transit | 23.5 | 0 | 141 | 1096 | 141 | Post-Panamax | 71 | 298 | 298 | Inbound | 202 | 13.42 | 41008 | Offshore | 31.9767 | -80.7452 | 2021-03-28 14:54:58
MAERSK STOCKHOLM | 477770200 | 16.1 | 11.63 | One-way Transit | 26.67 | 1 | 160 | 1096 | 141 | Post-Panamax | 71 | 298 | 297 | Inbound | 202 | 13.42 | 41008 | Offshore | 31.9783 | -80.7489 | 2021-03-28 14:55:46
MAERSK STOCKHOLM | 477770200 | 16.1 | 11.63 | One-way Transit | 26.67 | 1 | 160 | 1096 | 141 | Post-Panamax | 71 | 298 | 297 | Inbound | 202 | 13.42 | 41008 | Offshore | 31.9804 | -80.7535 | 2021-03-28 14:56:46
MAERSK STOCKHOLM | 477770200 | 16 | 11.63 | One-way Transit | 26.67 | 1 | 160 | 1096 | 141 | Post-Panamax | 71 | 298 | 297 | Inbound | 202 | 13.42 | 41008 | Offshore | 31.9827 | -80.7587 | 2021-03-28 14:57:53
MAERSK STOCKHOLM | 477770200 | 15.8 | 11.63 | One-way Transit | 26.67 | 1 | 160 | 1096 | 141 | Post-Panamax | 71 | 298 | 297 | Inbound | 202 | 13.42 | 41008 | Offshore | 31.9848 | -80.7632 | 2021-03-28 14:58:53
MAERSK STOCKHOLM | 477770200 | 15.7 | 11.63 | One-way Transit | 23.5 | 0 | 141 | 1096 | 141 | Post-Panamax | 71 | 298 | 298 | Inbound | 202 | 13.42 | 41008 | Offshore | 31.987 | -80.7683 | 2021-03-28 14:59:59
MAERSK STOCKHOLM | 477770200 | 15.6 | 11.63 | One-way Transit | 26.67 | 1 | 160 | 1096 | 141 | Post-Panamax | 71 | 299 | 298 | Inbound | 202 | 13.42 | 41008 | Offshore | 31.9881 | -80.7705 | 2021-03-28 15:00:28
MAERSK STOCKHOLM | 477770200 | 15.5 | 11.63 | One-way Transit | 26.67 | 1 | 160 | 1096 | 141 | Post-Panamax | 71 | 298 | 299 | Inbound | 202 | 13.42 | 41008 | Offshore | 31.9905 | -80.7759 | 2021-03-28 15:01:40
MAERSK STOCKHOLM | 477770200 | 14.4 | 11.63 | One-way Transit | 23.5 | 0 | 141 | 1096 | 141 | Post-Panamax | 71 | 321 | 321 | Inbound | 202 | 13.42 | 41008 | Nearshore | 32.0013 | -80.7908 | 2021-03-28 15:05:40
MAERSK STOCKHOLM | 477770200 | 13.9 | 11.63 | One-way Transit | 23.5 | 0 | 141 | 1096 | 141 | Post-Panamax | 71 | 323 | 323 | Inbound | 202 | 13.42 | 41008 | Nearshore | 32.0052 | -80.7945 | 2021-03-28 15:06:58
MAERSK STOCKHOLM | 477770200 | 13.9 | 11.63 | One-way Transit | 26.67 | 1 | 160 | 1096 | 141 | Post-Panamax | 71 | 322 | 323 | Inbound | 202 | 13.42 | 41008 | Nearshore | 32.0068 | -80.7959 | 2021-03-28 15:07:28
MAERSK STOCKHOLM | 477770200 | 13.9 | 11.63 | One-way Transit | 23.5 | 0 | 141 | 1096 | 141 | Post-Panamax | 71 | 322 | 322 | Inbound | 202 | 13.42 | 41008 | Nearshore | 32.0105 | -80.7993 | 2021-03-28 15:08:40
MAERSK STOCKHOLM | 477770200 | 13.9 | 11.63 | One-way Transit | 23.5 | 0 | 141 | 1096 | 141 | Post-Panamax | 71 | 322 | 322 | Inbound | 202 | 13.42 | 41008 | Nearshore | 32.0123 | -80.8009 | 2021-03-28 15:09:48
MAERSK STOCKHOLM | 477770200 | 14 | 11.63 | One-way Transit | 26.67 | 1 | 160 | 1096 | 141 | Post-Panamax | 71 | 322 | 323 | Inbound | 202 | 13.42 | 41008 | Nearshore | 32.0169 | -80.8051 | 2021-03-28 15:10:47
MAERSK STOCKHOLM | 477770200 | 14.1 | 11.63 | One-way Transit | 26.67 | 1 | 160 | 1096 | 141 | Post-Panamax | 71 | 322 | 323 | Inbound | 202 | 13.42 | 41008 | Nearshore | 32.02 | -80.808 | 2021-03-28 15:11:47
MAERSK STOCKHOLM | 477770200 | 14.2 | 11.63 | One-way Transit | 26.67 | 1 | 160 | 1096 | 141 | Post-Panamax | 71 | 322 | 323 | Inbound | 202 | 13.42 | 41008 | Nearshore | 32.0232 | -80.8108 | 2021-03-28 15:12:47
MAERSK STOCKHOLM | 477770200 | 14.4 | 11.63 | One-way Transit | 29.83 | 2 | 179 | 1096 | 141 | Post-Panamax | 71 | 322 | 320 | Inbound | 202 | 13.42 | 41008 | Nearshore | 32.0264 | -80.8136 | 2021-03-28 15:13:47
SALOME | 566086000 | 13 | 11.63 | One-way Transit | 22.5 | 2 | 135 | 869 | 105 | Panamax | 70 | 300 | 298 | Inbound | 202 | 13.42 | 41008 | Offshore | 31.974 | -80.7387 | 2021-03-28 15:19:05
SALOME | 566086000 | 13.1 | 13.42 | One-way Transit | 22.5 | 2 | 135 | 869 | 105 | Panamax | 70 | 297 | 295 | Inbound | 204 | 15.66 | 41008 | Offshore | 31.9828 | -80.7582 | 2021-03-28 15:24:15
SALOME | 566086000 | 13.1 | 13.42 | One-way Transit | 22.5 | 2 | 135 | 869 | 105 | Panamax | 70 | 298 | 296 | Inbound | 204 | 15.66 | 41008 | Offshore | 31.985 | -80.7633 | 2021-03-28 15:25:35
SALOME | 566086000 | 13.1 | 13.42 | One-way Transit | 20 | 1 | 120 | 869 | 105 | Panamax | 70 | 298 | 297 | Inbound | 204 | 15.66 | 41008 | Offshore | 31.9887 | -80.7714 | 2021-03-28 15:27:44
SALOME | 566086000 | 13.1 | 13.42 | One-way Transit | 20 | 1 | 120 | 869 | 105 | Panamax | 70 | 299 | 298 | Inbound | 204 | 15.66 | 41008 | Offshore | 31.9905 | -80.7752 | 2021-03-28 15:28:46
SALOME | 566086000 | 12.7 | 13.42 | One-way Transit | 22.5 | 2 | 135 | 869 | 105 | Panamax | 70 | 320 | 318 | Inbound | 204 | 15.66 | 41008 | Nearshore | 32 | -80.7889 | 2021-03-28 15:32:56
SALOME | 566086000 | 12.6 | 13.42 | One-way Transit | 20 | 1 | 120 | 869 | 105 | Panamax | 70 | 322 | 321 | Inbound | 204 | 15.66 | 41008 | Nearshore | 32.0017 | -80.7906 | 2021-03-28 15:33:35
SALOME | 566086000 | 12.1 | 13.42 | One-way Transit | 22.5 | 2 | 135 | 869 | 105 | Panamax | 70 | 323 | 321 | Inbound | 204 | 15.66 | 41008 | Nearshore | 32.0054 | -80.7939 | 2021-03-28 15:34:56
SALOME | 566086000 | 12 | 13.42 | One-way Transit | 17.5 | 0 | 105 | 869 | 105 | Panamax | 70 | 322 | 322 | Inbound | 204 | 15.66 | 41008 | Nearshore | 32.0071 | -80.7955 | 2021-03-28 15:35:35
SALOME | 566086000 | 12 | 13.42 | One-way Transit | 20 | 1 | 120 | 869 | 105 | Panamax | 70 | 324 | 323 | Inbound | 204 | 15.66 | 41008 | Nearshore | 32.0108 | -80.7986 | 2021-03-28 15:36:56
SALOME | 566086000 | 11.9 | 13.42 | One-way Transit | 20 | 1 | 120 | 869 | 105 | Panamax | 70 | 324 | 323 | Inbound | 204 | 15.66 | 41008 | Nearshore | 32.0126 | -80.8 | 2021-03-28 15:37:35
SALOME | 566086000 | 11.7 | 13.42 | One-way Transit | 20 | 1 | 120 | 869 | 105 | Panamax | 70 | 317 | 316 | Inbound | 204 | 15.66 | 41008 | Nearshore | 32.0155 | -80.803 | 2021-03-28 15:38:46
SALOME | 566086000 | 12 | 13.42 | One-way Transit | 17.5 | 0 | 105 | 869 | 105 | Panamax | 70 | 319 | 319 | Inbound | 204 | 15.66 | 41008 | Nearshore | 32.018 | -80.8056 | 2021-03-28 15:39:46
SALOME | 566086000 | 12.1 | 13.42 | One-way Transit | 17.5 | 0 | 105 | 869 | 105 | Panamax | 70 | 321 | 321 | Inbound | 204 | 15.66 | 41008 | Nearshore | 32.0206 | -80.8081 | 2021-03-28 15:40:46
SALOME | 566086000 | 12.1 | 13.42 | One-way Transit | 20 | 1 | 120 | 869 | 105 | Panamax | 70 | 322 | 321 | Inbound | 204 | 15.66 | 41008 | Nearshore | 32.0233 | -80.8106 | 2021-03-28 15:41:46
SALOME | 566086000 | 12.2 | 13.42 | One-way Transit | 20 | 1 | 120 | 869 | 105 | Panamax | 70 | 322 | 321 | Inbound | 204 | 15.66 | 41008 | Nearshore | 32.0259 | -80.813 | 2021-03-28 15:42:46
ST LOUIS EXPRESS | 367136680 | 14.9 | 17 | Two-way Transit | 49 | 3 | 147 | 797 | 105 | Panamax | 79 | 142 | 145 | Outbound | 193 | 22.37 | 41008 | Nearshore | 32.027 | -80.8141 | 2021-03-28 22:42:33
ST LOUIS EXPRESS | 367136680 | 15.1 | 17 | Two-way Transit | 49 | 3 | 147 | 797 | 105 | Panamax | 79 | 142 | 145 | Outbound | 193 | 22.37 | 41008 | Nearshore | 32.0234 | -80.8108 | 2021-03-28 22:43:39
ST LOUIS EXPRESS | 367136680 | 15.1 | 17 | Two-way Transit | 53.33 | 4 | 160 | 797 | 105 | Panamax | 79 | 141 | 145 | Outbound | 193 | 22.37 | 41008 | Nearshore | 32.02 | -80.8076 | 2021-03-28 22:44:39
ST LOUIS EXPRESS | 367136680 | 15.3 | 17 | Two-way Transit | 58 | 5 | 174 | 797 | 105 | Panamax | 79 | 143 | 148 | Outbound | 193 | 22.37 | 41008 | Nearshore | 32.0157 | -80.8037 | 2021-03-28 22:45:57
SEAMELODY | 229769000 | 11.2 | 17 | Two-way Transit | 40.33 | 1 | 121 | 902 | 105 | Panamax | 71 | 299 | 298 | Inbound | 193 | 22.37 | 41008 | Offshore | 31.9764 | -80.7443 | 2021-03-28 22:45:58
SEAMELODY | 229769000 | 11.2 | 17 | Two-way Transit | 40.33 | 1 | 121 | 902 | 105 | Panamax | 71 | 299 | 298 | Inbound | 193 | 22.37 | 41008 | Offshore | 31.9772 | -80.746 | 2021-03-28 22:46:29
ST LOUIS EXPRESS | 367136680 | 15.2 | 17 | Two-way Transit | 58 | 5 | 174 | 797 | 105 | Panamax | 79 | 142 | 147 | Outbound | 193 | 22.37 | 41008 | Nearshore | 32.0096 | -80.7983 | 2021-03-28 22:47:45
ST LOUIS EXPRESS | 367136680 | 15.2 | 17 | Two-way Transit | 53.33 | 4 | 160 | 797 | 105 | Panamax | 79 | 143 | 147 | Outbound | 193 | 22.37 | 41008 | Nearshore | 32.0076 | -80.7964 | 2021-03-28 22:48:21
ST LOUIS EXPRESS | 367136680 | 15.1 | 17 | Two-way Transit | 58 | 5 | 174 | 797 | 105 | Panamax | 79 | 143 | 148 | Outbound | 193 | 22.37 | 41008 | Nearshore | 32.0021 | -80.7917 | 2021-03-28 22:49:57
ST LOUIS EXPRESS | 367136680 | 15.2 | 17 | Two-way Transit | 39.67 | 1 | 119 | 797 | 105 | Panamax | 79 | 143 | 144 | Outbound | 193 | 22.37 | 41008 | Nearshore | 31.9988 | -80.7888 | 2021-03-28 22:50:57
ST LOUIS EXPRESS | 367136680 | 15.7 | 17 | Two-way Transit | 35 | 0 | 105 | 797 | 105 | Panamax | 79 | 118 | 118 | Outbound | 193 | 22.37 | 41008 | Offshore | 31.9895 | -80.7746 | 2021-03-28 22:54:33
SEAMELODY | 229769000 | 12.8 | 17 | Two-way Transit | 45.33 | 2 | 136 | 902 | 105 | Panamax | 71 | 299 | 297 | Inbound | 193 | 22.37 | 41008 | Offshore | 31.99 | -80.7729 | 2021-03-28 22:54:39
SEAMELODY | 229769000 | 12.8 | 17 | One-way Transit | 17.5 | 0 | 105 | 902 | 105 | Panamax | 71 | 297 | 297 | Inbound | 193 | 22.37 | 41008 | Offshore | 31.9915 | -80.7766 | 2021-03-28 22:55:39
ST LOUIS EXPRESS | 367136680 | 16.1 | 17 | One-way Transit | 35.83 | 8 | 215 | 797 | 105 | Panamax | 79 | 114 | 122 | Outbound | 193 | 22.37 | 41008 | Offshore | 31.9874 | -80.7687 | 2021-03-28 22:55:45
ST LOUIS EXPRESS | 367136680 | 16.2 | 17 | One-way Transit | 26.67 | 4 | 160 | 797 | 105 | Panamax | 79 | 119 | 123 | Outbound | 193 | 22.37 | 41008 | Offshore | 31.9831 | -80.7596 | 2021-03-28 22:57:45
ST LOUIS EXPRESS | 367136680 | 16.1 | 17 | One-way Transit | 29 | 5 | 174 | 797 | 105 | Panamax | 79 | 118 | 123 | Outbound | 193 | 22.37 | 41008 | Offshore | 31.9801 | -80.753 | 2021-03-28 22:59:09
SEAMELODY | 229769000 | 13.7 | 17 | One-way Transit | 22.67 | 2 | 136 | 902 | 105 | Panamax | 71 | 322 | 324 | Inbound | 193 | 22.37 | 41008 | Nearshore | 32.0015 | -80.7911 | 2021-03-28 22:59:59
SEAMELODY | 229769000 | 13.9 | 17 | One-way Transit | 22.67 | 2 | 136 | 902 | 105 | Panamax | 71 | 322 | 324 | Inbound | 193 | 22.37 | 41008 | Nearshore | 32.004 | -80.7933 | 2021-03-28 23:00:49
SEAMELODY | 229769000 | 14 | 17 | One-way Transit | 22.67 | 2 | 136 | 902 | 105 | Panamax | 71 | 322 | 324 | Inbound | 193 | 22.37 | 41008 | Nearshore | 32.0056 | -80.7948 | 2021-03-28 23:01:20
ST LOUIS EXPRESS | 367136680 | 14.7 | 17 | One-way Transit | 29 | 5 | 174 | 797 | 105 | Panamax | 79 | 118 | 123 | Outbound | 193 | 22.37 | 41008 | Offshore | 31.9738 | -80.7384 | 2021-03-28 23:02:21
SEAMELODY | 229769000 | 14.5 | 17 | One-way Transit | 20.17 | 1 | 121 | 902 | 105 | Panamax | 71 | 323 | 324 | Inbound | 193 | 22.37 | 41008 | Nearshore | 32.0133 | -80.8015 | 2021-03-28 23:03:43
SEAMELODY | 229769000 | 14.7 | 17 | One-way Transit | 17.5 | 0 | 105 | 902 | 105 | Panamax | 71 | 323 | 323 | Inbound | 193 | 22.37 | 41008 | Nearshore | 32.0165 | -80.8044 | 2021-03-28 23:04:43
SEAMELODY | 229769000 | 14.9 | 17 | One-way Transit | 17.5 | 0 | 105 | 902 | 105 | Panamax | 71 | 322 | 322 | Inbound | 193 | 22.37 | 41008 | Nearshore | 32.0198 | -80.8073 | 2021-03-28 23:05:43
SEAMELODY | 229769000 | 15.1 | 17 | One-way Transit | 22.67 | 2 | 136 | 902 | 105 | Panamax | 71 | 321 | 323 | Inbound | 193 | 22.37 | 41008 | Nearshore | 32.0234 | -80.8107 | 2021-03-28 23:06:50
SEAMELODY | 229769000 | 15.4 | 17 | One-way Transit | 20.17 | 1 | 121 | 902 | 105 | Panamax | 71 | 321 | 322 | Inbound | 193 | 22.37 | 41008 | Nearshore | 32.0267 | -80.8139 | 2021-03-28 23:07:50
TAMERLANE | 257758000 | 16.1 | 16.33 | One-way Transit | 19.83 | 1 | 119 | 804 | 105 | Panamax | 70 | 143 | 144 | Outbound | 218 | 20.13 | 41008 | Nearshore | 32.0261 | -80.8133 | 2021-03-27 04:20:51
TAMERLANE | 257758000 | 16.1 | 16.33 | One-way Transit | 17.5 | 0 | 105 | 804 | 105 | Panamax | 70 | 142 | 142 | Outbound | 218 | 20.13 | 41008 | Nearshore | 32.0222 | -80.8098 | 2021-03-27 04:21:57
TAMERLANE | 257758000 | 16.1 | 16.33 | One-way Transit | 17.5 | 0 | 105 | 804 | 105 | Panamax | 70 | 142 | 142 | Outbound | 218 | 20.13 | 41008 | Nearshore | 32.0201 | -80.8079 | 2021-03-27 04:22:33
TAMERLANE | 257758000 | 16.2 | 16.33 | One-way Transit | 17.5 | 0 | 105 | 804 | 105 | Panamax | 70 | 142 | 142 | Outbound | 218 | 20.13 | 41008 | Nearshore | 32.0159 | -80.804 | 2021-03-27 04:23:45
TAMERLANE | 257758000 | 16.2 | 16.33 | One-way Transit | 17.5 | 0 | 105 | 804 | 105 | Panamax | 70 | 142 | 142 | Outbound | 218 | 20.13 | 41008 | Nearshore | 32.0119 | -80.8004 | 2021-03-27 04:24:51
TAMERLANE | 257758000 | 16 | 16.33 | One-way Transit | 17.5 | 0 | 105 | 804 | 105 | Panamax | 70 | 142 | 142 | Outbound | 218 | 20.13 | 41008 | Nearshore | 32.008 | -80.797 | 2021-03-27 04:25:57
TAMERLANE | 257758000 | 15.9 | 16.33 | One-way Transit | 19.83 | 1 | 119 | 804 | 105 | Panamax | 70 | 144 | 143 | Outbound | 218 | 20.13 | 41008 | Nearshore | 32.0059 | -80.795 | 2021-03-27 04:26:33
TAMERLANE | 257758000 | 15.7 | 16.33 | One-way Transit | 17.5 | 0 | 105 | 804 | 105 | Panamax | 70 | 142 | 142 | Outbound | 218 | 20.13 | 41008 | Nearshore | 32.0016 | -80.7913 | 2021-03-27 04:27:45
TAMERLANE | 257758000 | 15.2 | 16.33 | One-way Transit | 19.83 | 1 | 119 | 804 | 105 | Panamax | 70 | 118 | 117 | Outbound | 218 | 20.13 | 41008 | Offshore | 31.9902 | -80.7753 | 2021-03-27 04:31:57
TAMERLANE | 257758000 | 15.2 | 16.33 | One-way Transit | 19.83 | 1 | 119 | 804 | 105 | Panamax | 70 | 118 | 117 | Outbound | 218 | 20.13 | 41008 | Offshore | 31.9891 | -80.7728 | 2021-03-27 04:32:33
TAMERLANE | 257758000 | 15.3 | 16.33 | One-way Transit | 19.83 | 1 | 119 | 804 | 105 | Panamax | 70 | 118 | 117 | Outbound | 218 | 20.13 | 41008 | Offshore | 31.9862 | -80.7664 | 2021-03-27 04:33:57
TAMERLANE | 257758000 | 15.4 | 16.33 | One-way Transit | 17.5 | 0 | 105 | 804 | 105 | Panamax | 70 | 117 | 117 | Outbound | 218 | 20.13 | 41008 | Offshore | 31.9847 | -80.7629 | 2021-03-27 04:34:45
TAMERLANE | 257758000 | 15.6 | 16.33 | One-way Transit | 17.5 | 0 | 105 | 804 | 105 | Panamax | 70 | 117 | 117 | Outbound | 218 | 20.13 | 41008 | Offshore | 31.9835 | -80.7602 | 2021-03-27 04:35:21
TAMERLANE | 257758000 | 15.8 | 16.33 | One-way Transit | 17.5 | 0 | 105 | 804 | 105 | Panamax | 70 | 117 | 117 | Outbound | 218 | 20.13 | 41008 | Offshore | 31.9815 | -80.7556 | 2021-03-27 04:36:21
TAMERLANE | 257758000 | 15.5 | 16.33 | One-way Transit | 17.5 | 0 | 105 | 804 | 105 | Panamax | 70 | 118 | 118 | Outbound | 218 | 20.13 | 41008 | Offshore | 31.9791 | -80.7502 | 2021-03-27 04:37:33
TAMERLANE | 257758000 | 15 | 16.33 | One-way Transit | 17.5 | 0 | 105 | 804 | 105 | Panamax | 70 | 118 | 118 | Outbound | 218 | 20.13 | 41008 | Offshore | 31.9771 | -80.7458 | 2021-03-27 04:38:33
TAMERLANE | 257758000 | 13.9 | 16.33 | One-way Transit | 17.5 | 0 | 105 | 804 | 105 | Panamax | 70 | 118 | 118 | Outbound | 218 | 20.13 | 41008 | Offshore | 31.9745 | -80.7399 | 2021-03-27 04:39:57
MSC MARIA ELENA | 355919000 | 16 | 4.7 | One-way Transit | 25.17 | 0 | 151 | 1102 | 151 | Post-Panamax | 71 | 295 | 295 | Inbound | 205 | 8.95 | 41008 | Offshore | 31.9781 | -80.7473 | 2021-03-27 09:57:38
MSC MARIA ELENA | 355919000 | 16.1 | 4.7 | One-way Transit | 25.17 | 0 | 151 | 1102 | 151 | Post-Panamax | 71 | 296 | 296 | Inbound | 205 | 8.95 | 41008 | Offshore | 31.9804 | -80.753 | 2021-03-27 09:58:49
MSC MARIA ELENA | 355919000 | 16 | 4.7 | One-way Transit | 25.17 | 0 | 151 | 1102 | 151 | Post-Panamax | 71 | 297 | 297 | Inbound | 205 | 8.95 | 41008 | Offshore | 31.9825 | -80.7578 | 2021-03-27 09:59:49
MSC MARIA ELENA | 355919000 | 16.1 | 4.7 | One-way Transit | 25.17 | 0 | 151 | 1102 | 151 | Post-Panamax | 71 | 297 | 297 | Inbound | 205 | 8.95 | 41008 | Offshore | 31.9845 | -80.7625 | 2021-03-27 10:00:49
MSC MARIA ELENA | 355919000 | 16 | 4.7 | One-way Transit | 28.33 | 1 | 170 | 1102 | 151 | Post-Panamax | 71 | 298 | 297 | Inbound | 205 | 8.95 | 41008 | Offshore | 31.9867 | -80.7673 | 2021-03-27 10:01:49
MSC MARIA ELENA | 355919000 | 16.1 | 4.7 | One-way Transit | 25.17 | 0 | 151 | 1102 | 151 | Post-Panamax | 71 | 298 | 298 | Inbound | 205 | 8.95 | 41008 | Offshore | 31.9888 | -80.772 | 2021-03-27 10:02:49
MSC MARIA ELENA | 355919000 | 16 | 4.7 | One-way Transit | 28.33 | 1 | 170 | 1102 | 151 | Post-Panamax | 71 | 299 | 298 | Inbound | 205 | 8.95 | 41008 | Offshore | 31.9901 | -80.7749 | 2021-03-27 10:03:25
MSC MARIA ELENA | 355919000 | 15.8 | 4.7 | One-way Transit | 28.33 | 1 | 170 | 1102 | 151 | Post-Panamax | 71 | 322 | 323 | Inbound | 205 | 8.95 | 41008 | Nearshore | 31.9998 | -80.7895 | 2021-03-27 10:06:56
MSC MARIA ELENA | 355919000 | 15.6 | 4.7 | One-way Transit | 25.17 | 0 | 151 | 1102 | 151 | Post-Panamax | 71 | 323 | 323 | Inbound | 205 | 8.95 | 41008 | Nearshore | 32.0022 | -80.7917 | 2021-03-27 10:07:38
MSC MARIA ELENA | 355919000 | 15.6 | 4.7 | One-way Transit | 25.17 | 0 | 151 | 1102 | 151 | Post-Panamax | 71 | 322 | 322 | Inbound | 205 | 8.95 | 41008 | Nearshore | 32.0057 | -80.7948 | 2021-03-27 10:08:38
MSC MARIA ELENA | 355919000 | 15.7 | 4.7 | One-way Transit | 25.17 | 0 | 151 | 1102 | 151 | Post-Panamax | 71 | 322 | 322 | Inbound | 205 | 8.95 | 41008 | Nearshore | 32.0131 | -80.8015 | 2021-03-27 10:10:44
MSC MARIA ELENA | 355919000 | 16.1 | 4.7 | One-way Transit | 25.17 | 0 | 151 | 1102 | 151 | Post-Panamax | 71 | 322 | 322 | Inbound | 205 | 8.95 | 41008 | Nearshore | 32.017 | -80.8051 | 2021-03-27 10:11:50
MSC MARIA ELENA | 355919000 | 16.1 | 4.7 | One-way Transit | 28.33 | 1 | 170 | 1102 | 151 | Post-Panamax | 71 | 323 | 322 | Inbound | 205 | 8.95 | 41008 | Nearshore | 32.021 | -80.8087 | 2021-03-27 10:12:55
MSC MARIA ELENA | 355919000 | 16.5 | 4.7 | One-way Transit | 25.17 | 0 | 151 | 1102 | 151 | Post-Panamax | 71 | 322 | 322 | Inbound | 205 | 8.95 | 41008 | Nearshore | 32.0247 | -80.812 | 2021-03-27 10:13:55
MSC MARIA ELENA | 355919000 | 16.7 | 4.7 | One-way Transit | 31.5 | 2 | 189 | 1102 | 151 | Post-Panamax | 71 | 316 | 314 | Inbound | 205 | 8.95 | 41008 | Nearshore | 32.0284 | -80.8154 | 2021-03-27 10:14:56
AGIOS DIMITRIOS | 636015975 | 14.3 | 7.83 | One-way Transit | 24.67 | 1 | 148 | 981 | 131 | Post-Panamax | 70 | 142 | 141 | Outbound | 200 | 11.18 | 41008 | Nearshore | 32.0256 | -80.8128 | 2021-03-27 11:49:26
AGIOS DIMITRIOS | 636015975 | 14.6 | 7.83 | One-way Transit | 24.67 | 1 | 148 | 981 | 131 | Post-Panamax | 70 | 142 | 141 | Outbound | 200 | 11.18 | 41008 | Nearshore | 32.0183 | -80.8061 | 2021-03-27 11:51:44
AGIOS DIMITRIOS | 636015975 | 14.7 | 7.83 | One-way Transit | 21.83 | 0 | 131 | 981 | 131 | Post-Panamax | 70 | 142 | 142 | Outbound | 200 | 11.18 | 41008 | Nearshore | 32.0157 | -80.8038 | 2021-03-27 11:52:32
AGIOS DIMITRIOS | 636015975 | 14.7 | 7.83 | One-way Transit | 21.83 | 0 | 131 | 981 | 131 | Post-Panamax | 70 | 142 | 142 | Outbound | 200 | 11.18 | 41008 | Nearshore | 32.0118 | -80.8003 | 2021-03-27 11:53:44
AGIOS DIMITRIOS | 636015975 | 14.8 | 7.83 | One-way Transit | 24.67 | 1 | 148 | 981 | 131 | Post-Panamax | 70 | 143 | 142 | Outbound | 200 | 11.18 | 41008 | Nearshore | 32.0092 | -80.7979 | 2021-03-27 11:54:32
AGIOS DIMITRIOS | 636015975 | 14.8 | 7.83 | One-way Transit | 24.67 | 1 | 148 | 981 | 131 | Post-Panamax | 70 | 143 | 142 | Outbound | 200 | 11.18 | 41008 | Nearshore | 32.0072 | -80.7961 | 2021-03-27 11:55:08
AGIOS DIMITRIOS | 636015975 | 14.8 | 7.83 | One-way Transit | 21.83 | 0 | 131 | 981 | 131 | Post-Panamax | 70 | 142 | 142 | Outbound | 200 | 11.18 | 41008 | Nearshore | 32.0014 | -80.7909 | 2021-03-27 11:56:56
ST LOUIS EXPRESS | 367136680 | 14.8 | 8.72 | One-way Transit | 19.83 | 1 | 119 | 797 | 105 | Panamax | 79 | 297 | 298 | Inbound | 180 | 11.18 | 41008 | Offshore | 31.9735 | -80.7384 | 2021-03-27 19:27:11
ST LOUIS EXPRESS | 367136680 | 14.9 | 8.72 | One-way Transit | 22.17 | 2 | 133 | 797 | 105 | Panamax | 79 | 298 | 300 | Inbound | 180 | 11.18 | 41008 | Offshore | 31.9812 | -80.7561 | 2021-03-27 19:31:17
ST LOUIS EXPRESS | 367136680 | 14.7 | 8.72 | One-way Transit | 19.83 | 1 | 119 | 797 | 105 | Panamax | 79 | 325 | 326 | Inbound | 180 | 11.18 | 41008 | Nearshore | 32.001 | -80.7907 | 2021-03-27 19:39:54
ST LOUIS EXPRESS | 367136680 | 14.5 | 8.72 | One-way Transit | 17.5 | 0 | 105 | 797 | 105 | Panamax | 79 | 324 | 324 | Inbound | 180 | 11.18 | 41008 | Nearshore | 32.0066 | -80.7954 | 2021-03-27 19:41:35
ST LOUIS EXPRESS | 367136680 | 14.5 | 8.72 | One-way Transit | 19.83 | 1 | 119 | 797 | 105 | Panamax | 79 | 323 | 324 | Inbound | 180 | 11.18 | 41008 | Nearshore | 32.0106 | -80.7988 | 2021-03-27 19:42:48
ST LOUIS EXPRESS | 367136680 | 14.6 | 8.72 | One-way Transit | 17.5 | 0 | 105 | 797 | 105 | Panamax | 79 | 322 | 322 | Inbound | 180 | 11.18 | 41008 | Nearshore | 32.0138 | -80.8017 | 2021-03-27 19:43:48
ST LOUIS EXPRESS | 367136680 | 14.8 | 8.72 | One-way Transit | 17.5 | 0 | 105 | 797 | 105 | Panamax | 79 | 322 | 322 | Inbound | 180 | 11.18 | 41008 | Nearshore | 32.0177 | -80.8053 | 2021-03-27 19:44:59
ST LOUIS EXPRESS | 367136680 | 14.9 | 8.72 | One-way Transit | 17.5 | 0 | 105 | 797 | 105 | Panamax | 79 | 322 | 322 | Inbound | 180 | 11.18 | 41008 | Nearshore | 32.0197 | -80.8071 | 2021-03-27 19:45:35
ST LOUIS EXPRESS | 367136680 | 15.1 | 8.72 | One-way Transit | 22.17 | 2 | 133 | 797 | 105 | Panamax | 79 | 321 | 323 | Inbound | 180 | 11.18 | 41008 | Nearshore | 32.0232 | -80.8104 | 2021-03-27 19:46:42
ST LOUIS EXPRESS | 367136680 | 15.2 | 8.72 | One-way Transit | 19.83 | 1 | 119 | 797 | 105 | Panamax | 79 | 321 | 322 | Inbound | 180 | 11.18 | 41008 | Nearshore | 32.0269 | -80.8139 | 2021-03-27 19:47:47
MOL EXPERIENCE | 372955000 | 15.3 | 10.07 | One-way Transit | 20.33 | 1 | 122 | 961 | 105 | Panamax | 70 | 298 | 297 | Inbound | 165 | 13.42 | 41008 | Offshore | 31.9729 | -80.7363 | 2021-03-27 22:27:57
MOL EXPERIENCE | 372955000 | 15.4 | 10.07 | One-way Transit | 20.33 | 1 | 122 | 961 | 105 | Panamax | 70 | 298 | 297 | Inbound | 165 | 13.42 | 41008 | Offshore | 31.975 | -80.7407 | 2021-03-27 22:28:57
MOL EXPERIENCE | 372955000 | 15.6 | 10.07 | One-way Transit | 20.33 | 1 | 122 | 961 | 105 | Panamax | 70 | 298 | 297 | Inbound | 165 | 13.42 | 41008 | Offshore | 31.977 | -80.7452 | 2021-03-27 22:29:57
MOL EXPERIENCE | 372955000 | 15.6 | 10.07 | One-way Transit | 20.33 | 1 | 122 | 961 | 105 | Panamax | 70 | 298 | 297 | Inbound | 165 | 13.42 | 41008 | Offshore | 31.978 | -80.7474 | 2021-03-27 22:30:27
MOL EXPERIENCE | 372955000 | 15.6 | 10.07 | One-way Transit | 20.33 | 1 | 122 | 961 | 105 | Panamax | 70 | 298 | 297 | Inbound | 165 | 13.42 | 41008 | Offshore | 31.9803 | -80.7523 | 2021-03-27 22:31:33
MOL EXPERIENCE | 372955000 | 15.5 | 10.07 | One-way Transit | 20.33 | 1 | 122 | 961 | 105 | Panamax | 70 | 298 | 297 | Inbound | 165 | 13.42 | 41008 | Offshore | 31.9823 | -80.7567 | 2021-03-27 22:32:33
MOL EXPERIENCE | 372955000 | 15.4 | 10.07 | One-way Transit | 17.5 | 0 | 105 | 961 | 105 | Panamax | 70 | 298 | 298 | Inbound | 165 | 13.42 | 41008 | Offshore | 31.9844 | -80.7612 | 2021-03-27 22:33:33
MOL EXPERIENCE | 372955000 | 15.5 | 10.07 | One-way Transit | 25.83 | 3 | 155 | 961 | 105 | Panamax | 70 | 298 | 295 | Inbound | 165 | 13.42 | 41008 | Offshore | 31.9865 | -80.7656 | 2021-03-27 22:34:33
MOL EXPERIENCE | 372955000 | 15.4 | 10.07 | One-way Transit | 20.33 | 1 | 122 | 961 | 105 | Panamax | 70 | 296 | 295 | Inbound | 165 | 13.42 | 41008 | Offshore | 31.9886 | -80.7706 | 2021-03-27 22:35:39
MOL EXPERIENCE | 372955000 | 15.6 | 10.07 | One-way Transit | 20.33 | 1 | 122 | 961 | 105 | Panamax | 70 | 296 | 295 | Inbound | 165 | 13.42 | 41008 | Offshore | 31.9906 | -80.7755 | 2021-03-27 22:36:44
MOL EXPERIENCE | 372955000 | 15.4 | 10.07 | One-way Transit | 20.33 | 1 | 122 | 961 | 105 | Panamax | 70 | 319 | 320 | Inbound | 165 | 13.42 | 41008 | Nearshore | 32.0013 | -80.7907 | 2021-03-27 22:40:39
MOL EXPERIENCE | 372955000 | 15.3 | 10.07 | One-way Transit | 17.5 | 0 | 105 | 961 | 105 | Panamax | 70 | 322 | 322 | Inbound | 165 | 13.42 | 41008 | Nearshore | 32.005 | -80.7943 | 2021-03-27 22:41:45
MOL EXPERIENCE | 372955000 | 15.5 | 10.07 | One-way Transit | 20.33 | 1 | 122 | 961 | 105 | Panamax | 70 | 323 | 322 | Inbound | 165 | 13.42 | 41008 | Nearshore | 32.0087 | -80.7976 | 2021-03-27 22:42:50
MOL EXPERIENCE | 372955000 | 15.6 | 10.07 | One-way Transit | 20.33 | 1 | 122 | 961 | 105 | Panamax | 70 | 322 | 323 | Inbound | 165 | 13.42 | 41008 | Nearshore | 32.0125 | -80.801 | 2021-03-27 22:43:57
MOL EXPERIENCE | 372955000 | 15.8 | 10.07 | One-way Transit | 20.33 | 1 | 122 | 961 | 105 | Panamax | 70 | 323 | 322 | Inbound | 165 | 13.42 | 41008 | Nearshore | 32.016 | -80.804 | 2021-03-27 22:44:57
MOL EXPERIENCE | 372955000 | 15.9 | 10.07 | One-way Transit | 23 | 2 | 138 | 961 | 105 | Panamax | 70 | 324 | 322 | Inbound | 165 | 13.42 | 41008 | Nearshore | 32.0195 | -80.8072 | 2021-03-27 22:45:57
MOL EXPERIENCE | 372955000 | 16 | 10.07 | One-way Transit | 20.33 | 1 | 122 | 961 | 105 | Panamax | 70 | 321 | 320 | Inbound | 165 | 13.42 | 41008 | Nearshore | 32.0213 | -80.8088 | 2021-03-27 22:46:27
MOL EXPERIENCE | 372955000 | 16.1 | 10.07 | One-way Transit | 17.5 | 0 | 105 | 961 | 105 | Panamax | 70 | 320 | 320 | Inbound | 165 | 13.42 | 41008 | Nearshore | 32.0251 | -80.8124 | 2021-03-27 22:47:33
EVER LENIENT | 235102677 | 15.5 | 15.21 | One-way Transit | 28.33 | 1 | 170 | 1099 | 151 | Post-Panamax | 74 | 298 | 297 | Inbound | 166 | 17.9 | 41008 | Offshore | 31.9734 | -80.7382 | 2021-03-26 00:32:57
EVER LENIENT | 235102677 | 15.5 | 15.21 | One-way Transit | 28.33 | 1 | 170 | 1099 | 151 | Post-Panamax | 74 | 298 | 297 | Inbound | 166 | 17.9 | 41008 | Offshore | 31.9747 | -80.741 | 2021-03-26 00:33:34
EVER LENIENT | 235102677 | 15.7 | 15.21 | One-way Transit | 28.33 | 1 | 170 | 1099 | 151 | Post-Panamax | 74 | 298 | 297 | Inbound | 166 | 17.9 | 41008 | Offshore | 31.9773 | -80.7467 | 2021-03-26 00:34:46
EVER LENIENT | 235102677 | 15.7 | 15.21 | One-way Transit | 28.33 | 1 | 170 | 1099 | 151 | Post-Panamax | 74 | 298 | 297 | Inbound | 166 | 17.9 | 41008 | Offshore | 31.9798 | -80.7522 | 2021-03-26 00:35:57
EVER LENIENT | 235102677 | 15.8 | 15.21 | One-way Transit | 28.33 | 1 | 170 | 1099 | 151 | Post-Panamax | 74 | 298 | 297 | Inbound | 166 | 17.9 | 41008 | Offshore | 31.981 | -80.7549 | 2021-03-26 00:36:34
EVER LENIENT | 235102677 | 15.8 | 15.21 | One-way Transit | 28.33 | 1 | 170 | 1099 | 151 | Post-Panamax | 74 | 298 | 297 | Inbound | 166 | 17.9 | 41008 | Offshore | 31.9835 | -80.7605 | 2021-03-26 00:37:46
EVER LENIENT | 235102677 | 15.7 | 15.21 | One-way Transit | 28.33 | 1 | 170 | 1099 | 151 | Post-Panamax | 74 | 298 | 297 | Inbound | 166 | 17.9 | 41008 | Offshore | 31.986 | -80.7658 | 2021-03-26 00:38:58
EVER LENIENT | 235102677 | 15.6 | 15.21 | One-way Transit | 28.33 | 1 | 170 | 1099 | 151 | Post-Panamax | 74 | 298 | 297 | Inbound | 166 | 17.9 | 41008 | Offshore | 31.9872 | -80.7686 | 2021-03-26 00:39:34
EVER LENIENT | 235102677 | 15.4 | 15.21 | One-way Transit | 28.33 | 1 | 170 | 1099 | 151 | Post-Panamax | 74 | 300 | 299 | Inbound | 166 | 17.9 | 41008 | Offshore | 31.9898 | -80.774 | 2021-03-26 00:40:46
EVER LENIENT | 235102677 | 15 | 15.21 | One-way Transit | 28.33 | 1 | 170 | 1099 | 151 | Post-Panamax | 74 | 320 | 321 | Inbound | 166 | 17.9 | 41008 | Nearshore | 31.9998 | -80.7895 | 2021-03-26 00:44:40
EVER LENIENT | 235102677 | 14.6 | 15.21 | One-way Transit | 28.33 | 1 | 170 | 1099 | 151 | Post-Panamax | 74 | 323 | 322 | Inbound | 166 | 17.9 | 41008 | Nearshore | 32.0033 | -80.7927 | 2021-03-26 00:45:45
EVER LENIENT | 235102677 | 14.3 | 15.21 | One-way Transit | 28.33 | 1 | 170 | 1099 | 151 | Post-Panamax | 74 | 323 | 322 | Inbound | 166 | 17.9 | 41008 | Nearshore | 32.0067 | -80.7957 | 2021-03-26 00:46:58
EVER LENIENT | 235102677 | 14.2 | 15.21 | One-way Transit | 28.33 | 1 | 170 | 1099 | 151 | Post-Panamax | 74 | 323 | 322 | Inbound | 166 | 17.9 | 41008 | Nearshore | 32.0085 | -80.7974 | 2021-03-26 00:47:33
EVER LENIENT | 235102677 | 14.1 | 15.21 | One-way Transit | 31.5 | 2 | 189 | 1099 | 151 | Post-Panamax | 74 | 323 | 321 | Inbound | 166 | 17.9 | 41008 | Nearshore | 32.0123 | -80.8008 | 2021-03-26 00:48:46
EVER LENIENT | 235102677 | 13.9 | 15.21 | One-way Transit | 28.33 | 1 | 170 | 1099 | 151 | Post-Panamax | 74 | 322 | 321 | Inbound | 166 | 17.9 | 41008 | Nearshore | 32.0158 | -80.804 | 2021-03-26 00:49:52
EVER LENIENT | 235102677 | 13.9 | 15.21 | One-way Transit | 28.33 | 1 | 170 | 1099 | 151 | Post-Panamax | 74 | 322 | 321 | Inbound | 166 | 17.9 | 41008 | Nearshore | 32.019 | -80.8069 | 2021-03-26 00:50:52
EVER LENIENT | 235102677 | 14.1 | 15.21 | One-way Transit | 28.33 | 1 | 170 | 1099 | 151 | Post-Panamax | 74 | 322 | 321 | Inbound | 166 | 17.9 | 41008 | Nearshore | 32.0226 | -80.8101 | 2021-03-26 00:51:57
EVER LENIENT | 235102677 | 14.4 | 15.21 | One-way Transit | 28.33 | 1 | 170 | 1099 | 151 | Post-Panamax | 74 | 322 | 321 | Inbound | 166 | 17.9 | 41008 | Nearshore | 32.0258 | -80.8131 | 2021-03-26 00:52:57
EVER LENIENT | 235102677 | 14.3 | 15.21 | One-way Transit | 41 | 5 | 246 | 1099 | 151 | Post-Panamax | 74 | 322 | 317 | Inbound | 166 | 17.9 | 41008 | Nearshore | 32.0278 | -80.8149 | 2021-03-26 00:53:33
HAMBURG BAY | 636016199 | 13.2 | 15.21 | One-way Transit | 30.17 | 3 | 181 | 961 | 131 | Panamax | 70 | 142 | 145 | Outbound | 166 | 17.9 | 41008 | Nearshore | 32.0235 | -80.8103 | 2021-03-26 01:18:10
HAMBURG BAY | 636016199 | 13.2 | 14.32 | One-way Transit | 24.67 | 1 | 148 | 961 | 131 | Panamax | 70 | 143 | 144 | Outbound | 173 | 17.9 | 41008 | Nearshore | 32.0171 | -80.8048 | 2021-03-26 01:20:20
HAMBURG BAY | 636016199 | 13.3 | 14.32 | One-way Transit | 24.67 | 1 | 148 | 961 | 131 | Panamax | 70 | 145 | 144 | Outbound | 173 | 17.9 | 41008 | Nearshore | 32.011 | -80.7997 | 2021-03-26 01:22:22
HAMBURG BAY | 636016199 | 13.3 | 14.32 | One-way Transit | 21.83 | 0 | 131 | 961 | 131 | Panamax | 70 | 143 | 143 | Outbound | 173 | 17.9 | 41008 | Nearshore | 32.005 | -80.7944 | 2021-03-26 01:24:21
HAMBURG BAY | 636016199 | 13.3 | 14.32 | One-way Transit | 24.67 | 1 | 148 | 961 | 131 | Panamax | 70 | 141 | 140 | Outbound | 173 | 17.9 | 41008 | Nearshore | 31.9988 | -80.7886 | 2021-03-26 01:26:31
HAMBURG BAY | 636016199 | 13.1 | 14.32 | One-way Transit | 24.67 | 1 | 148 | 961 | 131 | Panamax | 70 | 117 | 118 | Outbound | 173 | 17.9 | 41008 | Offshore | 31.9896 | -80.7743 | 2021-03-26 01:30:39
HAMBURG BAY | 636016199 | 13.2 | 14.32 | One-way Transit | 35.67 | 5 | 214 | 961 | 131 | Panamax | 70 | 115 | 120 | Outbound | 173 | 17.9 | 41008 | Offshore | 31.9864 | -80.7665 | 2021-03-26 01:32:39
HAMBURG BAY | 636016199 | 13.2 | 14.32 | One-way Transit | 27.33 | 2 | 164 | 961 | 131 | Panamax | 70 | 117 | 119 | Outbound | 173 | 17.9 | 41008 | Offshore | 31.983 | -80.7589 | 2021-03-26 01:34:40
HAMBURG BAY | 636016199 | 12.8 | 14.32 | One-way Transit | 30.17 | 3 | 181 | 961 | 131 | Panamax | 70 | 118 | 121 | Outbound | 173 | 17.9 | 41008 | Offshore | 31.9795 | -80.7512 | 2021-03-26 01:36:41
HAMBURG BAY | 636016199 | 11.5 | 14.32 | One-way Transit | 30.17 | 3 | 181 | 961 | 131 | Panamax | 70 | 118 | 121 | Outbound | 173 | 17.9 | 41008 | Offshore | 31.9764 | -80.7443 | 2021-03-26 01:38:41
HAMBURG BAY | 636016199 | 10.1 | 14.32 | One-way Transit | 33 | 4 | 198 | 961 | 131 | Panamax | 70 | 117 | 121 | Outbound | 173 | 17.9 | 41008 | Offshore | 31.9735 | -80.7382 | 2021-03-26 01:40:41
AMERICA | 209550000 | 15.4 | 14.32 | One-way Transit | 33 | 3 | 198 | 1096 | 141 | Post-Panamax | 71 | 143 | 146 | Outbound | 173 | 17.9 | 41008 | Nearshore | 32.0229 | -80.8103 | 2021-03-26 02:06:21
AMERICA | 209550000 | 15.3 | 14.32 | One-way Transit | 29.83 | 2 | 179 | 1096 | 141 | Post-Panamax | 71 | 143 | 145 | Outbound | 173 | 17.9 | 41008 | Nearshore | 32.0193 | -80.8072 | 2021-03-26 02:07:21
AMERICA | 209550000 | 12.6 | 12.97 | One-way Transit | 33 | 3 | 198 | 1096 | 141 | Post-Panamax | 71 | 117 | 120 | Outbound | 187 | 15.66 | 41008 | Offshore | 31.9735 | -80.7379 | 2021-03-26 02:25:50
ZIM CONSTANZA | 428042000 | 13.2 | 14.54 | Two-way Transit | 40 | 1 | 120 | 856 | 105 | Panamax | 72 | 139 | 140 | Outbound | 207 | 20.13 | 41008 | Nearshore | 32.0282 | -80.8156 | 2021-03-26 08:26:51
SANTA LINEA | 218650000 | 11.1 | 14.54 | Two-way Transit | 63 | 2 | 189 | 1105 | 151 | Post-Panamax | 70 | 298 | 296 | Inbound | 207 | 20.13 | 41008 | Offshore | 31.9743 | -80.7391 | 2021-03-26 08:27:39
ZIM CONSTANZA | 428042000 | 13.4 | 14.54 | Two-way Transit | 35 | 0 | 105 | 856 | 105 | Panamax | 72 | 140 | 140 | Outbound | 207 | 20.13 | 41008 | Nearshore | 32.0235 | -80.811 | 2021-03-26 08:28:31
SANTA LINEA | 218650000 | 10.8 | 14.54 | Two-way Transit | 69.67 | 3 | 209 | 1105 | 151 | Post-Panamax | 70 | 298 | 295 | Inbound | 207 | 20.13 | 41008 | Offshore | 31.9757 | -80.7423 | 2021-03-26 08:28:40
SANTA LINEA | 218650000 | 10.6 | 14.54 | Two-way Transit | 69.67 | 3 | 209 | 1105 | 151 | Post-Panamax | 70 | 298 | 295 | Inbound | 207 | 20.13 | 41008 | Offshore | 31.9768 | -80.7448 | 2021-03-26 08:29:28
SANTA LINEA | 218650000 | 10.6 | 14.54 | Two-way Transit | 69.67 | 3 | 209 | 1105 | 151 | Post-Panamax | 70 | 298 | 295 | Inbound | 207 | 20.13 | 41008 | Offshore | 31.9777 | -80.7469 | 2021-03-26 08:30:08
SANTA LINEA | 218650000 | 10.1 | 14.54 | Two-way Transit | 63 | 2 | 189 | 1105 | 151 | Post-Panamax | 70 | 298 | 296 | Inbound | 207 | 20.13 | 41008 | Offshore | 31.9803 | -80.7529 | 2021-03-26 08:32:08
SANTA LINEA | 218650000 | 10.1 | 14.54 | Two-way Transit | 69.67 | 3 | 209 | 1105 | 151 | Post-Panamax | 70 | 300 | 297 | Inbound | 207 | 20.13 | 41008 | Offshore | 31.9854 | -80.7642 | 2021-03-26 08:35:59
SANTA LINEA | 218650000 | 11.2 | 14.54 | Two-way Transit | 56.67 | 1 | 170 | 1105 | 151 | Post-Panamax | 70 | 303 | 302 | Inbound | 207 | 20.13 | 41008 | Offshore | 31.9881 | -80.7698 | 2021-03-26 08:37:49
SANTA LINEA | 218650000 | 11.9 | 14.54 | One-way Transit | 31.5 | 2 | 189 | 1105 | 151 | Post-Panamax | 70 | 302 | 300 | Inbound | 207 | 20.13 | 41008 | Offshore | 31.9902 | -80.7737 | 2021-03-26 08:39:00
SANTA LINEA | 218650000 | 12.3 | 14.54 | One-way Transit | 44.33 | 6 | 266 | 1105 | 151 | Post-Panamax | 70 | 300 | 294 | Inbound | 207 | 20.13 | 41008 | Offshore | 31.9917 | -80.7765 | 2021-03-26 08:39:49
HUMEN BRIDGE | 372665000 | 9.9 | 14.54 | One-way Transit | 28.33 | 1 | 170 | 1102 | 151 | Post-Panamax | 71 | 300 | 299 | Inbound | 207 | 20.13 | 41008 | Offshore | 31.9743 | -80.7386 | 2021-03-26 08:42:54
HUMEN BRIDGE | 372665000 | 10.1 | 14.54 | One-way Transit | 28.33 | 1 | 170 | 1102 | 151 | Post-Panamax | 71 | 300 | 299 | Inbound | 207 | 20.13 | 41008 | Offshore | 31.9752 | -80.7405 | 2021-03-26 08:43:32
SANTA LINEA | 218650000 | 13.4 | 14.54 | One-way Transit | 28.33 | 1 | 170 | 1105 | 151 | Post-Panamax | 70 | 322 | 321 | Inbound | 207 | 20.13 | 41008 | Nearshore | 32.0009 | -80.7906 | 2021-03-26 08:44:00
HUMEN BRIDGE | 372665000 | 10.5 | 14.54 | One-way Transit | 28.33 | 1 | 170 | 1102 | 151 | Post-Panamax | 71 | 299 | 298 | Inbound | 207 | 20.13 | 41008 | Offshore | 31.9772 | -80.7444 | 2021-03-26 08:44:54
SANTA LINEA | 218650000 | 13.6 | 14.54 | One-way Transit | 25.17 | 0 | 151 | 1105 | 151 | Post-Panamax | 70 | 323 | 323 | Inbound | 207 | 20.13 | 41008 | Nearshore | 32.0039 | -80.7934 | 2021-03-26 08:44:59
HUMEN BRIDGE | 372665000 | 10.6 | 14.54 | One-way Transit | 28.33 | 1 | 170 | 1102 | 151 | Post-Panamax | 71 | 297 | 296 | Inbound | 207 | 20.13 | 41008 | Offshore | 31.9781 | -80.7464 | 2021-03-26 08:45:32
SANTA LINEA | 218650000 | 14 | 14.54 | One-way Transit | 28.33 | 1 | 170 | 1105 | 151 | Post-Panamax | 70 | 324 | 323 | Inbound | 207 | 20.13 | 41008 | Nearshore | 32.0071 | -80.7961 | 2021-03-26 08:45:59
SANTA LINEA | 218650000 | 14.2 | 14.54 | One-way Transit | 31.5 | 2 | 189 | 1105 | 151 | Post-Panamax | 70 | 324 | 322 | Inbound | 207 | 20.13 | 41008 | Nearshore | 32.0092 | -80.7979 | 2021-03-26 08:46:38
HUMEN BRIDGE | 372665000 | 10.9 | 14.54 | One-way Transit | 28.33 | 1 | 170 | 1102 | 151 | Post-Panamax | 71 | 297 | 296 | Inbound | 207 | 20.13 | 41008 | Offshore | 31.9799 | -80.7506 | 2021-03-26 08:46:54
HUMEN BRIDGE | 372665000 | 11 | 14.54 | One-way Transit | 34.67 | 3 | 208 | 1102 | 151 | Post-Panamax | 71 | 298 | 295 | Inbound | 207 | 20.13 | 41008 | Offshore | 31.9809 | -80.7527 | 2021-03-26 08:47:32
SANTA LINEA | 218650000 | 14.2 | 14.54 | One-way Transit | 31.5 | 2 | 189 | 1105 | 151 | Post-Panamax | 70 | 323 | 321 | Inbound | 207 | 20.13 | 41008 | Nearshore | 32.0125 | -80.8009 | 2021-03-26 08:47:40
HUMEN BRIDGE | 372665000 | 11.1 | 14.54 | One-way Transit | 28.33 | 1 | 170 | 1102 | 151 | Post-Panamax | 71 | 295 | 294 | Inbound | 207 | 20.13 | 41008 | Offshore | 31.9825 | -80.7565 | 2021-03-26 08:48:44
SANTA LINEA | 218650000 | 14.5 | 14.54 | One-way Transit | 28.33 | 1 | 170 | 1105 | 151 | Post-Panamax | 70 | 323 | 322 | Inbound | 207 | 20.13 | 41008 | Nearshore | 32.016 | -80.8041 | 2021-03-26 08:48:47
SANTA LINEA | 218650000 | 14.8 | 14.54 | One-way Transit | 28.33 | 1 | 170 | 1105 | 151 | Post-Panamax | 70 | 323 | 322 | Inbound | 207 | 20.13 | 41008 | Nearshore | 32.0191 | -80.8068 | 2021-03-26 08:49:40
HUMEN BRIDGE | 372665000 | 11.3 | 14.54 | One-way Transit | 28.33 | 1 | 170 | 1102 | 151 | Post-Panamax | 71 | 295 | 294 | Inbound | 207 | 20.13 | 41008 | Offshore | 31.9839 | -80.7599 | 2021-03-26 08:49:44
HUMEN BRIDGE | 372665000 | 11.9 | 14.54 | One-way Transit | 25.17 | 0 | 151 | 1102 | 151 | Post-Panamax | 71 | 296 | 296 | Inbound | 207 | 20.13 | 41008 | Offshore | 31.9852 | -80.7633 | 2021-03-26 08:50:44
SANTA LINEA | 218650000 | 15 | 14.54 | One-way Transit | 28.33 | 1 | 170 | 1105 | 151 | Post-Panamax | 70 | 321 | 320 | Inbound | 207 | 20.13 | 41008 | Nearshore | 32.023 | -80.8103 | 2021-03-26 08:50:52
HUMEN BRIDGE | 372665000 | 12.3 | 14.54 | One-way Transit | 28.33 | 1 | 170 | 1102 | 151 | Post-Panamax | 71 | 297 | 296 | Inbound | 207 | 20.13 | 41008 | Offshore | 31.9862 | -80.7656 | 2021-03-26 08:51:24
SANTA LINEA | 218650000 | 15 | 14.54 | One-way Transit | 28.33 | 1 | 170 | 1105 | 151 | Post-Panamax | 70 | 321 | 320 | Inbound | 207 | 20.13 | 41008 | Nearshore | 32.025 | -80.8122 | 2021-03-26 08:51:29
HUMEN BRIDGE | 372665000 | 13 | 14.54 | One-way Transit | 25.17 | 0 | 151 | 1102 | 151 | Post-Panamax | 71 | 297 | 297 | Inbound | 207 | 20.13 | 41008 | Offshore | 31.9884 | -80.7706 | 2021-03-26 08:52:44
HUMEN BRIDGE | 372665000 | 13.4 | 14.54 | One-way Transit | 25.17 | 0 | 151 | 1102 | 151 | Post-Panamax | 71 | 298 | 298 | Inbound | 207 | 20.13 | 41008 | Offshore | 31.9901 | -80.7744 | 2021-03-26 08:53:43
HUMEN BRIDGE | 372665000 | 13.7 | 14.54 | One-way Transit | 25.17 | 0 | 151 | 1102 | 151 | Post-Panamax | 71 | 298 | 298 | Inbound | 207 | 20.13 | 41008 | Offshore | 31.9913 | -80.777 | 2021-03-26 08:54:24
HUMEN BRIDGE | 372665000 | 14.2 | 14.54 | One-way Transit | 34.67 | 3 | 208 | 1102 | 151 | Post-Panamax | 71 | 319 | 322 | Inbound | 207 | 20.13 | 41008 | Nearshore | 31.9995 | -80.7895 | 2021-03-26 08:57:52
HUMEN BRIDGE | 372665000 | 14.3 | 14.54 | One-way Transit | 28.33 | 1 | 170 | 1102 | 151 | Post-Panamax | 71 | 322 | 323 | Inbound | 207 | 20.13 | 41008 | Nearshore | 32.0013 | -80.7912 | 2021-03-26 08:58:28
HUMEN BRIDGE | 372665000 | 14.4 | 14.54 | One-way Transit | 25.17 | 0 | 151 | 1102 | 151 | Post-Panamax | 71 | 324 | 324 | Inbound | 207 | 20.13 | 41008 | Nearshore | 32.0052 | -80.7945 | 2021-03-26 08:59:39
HUMEN BRIDGE | 372665000 | 14.5 | 14.54 | One-way Transit | 25.17 | 0 | 151 | 1102 | 151 | Post-Panamax | 71 | 324 | 324 | Inbound | 207 | 20.13 | 41008 | Nearshore | 32.0091 | -80.7978 | 2021-03-26 09:00:51
HUMEN BRIDGE | 372665000 | 14.6 | 14.54 | One-way Transit | 28.33 | 1 | 170 | 1102 | 151 | Post-Panamax | 71 | 322 | 323 | Inbound | 207 | 20.13 | 41008 | Nearshore | 32.0124 | -80.8007 | 2021-03-26 09:01:51
HUMEN BRIDGE | 372665000 | 14.7 | 14.54 | One-way Transit | 28.33 | 1 | 170 | 1102 | 151 | Post-Panamax | 71 | 323 | 322 | Inbound | 207 | 20.13 | 41008 | Nearshore | 32.014 | -80.8021 | 2021-03-26 09:02:21
HUMEN BRIDGE | 372665000 | 15 | 14.54 | One-way Transit | 28.33 | 1 | 170 | 1102 | 151 | Post-Panamax | 71 | 323 | 322 | Inbound | 207 | 20.13 | 41008 | Nearshore | 32.018 | -80.8056 | 2021-03-26 09:03:34
HUMEN BRIDGE | 372665000 | 15.1 | 14.54 | One-way Transit | 28.33 | 1 | 170 | 1102 | 151 | Post-Panamax | 71 | 323 | 322 | Inbound | 207 | 20.13 | 41008 | Nearshore | 32.0217 | -80.8089 | 2021-03-26 09:04:40
HUMEN BRIDGE | 372665000 | 15.1 | 14.54 | One-way Transit | 28.33 | 1 | 170 | 1102 | 151 | Post-Panamax | 71 | 323 | 322 | Inbound | 207 | 20.13 | 41008 | Nearshore | 32.0251 | -80.8119 | 2021-03-26 09:05:40
HYUNDAI RESPECT | 636015516 | 13.6 | 14.54 | One-way Transit | 29.67 | 1 | 178 | 1200 | 157 | Post-Panamax | 70 | 143 | 142 | Outbound | 207 | 20.13 | 41008 | Nearshore | 32.0277 | -80.8147 | 2021-03-26 09:18:51
HYUNDAI RESPECT | 636015516 | 13.5 | 14.54 | One-way Transit | 36.67 | 3 | 220 | 1200 | 157 | Post-Panamax | 70 | 139 | 142 | Outbound | 207 | 20.13 | 41008 | Nearshore | 32.0262 | -80.8133 | 2021-03-26 09:19:21
HYUNDAI RESPECT | 636015516 | 13.7 | 12.08 | One-way Transit | 33.17 | 2 | 199 | 1200 | 157 | Post-Panamax | 70 | 141 | 143 | Outbound | 199 | 15.66 | 41008 | Nearshore | 32.0224 | -80.8097 | 2021-03-26 09:20:40
HYUNDAI RESPECT | 636015516 | 13.9 | 12.08 | One-way Transit | 26.17 | 0 | 157 | 1200 | 157 | Post-Panamax | 70 | 144 | 144 | Outbound | 199 | 15.66 | 41008 | Nearshore | 32.0187 | -80.8063 | 2021-03-26 09:21:51
HYUNDAI RESPECT | 636015516 | 14 | 12.08 | One-way Transit | 29.67 | 1 | 178 | 1200 | 157 | Post-Panamax | 70 | 143 | 144 | Outbound | 199 | 15.66 | 41008 | Nearshore | 32.0168 | -80.8045 | 2021-03-26 09:22:29
HYUNDAI RESPECT | 636015516 | 14.1 | 12.08 | One-way Transit | 29.67 | 1 | 178 | 1200 | 157 | Post-Panamax | 70 | 143 | 144 | Outbound | 199 | 15.66 | 41008 | Nearshore | 32.0141 | -80.8021 | 2021-03-26 09:23:20
HYUNDAI RESPECT | 636015516 | 13.9 | 12.08 | One-way Transit | 33.17 | 2 | 199 | 1200 | 157 | Post-Panamax | 70 | 140 | 142 | Outbound | 199 | 15.66 | 41008 | Nearshore | 32.0007 | -80.79 | 2021-03-26 09:27:37
OOCL EUROPE | 477214700 | 13 | 11.63 | One-way Transit | 23.5 | 0 | 141 | 1059 | 141 | Post-Panamax | 79 | 142 | 142 | Outbound | 197 | 13.42 | 41008 | Nearshore | 32.0272 | -80.8147 | 2021-03-26 10:20:49
OOCL EUROPE | 477214700 | 12.9 | 11.63 | One-way Transit | 26.5 | 1 | 159 | 1059 | 141 | Post-Panamax | 79 | 142 | 141 | Outbound | 197 | 13.42 | 41008 | Nearshore | 32.0263 | -80.8139 | 2021-03-26 10:21:08
OOCL EUROPE | 477214700 | 12.7 | 11.63 | One-way Transit | 29.67 | 2 | 178 | 1059 | 141 | Post-Panamax | 79 | 140 | 142 | Outbound | 197 | 13.42 | 41008 | Nearshore | 32.0221 | -80.8099 | 2021-03-26 10:22:39
OOCL EUROPE | 477214700 | 12.6 | 11.63 | One-way Transit | 23.5 | 0 | 141 | 1059 | 141 | Post-Panamax | 79 | 143 | 143 | Outbound | 197 | 13.42 | 41008 | Nearshore | 32.0184 | -80.8066 | 2021-03-26 10:23:58
OOCL EUROPE | 477214700 | 12.6 | 11.63 | One-way Transit | 26.5 | 1 | 159 | 1059 | 141 | Post-Panamax | 79 | 142 | 143 | Outbound | 197 | 13.42 | 41008 | Nearshore | 32.0169 | -80.8053 | 2021-03-26 10:24:30
OOCL EUROPE | 477214700 | 12.6 | 11.63 | One-way Transit | 26.5 | 1 | 159 | 1059 | 141 | Post-Panamax | 79 | 142 | 143 | Outbound | 197 | 13.42 | 41008 | Nearshore | 32.0136 | -80.8024 | 2021-03-26 10:25:38
OOCL EUROPE | 477214700 | 12.6 | 11.63 | One-way Transit | 26.5 | 1 | 159 | 1059 | 141 | Post-Panamax | 79 | 142 | 143 | Outbound | 197 | 13.42 | 41008 | Nearshore | 32.0118 | -80.8008 | 2021-03-26 10:26:19
OOCL EUROPE | 477214700 | 12.6 | 11.63 | One-way Transit | 23.5 | 0 | 141 | 1059 | 141 | Post-Panamax | 79 | 143 | 143 | Outbound | 197 | 13.42 | 41008 | Nearshore | 32.008 | -80.7974 | 2021-03-26 10:27:38
OOCL EUROPE | 477214700 | 12.6 | 11.63 | One-way Transit | 26.5 | 1 | 159 | 1059 | 141 | Post-Panamax | 79 | 142 | 143 | Outbound | 197 | 13.42 | 41008 | Nearshore | 32.0066 | -80.7961 | 2021-03-26 10:28:09
OOCL EUROPE | 477214700 | 12.4 | 11.63 | One-way Transit | 35.83 | 4 | 215 | 1059 | 141 | Post-Panamax | 79 | 141 | 137 | Outbound | 197 | 13.42 | 41008 | Nearshore | 31.9987 | -80.7893 | 2021-03-26 10:30:58
OOCL EUROPE | 477214700 | 13.4 | 11.63 | One-way Transit | 23.5 | 0 | 141 | 1059 | 141 | Post-Panamax | 79 | 119 | 119 | Outbound | 197 | 13.42 | 41008 | Offshore | 31.9906 | -80.7763 | 2021-03-26 10:34:49
OOCL EUROPE | 477214700 | 13.6 | 11.63 | One-way Transit | 29.67 | 2 | 178 | 1059 | 141 | Post-Panamax | 79 | 117 | 119 | Outbound | 197 | 13.42 | 41008 | Offshore | 31.9891 | -80.7729 | 2021-03-26 10:35:39
OOCL EUROPE | 477214700 | 14 | 11.63 | One-way Transit | 26.5 | 1 | 159 | 1059 | 141 | Post-Panamax | 79 | 118 | 119 | Outbound | 197 | 13.42 | 41008 | Offshore | 31.987 | -80.7682 | 2021-03-26 10:36:49
OOCL EUROPE | 477214700 | 14.1 | 11.63 | One-way Transit | 26.5 | 1 | 159 | 1059 | 141 | Post-Panamax | 79 | 118 | 119 | Outbound | 197 | 13.42 | 41008 | Offshore | 31.9861 | -80.7664 | 2021-03-26 10:37:15
OOCL EUROPE | 477214700 | 14.7 | 11.63 | One-way Transit | 29.67 | 2 | 178 | 1059 | 141 | Post-Panamax | 79 | 118 | 120 | Outbound | 197 | 13.42 | 41008 | Offshore | 31.9815 | -80.7563 | 2021-03-26 10:39:39
OOCL EUROPE | 477214700 | 14.8 | 11.63 | One-way Transit | 32.67 | 3 | 196 | 1059 | 141 | Post-Panamax | 79 | 119 | 122 | Outbound | 197 | 13.42 | 41008 | Offshore | 31.9803 | -80.7537 | 2021-03-26 10:40:15
OOCL EUROPE | 477214700 | 14.9 | 11.63 | One-way Transit | 29.67 | 2 | 178 | 1059 | 141 | Post-Panamax | 79 | 121 | 119 | Outbound | 197 | 13.42 | 41008 | Offshore | 31.9778 | -80.7492 | 2021-03-26 10:41:22
TAMERLANE | 257758000 | 15.5 | 11.63 | One-way Transit | 19.83 | 1 | 119 | 804 | 105 | Panamax | 70 | 321 | 320 | Inbound | 197 | 13.42 | 41008 | Nearshore | 32.0189 | -80.8066 | 2021-03-26 10:57:42
TAMERLANE | 257758000 | 15.6 | 11.63 | One-way Transit | 22.17 | 2 | 133 | 804 | 105 | Panamax | 70 | 322 | 320 | Inbound | 197 | 13.42 | 41008 | Nearshore | 32.0212 | -80.8088 | 2021-03-26 10:58:24
MAERSK SANTANA | 563000900 | 9.6 | 16.33 | One-way Transit | 33 | 3 | 198 | 1099 | 141 | Post-Panamax | 74 | 298 | 295 | Inbound | 178 | 20.13 | 41008 | Offshore | 31.9735 | -80.7381 | 2021-03-26 20:29:42
MAERSK SANTANA | 563000900 | 9.6 | 16.33 | One-way Transit | 33 | 3 | 198 | 1099 | 141 | Post-Panamax | 74 | 299 | 296 | Inbound | 178 | 20.13 | 41008 | Offshore | 31.9747 | -80.7409 | 2021-03-26 20:30:42
MAERSK SANTANA | 563000900 | 9.8 | 16.33 | One-way Transit | 33 | 3 | 198 | 1099 | 141 | Post-Panamax | 74 | 299 | 296 | Inbound | 178 | 20.13 | 41008 | Offshore | 31.9762 | -80.7442 | 2021-03-26 20:31:52
MAERSK SANTANA | 563000900 | 10.9 | 16.33 | One-way Transit | 33 | 3 | 198 | 1099 | 141 | Post-Panamax | 74 | 299 | 296 | Inbound | 178 | 20.13 | 41008 | Offshore | 31.9781 | -80.7486 | 2021-03-26 20:33:21
MAERSK SANTANA | 563000900 | 11.6 | 16.33 | One-way Transit | 29.83 | 2 | 179 | 1099 | 141 | Post-Panamax | 74 | 298 | 296 | Inbound | 178 | 20.13 | 41008 | Offshore | 31.9801 | -80.7531 | 2021-03-26 20:34:42
MAERSK SANTANA | 563000900 | 12.4 | 16.33 | One-way Transit | 33 | 3 | 198 | 1099 | 141 | Post-Panamax | 74 | 299 | 296 | Inbound | 178 | 20.13 | 41008 | Offshore | 31.9813 | -80.7559 | 2021-03-26 20:35:31
MAERSK SANTANA | 563000900 | 12.7 | 16.33 | One-way Transit | 33 | 3 | 198 | 1099 | 141 | Post-Panamax | 74 | 300 | 297 | Inbound | 178 | 20.13 | 41008 | Offshore | 31.9831 | -80.7602 | 2021-03-26 20:36:40
MAERSK SANTANA | 563000900 | 12.9 | 16.33 | One-way Transit | 26.67 | 1 | 160 | 1099 | 141 | Post-Panamax | 74 | 299 | 298 | Inbound | 178 | 20.13 | 41008 | Offshore | 31.9843 | -80.7627 | 2021-03-26 20:37:21
MAERSK SANTANA | 563000900 | 13.3 | 16.33 | One-way Transit | 33 | 3 | 198 | 1099 | 141 | Post-Panamax | 74 | 301 | 298 | Inbound | 178 | 20.13 | 41008 | Offshore | 31.9858 | -80.7659 | 2021-03-26 20:38:12
MAERSK SANTANA | 563000900 | 13.7 | 16.33 | One-way Transit | 29.83 | 2 | 179 | 1099 | 141 | Post-Panamax | 74 | 300 | 298 | Inbound | 178 | 20.13 | 41008 | Offshore | 31.9888 | -80.7723 | 2021-03-26 20:39:52
MAERSK SANTANA | 563000900 | 13.7 | 16.33 | One-way Transit | 29.83 | 2 | 179 | 1099 | 141 | Post-Panamax | 74 | 300 | 298 | Inbound | 178 | 20.13 | 41008 | Offshore | 31.99 | -80.7749 | 2021-03-26 20:40:31
MAERSK SANTANA | 563000900 | 13.7 | 16.33 | One-way Transit | 29.83 | 2 | 179 | 1099 | 141 | Post-Panamax | 74 | 322 | 320 | Inbound | 178 | 20.13 | 41008 | Nearshore | 31.9998 | -80.7893 | 2021-03-26 20:44:37
MAERSK SANTANA | 563000900 | 13.6 | 16.33 | One-way Transit | 29.83 | 2 | 179 | 1099 | 141 | Post-Panamax | 74 | 324 | 322 | Inbound | 178 | 20.13 | 41008 | Nearshore | 32.003 | -80.7925 | 2021-03-26 20:45:43
MAERSK SANTANA | 563000900 | 13.8 | 16.33 | One-way Transit | 26.67 | 1 | 160 | 1099 | 141 | Post-Panamax | 74 | 323 | 322 | Inbound | 178 | 20.13 | 41008 | Nearshore | 32.0068 | -80.7959 | 2021-03-26 20:46:56
MAERSK SANTANA | 563000900 | 13.8 | 16.33 | One-way Transit | 33 | 3 | 198 | 1099 | 141 | Post-Panamax | 74 | 325 | 322 | Inbound | 178 | 20.13 | 41008 | Nearshore | 32.0088 | -80.7977 | 2021-03-26 20:47:36
MAERSK SANTANA | 563000900 | 14.1 | 16.33 | One-way Transit | 29.83 | 2 | 179 | 1099 | 141 | Post-Panamax | 74 | 324 | 322 | Inbound | 178 | 20.13 | 41008 | Nearshore | 32.0122 | -80.8007 | 2021-03-26 20:48:39
MAERSK SANTANA | 563000900 | 14.2 | 16.33 | One-way Transit | 29.83 | 2 | 179 | 1099 | 141 | Post-Panamax | 74 | 324 | 322 | Inbound | 178 | 20.13 | 41008 | Nearshore | 32.0154 | -80.8036 | 2021-03-26 20:49:39
MAERSK SANTANA | 563000900 | 14.4 | 16.33 | One-way Transit | 29.83 | 2 | 179 | 1099 | 141 | Post-Panamax | 74 | 324 | 322 | Inbound | 178 | 20.13 | 41008 | Nearshore | 32.0189 | -80.8067 | 2021-03-26 20:50:45
MAERSK SANTANA | 563000900 | 14.6 | 16.33 | One-way Transit | 33 | 3 | 198 | 1099 | 141 | Post-Panamax | 74 | 325 | 322 | Inbound | 178 | 20.13 | 41008 | Nearshore | 32.0225 | -80.8099 | 2021-03-26 20:51:52
MAERSK SANTANA | 563000900 | 14.7 | 16.33 | One-way Transit | 26.67 | 1 | 160 | 1099 | 141 | Post-Panamax | 74 | 322 | 321 | Inbound | 178 | 20.13 | 41008 | Nearshore | 32.0262 | -80.8132 | 2021-03-26 20:52:58
MAERSK SANTANA | 563000900 | 14.8 | 16.33 | One-way Transit | 26.67 | 1 | 160 | 1099 | 141 | Post-Panamax | 74 | 314 | 315 | Inbound | 178 | 20.13 | 41008 | Nearshore | 32.0279 | -80.8148 | 2021-03-26 20:53:29
ARTHUR MAERSK | 220221000 | 13.2 | 17 | One-way Transit | 33.5 | 3 | 201 | 1155 | 141 | Post-Panamax | 70 | 142 | 145 | Outbound | 178 | 20.13 | 41008 | Nearshore | 32.0264 | -80.813 | 2021-03-26 22:48:38
ARTHUR MAERSK | 220221000 | 13.3 | 17 | One-way Transit | 26.83 | 1 | 161 | 1155 | 141 | Post-Panamax | 70 | 144 | 145 | Outbound | 178 | 20.13 | 41008 | Nearshore | 32.0229 | -80.8101 | 2021-03-26 22:49:47
ARTHUR MAERSK | 220221000 | 13.4 | 17 | One-way Transit | 26.83 | 1 | 161 | 1155 | 141 | Post-Panamax | 70 | 143 | 142 | Outbound | 178 | 20.13 | 41008 | Nearshore | 32.0194 | -80.8071 | 2021-03-26 22:50:57
ARTHUR MAERSK | 220221000 | 13.7 | 17 | One-way Transit | 23.5 | 0 | 141 | 1155 | 141 | Post-Panamax | 70 | 142 | 142 | Outbound | 178 | 20.13 | 41008 | Nearshore | 32.0145 | -80.8025 | 2021-03-26 22:52:36
ARTHUR MAERSK | 220221000 | 13.6 | 17 | One-way Transit | 26.83 | 1 | 161 | 1155 | 141 | Post-Panamax | 70 | 145 | 144 | Outbound | 178 | 20.13 | 41008 | Nearshore | 32.0115 | -80.7999 | 2021-03-26 22:53:36
ARTHUR MAERSK | 220221000 | 13.7 | 17 | One-way Transit | 26.83 | 1 | 161 | 1155 | 141 | Post-Panamax | 70 | 142 | 143 | Outbound | 178 | 20.13 | 41008 | Nearshore | 32.0054 | -80.7945 | 2021-03-26 22:55:36
ARTHUR MAERSK | 220221000 | 13.6 | 17 | One-way Transit | 23.5 | 0 | 141 | 1155 | 141 | Post-Panamax | 70 | 143 | 143 | Outbound | 178 | 20.13 | 41008 | Nearshore | 32.0019 | -80.7913 | 2021-03-26 22:56:46
ARTHUR MAERSK | 220221000 | 13.6 | 17 | One-way Transit | 30.17 | 2 | 181 | 1155 | 141 | Post-Panamax | 70 | 142 | 140 | Outbound | 178 | 20.13 | 41008 | Nearshore | 31.9989 | -80.7886 | 2021-03-26 22:57:46
ARTHUR MAERSK | 220221000 | 14 | 17 | One-way Transit | 33.5 | 3 | 201 | 1155 | 141 | Post-Panamax | 70 | 118 | 121 | Outbound | 178 | 20.13 | 41008 | Offshore | 31.9914 | -80.7769 | 2021-03-26 23:00:59
ARTHUR MAERSK | 220221000 | 14.1 | 17 | One-way Transit | 26.83 | 1 | 161 | 1155 | 141 | Post-Panamax | 70 | 119 | 120 | Outbound | 178 | 20.13 | 41008 | Offshore | 31.9903 | -80.7746 | 2021-03-26 23:01:35
ARTHUR MAERSK | 220221000 | 14.2 | 17 | One-way Transit | 26.83 | 1 | 161 | 1155 | 141 | Post-Panamax | 70 | 119 | 120 | Outbound | 178 | 20.13 | 41008 | Offshore | 31.9881 | -80.77 | 2021-03-26 23:02:42
ARTHUR MAERSK | 220221000 | 14.3 | 17 | One-way Transit | 30.17 | 2 | 181 | 1155 | 141 | Post-Panamax | 70 | 119 | 121 | Outbound | 178 | 20.13 | 41008 | Offshore | 31.9869 | -80.7675 | 2021-03-26 23:03:18
ARTHUR MAERSK | 220221000 | 14.6 | 17 | One-way Transit | 26.83 | 1 | 161 | 1155 | 141 | Post-Panamax | 70 | 118 | 119 | Outbound | 178 | 20.13 | 41008 | Offshore | 31.9821 | -80.7572 | 2021-03-26 23:05:47
ARTHUR MAERSK | 220221000 | 14.8 | 17 | One-way Transit | 26.83 | 1 | 161 | 1155 | 141 | Post-Panamax | 70 | 118 | 119 | Outbound | 178 | 20.13 | 41008 | Offshore | 31.9798 | -80.7521 | 2021-03-26 23:06:59
ARTHUR MAERSK | 220221000 | 15 | 17 | One-way Transit | 30.17 | 2 | 181 | 1155 | 141 | Post-Panamax | 70 | 117 | 119 | Outbound | 178 | 20.13 | 41008 | Offshore | 31.9769 | -80.7455 | 2021-03-26 23:08:30
ARTHUR MAERSK | 220221000 | 15 | 17 | One-way Transit | 30.17 | 2 | 181 | 1155 | 141 | Post-Panamax | 70 | 118 | 120 | Outbound | 178 | 20.13 | 41008 | Offshore | 31.9757 | -80.7427 | 2021-03-26 23:09:10
ARTHUR MAERSK | 220221000 | 14.7 | 17 | One-way Transit | 30.17 | 2 | 181 | 1155 | 141 | Post-Panamax | 70 | 118 | 120 | Outbound | 178 | 20.13 | 41008 | Offshore | 31.9731 | -80.7369 | 2021-03-26 23:10:29
ZIM CONSTANZA | 428042000 | 15.4 | 6.04 | One-way Transit | 20 | 1 | 120 | 856 | 105 | Panamax | 72 | 299 | 298 | Inbound | 152 | 6.71 | 41008 | Offshore | 31.9747 | -80.7409 | 2021-03-25 06:32:53
ZIM CONSTANZA | 428042000 | 15.4 | 6.04 | One-way Transit | 17.5 | 0 | 105 | 856 | 105 | Panamax | 72 | 298 | 298 | Inbound | 152 | 6.71 | 41008 | Offshore | 31.9759 | -80.7435 | 2021-03-25 06:33:28
ZIM CONSTANZA | 428042000 | 15.5 | 6.04 | One-way Transit | 22.5 | 2 | 135 | 856 | 105 | Panamax | 72 | 299 | 297 | Inbound | 152 | 6.71 | 41008 | Offshore | 31.9788 | -80.7497 | 2021-03-25 06:34:53
ZIM CONSTANZA | 428042000 | 15.4 | 6.04 | One-way Transit | 20 | 1 | 120 | 856 | 105 | Panamax | 72 | 298 | 297 | Inbound | 152 | 6.71 | 41008 | Offshore | 31.9824 | -80.7578 | 2021-03-25 06:36:41
ZIM CONSTANZA | 428042000 | 15.4 | 6.04 | One-way Transit | 17.5 | 0 | 105 | 856 | 105 | Panamax | 72 | 298 | 298 | Inbound | 152 | 6.71 | 41008 | Offshore | 31.9836 | -80.7605 | 2021-03-25 06:37:17
ZIM CONSTANZA | 428042000 | 15.4 | 6.04 | One-way Transit | 20 | 1 | 120 | 856 | 105 | Panamax | 72 | 298 | 297 | Inbound | 152 | 6.71 | 41008 | Offshore | 31.9852 | -80.7639 | 2021-03-25 06:38:04
ZIM CONSTANZA | 428042000 | 15.4 | 6.04 | One-way Transit | 20 | 1 | 120 | 856 | 105 | Panamax | 72 | 298 | 297 | Inbound | 152 | 6.71 | 41008 | Offshore | 31.9883 | -80.7707 | 2021-03-25 06:39:35
ZIM CONSTANZA | 428042000 | 15.5 | 6.04 | One-way Transit | 20 | 1 | 120 | 856 | 105 | Panamax | 72 | 298 | 297 | Inbound | 152 | 6.71 | 41008 | Offshore | 31.9905 | -80.7756 | 2021-03-25 06:40:40
ZIM CONSTANZA | 428042000 | 15.2 | 6.04 | One-way Transit | 20 | 1 | 120 | 856 | 105 | Panamax | 72 | 320 | 321 | Inbound | 152 | 6.71 | 41008 | Nearshore | 31.999 | -80.7887 | 2021-03-25 06:43:58
ZIM CONSTANZA | 428042000 | 15.2 | 6.04 | One-way Transit | 20 | 1 | 120 | 856 | 105 | Panamax | 72 | 321 | 322 | Inbound | 152 | 6.71 | 41008 | Nearshore | 32.0007 | -80.7903 | 2021-03-25 06:44:28
ZIM CONSTANZA | 428042000 | 15.1 | 6.04 | One-way Transit | 20 | 1 | 120 | 856 | 105 | Panamax | 72 | 323 | 322 | Inbound | 152 | 6.71 | 41008 | Nearshore | 32.0033 | -80.7926 | 2021-03-25 06:45:16
ZIM CONSTANZA | 428042000 | 15.2 | 6.04 | One-way Transit | 20 | 1 | 120 | 856 | 105 | Panamax | 72 | 323 | 322 | Inbound | 152 | 6.71 | 41008 | Nearshore | 32.0091 | -80.7978 | 2021-03-25 06:46:58
ZIM CONSTANZA | 428042000 | 15.3 | 6.04 | One-way Transit | 20 | 1 | 120 | 856 | 105 | Panamax | 72 | 323 | 322 | Inbound | 152 | 6.71 | 41008 | Nearshore | 32.0108 | -80.7993 | 2021-03-25 06:47:28
ZIM CONSTANZA | 428042000 | 15.5 | 6.04 | One-way Transit | 22.5 | 2 | 135 | 856 | 105 | Panamax | 72 | 323 | 321 | Inbound | 152 | 6.71 | 41008 | Nearshore | 32.0156 | -80.8035 | 2021-03-25 06:48:53
ZIM CONSTANZA | 428042000 | 15.7 | 6.04 | One-way Transit | 22.5 | 2 | 135 | 856 | 105 | Panamax | 72 | 323 | 321 | Inbound | 152 | 6.71 | 41008 | Nearshore | 32.0184 | -80.806 | 2021-03-25 06:49:40
ZIM CONSTANZA | 428042000 | 15.8 | 6.04 | One-way Transit | 20 | 1 | 120 | 856 | 105 | Panamax | 72 | 322 | 321 | Inbound | 152 | 6.71 | 41008 | Nearshore | 32.0226 | -80.8098 | 2021-03-25 06:50:52
ZIM CONSTANZA | 428042000 | 16 | 6.04 | One-way Transit | 29.83 | 5 | 179 | 856 | 105 | Panamax | 72 | 322 | 317 | Inbound | 152 | 6.71 | 41008 | Nearshore | 32.0264 | -80.8133 | 2021-03-25 06:51:59
ARTHUR MAERSK | 220221000 | 13.8 | 4.47 | One-way Transit | 26.83 | 1 | 161 | 1155 | 141 | Post-Panamax | 70 | 298 | 297 | Inbound | 159 | 6.71 | 41008 | Offshore | 31.9733 | -80.7375 | 2021-03-25 07:33:32
ARTHUR MAERSK | 220221000 | 14 | 4.47 | One-way Transit | 26.83 | 1 | 161 | 1155 | 141 | Post-Panamax | 70 | 298 | 297 | Inbound | 159 | 6.71 | 41008 | Offshore | 31.9752 | -80.7419 | 2021-03-25 07:34:36
ARTHUR MAERSK | 220221000 | 14.3 | 4.47 | One-way Transit | 26.83 | 1 | 161 | 1155 | 141 | Post-Panamax | 70 | 298 | 297 | Inbound | 159 | 6.71 | 41008 | Offshore | 31.9773 | -80.7464 | 2021-03-25 07:35:43
ARTHUR MAERSK | 220221000 | 14.6 | 4.47 | One-way Transit | 26.83 | 1 | 161 | 1155 | 141 | Post-Panamax | 70 | 298 | 297 | Inbound | 159 | 6.71 | 41008 | Offshore | 31.9831 | -80.7593 | 2021-03-25 07:38:48
ARTHUR MAERSK | 220221000 | 14.6 | 4.47 | One-way Transit | 26.83 | 1 | 161 | 1155 | 141 | Post-Panamax | 70 | 298 | 297 | Inbound | 159 | 6.71 | 41008 | Offshore | 31.9853 | -80.7642 | 2021-03-25 07:39:58
ARTHUR MAERSK | 220221000 | 14.6 | 4.47 | One-way Transit | 26.83 | 1 | 161 | 1155 | 141 | Post-Panamax | 70 | 298 | 297 | Inbound | 159 | 6.71 | 41008 | Offshore | 31.9863 | -80.7663 | 2021-03-25 07:40:28
ARTHUR MAERSK | 220221000 | 14.7 | 4.47 | One-way Transit | 23.5 | 0 | 141 | 1155 | 141 | Post-Panamax | 70 | 298 | 298 | Inbound | 159 | 6.71 | 41008 | Offshore | 31.9886 | -80.7714 | 2021-03-25 07:41:38
ARTHUR MAERSK | 220221000 | 14.6 | 4.47 | One-way Transit | 23.5 | 0 | 141 | 1155 | 141 | Post-Panamax | 70 | 321 | 321 | Inbound | 159 | 6.71 | 41008 | Nearshore | 32.0017 | -80.7912 | 2021-03-25 07:46:56
ARTHUR MAERSK | 220221000 | 14.5 | 4.47 | One-way Transit | 23.5 | 0 | 141 | 1155 | 141 | Post-Panamax | 70 | 322 | 322 | Inbound | 159 | 6.71 | 41008 | Nearshore | 32.0035 | -80.7929 | 2021-03-25 07:47:29
ARTHUR MAERSK | 220221000 | 14.5 | 4.47 | One-way Transit | 26.83 | 1 | 161 | 1155 | 141 | Post-Panamax | 70 | 323 | 322 | Inbound | 159 | 6.71 | 41008 | Nearshore | 32.0072 | -80.7961 | 2021-03-25 07:48:36
ARTHUR MAERSK | 220221000 | 14.6 | 4.47 | One-way Transit | 23.5 | 0 | 141 | 1155 | 141 | Post-Panamax | 70 | 323 | 323 | Inbound | 159 | 6.71 | 41008 | Nearshore | 32.0107 | -80.7992 | 2021-03-25 07:49:42
ARTHUR MAERSK | 220221000 | 14.8 | 4.47 | One-way Transit | 30.17 | 2 | 181 | 1155 | 141 | Post-Panamax | 70 | 324 | 322 | Inbound | 159 | 6.71 | 41008 | Nearshore | 32.0159 | -80.8036 | 2021-03-25 07:51:16
ARTHUR MAERSK | 220221000 | 14.9 | 4.47 | One-way Transit | 30.17 | 2 | 181 | 1155 | 141 | Post-Panamax | 70 | 321 | 319 | Inbound | 159 | 6.71 | 41008 | Nearshore | 32.0205 | -80.8078 | 2021-03-25 07:52:39
PRAGUE EXPRESS | 218361000 | 11.6 | 15.21 | One-way Transit | 23 | 0 | 138 | 1099 | 138 | Post-Panamax | 70 | 298 | 298 | Inbound | 158 | 17.9 | 41008 | Offshore | 31.9736 | -80.7388 | 2021-03-25 20:41:39
PRAGUE EXPRESS | 218361000 | 11.7 | 15.21 | One-way Transit | 23 | 0 | 138 | 1099 | 138 | Post-Panamax | 70 | 298 | 298 | Inbound | 158 | 17.9 | 41008 | Offshore | 31.9756 | -80.7433 | 2021-03-25 20:42:58
PRAGUE EXPRESS | 218361000 | 11.7 | 15.21 | One-way Transit | 26.17 | 1 | 157 | 1099 | 138 | Post-Panamax | 70 | 299 | 298 | Inbound | 158 | 17.9 | 41008 | Offshore | 31.9767 | -80.7456 | 2021-03-25 20:43:39
PRAGUE EXPRESS | 218361000 | 11.7 | 15.21 | One-way Transit | 29.33 | 2 | 176 | 1099 | 138 | Post-Panamax | 70 | 299 | 297 | Inbound | 158 | 17.9 | 41008 | Offshore | 31.978 | -80.7484 | 2021-03-25 20:44:30
PRAGUE EXPRESS | 218361000 | 11.7 | 15.21 | One-way Transit | 23 | 0 | 138 | 1099 | 138 | Post-Panamax | 70 | 298 | 298 | Inbound | 158 | 17.9 | 41008 | Offshore | 31.9801 | -80.7529 | 2021-03-25 20:45:49
PRAGUE EXPRESS | 218361000 | 11.7 | 15.21 | One-way Transit | 26.17 | 1 | 157 | 1099 | 138 | Post-Panamax | 70 | 298 | 297 | Inbound | 158 | 17.9 | 41008 | Offshore | 31.9811 | -80.7552 | 2021-03-25 20:46:30
PRAGUE EXPRESS | 218361000 | 11.7 | 15.21 | One-way Transit | 23 | 0 | 138 | 1099 | 138 | Post-Panamax | 70 | 298 | 298 | Inbound | 158 | 17.9 | 41008 | Offshore | 31.9829 | -80.7591 | 2021-03-25 20:47:39
PRAGUE EXPRESS | 218361000 | 12 | 15.21 | One-way Transit | 23 | 0 | 138 | 1099 | 138 | Post-Panamax | 70 | 298 | 298 | Inbound | 158 | 17.9 | 41008 | Offshore | 31.9845 | -80.7626 | 2021-03-25 20:48:39
PRAGUE EXPRESS | 218361000 | 12.4 | 15.21 | One-way Transit | 23 | 0 | 138 | 1099 | 138 | Post-Panamax | 70 | 298 | 298 | Inbound | 158 | 17.9 | 41008 | Offshore | 31.9867 | -80.7673 | 2021-03-25 20:49:59
PRAGUE EXPRESS | 218361000 | 12.6 | 15.21 | One-way Transit | 23 | 0 | 138 | 1099 | 138 | Post-Panamax | 70 | 298 | 298 | Inbound | 158 | 17.9 | 41008 | Offshore | 31.9875 | -80.7692 | 2021-03-25 20:50:30
PRAGUE EXPRESS | 218361000 | 12.9 | 15.21 | One-way Transit | 26.17 | 1 | 157 | 1099 | 138 | Post-Panamax | 70 | 299 | 298 | Inbound | 158 | 17.9 | 41008 | Offshore | 31.9898 | -80.774 | 2021-03-25 20:51:49
PRAGUE EXPRESS | 218361000 | 13.1 | 15.21 | One-way Transit | 26.17 | 1 | 157 | 1099 | 138 | Post-Panamax | 70 | 299 | 298 | Inbound | 158 | 17.9 | 41008 | Offshore | 31.9915 | -80.7778 | 2021-03-25 20:52:49
PRAGUE EXPRESS | 218361000 | 13.1 | 15.21 | One-way Transit | 29.33 | 2 | 176 | 1099 | 138 | Post-Panamax | 70 | 320 | 322 | Inbound | 158 | 17.9 | 41008 | Nearshore | 31.9987 | -80.7885 | 2021-03-25 20:55:58
PRAGUE EXPRESS | 218361000 | 13.1 | 15.21 | One-way Transit | 26.17 | 1 | 157 | 1099 | 138 | Post-Panamax | 70 | 323 | 322 | Inbound | 158 | 17.9 | 41008 | Nearshore | 32.0016 | -80.7911 | 2021-03-25 20:56:58
PRAGUE EXPRESS | 218361000 | 13.1 | 15.21 | One-way Transit | 26.17 | 1 | 157 | 1099 | 138 | Post-Panamax | 70 | 323 | 322 | Inbound | 158 | 17.9 | 41008 | Nearshore | 32.004 | -80.7933 | 2021-03-25 20:57:50
PRAGUE EXPRESS | 218361000 | 13.2 | 15.21 | One-way Transit | 29.33 | 2 | 176 | 1099 | 138 | Post-Panamax | 70 | 324 | 322 | Inbound | 158 | 17.9 | 41008 | Nearshore | 32.0065 | -80.7955 | 2021-03-25 20:58:39
PRAGUE EXPRESS | 218361000 | 13.3 | 15.21 | One-way Transit | 29.33 | 2 | 176 | 1099 | 138 | Post-Panamax | 70 | 324 | 322 | Inbound | 158 | 17.9 | 41008 | Nearshore | 32.0095 | -80.7981 | 2021-03-25 20:59:39
PRAGUE EXPRESS | 218361000 | 13.4 | 15.21 | One-way Transit | 23 | 0 | 138 | 1099 | 138 | Post-Panamax | 70 | 321 | 321 | Inbound | 158 | 17.9 | 41008 | Nearshore | 32.0125 | -80.8008 | 2021-03-25 21:00:39
PRAGUE EXPRESS | 218361000 | 13.6 | 15.21 | One-way Transit | 29.33 | 2 | 176 | 1099 | 138 | Post-Panamax | 70 | 322 | 320 | Inbound | 158 | 17.9 | 41008 | Nearshore | 32.016 | -80.804 | 2021-03-25 21:01:50
PRAGUE EXPRESS | 218361000 | 13.8 | 15.21 | One-way Transit | 23 | 0 | 138 | 1099 | 138 | Post-Panamax | 70 | 321 | 321 | Inbound | 158 | 17.9 | 41008 | Nearshore | 32.019 | -80.8068 | 2021-03-25 21:02:50
PRAGUE EXPRESS | 218361000 | 13.9 | 15.21 | One-way Transit | 23 | 0 | 138 | 1099 | 138 | Post-Panamax | 70 | 321 | 321 | Inbound | 158 | 17.9 | 41008 | Nearshore | 32.0225 | -80.8101 | 2021-03-25 21:03:59
PRAGUE EXPRESS | 218361000 | 14 | 15.21 | One-way Transit | 29.33 | 2 | 176 | 1099 | 138 | Post-Panamax | 70 | 322 | 320 | Inbound | 158 | 17.9 | 41008 | Nearshore | 32.0256 | -80.813 | 2021-03-25 21:04:59
PRAGUE EXPRESS | 218361000 | 14.1 | 15.21 | One-way Transit | 26.17 | 1 | 157 | 1099 | 138 | Post-Panamax | 70 | 321 | 320 | Inbound | 158 | 17.9 | 41008 | Nearshore | 32.0271 | -80.8144 | 2021-03-25 21:05:29
EVER FAITH | 355623000 | 13.1 | 12.75 | One-way Transit | 29.33 | 1 | 176 | 1096 | 157 | Post-Panamax | 74 | 139 | 140 | Outbound | 163 | 15.66 | 41008 | Nearshore | 32.0274 | -80.8146 | 2021-03-25 22:58:41
EVER FAITH | 355623000 | 13.1 | 12.75 | One-way Transit | 26.17 | 0 | 157 | 1096 | 157 | Post-Panamax | 74 | 142 | 142 | Outbound | 163 | 15.66 | 41008 | Nearshore | 32.0241 | -80.8116 | 2021-03-25 22:59:50
EVER FAITH | 355623000 | 13.2 | 12.75 | One-way Transit | 26.17 | 0 | 157 | 1096 | 157 | Post-Panamax | 74 | 142 | 142 | Outbound | 163 | 15.66 | 41008 | Nearshore | 32.0212 | -80.8089 | 2021-03-25 23:00:51
EVER FAITH | 355623000 | 13.3 | 12.75 | One-way Transit | 26.17 | 0 | 157 | 1096 | 157 | Post-Panamax | 74 | 142 | 142 | Outbound | 163 | 15.66 | 41008 | Nearshore | 32.0183 | -80.8063 | 2021-03-25 23:01:51
EVER FAITH | 355623000 | 13.5 | 12.75 | One-way Transit | 26.17 | 0 | 157 | 1096 | 157 | Post-Panamax | 74 | 142 | 142 | Outbound | 163 | 15.66 | 41008 | Nearshore | 32.0158 | -80.8039 | 2021-03-25 23:02:51
EVER FAITH | 355623000 | 13.5 | 12.75 | One-way Transit | 26.17 | 0 | 157 | 1096 | 157 | Post-Panamax | 74 | 142 | 142 | Outbound | 163 | 15.66 | 41008 | Nearshore | 32.0134 | -80.8017 | 2021-03-25 23:03:41
EVER FAITH | 355623000 | 13.5 | 12.75 | One-way Transit | 26.17 | 0 | 157 | 1096 | 157 | Post-Panamax | 74 | 142 | 142 | Outbound | 163 | 15.66 | 41008 | Nearshore | 32.0099 | -80.7985 | 2021-03-25 23:04:51
EVER FAITH | 355623000 | 13.3 | 12.75 | One-way Transit | 29.33 | 1 | 176 | 1096 | 157 | Post-Panamax | 74 | 142 | 143 | Outbound | 163 | 15.66 | 41008 | Nearshore | 32.0036 | -80.7927 | 2021-03-25 23:07:00
EVER FAITH | 355623000 | 13.4 | 12.75 | One-way Transit | 26.17 | 0 | 157 | 1096 | 157 | Post-Panamax | 74 | 120 | 120 | Outbound | 163 | 15.66 | 41008 | Offshore | 31.9878 | -80.7699 | 2021-03-25 23:13:42
EVER FAITH | 355623000 | 13.6 | 12.75 | One-way Transit | 26.17 | 0 | 157 | 1096 | 157 | Post-Panamax | 74 | 118 | 118 | Outbound | 163 | 15.66 | 41008 | Offshore | 31.9837 | -80.7608 | 2021-03-25 23:16:01
EVER FAITH | 355623000 | 13.7 | 12.75 | One-way Transit | 29.33 | 1 | 176 | 1096 | 157 | Post-Panamax | 74 | 118 | 119 | Outbound | 163 | 15.66 | 41008 | Offshore | 31.98 | -80.7524 | 2021-03-25 23:18:11
EVER FAITH | 355623000 | 13.6 | 12.97 | One-way Transit | 29.33 | 1 | 176 | 1096 | 157 | Post-Panamax | 74 | 117 | 118 | Outbound | 162 | 15.66 | 41008 | Offshore | 31.9768 | -80.745 | 2021-03-25 23:20:11
EVER FAITH | 355623000 | 12.9 | 12.97 | One-way Transit | 32.5 | 2 | 195 | 1096 | 157 | Post-Panamax | 74 | 118 | 120 | Outbound | 162 | 15.66 | 41008 | Offshore | 31.973 | -80.7367 | 2021-03-25 23:22:21
CAPE KORTIA | 249783000 | 14.7 | 5.37 | One-way Transit | 32.5 | 2 | 195 | 1082 | 157 | Post-Panamax | 70 | 140 | 142 | Outbound | 94 | 6.71 | 41008 | Nearshore | 32.0266 | -80.8137 | 2021-03-24 03:01:51
CAPE KORTIA | 249783000 | 14.7 | 5.37 | One-way Transit | 26.17 | 0 | 157 | 1082 | 157 | Post-Panamax | 70 | 142 | 142 | Outbound | 94 | 6.71 | 41008 | Nearshore | 32.0234 | -80.8107 | 2021-03-24 03:02:51
CAPE KORTIA | 249783000 | 14.7 | 5.37 | One-way Transit | 29.33 | 1 | 176 | 1082 | 157 | Post-Panamax | 70 | 141 | 142 | Outbound | 94 | 6.71 | 41008 | Nearshore | 32.0218 | -80.8092 | 2021-03-24 03:03:22
CAPE KORTIA | 249783000 | 14.6 | 5.37 | One-way Transit | 29.33 | 1 | 176 | 1082 | 157 | Post-Panamax | 70 | 142 | 143 | Outbound | 94 | 6.71 | 41008 | Nearshore | 32.0177 | -80.8054 | 2021-03-24 03:04:40
CAPE KORTIA | 249783000 | 14.6 | 5.37 | One-way Transit | 26.17 | 0 | 157 | 1082 | 157 | Post-Panamax | 70 | 143 | 143 | Outbound | 94 | 6.71 | 41008 | Nearshore | 32.0131 | -80.8013 | 2021-03-24 03:06:03
CSCL SYDNEY | 477020200 | 15 | 3.13 | One-way Transit | 22.5 | 2 | 135 | 853 | 105 | Panamax | 70 | 139 | 141 | Outbound | 117 | 6.71 | 41008 | Nearshore | 32.0246 | -80.8121 | 2021-03-24 04:18:58
CSCL SYDNEY | 477020200 | 15 | 3.13 | One-way Transit | 17.5 | 0 | 105 | 853 | 105 | Panamax | 70 | 142 | 142 | Outbound | 117 | 6.71 | 41008 | Nearshore | 32.022 | -80.8096 | 2021-03-24 04:19:46
CSCL SYDNEY | 477020200 | 10.7 | 0 | One-way Transit | 22.5 | 2 | 135 | 853 | 105 | Panamax | 70 | 118 | 120 | Outbound | 173 | 4.47 | 41008 | Offshore | 31.9732 | -80.7379 | 2021-03-24 04:39:35
CSCL SYDNEY | 477020200 | 10.4 | 0 | One-way Transit | 27.33 | 4 | 164 | 853 | 105 | Panamax | 70 | 121 | 125 | Outbound | 173 | 4.47 | 41008 | Offshore | 31.9726 | -80.7364 | 2021-03-24 04:40:05
CMA CGM MAGELLAN | 215158000 | 14.1 | 2.91 | One-way Transit | 27.83 | 0 | 167 | 1200 | 167 | Post-Panamax | 71 | 138 | 138 | Outbound | 42 | 4.47 | 41008 | Nearshore | 32.0264 | -80.8144 | 2021-03-24 06:46:42
CMA CGM MAGELLAN | 215158000 | 14.2 | 2.91 | One-way Transit | 27.83 | 0 | 167 | 1200 | 167 | Post-Panamax | 71 | 139 | 139 | Outbound | 42 | 4.47 | 41008 | Nearshore | 32.0235 | -80.8114 | 2021-03-24 06:47:42
CMA CGM MAGELLAN | 215158000 | 14.1 | 2.91 | One-way Transit | 27.83 | 0 | 167 | 1200 | 167 | Post-Panamax | 71 | 142 | 142 | Outbound | 42 | 4.47 | 41008 | Nearshore | 32.0204 | -80.8084 | 2021-03-24 06:48:42
CMA CGM MAGELLAN | 215158000 | 14.3 | 2.91 | One-way Transit | 27.83 | 0 | 167 | 1200 | 167 | Post-Panamax | 71 | 143 | 143 | Outbound | 42 | 4.47 | 41008 | Nearshore | 32.0173 | -80.8056 | 2021-03-24 06:49:42
CMA CGM MAGELLAN | 215158000 | 14.4 | 2.91 | One-way Transit | 27.83 | 0 | 167 | 1200 | 167 | Post-Panamax | 71 | 143 | 143 | Outbound | 42 | 4.47 | 41008 | Nearshore | 32.0135 | -80.8022 | 2021-03-24 06:50:53
CMA CGM MAGELLAN | 215158000 | 14.3 | 2.91 | One-way Transit | 31.33 | 1 | 188 | 1200 | 167 | Post-Panamax | 71 | 144 | 143 | Outbound | 42 | 4.47 | 41008 | Nearshore | 32.0112 | -80.8002 | 2021-03-24 06:51:36
CMA CGM MAGELLAN | 215158000 | 14.3 | 2.91 | One-way Transit | 31.33 | 1 | 188 | 1200 | 167 | Post-Panamax | 71 | 143 | 142 | Outbound | 42 | 4.47 | 41008 | Nearshore | 32.0039 | -80.7938 | 2021-03-24 06:53:53
CMA CGM MAGELLAN | 215158000 | 14.3 | 2.91 | One-way Transit | 34.83 | 2 | 209 | 1200 | 167 | Post-Panamax | 71 | 144 | 142 | Outbound | 42 | 4.47 | 41008 | Nearshore | 32.0007 | -80.791 | 2021-03-24 06:54:53
CMA CGM MAGELLAN | 215158000 | 14.2 | 2.91 | One-way Transit | 31.33 | 1 | 188 | 1200 | 167 | Post-Panamax | 71 | 138 | 137 | Outbound | 42 | 4.47 | 41008 | Nearshore | 31.9988 | -80.7892 | 2021-03-24 06:55:30
CMA CGM MAGELLAN | 215158000 | 14.8 | 2.91 | One-way Transit | 31.33 | 1 | 188 | 1200 | 167 | Post-Panamax | 71 | 120 | 121 | Outbound | 42 | 4.47 | 41008 | Offshore | 31.9908 | -80.7762 | 2021-03-24 06:58:54
CMA CGM MAGELLAN | 215158000 | 15 | 2.91 | One-way Transit | 31.33 | 1 | 188 | 1200 | 167 | Post-Panamax | 71 | 119 | 120 | Outbound | 42 | 4.47 | 41008 | Offshore | 31.9896 | -80.7737 | 2021-03-24 06:59:30
CMA CGM MAGELLAN | 215158000 | 15.3 | 2.91 | One-way Transit | 27.83 | 0 | 167 | 1200 | 167 | Post-Panamax | 71 | 119 | 119 | Outbound | 42 | 4.47 | 41008 | Offshore | 31.9881 | -80.7707 | 2021-03-24 07:00:12
CMA CGM MAGELLAN | 215158000 | 16 | 2.91 | One-way Transit | 27.83 | 0 | 167 | 1200 | 167 | Post-Panamax | 71 | 119 | 119 | Outbound | 42 | 4.47 | 41008 | Offshore | 31.9822 | -80.7582 | 2021-03-24 07:03:00
CMA CGM MAGELLAN | 215158000 | 16 | 2.91 | One-way Transit | 27.83 | 0 | 167 | 1200 | 167 | Post-Panamax | 71 | 116 | 116 | Outbound | 42 | 4.47 | 41008 | Offshore | 31.9796 | -80.7526 | 2021-03-24 07:04:12
EVER FAITH | 355623000 | 14.1 | 3.58 | One-way Transit | 26.17 | 0 | 157 | 1096 | 157 | Post-Panamax | 74 | 298 | 298 | Inbound | 69 | 4.47 | 41008 | Offshore | 31.974 | -80.7392 | 2021-03-24 07:25:54
EVER FAITH | 355623000 | 14.1 | 3.58 | One-way Transit | 29.33 | 1 | 176 | 1096 | 157 | Post-Panamax | 74 | 299 | 298 | Inbound | 69 | 4.47 | 41008 | Offshore | 31.9775 | -80.7468 | 2021-03-24 07:27:48
EVER FAITH | 355623000 | 14.1 | 3.58 | One-way Transit | 29.33 | 1 | 176 | 1096 | 157 | Post-Panamax | 74 | 298 | 297 | Inbound | 69 | 4.47 | 41008 | Offshore | 31.979 | -80.7501 | 2021-03-24 07:28:36
EVER FAITH | 355623000 | 14.1 | 3.58 | One-way Transit | 29.33 | 1 | 176 | 1096 | 157 | Post-Panamax | 74 | 298 | 297 | Inbound | 69 | 4.47 | 41008 | Offshore | 31.9815 | -80.7557 | 2021-03-24 07:30:00
EVER FAITH | 355623000 | 14.1 | 3.58 | One-way Transit | 26.17 | 0 | 157 | 1096 | 157 | Post-Panamax | 74 | 297 | 297 | Inbound | 69 | 4.47 | 41008 | Offshore | 31.983 | -80.7591 | 2021-03-24 07:30:48
EVER FAITH | 355623000 | 14.1 | 3.58 | One-way Transit | 29.33 | 1 | 176 | 1096 | 157 | Post-Panamax | 74 | 298 | 297 | Inbound | 69 | 4.47 | 41008 | Offshore | 31.9845 | -80.7622 | 2021-03-24 07:31:36
EVER FAITH | 355623000 | 14.1 | 3.58 | One-way Transit | 29.33 | 1 | 176 | 1096 | 157 | Post-Panamax | 74 | 298 | 297 | Inbound | 69 | 4.47 | 41008 | Offshore | 31.9863 | -80.7663 | 2021-03-24 07:32:36
EVER FAITH | 355623000 | 14.2 | 3.58 | One-way Transit | 26.17 | 0 | 157 | 1096 | 157 | Post-Panamax | 74 | 297 | 297 | Inbound | 69 | 4.47 | 41008 | Offshore | 31.9883 | -80.7708 | 2021-03-24 07:33:42
EVER FAITH | 355623000 | 14.2 | 3.58 | One-way Transit | 26.17 | 0 | 157 | 1096 | 157 | Post-Panamax | 74 | 297 | 297 | Inbound | 69 | 4.47 | 41008 | Offshore | 31.9901 | -80.7749 | 2021-03-24 07:34:42
EVER FAITH | 355623000 | 14.1 | 3.58 | One-way Transit | 29.33 | 1 | 176 | 1096 | 157 | Post-Panamax | 74 | 318 | 319 | Inbound | 69 | 4.47 | 41008 | Nearshore | 31.9995 | -80.7891 | 2021-03-24 07:38:36
EVER FAITH | 355623000 | 14.1 | 3.58 | One-way Transit | 29.33 | 1 | 176 | 1096 | 157 | Post-Panamax | 74 | 320 | 321 | Inbound | 69 | 4.47 | 41008 | Nearshore | 32.001 | -80.7905 | 2021-03-24 07:39:06
EVER FAITH | 355623000 | 13.9 | 3.58 | One-way Transit | 26.17 | 0 | 157 | 1096 | 157 | Post-Panamax | 74 | 323 | 323 | Inbound | 69 | 4.47 | 41008 | Nearshore | 32.0053 | -80.7944 | 2021-03-24 07:40:30
HYUNDAI RESPECT | 636015516 | 10.5 | 3.58 | One-way Transit | 26.17 | 0 | 157 | 1200 | 157 | Post-Panamax | 70 | 298 | 298 | Inbound | 69 | 4.47 | 41008 | Offshore | 31.9755 | -80.7426 | 2021-03-24 07:41:12
EVER FAITH | 355623000 | 14 | 3.58 | One-way Transit | 26.17 | 0 | 157 | 1096 | 157 | Post-Panamax | 74 | 324 | 324 | Inbound | 69 | 4.47 | 41008 | Nearshore | 32.009 | -80.7976 | 2021-03-24 07:41:42
HYUNDAI RESPECT | 636015516 | 10.7 | 3.58 | One-way Transit | 29.67 | 1 | 178 | 1200 | 157 | Post-Panamax | 70 | 298 | 299 | Inbound | 69 | 4.47 | 41008 | Offshore | 31.9769 | -80.7457 | 2021-03-24 07:42:12
EVER FAITH | 355623000 | 13.9 | 3.58 | One-way Transit | 32.5 | 2 | 195 | 1096 | 157 | Post-Panamax | 74 | 319 | 317 | Inbound | 69 | 4.47 | 41008 | Nearshore | 32.0127 | -80.801 | 2021-03-24 07:42:54
EVER FAITH | 355623000 | 14 | 3.58 | One-way Transit | 26.17 | 0 | 157 | 1096 | 157 | Post-Panamax | 74 | 318 | 318 | Inbound | 69 | 4.47 | 41008 | Nearshore | 32.0144 | -80.8029 | 2021-03-24 07:43:30
HYUNDAI RESPECT | 636015516 | 10.9 | 3.58 | One-way Transit | 29.67 | 1 | 178 | 1200 | 157 | Post-Panamax | 70 | 298 | 299 | Inbound | 69 | 4.47 | 41008 | Offshore | 31.9793 | -80.751 | 2021-03-24 07:43:52
EVER FAITH | 355623000 | 14.2 | 3.58 | One-way Transit | 26.17 | 0 | 157 | 1096 | 157 | Post-Panamax | 74 | 322 | 322 | Inbound | 69 | 4.47 | 41008 | Nearshore | 32.0177 | -80.806 | 2021-03-24 07:44:36
HYUNDAI RESPECT | 636015516 | 11.1 | 3.58 | One-way Transit | 26.17 | 0 | 157 | 1200 | 157 | Post-Panamax | 70 | 298 | 298 | Inbound | 69 | 4.47 | 41008 | Offshore | 31.9808 | -80.7542 | 2021-03-24 07:44:53
EVER FAITH | 355623000 | 14.3 | 3.58 | One-way Transit | 26.17 | 0 | 157 | 1096 | 157 | Post-Panamax | 74 | 322 | 322 | Inbound | 69 | 4.47 | 41008 | Nearshore | 32.0216 | -80.8095 | 2021-03-24 07:45:48
HYUNDAI RESPECT | 636015516 | 11.2 | 3.58 | One-way Transit | 26.17 | 0 | 157 | 1200 | 157 | Post-Panamax | 70 | 299 | 299 | Inbound | 69 | 4.47 | 41008 | Offshore | 31.9823 | -80.7574 | 2021-03-24 07:45:53
HYUNDAI RESPECT | 636015516 | 11.7 | 3.58 | One-way Transit | 29.67 | 1 | 178 | 1200 | 157 | Post-Panamax | 70 | 298 | 299 | Inbound | 69 | 4.47 | 41008 | Offshore | 31.9838 | -80.7608 | 2021-03-24 07:46:53
EVER FAITH | 355623000 | 14.6 | 3.58 | One-way Transit | 29.33 | 1 | 176 | 1096 | 157 | Post-Panamax | 74 | 323 | 322 | Inbound | 69 | 4.47 | 41008 | Nearshore | 32.0254 | -80.8128 | 2021-03-24 07:47:00
EVER FAITH | 355623000 | 14.6 | 3.58 | One-way Transit | 29.33 | 1 | 176 | 1096 | 157 | Post-Panamax | 74 | 322 | 321 | Inbound | 69 | 4.47 | 41008 | Nearshore | 32.0269 | -80.8143 | 2021-03-24 07:47:29
HYUNDAI RESPECT | 636015516 | 12.8 | 3.58 | One-way Transit | 29.67 | 1 | 178 | 1200 | 157 | Post-Panamax | 70 | 300 | 301 | Inbound | 69 | 4.47 | 41008 | Offshore | 31.987 | -80.7672 | 2021-03-24 07:48:44
HYUNDAI RESPECT | 636015516 | 13.3 | 3.58 | One-way Transit | 29.67 | 1 | 178 | 1200 | 157 | Post-Panamax | 70 | 299 | 300 | Inbound | 69 | 4.47 | 41008 | Offshore | 31.9892 | -80.7716 | 2021-03-24 07:49:53
HYUNDAI RESPECT | 636015516 | 13.5 | 3.58 | One-way Transit | 26.17 | 0 | 157 | 1200 | 157 | Post-Panamax | 70 | 296 | 296 | Inbound | 69 | 4.47 | 41008 | Offshore | 31.9904 | -80.7742 | 2021-03-24 07:50:34
HYUNDAI RESPECT | 636015516 | 14.2 | 3.58 | One-way Transit | 29.67 | 1 | 178 | 1200 | 157 | Post-Panamax | 70 | 322 | 323 | Inbound | 69 | 4.47 | 41008 | Nearshore | 32.0001 | -80.7898 | 2021-03-24 07:54:45
HYUNDAI RESPECT | 636015516 | 14.2 | 3.58 | One-way Transit | 26.17 | 0 | 157 | 1200 | 157 | Post-Panamax | 70 | 323 | 323 | Inbound | 69 | 4.47 | 41008 | Nearshore | 32.0039 | -80.7932 | 2021-03-24 07:55:58
HYUNDAI RESPECT | 636015516 | 14.3 | 3.58 | One-way Transit | 26.17 | 0 | 157 | 1200 | 157 | Post-Panamax | 70 | 323 | 323 | Inbound | 69 | 4.47 | 41008 | Nearshore | 32.0064 | -80.7955 | 2021-03-24 07:56:45
HYUNDAI RESPECT | 636015516 | 14.5 | 3.58 | One-way Transit | 29.67 | 1 | 178 | 1200 | 157 | Post-Panamax | 70 | 322 | 323 | Inbound | 69 | 4.47 | 41008 | Nearshore | 32.01 | -80.7986 | 2021-03-24 07:57:51
HYUNDAI RESPECT | 636015516 | 14.6 | 3.58 | One-way Transit | 26.17 | 0 | 157 | 1200 | 157 | Post-Panamax | 70 | 323 | 323 | Inbound | 69 | 4.47 | 41008 | Nearshore | 32.0116 | -80.8 | 2021-03-24 07:58:21
HYUNDAI RESPECT | 636015516 | 14.8 | 3.58 | One-way Transit | 26.17 | 0 | 157 | 1200 | 157 | Post-Panamax | 70 | 322 | 322 | Inbound | 69 | 4.47 | 41008 | Nearshore | 32.0155 | -80.8035 | 2021-03-24 07:59:33
HYUNDAI RESPECT | 636015516 | 15 | 3.58 | One-way Transit | 26.17 | 0 | 157 | 1200 | 157 | Post-Panamax | 70 | 323 | 323 | Inbound | 69 | 4.47 | 41008 | Nearshore | 32.0196 | -80.8071 | 2021-03-24 08:00:45
HYUNDAI RESPECT | 636015516 | 15.1 | 3.58 | One-way Transit | 29.67 | 1 | 178 | 1200 | 157 | Post-Panamax | 70 | 322 | 321 | Inbound | 69 | 4.47 | 41008 | Nearshore | 32.0229 | -80.8102 | 2021-03-24 08:01:45
HYUNDAI RESPECT | 636015516 | 15.2 | 3.58 | One-way Transit | 29.67 | 1 | 178 | 1200 | 157 | Post-Panamax | 70 | 317 | 318 | Inbound | 69 | 4.47 | 41008 | Nearshore | 32.0265 | -80.8137 | 2021-03-24 08:02:52
HYUNDAI RESPECT | 636015516 | 15.3 | 3.58 | One-way Transit | 29.67 | 1 | 178 | 1200 | 157 | Post-Panamax | 70 | 314 | 315 | Inbound | 69 | 4.47 | 41008 | Nearshore | 32.0278 | -80.8151 | 2021-03-24 08:03:16
HAMBURG BAY | 636016199 | 11.6 | 3.13 | One-way Transit | 24.67 | 1 | 148 | 961 | 131 | Panamax | 70 | 298 | 299 | Inbound | 60 | 4.47 | 41008 | Offshore | 31.9744 | -80.7396 | 2021-03-24 14:50:26
HAMBURG BAY | 636016199 | 11.8 | 3.13 | One-way Transit | 27.33 | 2 | 164 | 961 | 131 | Panamax | 70 | 297 | 299 | Inbound | 60 | 4.47 | 41008 | Offshore | 31.9754 | -80.7418 | 2021-03-24 14:51:05
HAMBURG BAY | 636016199 | 12.3 | 3.13 | One-way Transit | 27.33 | 2 | 164 | 961 | 131 | Panamax | 70 | 297 | 299 | Inbound | 60 | 4.47 | 41008 | Offshore | 31.9804 | -80.7529 | 2021-03-24 14:54:15
HAMBURG BAY | 636016199 | 12.4 | 3.13 | One-way Transit | 24.67 | 1 | 148 | 961 | 131 | Panamax | 70 | 298 | 299 | Inbound | 60 | 4.47 | 41008 | Offshore | 31.9841 | -80.7613 | 2021-03-24 14:56:35
HAMBURG BAY | 636016199 | 12.4 | 3.13 | One-way Transit | 24.67 | 1 | 148 | 961 | 131 | Panamax | 70 | 298 | 299 | Inbound | 60 | 4.47 | 41008 | Offshore | 31.9853 | -80.7638 | 2021-03-24 14:57:15
HAMBURG BAY | 636016199 | 12.5 | 3.13 | One-way Transit | 24.67 | 1 | 148 | 961 | 131 | Panamax | 70 | 298 | 299 | Inbound | 60 | 4.47 | 41008 | Offshore | 31.9874 | -80.7685 | 2021-03-24 14:58:34
HAMBURG BAY | 636016199 | 12.6 | 3.13 | One-way Transit | 27.33 | 2 | 164 | 961 | 131 | Panamax | 70 | 297 | 299 | Inbound | 60 | 4.47 | 41008 | Offshore | 31.9894 | -80.7729 | 2021-03-24 14:59:46
HAMBURG BAY | 636016199 | 12.6 | 3.13 | One-way Transit | 24.67 | 1 | 148 | 961 | 131 | Panamax | 70 | 298 | 299 | Inbound | 60 | 4.47 | 41008 | Offshore | 31.991 | -80.7764 | 2021-03-24 15:00:46
HAMBURG BAY | 636016199 | 12.1 | 3.13 | One-way Transit | 27.33 | 2 | 164 | 961 | 131 | Panamax | 70 | 322 | 324 | Inbound | 60 | 4.47 | 41008 | Nearshore | 31.9991 | -80.7886 | 2021-03-24 15:04:36
HAMBURG BAY | 636016199 | 11.9 | 3.13 | One-way Transit | 24.67 | 1 | 148 | 961 | 131 | Panamax | 70 | 322 | 323 | Inbound | 60 | 4.47 | 41008 | Nearshore | 32.0022 | -80.7913 | 2021-03-24 15:05:45
HAMBURG BAY | 636016199 | 11.9 | 3.13 | One-way Transit | 27.33 | 2 | 164 | 961 | 131 | Panamax | 70 | 321 | 323 | Inbound | 60 | 4.47 | 41008 | Nearshore | 32.0035 | -80.7926 | 2021-03-24 15:06:16
HAMBURG BAY | 636016199 | 11.9 | 3.13 | One-way Transit | 24.67 | 1 | 148 | 961 | 131 | Panamax | 70 | 322 | 323 | Inbound | 60 | 4.47 | 41008 | Nearshore | 32.0074 | -80.7962 | 2021-03-24 15:07:45
HAMBURG BAY | 636016199 | 12 | 3.13 | One-way Transit | 27.33 | 2 | 164 | 961 | 131 | Panamax | 70 | 321 | 323 | Inbound | 60 | 4.47 | 41008 | Nearshore | 32.0105 | -80.799 | 2021-03-24 15:08:56
HAMBURG BAY | 636016199 | 12 | 3.13 | One-way Transit | 24.67 | 1 | 148 | 961 | 131 | Panamax | 70 | 322 | 323 | Inbound | 60 | 4.47 | 41008 | Nearshore | 32.0118 | -80.8002 | 2021-03-24 15:09:26
HAMBURG BAY | 636016199 | 12.1 | 3.13 | One-way Transit | 21.83 | 0 | 131 | 961 | 131 | Panamax | 70 | 323 | 323 | Inbound | 60 | 4.47 | 41008 | Nearshore | 32.015 | -80.803 | 2021-03-24 15:10:36
HAMBURG BAY | 636016199 | 12.2 | 3.13 | One-way Transit | 24.67 | 1 | 148 | 961 | 131 | Panamax | 70 | 322 | 323 | Inbound | 60 | 4.47 | 41008 | Nearshore | 32.0168 | -80.8046 | 2021-03-24 15:11:16
HAMBURG BAY | 636016199 | 12.2 | 3.13 | One-way Transit | 24.67 | 1 | 148 | 961 | 131 | Panamax | 70 | 322 | 323 | Inbound | 60 | 4.47 | 41008 | Nearshore | 32.0204 | -80.8079 | 2021-03-24 15:12:37
HAMBURG BAY | 636016199 | 12.3 | 3.13 | One-way Transit | 21.83 | 0 | 131 | 961 | 131 | Panamax | 70 | 322 | 322 | Inbound | 60 | 4.47 | 41008 | Nearshore | 32.0235 | -80.8107 | 2021-03-24 15:13:45
HAMBURG BAY | 636016199 | 12.3 | 3.13 | One-way Transit | 21.83 | 0 | 131 | 961 | 131 | Panamax | 70 | 321 | 321 | Inbound | 60 | 4.47 | 41008 | Nearshore | 32.0266 | -80.8137 | 2021-03-24 15:14:55
MAERSK SKARSTIND | 636017103 | 13 | 5.37 | Two-way Transit | 52.33 | 0 | 157 | 984 | 157 | Post-Panamax | 71 | 142 | 142 | Outbound | 185 | 6.71 | 41008 | Nearshore | 32.025 | -80.8124 | 2021-03-24 16:52:44
MAERSK SKARSTIND | 636017103 | 13.1 | 5.37 | Two-way Transit | 52.33 | 0 | 157 | 984 | 157 | Post-Panamax | 71 | 142 | 142 | Outbound | 185 | 6.71 | 41008 | Nearshore | 32.0231 | -80.8107 | 2021-03-24 16:53:24
MAERSK SKARSTIND | 636017103 | 13.1 | 5.37 | Two-way Transit | 58 | 1 | 174 | 984 | 157 | Post-Panamax | 71 | 143 | 142 | Outbound | 185 | 6.71 | 41008 | Nearshore | 32.0187 | -80.8068 | 2021-03-24 16:54:53
MAERSK SKARSTIND | 636017103 | 13.2 | 5.37 | Two-way Transit | 58 | 1 | 174 | 984 | 157 | Post-Panamax | 71 | 143 | 142 | Outbound | 185 | 6.71 | 41008 | Nearshore | 32.0162 | -80.8046 | 2021-03-24 16:55:44
MAERSK SKARSTIND | 636017103 | 13.3 | 5.37 | Two-way Transit | 58 | 1 | 174 | 984 | 157 | Post-Panamax | 71 | 143 | 142 | Outbound | 185 | 6.71 | 41008 | Nearshore | 32.0129 | -80.8016 | 2021-03-24 16:56:53
MAERSK SKARSTIND | 636017103 | 13.2 | 5.37 | Two-way Transit | 58 | 1 | 174 | 984 | 157 | Post-Panamax | 71 | 143 | 142 | Outbound | 185 | 6.71 | 41008 | Nearshore | 32.0113 | -80.8002 | 2021-03-24 16:57:24
AMERICA | 209550000 | 15.7 | 5.37 | Two-way Transit | 59.67 | 2 | 179 | 1096 | 141 | Post-Panamax | 71 | 298 | 300 | Inbound | 185 | 6.71 | 41008 | Offshore | 31.9744 | -80.7405 | 2021-03-24 16:57:41
MAERSK SKARSTIND | 636017103 | 13.2 | 5.37 | Two-way Transit | 52.33 | 0 | 157 | 984 | 157 | Post-Panamax | 71 | 142 | 142 | Outbound | 185 | 6.71 | 41008 | Nearshore | 32.0079 | -80.7972 | 2021-03-24 16:58:34
AMERICA | 209550000 | 15.8 | 5.37 | Two-way Transit | 66 | 3 | 198 | 1096 | 141 | Post-Panamax | 71 | 298 | 301 | Inbound | 185 | 6.71 | 41008 | Offshore | 31.9765 | -80.7451 | 2021-03-24 16:58:41
MAERSK SKARSTIND | 636017103 | 13.2 | 5.37 | Two-way Transit | 58 | 1 | 174 | 984 | 157 | Post-Panamax | 71 | 143 | 142 | Outbound | 185 | 6.71 | 41008 | Nearshore | 32.005 | -80.7946 | 2021-03-24 16:59:34
AMERICA | 209550000 | 15.8 | 5.37 | Two-way Transit | 59.67 | 2 | 179 | 1096 | 141 | Post-Panamax | 71 | 298 | 300 | Inbound | 185 | 6.71 | 41008 | Offshore | 31.9788 | -80.7501 | 2021-03-24 16:59:47
MAERSK SKARSTIND | 636017103 | 13.2 | 5.37 | Two-way Transit | 58 | 1 | 174 | 984 | 157 | Post-Panamax | 71 | 143 | 142 | Outbound | 185 | 6.71 | 41008 | Nearshore | 32.0025 | -80.7924 | 2021-03-24 17:00:23
AMERICA | 209550000 | 15.4 | 5.37 | Two-way Transit | 66 | 3 | 198 | 1096 | 141 | Post-Panamax | 71 | 297 | 300 | Inbound | 185 | 6.71 | 41008 | Offshore | 31.9809 | -80.7547 | 2021-03-24 17:00:47
MAERSK SKARSTIND | 636017103 | 13.1 | 5.37 | Two-way Transit | 58 | 1 | 174 | 984 | 157 | Post-Panamax | 71 | 143 | 142 | Outbound | 185 | 6.71 | 41008 | Nearshore | 32.0005 | -80.7906 | 2021-03-24 17:01:05
AMERICA | 209550000 | 14.6 | 5.37 | Two-way Transit | 59.67 | 2 | 179 | 1096 | 141 | Post-Panamax | 71 | 300 | 302 | Inbound | 185 | 6.71 | 41008 | Offshore | 31.9834 | -80.7597 | 2021-03-24 17:01:58
AMERICA | 209550000 | 14.2 | 5.37 | Two-way Transit | 59.67 | 2 | 179 | 1096 | 141 | Post-Panamax | 71 | 299 | 301 | Inbound | 185 | 6.71 | 41008 | Offshore | 31.9846 | -80.7621 | 2021-03-24 17:02:34
AMERICA | 209550000 | 13.4 | 5.37 | Two-way Transit | 53.33 | 1 | 160 | 1096 | 141 | Post-Panamax | 71 | 300 | 301 | Inbound | 185 | 6.71 | 41008 | Offshore | 31.9869 | -80.7669 | 2021-03-24 17:03:46
AMERICA | 209550000 | 12.7 | 5.37 | Two-way Transit | 59.67 | 2 | 179 | 1096 | 141 | Post-Panamax | 71 | 298 | 300 | Inbound | 185 | 6.71 | 41008 | Offshore | 31.9886 | -80.7705 | 2021-03-24 17:04:46
AMERICA | 209550000 | 12.8 | 5.37 | One-way Transit | 26.67 | 1 | 160 | 1096 | 141 | Post-Panamax | 71 | 300 | 299 | Inbound | 185 | 6.71 | 41008 | Offshore | 31.9905 | -80.7745 | 2021-03-24 17:05:52
AMERICA | 209550000 | 14.2 | 5.37 | One-way Transit | 45.67 | 7 | 274 | 1096 | 141 | Post-Panamax | 71 | 320 | 327 | Inbound | 185 | 6.71 | 41008 | Nearshore | 31.9989 | -80.7891 | 2021-03-24 17:09:52
AMERICA | 209550000 | 14.2 | 5.37 | One-way Transit | 26.67 | 1 | 160 | 1096 | 141 | Post-Panamax | 71 | 324 | 325 | Inbound | 185 | 6.71 | 41008 | Nearshore | 32.0025 | -80.7921 | 2021-03-24 17:10:59
AMERICA | 209550000 | 14.2 | 5.37 | One-way Transit | 29.83 | 2 | 179 | 1096 | 141 | Post-Panamax | 71 | 322 | 324 | Inbound | 185 | 6.71 | 41008 | Nearshore | 32.0044 | -80.7938 | 2021-03-24 17:11:34
AMERICA | 209550000 | 14.4 | 5.37 | One-way Transit | 29.83 | 2 | 179 | 1096 | 141 | Post-Panamax | 71 | 322 | 324 | Inbound | 185 | 6.71 | 41008 | Nearshore | 32.0079 | -80.7969 | 2021-03-24 17:12:41
AMERICA | 209550000 | 14.6 | 5.37 | One-way Transit | 26.67 | 1 | 160 | 1096 | 141 | Post-Panamax | 71 | 322 | 323 | Inbound | 185 | 6.71 | 41008 | Nearshore | 32.0115 | -80.8002 | 2021-03-24 17:13:47
MAERSK SKARSTIND | 636017103 | 10.1 | 5.37 | One-way Transit | 29 | 1 | 174 | 984 | 157 | Post-Panamax | 71 | 118 | 117 | Outbound | 185 | 6.71 | 41008 | Offshore | 31.9755 | -80.7434 | 2021-03-24 17:14:43
AMERICA | 209550000 | 14.8 | 5.37 | One-way Transit | 33 | 3 | 198 | 1096 | 141 | Post-Panamax | 71 | 321 | 324 | Inbound | 185 | 6.71 | 41008 | Nearshore | 32.0154 | -80.8037 | 2021-03-24 17:14:59
AMERICA | 209550000 | 15 | 5.37 | One-way Transit | 26.67 | 1 | 160 | 1096 | 141 | Post-Panamax | 71 | 323 | 324 | Inbound | 185 | 6.71 | 41008 | Nearshore | 32.0187 | -80.8066 | 2021-03-24 17:15:59
AMERICA | 209550000 | 15.2 | 5.37 | One-way Transit | 29.83 | 2 | 179 | 1096 | 141 | Post-Panamax | 71 | 323 | 325 | Inbound | 185 | 6.71 | 41008 | Nearshore | 32.022 | -80.8096 | 2021-03-24 17:16:59
AMERICA | 209550000 | 15.1 | 5.37 | One-way Transit | 23.5 | 0 | 141 | 1096 | 141 | Post-Panamax | 71 | 322 | 322 | Inbound | 185 | 6.71 | 41008 | Nearshore | 32.0241 | -80.8114 | 2021-03-24 17:17:35
AMERICA | 209550000 | 15.1 | 5.37 | One-way Transit | 29.83 | 2 | 179 | 1096 | 141 | Post-Panamax | 71 | 320 | 322 | Inbound | 185 | 6.71 | 41008 | Nearshore | 32.0277 | -80.8148 | 2021-03-24 17:18:41
CAPE CHRONOS | 210562000 | 14.4 | 5.59 | One-way Transit | 26 | 1 | 156 | 889 | 141 | Panamax | 70 | 140 | 141 | Outbound | 167 | 8.95 | 41008 | Nearshore | 32.0269 | -80.8143 | 2021-03-24 17:25:45
CAPE CHRONOS | 210562000 | 14.5 | 5.59 | One-way Transit | 23.5 | 0 | 141 | 889 | 141 | Panamax | 70 | 142 | 142 | Outbound | 167 | 8.95 | 41008 | Nearshore | 32.0235 | -80.811 | 2021-03-24 17:26:51
CAPE CHRONOS | 210562000 | 14.5 | 5.59 | One-way Transit | 23.5 | 0 | 141 | 889 | 141 | Panamax | 70 | 142 | 142 | Outbound | 167 | 8.95 | 41008 | Nearshore | 32.0199 | -80.8078 | 2021-03-24 17:27:57
CAPE CHRONOS | 210562000 | 14.5 | 5.59 | One-way Transit | 26 | 1 | 156 | 889 | 141 | Panamax | 70 | 142 | 141 | Outbound | 167 | 8.95 | 41008 | Nearshore | 32.0183 | -80.8063 | 2021-03-24 17:28:26
CAPE CHRONOS | 210562000 | 14.6 | 5.59 | One-way Transit | 23.5 | 0 | 141 | 889 | 141 | Panamax | 70 | 142 | 142 | Outbound | 167 | 8.95 | 41008 | Nearshore | 32.0145 | -80.8028 | 2021-03-24 17:29:38
CAPE CHRONOS | 210562000 | 14.4 | 5.59 | One-way Transit | 23.5 | 0 | 141 | 889 | 141 | Panamax | 70 | 142 | 142 | Outbound | 167 | 8.95 | 41008 | Nearshore | 32.0104 | -80.799 | 2021-03-24 17:30:57
CAPE CHRONOS | 210562000 | 14.3 | 5.59 | One-way Transit | 23.5 | 0 | 141 | 889 | 141 | Panamax | 70 | 142 | 142 | Outbound | 167 | 8.95 | 41008 | Nearshore | 32.0082 | -80.797 | 2021-03-24 17:31:38
CAPE CHRONOS | 210562000 | 14 | 5.59 | One-way Transit | 26 | 1 | 156 | 889 | 141 | Panamax | 70 | 143 | 142 | Outbound | 167 | 8.95 | 41008 | Nearshore | 32.0019 | -80.7913 | 2021-03-24 17:33:39
CAPE CHRONOS | 210562000 | 14.1 | 5.59 | One-way Transit | 23.5 | 0 | 141 | 889 | 141 | Panamax | 70 | 142 | 142 | Outbound | 167 | 8.95 | 41008 | Nearshore | 32 | -80.7896 | 2021-03-24 17:34:15
OOCL EUROPE | 477214700 | 14.9 | 7.16 | One-way Transit | 23.5 | 0 | 141 | 1059 | 141 | Post-Panamax | 79 | 298 | 298 | Inbound | 142 | 8.95 | 41008 | Offshore | 31.9737 | -80.7383 | 2021-03-24 19:07:01
OOCL EUROPE | 477214700 | 15.4 | 7.16 | One-way Transit | 23.5 | 0 | 141 | 1059 | 141 | Post-Panamax | 79 | 298 | 298 | Inbound | 142 | 8.95 | 41008 | Offshore | 31.9774 | -80.7462 | 2021-03-24 19:08:50
OOCL EUROPE | 477214700 | 15.4 | 7.16 | One-way Transit | 23.5 | 0 | 141 | 1059 | 141 | Post-Panamax | 79 | 296 | 296 | Inbound | 142 | 8.95 | 41008 | Offshore | 31.9795 | -80.7511 | 2021-03-24 19:09:55
OOCL EUROPE | 477214700 | 15.5 | 7.16 | One-way Transit | 23.5 | 0 | 141 | 1059 | 141 | Post-Panamax | 79 | 296 | 296 | Inbound | 142 | 8.95 | 41008 | Offshore | 31.9806 | -80.7535 | 2021-03-24 19:10:26
OOCL EUROPE | 477214700 | 15.5 | 7.16 | One-way Transit | 26.5 | 1 | 159 | 1059 | 141 | Post-Panamax | 79 | 297 | 298 | Inbound | 142 | 8.95 | 41008 | Offshore | 31.9837 | -80.7607 | 2021-03-24 19:12:01
OOCL EUROPE | 477214700 | 15.5 | 7.16 | One-way Transit | 23.5 | 0 | 141 | 1059 | 141 | Post-Panamax | 79 | 298 | 298 | Inbound | 142 | 8.95 | 41008 | Offshore | 31.9853 | -80.7642 | 2021-03-24 19:12:49
OOCL EUROPE | 477214700 | 15.5 | 7.16 | One-way Transit | 23.5 | 0 | 141 | 1059 | 141 | Post-Panamax | 79 | 298 | 298 | Inbound | 142 | 8.95 | 41008 | Offshore | 31.9876 | -80.7692 | 2021-03-24 19:13:55
OOCL EUROPE | 477214700 | 15.6 | 7.16 | One-way Transit | 23.5 | 0 | 141 | 1059 | 141 | Post-Panamax | 79 | 298 | 298 | Inbound | 142 | 8.95 | 41008 | Offshore | 31.989 | -80.7723 | 2021-03-24 19:14:37
OOCL EUROPE | 477214700 | 15.7 | 7.16 | One-way Transit | 23.5 | 0 | 141 | 1059 | 141 | Post-Panamax | 79 | 300 | 300 | Inbound | 142 | 8.95 | 41008 | Offshore | 31.9916 | -80.7777 | 2021-03-24 19:15:49
OOCL EUROPE | 477214700 | 15.1 | 7.16 | One-way Transit | 29.67 | 2 | 178 | 1059 | 141 | Post-Panamax | 79 | 321 | 323 | Inbound | 142 | 8.95 | 41008 | Nearshore | 32.0027 | -80.7922 | 2021-03-24 19:19:43
OOCL EUROPE | 477214700 | 15.1 | 5.82 | One-way Transit | 26.5 | 1 | 159 | 1059 | 141 | Post-Panamax | 79 | 323 | 324 | Inbound | 137 | 8.95 | 41008 | Nearshore | 32.0061 | -80.7951 | 2021-03-24 19:20:43
OOCL EUROPE | 477214700 | 15.1 | 5.82 | One-way Transit | 26.5 | 1 | 159 | 1059 | 141 | Post-Panamax | 79 | 323 | 324 | Inbound | 137 | 8.95 | 41008 | Nearshore | 32.0095 | -80.7981 | 2021-03-24 19:21:43
OOCL EUROPE | 477214700 | 15 | 5.82 | One-way Transit | 23.5 | 0 | 141 | 1059 | 141 | Post-Panamax | 79 | 322 | 322 | Inbound | 137 | 8.95 | 41008 | Nearshore | 32.0132 | -80.8013 | 2021-03-24 19:22:49
OOCL EUROPE | 477214700 | 15.3 | 5.82 | One-way Transit | 23.5 | 0 | 141 | 1059 | 141 | Post-Panamax | 79 | 322 | 322 | Inbound | 137 | 8.95 | 41008 | Nearshore | 32.017 | -80.8046 | 2021-03-24 19:23:55
OOCL EUROPE | 477214700 | 15.4 | 5.82 | One-way Transit | 23.5 | 0 | 141 | 1059 | 141 | Post-Panamax | 79 | 322 | 322 | Inbound | 137 | 8.95 | 41008 | Nearshore | 32.019 | -80.8064 | 2021-03-24 19:24:31
OOCL EUROPE | 477214700 | 15.7 | 5.82 | One-way Transit | 29.67 | 2 | 178 | 1059 | 141 | Post-Panamax | 79 | 323 | 321 | Inbound | 137 | 8.95 | 41008 | Nearshore | 32.0228 | -80.8099 | 2021-03-24 19:25:37
OOCL EUROPE | 477214700 | 16 | 5.82 | One-way Transit | 23.5 | 0 | 141 | 1059 | 141 | Post-Panamax | 79 | 320 | 320 | Inbound | 137 | 8.95 | 41008 | Nearshore | 32.0267 | -80.8136 | 2021-03-24 19:26:44
MAERSK SERANGOON | 565449000 | 12 | 9.62 | One-way Transit | 24.83 | 1 | 149 | 1043 | 131 | Post-Panamax | 74 | 119 | 118 | Outbound | 134 | 11.18 | 41008 | Offshore | 31.9904 | -80.7764 | 2021-03-24 22:31:26
MAERSK SERANGOON | 565449000 | 9 | 9.62 | One-way Transit | 24.83 | 1 | 149 | 1043 | 131 | Post-Panamax | 74 | 119 | 120 | Outbound | 134 | 11.18 | 41008 | Offshore | 31.9738 | -80.7392 | 2021-03-24 22:44:46
SC MONTREUX | 538008593 | 16.1 | 9.62 | One-way Transit | 20 | 1 | 120 | 863 | 105 | Panamax | 71 | 139 | 140 | Outbound | 134 | 11.18 | 41008 | Nearshore | 32.0248 | -80.8123 | 2021-03-24 22:55:52
SC MONTREUX | 538008593 | 16.1 | 9.62 | One-way Transit | 17.5 | 0 | 105 | 863 | 105 | Panamax | 71 | 142 | 142 | Outbound | 134 | 11.18 | 41008 | Nearshore | 32.0228 | -80.8103 | 2021-03-24 22:56:27
SC MONTREUX | 538008593 | 16.1 | 9.62 | One-way Transit | 17.5 | 0 | 105 | 863 | 105 | Panamax | 71 | 142 | 142 | Outbound | 134 | 11.18 | 41008 | Nearshore | 32.0206 | -80.8083 | 2021-03-24 22:57:04
SC MONTREUX | 538008593 | 16.3 | 9.62 | One-way Transit | 17.5 | 0 | 105 | 863 | 105 | Panamax | 71 | 143 | 143 | Outbound | 134 | 11.18 | 41008 | Nearshore | 32.017 | -80.805 | 2021-03-24 22:58:04
SC MONTREUX | 538008593 | 16.3 | 9.62 | One-way Transit | 17.5 | 0 | 105 | 863 | 105 | Panamax | 71 | 142 | 142 | Outbound | 134 | 11.18 | 41008 | Nearshore | 32.0084 | -80.7974 | 2021-03-24 23:00:27
SC MONTREUX | 538008593 | 16.3 | 9.62 | One-way Transit | 17.5 | 0 | 105 | 863 | 105 | Panamax | 71 | 142 | 142 | Outbound | 134 | 11.18 | 41008 | Nearshore | 32.0055 | -80.7947 | 2021-03-24 23:01:15
SC MONTREUX | 538008593 | 16.2 | 9.62 | One-way Transit | 17.5 | 0 | 105 | 863 | 105 | Panamax | 71 | 142 | 142 | Outbound | 134 | 11.18 | 41008 | Nearshore | 32.0005 | -80.7902 | 2021-03-24 23:02:40
SC MONTREUX | 538008593 | 12.3 | 9.62 | One-way Transit | 17.5 | 0 | 105 | 863 | 105 | Panamax | 71 | 118 | 118 | Outbound | 134 | 11.18 | 41008 | Offshore | 31.9909 | -80.7765 | 2021-03-24 23:06:27
SC MONTREUX | 538008593 | 11.2 | 9.62 | One-way Transit | 17.5 | 0 | 105 | 863 | 105 | Panamax | 71 | 118 | 118 | Outbound | 134 | 11.18 | 41008 | Offshore | 31.9888 | -80.7718 | 2021-03-24 23:07:51
SC MONTREUX | 538008593 | 10.9 | 9.62 | One-way Transit | 17.5 | 0 | 105 | 863 | 105 | Panamax | 71 | 118 | 118 | Outbound | 134 | 11.18 | 41008 | Offshore | 31.9879 | -80.7699 | 2021-03-24 23:08:27
SC MONTREUX | 538008593 | 10.4 | 9.62 | One-way Transit | 17.5 | 0 | 105 | 863 | 105 | Panamax | 71 | 118 | 118 | Outbound | 134 | 11.18 | 41008 | Offshore | 31.9862 | -80.7662 | 2021-03-24 23:09:39
SC MONTREUX | 538008593 | 10.2 | 9.62 | One-way Transit | 17.5 | 0 | 105 | 863 | 105 | Panamax | 71 | 118 | 118 | Outbound | 134 | 11.18 | 41008 | Offshore | 31.9849 | -80.7632 | 2021-03-24 23:10:39
SC MONTREUX | 538008593 | 10 | 9.62 | One-way Transit | 17.5 | 0 | 105 | 863 | 105 | Panamax | 71 | 118 | 118 | Outbound | 134 | 11.18 | 41008 | Offshore | 31.9835 | -80.7603 | 2021-03-24 23:11:39
SC MONTREUX | 538008593 | 9.7 | 9.62 | One-way Transit | 17.5 | 0 | 105 | 863 | 105 | Panamax | 71 | 118 | 118 | Outbound | 134 | 11.18 | 41008 | Offshore | 31.9809 | -80.7547 | 2021-03-24 23:13:39
SC MONTREUX | 538008593 | 9.6 | 9.62 | One-way Transit | 17.5 | 0 | 105 | 863 | 105 | Panamax | 71 | 118 | 118 | Outbound | 134 | 11.18 | 41008 | Offshore | 31.9792 | -80.7509 | 2021-03-24 23:15:00
SC MONTREUX | 538008593 | 9.6 | 9.62 | One-way Transit | 17.5 | 0 | 105 | 863 | 105 | Panamax | 71 | 118 | 118 | Outbound | 134 | 11.18 | 41008 | Offshore | 31.9784 | -80.7491 | 2021-03-24 23:15:39
SC MONTREUX | 538008593 | 9.8 | 9.62 | One-way Transit | 17.5 | 0 | 105 | 863 | 105 | Panamax | 71 | 117 | 117 | Outbound | 134 | 11.18 | 41008 | Offshore | 31.9758 | -80.7434 | 2021-03-24 23:17:39
SC MONTREUX | 538008593 | 9.9 | 9.62 | One-way Transit | 20 | 1 | 120 | 863 | 105 | Panamax | 71 | 116 | 117 | Outbound | 134 | 11.18 | 41008 | Offshore | 31.9746 | -80.7405 | 2021-03-24 23:18:40
SC MONTREUX | 538008593 | 10 | 9.62 | One-way Transit | 20 | 1 | 120 | 863 | 105 | Panamax | 71 | 116 | 117 | Outbound | 134 | 11.18 | 41008 | Offshore | 31.9733 | -80.7376 | 2021-03-24 23:19:40
ZIM MONACO | 249509000 | 14.6 | 9.4 | One-way Transit | 22.5 | 2 | 135 | 853 | 105 | Panamax | 71 | 117 | 119 | Outbound | 52 | 11.18 | 41008 | Offshore | 31.9907 | -80.7772 | 2021-03-23 00:05:21
ZIM MONACO | 249509000 | 14.8 | 9.4 | One-way Transit | 20 | 1 | 120 | 853 | 105 | Panamax | 71 | 114 | 115 | Outbound | 52 | 11.18 | 41008 | Offshore | 31.9881 | -80.7716 | 2021-03-23 00:06:39
ZIM MONACO | 249509000 | 15 | 9.4 | One-way Transit | 20 | 1 | 120 | 853 | 105 | Panamax | 71 | 113 | 114 | Outbound | 52 | 11.18 | 41008 | Offshore | 31.9867 | -80.7681 | 2021-03-23 00:07:26
ZIM MONACO | 249509000 | 15 | 9.4 | One-way Transit | 17.5 | 0 | 105 | 853 | 105 | Panamax | 71 | 118 | 118 | Outbound | 52 | 11.18 | 41008 | Offshore | 31.9852 | -80.7645 | 2021-03-23 00:08:15
ZIM MONACO | 249509000 | 15.2 | 9.4 | One-way Transit | 20 | 1 | 120 | 853 | 105 | Panamax | 71 | 117 | 118 | Outbound | 52 | 11.18 | 41008 | Offshore | 31.9803 | -80.7539 | 2021-03-23 00:10:39
ZIM MONACO | 249509000 | 14.7 | 9.4 | One-way Transit | 17.5 | 0 | 105 | 853 | 105 | Panamax | 71 | 118 | 118 | Outbound | 52 | 11.18 | 41008 | Offshore | 31.9762 | -80.7453 | 2021-03-23 00:12:39
CAPE CHRONOS | 210562000 | 12.9 | 10.07 | One-way Transit | 23.5 | 0 | 141 | 889 | 141 | Panamax | 70 | 298 | 298 | Inbound | 74 | 20.13 | 41008 | Offshore | 31.9745 | -80.7405 | 2021-03-23 05:10:43
CAPE CHRONOS | 210562000 | 13.4 | 10.07 | One-way Transit | 23.5 | 0 | 141 | 889 | 141 | Panamax | 70 | 298 | 298 | Inbound | 74 | 20.13 | 41008 | Offshore | 31.9764 | -80.745 | 2021-03-23 05:11:53
CAPE CHRONOS | 210562000 | 13.6 | 10.07 | One-way Transit | 26 | 1 | 156 | 889 | 141 | Panamax | 70 | 297 | 298 | Inbound | 74 | 20.13 | 41008 | Offshore | 31.9776 | -80.7476 | 2021-03-23 05:12:33
CAPE CHRONOS | 210562000 | 13.8 | 10.07 | One-way Transit | 26 | 1 | 156 | 889 | 141 | Panamax | 70 | 297 | 298 | Inbound | 74 | 20.13 | 41008 | Offshore | 31.9796 | -80.7523 | 2021-03-23 05:13:45
CAPE CHRONOS | 210562000 | 13.9 | 10.07 | One-way Transit | 36.33 | 5 | 218 | 889 | 141 | Panamax | 70 | 296 | 301 | Inbound | 74 | 20.13 | 41008 | Offshore | 31.9816 | -80.757 | 2021-03-23 05:14:53
CAPE CHRONOS | 210562000 | 13.9 | 10.07 | One-way Transit | 23.5 | 0 | 141 | 889 | 141 | Panamax | 70 | 300 | 300 | Inbound | 74 | 20.13 | 41008 | Offshore | 31.9836 | -80.7609 | 2021-03-23 05:15:53
CAPE CHRONOS | 210562000 | 14 | 10.07 | One-way Transit | 26 | 1 | 156 | 889 | 141 | Panamax | 70 | 299 | 300 | Inbound | 74 | 20.13 | 41008 | Offshore | 31.9855 | -80.7649 | 2021-03-23 05:16:53
CAPE CHRONOS | 210562000 | 14.1 | 10.07 | One-way Transit | 26 | 1 | 156 | 889 | 141 | Panamax | 70 | 299 | 300 | Inbound | 74 | 20.13 | 41008 | Offshore | 31.9875 | -80.769 | 2021-03-23 05:17:56
CAPE CHRONOS | 210562000 | 14.1 | 10.07 | One-way Transit | 26 | 1 | 156 | 889 | 141 | Panamax | 70 | 299 | 300 | Inbound | 74 | 20.13 | 41008 | Offshore | 31.9885 | -80.7711 | 2021-03-23 05:18:26
CAPE CHRONOS | 210562000 | 14.3 | 10.07 | One-way Transit | 26 | 1 | 156 | 889 | 141 | Panamax | 70 | 299 | 300 | Inbound | 74 | 20.13 | 41008 | Offshore | 31.9905 | -80.7755 | 2021-03-23 05:19:32
CAPE CHRONOS | 210562000 | 13.9 | 8.28 | One-way Transit | 26 | 1 | 156 | 889 | 141 | Panamax | 70 | 322 | 323 | Inbound | 46 | 11.18 | 41008 | Nearshore | 32.0001 | -80.7896 | 2021-03-23 05:23:26
CAPE CHRONOS | 210562000 | 13.8 | 8.28 | One-way Transit | 26 | 1 | 156 | 889 | 141 | Panamax | 70 | 322 | 323 | Inbound | 46 | 11.18 | 41008 | Nearshore | 32.0035 | -80.7926 | 2021-03-23 05:24:32
CAPE CHRONOS | 210562000 | 13.8 | 8.28 | One-way Transit | 26 | 1 | 156 | 889 | 141 | Panamax | 70 | 322 | 323 | Inbound | 46 | 11.18 | 41008 | Nearshore | 32.0068 | -80.7956 | 2021-03-23 05:25:38
CAPE CHRONOS | 210562000 | 14 | 8.28 | One-way Transit | 23.5 | 0 | 141 | 889 | 141 | Panamax | 70 | 323 | 323 | Inbound | 46 | 11.18 | 41008 | Nearshore | 32.0102 | -80.7987 | 2021-03-23 05:26:44
CAPE CHRONOS | 210562000 | 14.2 | 8.28 | One-way Transit | 26 | 1 | 156 | 889 | 141 | Panamax | 70 | 321 | 322 | Inbound | 46 | 11.18 | 41008 | Nearshore | 32.0133 | -80.8015 | 2021-03-23 05:27:44
CAPE CHRONOS | 210562000 | 14.4 | 8.28 | One-way Transit | 26 | 1 | 156 | 889 | 141 | Panamax | 70 | 321 | 322 | Inbound | 46 | 11.18 | 41008 | Nearshore | 32.0167 | -80.8047 | 2021-03-23 05:28:49
CAPE CHRONOS | 210562000 | 14.5 | 8.28 | One-way Transit | 26 | 1 | 156 | 889 | 141 | Panamax | 70 | 321 | 322 | Inbound | 46 | 11.18 | 41008 | Nearshore | 32.0199 | -80.8077 | 2021-03-23 05:29:50
CAPE CHRONOS | 210562000 | 14.6 | 8.28 | One-way Transit | 26 | 1 | 156 | 889 | 141 | Panamax | 70 | 321 | 322 | Inbound | 46 | 11.18 | 41008 | Nearshore | 32.023 | -80.8107 | 2021-03-23 05:30:50
CAPE CHRONOS | 210562000 | 14.7 | 8.28 | One-way Transit | 26 | 1 | 156 | 889 | 141 | Panamax | 70 | 321 | 322 | Inbound | 46 | 11.18 | 41008 | Nearshore | 32.0263 | -80.8137 | 2021-03-23 05:31:50
NORTHERN JUVENILE | 255806037 | 14.5 | 10.74 | One-way Transit | 26.17 | 1 | 157 | 1089 | 138 | Post-Panamax | 71 | 141 | 142 | Outbound | 19 | 13.42 | 41008 | Nearshore | 32.0253 | -80.8126 | 2021-03-23 07:25:58
NORTHERN JUVENILE | 255806037 | 14.5 | 10.74 | One-way Transit | 23 | 0 | 138 | 1089 | 138 | Post-Panamax | 71 | 142 | 142 | Outbound | 19 | 13.42 | 41008 | Nearshore | 32.0238 | -80.8112 | 2021-03-23 07:26:29
NORTHERN JUVENILE | 255806037 | 14.6 | 10.74 | One-way Transit | 23 | 0 | 138 | 1089 | 138 | Post-Panamax | 71 | 142 | 142 | Outbound | 19 | 13.42 | 41008 | Nearshore | 32.0202 | -80.808 | 2021-03-23 07:27:34
NORTHERN JUVENILE | 255806037 | 14.7 | 10.74 | One-way Transit | 23 | 0 | 138 | 1089 | 138 | Post-Panamax | 71 | 142 | 142 | Outbound | 19 | 13.42 | 41008 | Nearshore | 32.0166 | -80.8048 | 2021-03-23 07:28:40
NORTHERN JUVENILE | 255806037 | 14.8 | 10.74 | One-way Transit | 23 | 0 | 138 | 1089 | 138 | Post-Panamax | 71 | 143 | 143 | Outbound | 19 | 13.42 | 41008 | Nearshore | 32.0131 | -80.8016 | 2021-03-23 07:29:46
NORTHERN JUVENILE | 255806037 | 14.9 | 10.74 | One-way Transit | 23 | 0 | 138 | 1089 | 138 | Post-Panamax | 71 | 142 | 142 | Outbound | 19 | 13.42 | 41008 | Nearshore | 32.0091 | -80.798 | 2021-03-23 07:30:57
NORTHERN JUVENILE | 255806037 | 14.9 | 10.74 | One-way Transit | 23 | 0 | 138 | 1089 | 138 | Post-Panamax | 71 | 143 | 143 | Outbound | 19 | 13.42 | 41008 | Nearshore | 32.0058 | -80.7951 | 2021-03-23 07:31:57
NORTHERN JUVENILE | 255806037 | 14.9 | 10.74 | One-way Transit | 29.33 | 2 | 176 | 1089 | 138 | Post-Panamax | 71 | 144 | 142 | Outbound | 19 | 13.42 | 41008 | Nearshore | 32.0038 | -80.7933 | 2021-03-23 07:32:33
NORTHERN JUVENILE | 255806037 | 14.8 | 10.74 | One-way Transit | 23 | 0 | 138 | 1089 | 138 | Post-Panamax | 71 | 141 | 141 | Outbound | 19 | 13.42 | 41008 | Nearshore | 32.0006 | -80.7904 | 2021-03-23 07:33:33
MAERSK SERANGOON | 565449000 | 14.7 | 12.08 | One-way Transit | 24.83 | 1 | 149 | 1043 | 131 | Post-Panamax | 74 | 297 | 298 | Inbound | 23 | 15.66 | 41008 | Offshore | 31.9749 | -80.7415 | 2021-03-23 08:26:47
MAERSK SERANGOON | 565449000 | 16.3 | 12.08 | One-way Transit | 24.83 | 1 | 149 | 1043 | 131 | Post-Panamax | 74 | 299 | 300 | Inbound | 23 | 15.66 | 41008 | Offshore | 31.9839 | -80.7615 | 2021-03-23 08:31:11
MAERSK SERANGOON | 565449000 | 16.3 | 12.08 | One-way Transit | 24.83 | 1 | 149 | 1043 | 131 | Post-Panamax | 74 | 298 | 299 | Inbound | 23 | 15.66 | 41008 | Offshore | 31.9861 | -80.7661 | 2021-03-23 08:32:41
MAERSK SERANGOON | 565449000 | 16.4 | 12.08 | One-way Transit | 24.83 | 1 | 149 | 1043 | 131 | Post-Panamax | 74 | 298 | 299 | Inbound | 23 | 15.66 | 41008 | Offshore | 31.9896 | -80.7737 | 2021-03-23 08:33:47
MAERSK SERANGOON | 565449000 | 16.4 | 12.08 | One-way Transit | 21.83 | 0 | 131 | 1043 | 131 | Post-Panamax | 74 | 299 | 299 | Inbound | 23 | 15.66 | 41008 | Offshore | 31.9913 | -80.7775 | 2021-03-23 08:34:35
MAERSK SERANGOON | 565449000 | 16.1 | 12.08 | One-way Transit | 27.83 | 2 | 167 | 1043 | 131 | Post-Panamax | 74 | 321 | 323 | Inbound | 23 | 15.66 | 41008 | Nearshore | 32.0002 | -80.7901 | 2021-03-23 08:37:41
MAERSK SERANGOON | 565449000 | 15.9 | 12.08 | One-way Transit | 33.83 | 4 | 203 | 1043 | 131 | Post-Panamax | 74 | 320 | 324 | Inbound | 23 | 15.66 | 41008 | Nearshore | 32.004 | -80.7936 | 2021-03-23 08:38:47
MAERSK SERANGOON | 565449000 | 15.9 | 12.08 | One-way Transit | 21.83 | 0 | 131 | 1043 | 131 | Post-Panamax | 74 | 324 | 324 | Inbound | 23 | 15.66 | 41008 | Nearshore | 32.0064 | -80.7958 | 2021-03-23 08:39:29
MAERSK SERANGOON | 565449000 | 15.9 | 12.08 | One-way Transit | 24.83 | 1 | 149 | 1043 | 131 | Post-Panamax | 74 | 323 | 324 | Inbound | 23 | 15.66 | 41008 | Nearshore | 32.0115 | -80.8002 | 2021-03-23 08:40:53
MAERSK SERANGOON | 565449000 | 16 | 12.08 | One-way Transit | 24.83 | 1 | 149 | 1043 | 131 | Post-Panamax | 74 | 323 | 324 | Inbound | 23 | 15.66 | 41008 | Nearshore | 32.0138 | -80.8023 | 2021-03-23 08:41:34
MAERSK SERANGOON | 565449000 | 16.2 | 12.08 | One-way Transit | 24.83 | 1 | 149 | 1043 | 131 | Post-Panamax | 74 | 324 | 323 | Inbound | 23 | 15.66 | 41008 | Nearshore | 32.0179 | -80.8058 | 2021-03-23 08:42:41
MAERSK SERANGOON | 565449000 | 16.3 | 12.08 | One-way Transit | 21.83 | 0 | 131 | 1043 | 131 | Post-Panamax | 74 | 322 | 322 | Inbound | 23 | 15.66 | 41008 | Nearshore | 32.0214 | -80.809 | 2021-03-23 08:43:41
MAERSK SERANGOON | 565449000 | 16.3 | 12.08 | One-way Transit | 27.83 | 2 | 167 | 1043 | 131 | Post-Panamax | 74 | 323 | 321 | Inbound | 23 | 15.66 | 41008 | Nearshore | 32.0258 | -80.813 | 2021-03-23 08:44:53
MAERSK SERANGOON | 565449000 | 15.9 | 12.08 | One-way Transit | 27.83 | 2 | 167 | 1043 | 131 | Post-Panamax | 74 | 318 | 316 | Inbound | 23 | 15.66 | 41008 | Nearshore | 32.0278 | -80.815 | 2021-03-23 08:45:29
NYK DENEB | 636018189 | 12.3 | 13.42 | One-way Transit | 20.33 | 1 | 122 | 964 | 105 | Panamax | 71 | 121 | 120 | Outbound | 27 | 15.66 | 41008 | Offshore | 31.99 | -80.7753 | 2021-03-23 11:11:34
NYK DENEB | 636018189 | 12.1 | 13.42 | One-way Transit | 17.5 | 0 | 105 | 964 | 105 | Panamax | 71 | 118 | 118 | Outbound | 27 | 15.66 | 41008 | Offshore | 31.9885 | -80.7723 | 2021-03-23 11:12:26
NYK DENEB | 636018189 | 12.3 | 13.42 | One-way Transit | 20.33 | 1 | 122 | 964 | 105 | Panamax | 71 | 117 | 118 | Outbound | 27 | 15.66 | 41008 | Offshore | 31.9865 | -80.7676 | 2021-03-23 11:13:44
NYK DENEB | 636018189 | 12.2 | 13.42 | One-way Transit | 20.33 | 1 | 122 | 964 | 105 | Panamax | 71 | 117 | 118 | Outbound | 27 | 15.66 | 41008 | Offshore | 31.9856 | -80.7658 | 2021-03-23 11:14:16
NYK DENEB | 636018189 | 12.3 | 13.42 | One-way Transit | 17.5 | 0 | 105 | 964 | 105 | Panamax | 71 | 118 | 118 | Outbound | 27 | 15.66 | 41008 | Offshore | 31.9843 | -80.7628 | 2021-03-23 11:15:06
NYK DENEB | 636018189 | 12.4 | 13.42 | One-way Transit | 23.17 | 2 | 139 | 964 | 105 | Panamax | 71 | 116 | 118 | Outbound | 27 | 15.66 | 41008 | Offshore | 31.9816 | -80.7568 | 2021-03-23 11:16:45
NYK DENEB | 636018189 | 12.4 | 13.42 | One-way Transit | 17.5 | 0 | 105 | 964 | 105 | Panamax | 71 | 118 | 118 | Outbound | 27 | 15.66 | 41008 | Offshore | 31.9808 | -80.755 | 2021-03-23 11:17:16
NYK DENEB | 636018189 | 12.4 | 13.42 | One-way Transit | 17.5 | 0 | 105 | 964 | 105 | Panamax | 71 | 118 | 118 | Outbound | 27 | 15.66 | 41008 | Offshore | 31.9792 | -80.7513 | 2021-03-23 11:18:16
NYK DENEB | 636018189 | 12.5 | 13.42 | One-way Transit | 23.17 | 2 | 139 | 964 | 105 | Panamax | 71 | 117 | 119 | Outbound | 27 | 15.66 | 41008 | Offshore | 31.9768 | -80.7459 | 2021-03-23 11:19:45
NYK DENEB | 636018189 | 12.5 | 14.54 | One-way Transit | 17.5 | 0 | 105 | 964 | 105 | Panamax | 71 | 118 | 118 | Outbound | 29 | 17.9 | 41008 | Offshore | 31.976 | -80.7441 | 2021-03-23 11:20:16
NYK DENEB | 636018189 | 12.4 | 14.54 | One-way Transit | 20.33 | 1 | 122 | 964 | 105 | Panamax | 71 | 117 | 118 | Outbound | 29 | 17.9 | 41008 | Offshore | 31.9735 | -80.7387 | 2021-03-23 11:21:45
ARISTOMENIS | 636018070 | 14 | 9.4 | One-way Transit | 38.5 | 4 | 231 | 1148 | 151 | Post-Panamax | 70 | 142 | 138 | Outbound | 59 | 13.42 | 41008 | Nearshore | 32.0259 | -80.8142 | 2021-03-23 20:23:46
ARISTOMENIS | 636018070 | 14 | 9.4 | One-way Transit | 28.5 | 1 | 171 | 1148 | 151 | Post-Panamax | 70 | 138 | 137 | Outbound | 59 | 13.42 | 41008 | Nearshore | 32.0224 | -80.8106 | 2021-03-23 20:24:58
ARISTOMENIS | 636018070 | 14.1 | 9.4 | One-way Transit | 25.17 | 0 | 151 | 1148 | 151 | Post-Panamax | 70 | 138 | 138 | Outbound | 59 | 13.42 | 41008 | Nearshore | 32.0204 | -80.8085 | 2021-03-23 20:25:40
ARISTOMENIS | 636018070 | 14.4 | 9.4 | One-way Transit | 28.5 | 1 | 171 | 1148 | 151 | Post-Panamax | 70 | 142 | 141 | Outbound | 59 | 13.42 | 41008 | Nearshore | 32.0136 | -80.8021 | 2021-03-23 20:27:53
ARISTOMENIS | 636018070 | 14.4 | 9.4 | One-way Transit | 31.83 | 2 | 191 | 1148 | 151 | Post-Panamax | 70 | 143 | 141 | Outbound | 59 | 13.42 | 41008 | Nearshore | 32.0012 | -80.7909 | 2021-03-23 20:31:46
ARISTOMENIS | 636018070 | 14.5 | 9.4 | One-way Transit | 28.5 | 1 | 171 | 1148 | 151 | Post-Panamax | 70 | 118 | 117 | Outbound | 59 | 13.42 | 41008 | Offshore | 31.9911 | -80.7767 | 2021-03-23 20:35:46
ARISTOMENIS | 636018070 | 14.6 | 9.4 | One-way Transit | 28.5 | 1 | 171 | 1148 | 151 | Post-Panamax | 70 | 118 | 117 | Outbound | 59 | 13.42 | 41008 | Offshore | 31.9897 | -80.7738 | 2021-03-23 20:36:28
ARISTOMENIS | 636018070 | 14.8 | 9.4 | One-way Transit | 28.5 | 1 | 171 | 1148 | 151 | Post-Panamax | 70 | 118 | 117 | Outbound | 59 | 13.42 | 41008 | Offshore | 31.9874 | -80.7687 | 2021-03-23 20:37:40
ARISTOMENIS | 636018070 | 15.5 | 9.4 | One-way Transit | 25.17 | 0 | 151 | 1148 | 151 | Post-Panamax | 70 | 118 | 118 | Outbound | 59 | 13.42 | 41008 | Offshore | 31.9788 | -80.7495 | 2021-03-23 20:42:04
SC MONTREUX | 538008593 | 16 | 9.4 | One-way Transit | 17.5 | 0 | 105 | 863 | 105 | Panamax | 71 | 298 | 298 | Inbound | 59 | 13.42 | 41008 | Offshore | 31.9746 | -80.7403 | 2021-03-23 21:17:40
SC MONTREUX | 538008593 | 16.1 | 9.4 | One-way Transit | 17.5 | 0 | 105 | 863 | 105 | Panamax | 71 | 298 | 298 | Inbound | 59 | 13.42 | 41008 | Offshore | 31.9758 | -80.7431 | 2021-03-23 21:18:16
SC MONTREUX | 538008593 | 16.3 | 10.07 | One-way Transit | 17.5 | 0 | 105 | 863 | 105 | Panamax | 71 | 298 | 298 | Inbound | 53 | 11.18 | 41008 | Offshore | 31.9796 | -80.7515 | 2021-03-23 21:20:04
SC MONTREUX | 538008593 | 16.1 | 10.07 | One-way Transit | 17.5 | 0 | 105 | 863 | 105 | Panamax | 71 | 298 | 298 | Inbound | 53 | 11.18 | 41008 | Offshore | 31.9855 | -80.7646 | 2021-03-23 21:22:52
SC MONTREUX | 538008593 | 16.1 | 10.07 | One-way Transit | 17.5 | 0 | 105 | 863 | 105 | Panamax | 71 | 298 | 298 | Inbound | 53 | 11.18 | 41008 | Offshore | 31.987 | -80.7678 | 2021-03-23 21:23:34
SC MONTREUX | 538008593 | 16.1 | 10.07 | One-way Transit | 17.5 | 0 | 105 | 863 | 105 | Panamax | 71 | 298 | 298 | Inbound | 53 | 11.18 | 41008 | Offshore | 31.9893 | -80.773 | 2021-03-23 21:24:40
SC MONTREUX | 538008593 | 16.1 | 10.07 | One-way Transit | 22.5 | 2 | 135 | 863 | 105 | Panamax | 71 | 297 | 299 | Inbound | 53 | 11.18 | 41008 | Offshore | 31.9916 | -80.7781 | 2021-03-23 21:25:45
SC MONTREUX | 538008593 | 15.7 | 10.07 | One-way Transit | 17.5 | 0 | 105 | 863 | 105 | Panamax | 71 | 322 | 322 | Inbound | 53 | 11.18 | 41008 | Nearshore | 32.001 | -80.7905 | 2021-03-23 21:28:58
SC MONTREUX | 538008593 | 15.6 | 10.07 | One-way Transit | 17.5 | 0 | 105 | 863 | 105 | Panamax | 71 | 322 | 322 | Inbound | 53 | 11.18 | 41008 | Nearshore | 32.003 | -80.7923 | 2021-03-23 21:29:34
SC MONTREUX | 538008593 | 15.5 | 10.07 | One-way Transit | 17.5 | 0 | 105 | 863 | 105 | Panamax | 71 | 322 | 322 | Inbound | 53 | 11.18 | 41008 | Nearshore | 32.0071 | -80.796 | 2021-03-23 21:30:45
SC MONTREUX | 538008593 | 15.5 | 10.07 | One-way Transit | 17.5 | 0 | 105 | 863 | 105 | Panamax | 71 | 322 | 322 | Inbound | 53 | 11.18 | 41008 | Nearshore | 32.0109 | -80.7996 | 2021-03-23 21:31:52
SC MONTREUX | 538008593 | 15.6 | 10.07 | One-way Transit | 17.5 | 0 | 105 | 863 | 105 | Panamax | 71 | 322 | 322 | Inbound | 53 | 11.18 | 41008 | Nearshore | 32.0144 | -80.8027 | 2021-03-23 21:32:52
SC MONTREUX | 538008593 | 15.7 | 10.07 | One-way Transit | 17.5 | 0 | 105 | 863 | 105 | Panamax | 71 | 322 | 322 | Inbound | 53 | 11.18 | 41008 | Nearshore | 32.0164 | -80.8045 | 2021-03-23 21:33:28
SC MONTREUX | 538008593 | 15.8 | 10.07 | One-way Transit | 20 | 1 | 120 | 863 | 105 | Panamax | 71 | 323 | 322 | Inbound | 53 | 11.18 | 41008 | Nearshore | 32.0203 | -80.808 | 2021-03-23 21:34:34
SC MONTREUX | 538008593 | 16 | 10.07 | One-way Transit | 17.5 | 0 | 105 | 863 | 105 | Panamax | 71 | 322 | 322 | Inbound | 53 | 11.18 | 41008 | Nearshore | 32.0241 | -80.8114 | 2021-03-23 21:35:39
SC MONTREUX | 538008593 | 16 | 10.07 | One-way Transit | 30 | 5 | 180 | 863 | 105 | Panamax | 71 | 322 | 317 | Inbound | 53 | 11.18 | 41008 | Nearshore | 32.028 | -80.8149 | 2021-03-23 21:36:45