## master-ch-max-roll
Date/Time UTC | Name | MMSI | Max Speed kn | Mean Speed kn | LOA ft | Beam ft | Class | AIS Type | Course | Heading | Course Behavior | Yaw deg | Effective Beam ft | WDIR degT | WSPD mph | GST mph | Buoy Source | Location | Latitude | Longitude | Transit | % Channel Occupied
2021-03-05 01:13:48 | OOCL SINGAPORE | 477293200 | 16.2 | 15.8 | 1200 | 157 | Post-Panamax | 70 | 299 | 299 | Inbound | 0 | 157 | 180 | 4.25 | 6.71 | 41008 | Offshore | 32.662 | -79.6834 | One-way Transit | 19.62
2021-03-05 19:12:40 | PHILADELPHIA EXPRESS | 338781000 | 15.2 | 14.2 | 800 | 105 | Panamax | 0 | 300 | 300 | Inbound | 0 | 105 | 43 | 19.46 | 24.61 | 41008 | Offshore | 32.6802 | -79.7217 | One-way Transit | 10.5
2021-03-05 20:11:19 | ZHEN HUA 27 | 477201900 | 12.2 | 11.6 | 768 | 144 | Panamax | 90 | 122 | 120 | Outbound | 2 | 171 | 49 | 19.46 | 24.61 | 41008 | Nearshore | 32.7222 | -79.8085 | One-way Transit | 17.1
2021-03-04 01:18:38 | ASIAN DYNASTY | 440058000 | 16.8 | 14.9 | 656 | 105 | Panamax | 70 | 120 | 118 | Outbound | 2 | 128 |  |  |  |  | Nearshore | 32.7061 | -79.7758 | One-way Transit | 12.8
2021-03-04 12:04:42 | ARCHIMIDIS | 636015743 | 16.5 | 16 | 1043 | 141 | Post-Panamax | 70 | 118 | 118 | Outbound | 0 | 141 | 310 | 9.84 | 13.42 | 41008 | Nearshore | 32.6947 | -79.7519 | One-way Transit | 17.62
2021-03-04 15:16:59 | CMA CGM PANAMA | 215347000 | 16.5 | 15.5 | 1200 | 167 | Post-Panamax | 71 | 300 | 301 | Inbound | 1 | 188 | 292 | 9.4 | 11.18 | 41008 | Nearshore | 32.6907 | -79.7429 | One-way Transit | 23.5
2021-03-04 03:06:31 | MSC VITTORIA | 372051000 | 16.1 | 15.5 | 1066 | 141 | Post-Panamax | 71 | 119 | 119 | Outbound | 0 | 141 | 341 | 10.29 | 11.18 | 41008 | Offshore | 32.654 | -79.6659 | One-way Transit | 17.62
2021-03-04 22:49:30 | EVER LIVELY | 563982000 | 15.7 | 15.3 | 1099 | 151 | Post-Panamax | 74 | 299 | 300 | Inbound | 1 | 170 | 151 | 6.04 | 6.71 | 41008 | Offshore | 32.6521 | -79.6635 | One-way Transit | 21.25
2021-03-03 01:31:52 | YM WARMTH | 477948800 | 17.3 | 16.1 | 1207 | 167 | Post-Panamax | 74 | 120 | 118 | Outbound | 2 | 209 | 48 | 21.48 | 29.08 | 41008 | Nearshore | 32.694 | -79.7505 | One-way Transit | 26.12
2021-03-03 18:55:52 | CONTI CONQUEST | 255805944 | 17.2 | 16.6 | 1096 | 138 | Post-Panamax | 79 | 118 | 117 | Outbound | 1 | 157 | 347 | 21.25 | 26.84 | 41008 | Nearshore | 32.7182 | -79.8005 | One-way Transit | 19.62
2021-03-03 12:21:52 | ASIAN DYNASTY | 440058000 | 17.1 | 16.4 | 656 | 105 | Panamax | 70 | 294 | 296 | Inbound | 2 | 128 | 5 | 16.33 | 29.08 | 41008 | Nearshore | 32.7174 | -79.7998 | One-way Transit | 12.8
2021-03-03 06:39:34 | MAERSK CHICAGO | 338408000 | 17.1 | 16.3 | 981 | 131 | Post-Panamax | 71 | 121 | 118 | Outbound | 3 | 182 | 61 | 10.51 | 29.08 | 41008 | Nearshore | 32.7212 | -79.8078 | One-way Transit | 22.75
2021-03-03 18:59:21 | SPIRIT OF HAMBURG | 232013520 | 17 | 12 | 833 | 105 | Panamax | 72 | 118 | 116 | Outbound | 2 | 134 | 347 | 21.25 | 26.84 | 41008 | Nearshore | 32.7212 | -79.809 | One-way Transit | 13.4
2021-03-03 00:42:44 | MSC VITTORIA | 372051000 | 16.9 | 12.4 | 1066 | 141 | Post-Panamax | 71 | 295 | 298 | Inbound | 3 | 197 | 53 | 23.26 | 29.08 | 41008 | Nearshore | 32.704 | -79.7703 | Two-way Transit | 49.25
2021-03-03 21:18:53 | CMA CGM LAMARTINE | 215185000 | 16.5 | 14.2 | 981 | 131 | Post-Panamax | 71 | 120 | 117 | Outbound | 3 | 182 | 347 | 21.25 | 26.84 | 41008 | Nearshore | 32.7182 | -79.802 | One-way Transit | 22.75
2021-03-03 18:28:33 | ARCHIMIDIS | 636015743 | 15.6 | 14.4 | 1043 | 141 | Post-Panamax | 70 | 299 | 301 | Inbound | 2 | 177 | 347 | 21.25 | 26.84 | 41008 | Nearshore | 32.7189 | -79.8027 | One-way Transit | 22.12
2021-03-03 00:45:36 | MAERSK KARACHI | 477728400 | 14.7 | 14.1 | 984 | 141 | Post-Panamax | 71 | 120 | 117 | Outbound | 3 | 192 | 53 | 23.26 | 29.08 | 41008 | Nearshore | 32.6962 | -79.7568 | Two-way Transit | 48
2021-03-02 07:58:32 | MAERSK CHICAGO | 338408000 | 16.5 | 15.9 | 981 | 131 | Post-Panamax | 71 | 301 | 301 | Inbound | 0 | 131 | 312 | 6.93 | 11.18 | 41008 | Offshore | 32.6755 | -79.7118 | One-way Transit | 16.38
2021-03-02 19:16:56 | CONTI CONQUEST | 255805944 | 16.4 | 15.6 | 1096 | 138 | Post-Panamax | 79 | 300 | 302 | Inbound | 2 | 176 | 38 | 24.16 | 31.32 | 41008 | Offshore | 32.6885 | -79.7388 | One-way Transit | 22
2021-03-02 01:48:23 | MAERSK KARACHI | 477728400 | 15.9 | 15.2 | 984 | 141 | Post-Panamax | 71 | 300 | 298 | Inbound | 2 | 175 | 290 | 11.18 | 24.61 | 41008 | Offshore | 32.6807 | -79.7209 | One-way Transit | 21.88
2021-03-02 03:06:27 | OOCL ATLANTA | 477920300 | 15.8 | 13.2 | 1059 | 141 | Post-Panamax | 70 | 121 | 123 | Outbound | 2 | 178 | 335 | 19.46 | 26.84 | 41008 | Nearshore | 32.693 | -79.7477 | One-way Transit | 22.25
2021-03-02 18:37:31 | BOHEME | 563262000 | 15.4 | 13.5 | 745 | 108 | Panamax | 70 | 118 | 113 | Outbound | 5 | 173 | 38 | 24.16 | 31.32 | 41008 | Nearshore | 32.7216 | -79.8092 | Two-way Transit | 34.6
2021-03-02 23:40:00 | MAERSK IDAHO | 368660000 | 15.1 | 14.6 | 958 | 105 | Panamax | 70 | 122 | 119 | Outbound | 3 | 155 | 42 | 25.05 | 31.32 | 41008 | Nearshore | 32.705 | -79.773 | One-way Transit | 15.5
2021-03-02 15:17:11 | TAI SPRING | 373965000 | 12.6 | 12.3 | 656 | 105 | Panamax | 70 | 122 | 114 | Outbound | 8 | 195 | 51 | 27.52 | 33.56 | 41008 | Nearshore | 32.7064 | -79.7774 | One-way Transit | 19.5
2021-03-01 10:11:35 | MSC ARUSHI R | 636016432 | 18 | 17.7 | 922 | 105 | Panamax | 71 | 300 | 300 | Inbound | 0 | 105 | 214 | 8.28 | 11.18 | 41008 | Offshore | 32.673 | -79.7069 | One-way Transit | 10.5
2021-03-01 05:22:19 | MSC MELISSA | 354340000 | 17.4 | 15.4 | 997 | 131 | Post-Panamax | 74 | 120 | 120 | Outbound | 0 | 131 | 213 | 11.86 | 17.9 | 41008 | Offshore | 32.66 | -79.6797 | One-way Transit | 16.38
2021-03-01 03:10:13 | CMA CGM IVANHOE | 218844000 | 17.1 | 16 | 1148 | 138 | Post-Panamax | 70 | 120 | 122 | Outbound | 2 | 178 | 192 | 16.33 | 17.9 | 41008 | Offshore | 32.6637 | -79.6855 | One-way Transit | 22.25
2021-03-01 02:04:51 | YORKTOWN EXPRESS | 367168650 | 17.1 | 16.7 | 797 | 105 | Panamax | 70 | 120 | 122 | Outbound | 2 | 133 | 191 | 15.21 | 20.13 | 41008 | Nearshore | 32.6982 | -79.7601 | One-way Transit | 13.3
2021-03-01 02:03:41 | OOCL ATLANTA | 477920300 | 17 | 16.5 | 1059 | 141 | Post-Panamax | 70 | 316 | 314 | Inbound | 2 | 178 | 191 | 15.21 | 20.13 | 41008 | Offshore | 32.6562 | -79.6722 | One-way Transit | 22.25
2021-03-01 21:51:20 | YM WARMTH | 477948800 | 17 | 15.2 | 1207 | 167 | Post-Panamax | 74 | 300 | 299 | Inbound | 1 | 188 | 23 | 5.15 | 8.95 | 41008 | Offshore | 32.6475 | -79.653 | One-way Transit | 23.5
2021-03-01 23:11:43 | MAERSK IDAHO | 368660000 | 16.8 | 16.4 | 958 | 105 | Panamax | 70 | 300 | 300 | Inbound | 0 | 105 | 189 | 4.03 | 4.47 | 41008 | Nearshore | 32.7232 | -79.8106 | One-way Transit | 10.5
2021-03-01 23:15:38 | ADRIAN MAERSK | 220245000 | 14.6 | 13.7 | 1155 | 141 | Post-Panamax | 71 | 118 | 118 | Outbound | 0 | 141 | 189 | 4.03 | 4.47 | 41008 | Nearshore | 32.7003 | -79.7644 | One-way Transit | 17.62
2021-03-01 19:47:46 | BOHEME | 563262000 | 14.2 | 13.7 | 745 | 108 | Panamax | 70 | 298 | 297 | Inbound | 1 | 121 | 352 | 11.41 | 26.84 | 41008 | Nearshore | 32.6905 | -79.7433 | One-way Transit | 12.1
2021-03-01 19:38:57 | DIVINE ACE | 371060000 | 13.5 | 13 | 656 | 105 | Panamax | 70 | 119 | 120 | Outbound | 1 | 116 | 352 | 11.41 | 26.84 | 41008 | Offshore | 32.6762 | -79.7159 | Two-way Transit | 23.2
2021-02-28 22:05:01 | DIVINE ACE | 371060000 | 17.7 | 16.7 | 656 | 105 | Panamax | 70 | 299 | 299 | Inbound | 0 | 105 | 173 | 11.18 | 13.42 | 41008 | Nearshore | 32.7049 | -79.7725 | One-way Transit | 10.5
2021-02-28 01:21:59 | MSC MELISSA | 354340000 | 16.8 | 14.2 | 997 | 131 | Post-Panamax | 74 | 299 | 299 | Inbound | 0 | 131 | 170 | 10.96 | 13.42 | 41008 | Offshore | 32.6842 | -79.7293 | One-way Transit | 16.38
2021-02-28 15:54:20 | ADRIAN MAERSK | 220245000 | 14.3 | 14.1 | 1155 | 141 | Post-Panamax | 71 | 298 | 296 | Inbound | 2 | 181 | 198 | 7.16 | 11.18 | 41008 | Offshore | 32.6459 | -79.6494 | One-way Transit | 22.62
2021-02-28 17:09:39 | AL BAHIA | 636017669 | 14.1 | 12.2 | 1004 | 131 | Post-Panamax | 79 | 121 | 120 | Outbound | 1 | 149 | 214 | 7.38 | 8.95 | 41008 | Offshore | 32.6731 | -79.7074 | One-way Transit | 18.62
2021-02-27 23:32:31 | MSC GIULIA | 255805869 | 17.9 | 13.9 | 981 | 157 | Post-Panamax | 74 | 117 | 116 | Outbound | 1 | 174 | 147 | 11.18 | 11.18 | 41008 | Offshore | 32.6758 | -79.7127 | One-way Transit | 21.75
2021-02-27 23:35:35 | YORKTOWN EXPRESS | 367168650 | 17.1 | 16.6 | 797 | 105 | Panamax | 70 | 299 | 300 | Inbound | 1 | 119 | 147 | 11.18 | 11.18 | 41008 | Nearshore | 32.6965 | -79.7546 | One-way Transit | 11.9
2021-02-27 21:51:41 | CMA CGM IVANHOE | 218844000 | 16.6 | 13 | 1148 | 138 | Post-Panamax | 70 | 298 | 300 | Inbound | 2 | 178 | 131 | 7.61 | 8.95 | 41008 | Offshore | 32.6594 | -79.6779 | One-way Transit | 22.25
2021-02-27 03:06:49 | HYUNDAI SPEED | 241313000 | 16 | 15.6 | 1200 | 157 | Post-Panamax | 71 | 118 | 117 | Outbound | 1 | 178 | 165 | 8.72 | 11.18 | 41008 | Offshore | 32.6793 | -79.7192 | One-way Transit | 22.25
2021-02-27 01:48:48 | ADONIS | 215493000 | 15.8 | 14.8 | 984 | 157 | Post-Panamax | 71 | 120 | 120 | Outbound | 0 | 157 | 157 | 9.84 | 11.18 | 41008 | Nearshore | 32.6928 | -79.7481 | Two-way Transit | 39.25
2021-02-27 02:48:44 | MSC ALICANTE | 636092212 | 15.3 | 14.7 | 886 | 131 | Panamax | 71 | 119 | 118 | Outbound | 1 | 146 | 165 | 8.72 | 11.18 | 41008 | Nearshore | 32.6902 | -79.7428 | One-way Transit | 14.6
2021-02-27 02:34:00 | AL BAHIA | 636017669 | 13.2 | 11.5 | 1004 | 131 | Post-Panamax | 79 | 300 | 299 | Inbound | 1 | 149 | 165 | 8.72 | 11.18 | 41008 | Nearshore | 32.6976 | -79.7565 | Two-way Transit | 37.25
2021-02-27 11:09:52 | GREAT SPIRIT | 477392700 | 9.4 | 8.6 | 656 | 105 | Panamax | 70 | 299 | 297 | Inbound | 2 | 128 | 173 | 4.47 | 6.71 | 41008 | Offshore | 32.6444 | -79.6457 | One-way Transit | 12.8