## master-ch-roll
Name | MMSI | VSPD kn | WSPD mph | Transit | % Channel Occupied | Yaw deg | Effective Beam ft | LOA ft | Beam ft | Vessel Class | AIS Type | Course | Heading | Course Behavior | WDIR degT | GST mph | Buoy Source | Location | Latitude | Longitude | Date/Time UTC
HANSA ASIA | 538008094 | 16.6 | 13.42 | One-way Transit | 10.5 | 0 | 105 | 787 | 105 | Panamax | 71 | 118 | 118 | Outbound | 220 | 17.9 | 41004 | Nearshore | 32.7219 | -79.8097 | 2021-01-27 00:30:31
HANSA ASIA | 538008094 | 16.8 | 13.42 | One-way Transit | 13.2 | 2 | 132 | 787 | 105 | Panamax | 71 | 116 | 118 | Outbound | 220 | 17.9 | 41004 | Nearshore | 32.7191 | -79.8034 | 2021-01-27 00:31:49
HANSA ASIA | 538008094 | 16.8 | 13.42 | One-way Transit | 11.9 | 1 | 119 | 787 | 105 | Panamax | 71 | 117 | 118 | Outbound | 220 | 17.9 | 41004 | Nearshore | 32.7174 | -79.7993 | 2021-01-27 00:32:37
HANSA ASIA | 538008094 | 16.5 | 13.42 | One-way Transit | 13.2 | 2 | 132 | 787 | 105 | Panamax | 71 | 117 | 119 | Outbound | 220 | 17.9 | 41004 | Nearshore | 32.7152 | -79.7944 | 2021-01-27 00:33:37
HANSA ASIA | 538008094 | 16.5 | 13.42 | One-way Transit | 14.6 | 3 | 146 | 787 | 105 | Panamax | 71 | 116 | 119 | Outbound | 220 | 17.9 | 41004 | Nearshore | 32.7131 | -79.7896 | 2021-01-27 00:34:37
HANSA ASIA | 538008094 | 16.5 | 17.9 | One-way Transit | 11.9 | 1 | 119 | 787 | 105 | Panamax | 71 | 120 | 121 | Outbound | 220 | 20.13 | 41004 | Nearshore | 32.7109 | -79.7849 | 2021-01-27 00:35:37
HANSA ASIA | 538008094 | 16.7 | 17.9 | One-way Transit | 11.9 | 1 | 119 | 787 | 105 | Panamax | 71 | 120 | 121 | Outbound | 220 | 20.13 | 41004 | Nearshore | 32.7084 | -79.7798 | 2021-01-27 00:36:43
HANSA ASIA | 538008094 | 17.3 | 17.9 | One-way Transit | 11.9 | 1 | 119 | 787 | 105 | Panamax | 71 | 120 | 121 | Outbound | 220 | 20.13 | 41004 | Nearshore | 32.704 | -79.771 | 2021-01-27 00:38:31
HANSA ASIA | 538008094 | 17.3 | 17.9 | One-way Transit | 13.2 | 2 | 132 | 787 | 105 | Panamax | 71 | 119 | 121 | Outbound | 220 | 20.13 | 41004 | Nearshore | 32.7023 | -79.7675 | 2021-01-27 00:39:13
HANSA ASIA | 538008094 | 17.4 | 17.9 | One-way Transit | 10.5 | 0 | 105 | 787 | 105 | Panamax | 71 | 121 | 121 | Outbound | 220 | 20.13 | 41004 | Nearshore | 32.6984 | -79.7596 | 2021-01-27 00:40:49
HANSA ASIA | 538008094 | 17.3 | 17.9 | One-way Transit | 11.9 | 1 | 119 | 787 | 105 | Panamax | 71 | 120 | 121 | Outbound | 220 | 20.13 | 41004 | Nearshore | 32.6966 | -79.7562 | 2021-01-27 00:41:31
HANSA ASIA | 538008094 | 17.4 | 17.9 | One-way Transit | 13.2 | 2 | 132 | 787 | 105 | Panamax | 71 | 119 | 121 | Outbound | 220 | 20.13 | 41004 | Nearshore | 32.6947 | -79.7522 | 2021-01-27 00:42:20
HANSA ASIA | 538008094 | 15.4 | 17.9 | One-way Transit | 10.5 | 0 | 105 | 787 | 105 | Panamax | 71 | 119 | 119 | Outbound | 220 | 22.37 | 41004 | Offshore | 32.6746 | -79.7092 | 2021-01-27 00:51:01
MSC DARDANELLES | 209423000 | 12.7 | 11.18 | Two-way Transit | 41.25 | 2 | 165 | 981 | 131 | Post-Panamax | 70 | 300 | 298 | Inbound | 230 | 13.42 | 41004 | Offshore | 32.6697 | -79.6987 | 2021-01-27 07:57:40
MSC DARDANELLES | 209423000 | 12.9 | 11.18 | Two-way Transit | 37 | 1 | 148 | 981 | 131 | Post-Panamax | 70 | 299 | 298 | Inbound | 230 | 13.42 | 41004 | Offshore | 32.6707 | -79.7006 | 2021-01-27 07:58:09
MSC DARDANELLES | 209423000 | 13.4 | 11.18 | Two-way Transit | 41.25 | 2 | 165 | 981 | 131 | Post-Panamax | 70 | 300 | 298 | Inbound | 230 | 13.42 | 41004 | Offshore | 32.6727 | -79.7049 | 2021-01-27 07:59:18
MSC DARDANELLES | 209423000 | 13.8 | 11.18 | Two-way Transit | 41.25 | 2 | 165 | 981 | 131 | Post-Panamax | 70 | 300 | 298 | Inbound | 230 | 13.42 | 41004 | Offshore | 32.6752 | -79.7101 | 2021-01-27 08:00:38
MSC DARDANELLES | 209423000 | 14 | 11.18 | Two-way Transit | 41.25 | 2 | 165 | 981 | 131 | Post-Panamax | 70 | 300 | 298 | Inbound | 230 | 13.42 | 41004 | Offshore | 32.6774 | -79.7146 | 2021-01-27 08:01:48
MSC DARDANELLES | 209423000 | 14.2 | 11.18 | Two-way Transit | 41.25 | 2 | 165 | 981 | 131 | Post-Panamax | 70 | 300 | 298 | Inbound | 230 | 13.42 | 41004 | Offshore | 32.6797 | -79.7191 | 2021-01-27 08:02:53
MSC DARDANELLES | 209423000 | 14.4 | 11.18 | Two-way Transit | 41.25 | 2 | 165 | 981 | 131 | Post-Panamax | 70 | 300 | 298 | Inbound | 230 | 13.42 | 41004 | Offshore | 32.6818 | -79.7235 | 2021-01-27 08:03:59
MSC DARDANELLES | 209423000 | 14.5 | 11.18 | Two-way Transit | 41.25 | 2 | 165 | 981 | 131 | Post-Panamax | 70 | 300 | 298 | Inbound | 230 | 13.42 | 41004 | Offshore | 32.6834 | -79.7267 | 2021-01-27 08:04:46
MSC DARDANELLES | 209423000 | 14.5 | 11.18 | Two-way Transit | 41.25 | 2 | 165 | 981 | 131 | Post-Panamax | 70 | 300 | 298 | Inbound | 230 | 13.42 | 41004 | Offshore | 32.6843 | -79.7287 | 2021-01-27 08:05:16
MSC DARDANELLES | 209423000 | 14.8 | 11.18 | Two-way Transit | 37 | 1 | 148 | 981 | 131 | Post-Panamax | 70 | 299 | 298 | Inbound | 230 | 13.42 | 41004 | Offshore | 32.6874 | -79.7351 | 2021-01-27 08:06:46
MSC DARDANELLES | 209423000 | 15.1 | 11.18 | Two-way Transit | 37 | 1 | 148 | 981 | 131 | Post-Panamax | 70 | 299 | 298 | Inbound | 230 | 13.42 | 41004 | Offshore | 32.6897 | -79.74 | 2021-01-27 08:07:53
MSC DARDANELLES | 209423000 | 15.2 | 11.18 | Two-way Transit | 37 | 1 | 148 | 981 | 131 | Post-Panamax | 70 | 299 | 298 | Inbound | 230 | 13.42 | 41004 | Nearshore | 32.6917 | -79.7443 | 2021-01-27 08:08:53
MSC DARDANELLES | 209423000 | 15.3 | 11.18 | Two-way Transit | 37 | 1 | 148 | 981 | 131 | Post-Panamax | 70 | 299 | 298 | Inbound | 230 | 13.42 | 41004 | Nearshore | 32.6927 | -79.7464 | 2021-01-27 08:09:23
MSC DARDANELLES | 209423000 | 15.4 | 11.18 | Two-way Transit | 37 | 1 | 148 | 981 | 131 | Post-Panamax | 70 | 299 | 298 | Inbound | 230 | 13.42 | 41004 | Nearshore | 32.6955 | -79.7522 | 2021-01-27 08:10:41
MSC DARDANELLES | 209423000 | 15.5 | 11.18 | Two-way Transit | 37 | 1 | 148 | 981 | 131 | Post-Panamax | 70 | 299 | 298 | Inbound | 230 | 13.42 | 41004 | Nearshore | 32.698 | -79.7575 | 2021-01-27 08:11:53
MSC DARDANELLES | 209423000 | 15.6 | 11.18 | Two-way Transit | 41.25 | 2 | 165 | 981 | 131 | Post-Panamax | 70 | 300 | 298 | Inbound | 230 | 13.42 | 41004 | Nearshore | 32.7001 | -79.762 | 2021-01-27 08:12:53
MSC DARDANELLES | 209423000 | 15.6 | 11.18 | Two-way Transit | 41.25 | 2 | 165 | 981 | 131 | Post-Panamax | 70 | 300 | 298 | Inbound | 230 | 13.42 | 41004 | Nearshore | 32.7014 | -79.7647 | 2021-01-27 08:13:29
MSC DARDANELLES | 209423000 | 15.6 | 11.18 | Two-way Transit | 32.75 | 0 | 131 | 981 | 131 | Post-Panamax | 70 | 300 | 300 | Inbound | 230 | 13.42 | 41004 | Nearshore | 32.7039 | -79.77 | 2021-01-27 08:14:41
MSC DARDANELLES | 209423000 | 15.6 | 11.18 | Two-way Transit | 41.25 | 2 | 165 | 981 | 131 | Post-Panamax | 70 | 302 | 300 | Inbound | 230 | 15.66 | 41004 | Nearshore | 32.7063 | -79.7747 | 2021-01-27 08:15:48
MSC DARDANELLES | 209423000 | 15.2 | 11.18 | Two-way Transit | 32.75 | 0 | 131 | 981 | 131 | Post-Panamax | 70 | 299 | 299 | Inbound | 230 | 15.66 | 41004 | Nearshore | 32.7088 | -79.7796 | 2021-01-27 08:16:53
MSC DARDANELLES | 209423000 | 14.9 | 11.18 | Two-way Transit | 37 | 1 | 148 | 981 | 131 | Post-Panamax | 70 | 299 | 298 | Inbound | 230 | 15.66 | 41004 | Nearshore | 32.7101 | -79.7822 | 2021-01-27 08:17:29
MSC DARDANELLES | 209423000 | 14.9 | 11.18 | Two-way Transit | 41.25 | 2 | 165 | 981 | 131 | Post-Panamax | 70 | 300 | 298 | Inbound | 230 | 15.66 | 41004 | Nearshore | 32.7122 | -79.7867 | 2021-01-27 08:18:37
MSC DARDANELLES | 209423000 | 14.9 | 11.18 | Two-way Transit | 37 | 1 | 148 | 981 | 131 | Post-Panamax | 70 | 298 | 297 | Inbound | 230 | 15.66 | 41004 | Nearshore | 32.7146 | -79.7918 | 2021-01-27 08:19:47
MSC DARDANELLES | 209423000 | 15.1 | 11.18 | Two-way Transit | 37 | 1 | 148 | 981 | 131 | Post-Panamax | 70 | 298 | 297 | Inbound | 230 | 15.66 | 41004 | Nearshore | 32.7168 | -79.7968 | 2021-01-27 08:20:53
MSC DARDANELLES | 209423000 | 15.3 | 11.18 | Two-way Transit | 37 | 1 | 148 | 981 | 131 | Post-Panamax | 70 | 298 | 297 | Inbound | 230 | 15.66 | 41004 | Nearshore | 32.718 | -79.7994 | 2021-01-27 08:21:28
MSC DARDANELLES | 209423000 | 15.3 | 11.18 | Two-way Transit | 37 | 1 | 148 | 981 | 131 | Post-Panamax | 70 | 297 | 298 | Inbound | 230 | 15.66 | 41004 | Nearshore | 32.7204 | -79.8047 | 2021-01-27 08:22:41
MSC DARDANELLES | 209423000 | 15.4 | 11.18 | Two-way Transit | 37 | 1 | 148 | 981 | 131 | Post-Panamax | 70 | 300 | 299 | Inbound | 230 | 15.66 | 41004 | Nearshore | 32.7225 | -79.8092 | 2021-01-27 08:23:41
HANOI BRIDGE | 353592000 | 13 | 11.18 | Two-way Transit | 47.25 | 2 | 189 | 1099 | 151 | Post-Panamax | 73 | 118 | 116 | Outbound | 230 | 15.66 | 41004 | Nearshore | 32.7217 | -79.8109 | 2021-01-27 08:23:58
HANOI BRIDGE | 353592000 | 13.3 | 11.18 | One-way Transit | 18.88 | 0 | 151 | 1099 | 151 | Post-Panamax | 73 | 116 | 116 | Outbound | 230 | 15.66 | 41004 | Nearshore | 32.7201 | -79.8071 | 2021-01-27 08:24:58
HANOI BRIDGE | 353592000 | 13.5 | 13.42 | One-way Transit | 18.88 | 0 | 151 | 1099 | 151 | Post-Panamax | 73 | 116 | 116 | Outbound | 230 | 15.66 | 41004 | Nearshore | 32.7192 | -79.805 | 2021-01-27 08:25:28
HANOI BRIDGE | 353592000 | 14 | 13.42 | One-way Transit | 21.25 | 1 | 170 | 1099 | 151 | Post-Panamax | 73 | 119 | 120 | Outbound | 230 | 15.66 | 41004 | Nearshore | 32.7165 | -79.7989 | 2021-01-27 08:26:58
HANOI BRIDGE | 353592000 | 14 | 13.42 | One-way Transit | 18.88 | 0 | 151 | 1099 | 151 | Post-Panamax | 73 | 121 | 121 | Outbound | 230 | 15.66 | 41004 | Nearshore | 32.7155 | -79.797 | 2021-01-27 08:27:28
HANOI BRIDGE | 353592000 | 14 | 13.42 | One-way Transit | 18.88 | 0 | 151 | 1099 | 151 | Post-Panamax | 73 | 121 | 121 | Outbound | 230 | 15.66 | 41004 | Nearshore | 32.7133 | -79.7926 | 2021-01-27 08:28:34
HANOI BRIDGE | 353592000 | 14.2 | 13.42 | One-way Transit | 21.25 | 1 | 170 | 1099 | 151 | Post-Panamax | 73 | 120 | 119 | Outbound | 230 | 15.66 | 41004 | Nearshore | 32.7108 | -79.7879 | 2021-01-27 08:29:47
HANOI BRIDGE | 353592000 | 14.4 | 13.42 | One-way Transit | 18.88 | 0 | 151 | 1099 | 151 | Post-Panamax | 73 | 116 | 116 | Outbound | 230 | 15.66 | 41004 | Nearshore | 32.7088 | -79.7832 | 2021-01-27 08:30:52
HANOI BRIDGE | 353592000 | 14.6 | 13.42 | One-way Transit | 18.88 | 0 | 151 | 1099 | 151 | Post-Panamax | 73 | 116 | 116 | Outbound | 230 | 15.66 | 41004 | Nearshore | 32.7075 | -79.7802 | 2021-01-27 08:31:34
HANOI BRIDGE | 353592000 | 15.2 | 13.42 | One-way Transit | 21.25 | 1 | 170 | 1099 | 151 | Post-Panamax | 73 | 117 | 118 | Outbound | 230 | 15.66 | 41004 | Nearshore | 32.7054 | -79.7754 | 2021-01-27 08:32:41
HANOI BRIDGE | 353592000 | 15.4 | 13.42 | One-way Transit | 18.88 | 0 | 151 | 1099 | 151 | Post-Panamax | 73 | 119 | 119 | Outbound | 230 | 13.42 | 41004 | Nearshore | 32.6986 | -79.7607 | 2021-01-27 08:35:58
HANOI BRIDGE | 353592000 | 15.4 | 13.42 | One-way Transit | 18.88 | 0 | 151 | 1099 | 151 | Post-Panamax | 73 | 119 | 119 | Outbound | 230 | 13.42 | 41004 | Nearshore | 32.697 | -79.7571 | 2021-01-27 08:36:46
HANOI BRIDGE | 353592000 | 15.5 | 13.42 | One-way Transit | 18.88 | 0 | 151 | 1099 | 151 | Post-Panamax | 73 | 119 | 119 | Outbound | 230 | 13.42 | 41004 | Nearshore | 32.6945 | -79.7519 | 2021-01-27 08:37:58
HANOI BRIDGE | 353592000 | 15.5 | 13.42 | One-way Transit | 18.88 | 0 | 151 | 1099 | 151 | Post-Panamax | 73 | 119 | 119 | Outbound | 230 | 13.42 | 41004 | Nearshore | 32.6931 | -79.7492 | 2021-01-27 08:38:37
HANOI BRIDGE | 353592000 | 15.5 | 13.42 | One-way Transit | 21.25 | 1 | 170 | 1099 | 151 | Post-Panamax | 73 | 118 | 119 | Outbound | 230 | 13.42 | 41004 | Offshore | 32.6876 | -79.7376 | 2021-01-27 08:41:11
HANOI BRIDGE | 353592000 | 14.3 | 13.42 | One-way Transit | 23.62 | 2 | 189 | 1099 | 151 | Post-Panamax | 73 | 118 | 120 | Outbound | 230 | 13.42 | 41004 | Offshore | 32.6799 | -79.7212 | 2021-01-27 08:44:59
CMA CGM MEDEA | 228342900 | 15.9 | 11.18 | One-way Transit | 22.62 | 2 | 181 | 1141 | 141 | Post-Panamax | 79 | 298 | 296 | Inbound | 260 | 15.66 | 41004 | Nearshore | 32.6918 | -79.7451 | 2021-01-27 11:12:44
CMA CGM MEDEA | 228342900 | 15.9 | 11.18 | One-way Transit | 22.62 | 2 | 181 | 1141 | 141 | Post-Panamax | 79 | 298 | 296 | Inbound | 260 | 15.66 | 41004 | Nearshore | 32.6942 | -79.7502 | 2021-01-27 11:13:50
MSC VAISHNAVI | 636016431 | 15.2 | 11.18 | One-way Transit | 13.7 | 2 | 137 | 922 | 105 | Panamax | 79 | 300 | 298 | Inbound | 260 | 15.66 | 41004 | Offshore | 32.6708 | -79.7022 | 2021-01-27 11:14:33
CMA CGM MEDEA | 228342900 | 15.9 | 11.18 | One-way Transit | 22.62 | 2 | 181 | 1141 | 141 | Post-Panamax | 79 | 298 | 296 | Inbound | 260 | 15.66 | 41004 | Nearshore | 32.6965 | -79.7553 | 2021-01-27 11:14:57
MSC VAISHNAVI | 636016431 | 15.2 | 15.66 | One-way Transit | 13.7 | 2 | 137 | 922 | 105 | Panamax | 79 | 300 | 298 | Inbound | 240 | 20.13 | 41004 | Offshore | 32.6722 | -79.7052 | 2021-01-27 11:15:18
CMA CGM MEDEA | 228342900 | 15.9 | 15.66 | One-way Transit | 25.12 | 3 | 201 | 1141 | 141 | Post-Panamax | 79 | 299 | 296 | Inbound | 240 | 20.13 | 41004 | Nearshore | 32.6977 | -79.758 | 2021-01-27 11:15:32
MSC VAISHNAVI | 636016431 | 15.3 | 15.66 | One-way Transit | 13.7 | 2 | 137 | 922 | 105 | Panamax | 79 | 300 | 298 | Inbound | 240 | 20.13 | 41004 | Offshore | 32.675 | -79.7109 | 2021-01-27 11:16:33
CMA CGM MEDEA | 228342900 | 16 | 15.66 | One-way Transit | 17.62 | 0 | 141 | 1141 | 141 | Post-Panamax | 79 | 297 | 297 | Inbound | 240 | 20.13 | 41004 | Nearshore | 32.7002 | -79.7636 | 2021-01-27 11:16:44
MSC VAISHNAVI | 636016431 | 15.3 | 15.66 | One-way Transit | 13.7 | 2 | 137 | 922 | 105 | Panamax | 79 | 300 | 298 | Inbound | 240 | 20.13 | 41004 | Offshore | 32.6771 | -79.7153 | 2021-01-27 11:17:34
CMA CGM MEDEA | 228342900 | 15.9 | 15.66 | One-way Transit | 22.62 | 2 | 181 | 1141 | 141 | Post-Panamax | 79 | 302 | 300 | Inbound | 240 | 20.13 | 41004 | Nearshore | 32.702 | -79.7672 | 2021-01-27 11:17:34
MSC VAISHNAVI | 636016431 | 15.4 | 15.66 | One-way Transit | 13.7 | 2 | 137 | 922 | 105 | Panamax | 79 | 300 | 298 | Inbound | 240 | 20.13 | 41004 | Offshore | 32.6798 | -79.7209 | 2021-01-27 11:18:51
CMA CGM MEDEA | 228342900 | 15.8 | 15.66 | One-way Transit | 25.12 | 3 | 201 | 1141 | 141 | Post-Panamax | 79 | 302 | 299 | Inbound | 240 | 20.13 | 41004 | Nearshore | 32.7065 | -79.7756 | 2021-01-27 11:19:26
CMA CGM MEDEA | 228342900 | 15.2 | 15.66 | One-way Transit | 25.12 | 3 | 201 | 1141 | 141 | Post-Panamax | 79 | 300 | 297 | Inbound | 240 | 20.13 | 41004 | Nearshore | 32.7093 | -79.7809 | 2021-01-27 11:20:38
MSC VAISHNAVI | 636016431 | 15.3 | 15.66 | One-way Transit | 12.1 | 1 | 121 | 922 | 105 | Panamax | 79 | 299 | 298 | Inbound | 240 | 20.13 | 41004 | Offshore | 32.684 | -79.7298 | 2021-01-27 11:20:50
CMA CGM MEDEA | 228342900 | 15.1 | 15.66 | One-way Transit | 25.12 | 3 | 201 | 1141 | 141 | Post-Panamax | 79 | 300 | 297 | Inbound | 240 | 20.13 | 41004 | Nearshore | 32.711 | -79.7844 | 2021-01-27 11:21:26
CMA CGM MEDEA | 228342900 | 15.2 | 15.66 | One-way Transit | 22.62 | 2 | 181 | 1141 | 141 | Post-Panamax | 79 | 299 | 297 | Inbound | 240 | 20.13 | 41004 | Nearshore | 32.7134 | -79.7896 | 2021-01-27 11:22:37
MSC VAISHNAVI | 636016431 | 15.4 | 15.66 | One-way Transit | 12.1 | 1 | 121 | 922 | 105 | Panamax | 79 | 299 | 298 | Inbound | 240 | 20.13 | 41004 | Offshore | 32.6884 | -79.739 | 2021-01-27 11:22:57
MSC VAISHNAVI | 636016431 | 15.4 | 15.66 | One-way Transit | 13.7 | 2 | 137 | 922 | 105 | Panamax | 79 | 300 | 298 | Inbound | 240 | 20.13 | 41004 | Offshore | 32.6895 | -79.7412 | 2021-01-27 11:23:27
CMA CGM MEDEA | 228342900 | 15.3 | 15.66 | One-way Transit | 25.12 | 3 | 201 | 1141 | 141 | Post-Panamax | 79 | 300 | 297 | Inbound | 240 | 20.13 | 41004 | Nearshore | 32.7157 | -79.7944 | 2021-01-27 11:23:43
CMA CGM MEDEA | 228342900 | 15.7 | 15.66 | One-way Transit | 22.62 | 2 | 181 | 1141 | 141 | Post-Panamax | 79 | 299 | 297 | Inbound | 240 | 20.13 | 41004 | Nearshore | 32.7183 | -79.7998 | 2021-01-27 11:24:56
MSC VAISHNAVI | 636016431 | 15.3 | 15.66 | One-way Transit | 12.1 | 1 | 121 | 922 | 105 | Panamax | 79 | 299 | 298 | Inbound | 240 | 20.13 | 41004 | Nearshore | 32.6926 | -79.7479 | 2021-01-27 11:24:57
CMA CGM MEDEA | 228342900 | 15.8 | 17.9 | One-way Transit | 22.62 | 2 | 181 | 1141 | 141 | Post-Panamax | 79 | 299 | 297 | Inbound | 240 | 22.37 | 41004 | Nearshore | 32.7196 | -79.8025 | 2021-01-27 11:25:32
MSC VAISHNAVI | 636016431 | 15.3 | 17.9 | One-way Transit | 10.5 | 0 | 105 | 922 | 105 | Panamax | 79 | 298 | 298 | Inbound | 240 | 22.37 | 41004 | Nearshore | 32.6938 | -79.7506 | 2021-01-27 11:25:33
MSC VAISHNAVI | 636016431 | 15.3 | 17.9 | One-way Transit | 12.1 | 1 | 121 | 922 | 105 | Panamax | 79 | 299 | 298 | Inbound | 240 | 22.37 | 41004 | Nearshore | 32.6959 | -79.755 | 2021-01-27 11:26:33
CMA CGM MEDEA | 228342900 | 15.8 | 17.9 | One-way Transit | 27.5 | 4 | 220 | 1141 | 141 | Post-Panamax | 79 | 301 | 297 | Inbound | 240 | 22.37 | 41004 | Nearshore | 32.7222 | -79.8079 | 2021-01-27 11:26:43
MSC VAISHNAVI | 636016431 | 15.3 | 17.9 | One-way Transit | 12.1 | 1 | 121 | 922 | 105 | Panamax | 79 | 298 | 299 | Inbound | 240 | 22.37 | 41004 | Nearshore | 32.6986 | -79.7607 | 2021-01-27 11:27:50
MSC VAISHNAVI | 636016431 | 15.3 | 17.9 | One-way Transit | 10.5 | 0 | 105 | 922 | 105 | Panamax | 79 | 300 | 300 | Inbound | 240 | 22.37 | 41004 | Nearshore | 32.6997 | -79.763 | 2021-01-27 11:28:22
MSC VAISHNAVI | 636016431 | 15.3 | 17.9 | One-way Transit | 12.1 | 1 | 121 | 922 | 105 | Panamax | 79 | 301 | 300 | Inbound | 240 | 22.37 | 41004 | Nearshore | 32.7025 | -79.7685 | 2021-01-27 11:29:39
MSC VAISHNAVI | 636016431 | 15.3 | 17.9 | One-way Transit | 12.1 | 1 | 121 | 922 | 105 | Panamax | 79 | 301 | 300 | Inbound | 240 | 22.37 | 41004 | Nearshore | 32.7037 | -79.7707 | 2021-01-27 11:30:09
MSC VAISHNAVI | 636016431 | 15.3 | 17.9 | One-way Transit | 12.1 | 1 | 121 | 922 | 105 | Panamax | 79 | 301 | 300 | Inbound | 240 | 22.37 | 41004 | Nearshore | 32.7069 | -79.7772 | 2021-01-27 11:31:41
MSC VAISHNAVI | 636016431 | 15 | 17.9 | One-way Transit | 12.1 | 1 | 121 | 922 | 105 | Panamax | 79 | 301 | 300 | Inbound | 240 | 22.37 | 41004 | Nearshore | 32.7098 | -79.7828 | 2021-01-27 11:32:59
MSC VAISHNAVI | 636016431 | 15 | 17.9 | One-way Transit | 12.1 | 1 | 121 | 922 | 105 | Panamax | 79 | 301 | 300 | Inbound | 240 | 22.37 | 41004 | Nearshore | 32.7109 | -79.7849 | 2021-01-27 11:33:29
MSC VAISHNAVI | 636016431 | 15 | 17.9 | One-way Transit | 12.1 | 1 | 121 | 922 | 105 | Panamax | 79 | 301 | 300 | Inbound | 240 | 22.37 | 41004 | Nearshore | 32.7137 | -79.7904 | 2021-01-27 11:34:45
MSC VAISHNAVI | 636016431 | 15 | 17.9 | One-way Transit | 13.7 | 2 | 137 | 922 | 105 | Panamax | 79 | 300 | 298 | Inbound | 240 | 22.37 | 41004 | Nearshore | 32.7154 | -79.7939 | 2021-01-27 11:35:33
MSC VAISHNAVI | 636016431 | 15.3 | 17.9 | One-way Transit | 12.1 | 1 | 121 | 922 | 105 | Panamax | 79 | 299 | 298 | Inbound | 240 | 22.37 | 41004 | Nearshore | 32.7178 | -79.7991 | 2021-01-27 11:36:45
MSC VAISHNAVI | 636016431 | 15.3 | 17.9 | One-way Transit | 12.1 | 1 | 121 | 922 | 105 | Panamax | 79 | 299 | 298 | Inbound | 240 | 22.37 | 41004 | Nearshore | 32.7201 | -79.8038 | 2021-01-27 11:37:50
MSC VAISHNAVI | 636016431 | 15.3 | 17.9 | One-way Transit | 13.7 | 2 | 137 | 922 | 105 | Panamax | 79 | 300 | 298 | Inbound | 240 | 22.37 | 41004 | Nearshore | 32.7216 | -79.807 | 2021-01-27 11:38:33
SPIRIT OF MELBOURNE | 232013521 | 15 | 13.42 | One-way Transit | 14.8 | 3 | 148 | 833 | 105 | Panamax | 71 | 115 | 118 | Outbound | 270 | 17.9 | 41004 | Nearshore | 32.7188 | -79.8029 | 2021-01-27 12:04:06
SPIRIT OF MELBOURNE | 232013521 | 15.5 | 13.42 | One-way Transit | 12 | 1 | 120 | 833 | 105 | Panamax | 71 | 120 | 121 | Outbound | 280 | 22.37 | 41004 | Nearshore | 32.6986 | -79.7605 | 2021-01-27 12:13:50
APL MINNESOTA | 636013521 | 16 | 20.13 | One-way Transit | 18.1 | 3 | 181 | 964 | 131 | Panamax | 72 | 298 | 301 | Inbound | 90 | 22.37 | 41004 | Offshore | 32.6699 | -79.7 | 2021-01-27 21:14:25
APL MINNESOTA | 636013521 | 16 | 17.9 | One-way Transit | 18.1 | 3 | 181 | 964 | 131 | Panamax | 72 | 298 | 301 | Inbound | 90 | 24.61 | 41004 | Offshore | 32.6732 | -79.7069 | 2021-01-27 21:15:55
APL MINNESOTA | 636013521 | 16 | 17.9 | One-way Transit | 18.1 | 3 | 181 | 964 | 131 | Panamax | 72 | 298 | 301 | Inbound | 90 | 24.61 | 41004 | Offshore | 32.6748 | -79.7105 | 2021-01-27 21:16:44
APL MINNESOTA | 636013521 | 16 | 17.9 | One-way Transit | 16.5 | 2 | 165 | 964 | 131 | Panamax | 72 | 299 | 301 | Inbound | 90 | 24.61 | 41004 | Offshore | 32.6791 | -79.7198 | 2021-01-27 21:18:43
APL MINNESOTA | 636013521 | 15.9 | 17.9 | One-way Transit | 19.8 | 4 | 198 | 964 | 131 | Panamax | 72 | 299 | 303 | Inbound | 90 | 24.61 | 41004 | Offshore | 32.6826 | -79.7272 | 2021-01-27 21:20:19
APL MINNESOTA | 636013521 | 16 | 17.9 | One-way Transit | 18.1 | 3 | 181 | 964 | 131 | Panamax | 72 | 300 | 303 | Inbound | 90 | 24.61 | 41004 | Offshore | 32.6883 | -79.7386 | 2021-01-27 21:22:50
APL MINNESOTA | 636013521 | 16 | 17.9 | One-way Transit | 18.1 | 3 | 181 | 964 | 131 | Panamax | 72 | 300 | 303 | Inbound | 90 | 24.61 | 41004 | Offshore | 32.6894 | -79.7408 | 2021-01-27 21:23:20
APL MINNESOTA | 636013521 | 16 | 17.9 | One-way Transit | 18.1 | 3 | 181 | 964 | 131 | Panamax | 72 | 298 | 301 | Inbound | 90 | 24.61 | 41004 | Nearshore | 32.6923 | -79.7467 | 2021-01-27 21:24:37
OOCL POLAND | 477182200 | 14 | 20.13 | One-way Transit | 24.88 | 2 | 199 | 1200 | 157 | Post-Panamax | 70 | 300 | 302 | Inbound | 100 | 22.37 | 41004 | Offshore | 32.6687 | -79.6981 | 2021-01-27 21:25:35
APL MINNESOTA | 636013521 | 16 | 20.13 | One-way Transit | 18.1 | 3 | 181 | 964 | 131 | Panamax | 72 | 298 | 301 | Inbound | 100 | 22.37 | 41004 | Nearshore | 32.6947 | -79.7519 | 2021-01-27 21:25:44
OOCL POLAND | 477182200 | 14 | 20.13 | One-way Transit | 24.88 | 2 | 199 | 1200 | 157 | Post-Panamax | 70 | 300 | 302 | Inbound | 100 | 22.37 | 41004 | Offshore | 32.6709 | -79.7026 | 2021-01-27 21:26:42
APL MINNESOTA | 636013521 | 16 | 20.13 | One-way Transit | 18.1 | 3 | 181 | 964 | 131 | Panamax | 72 | 298 | 301 | Inbound | 100 | 22.37 | 41004 | Nearshore | 32.6968 | -79.7565 | 2021-01-27 21:26:46
APL MINNESOTA | 636013521 | 16 | 20.13 | One-way Transit | 18.1 | 3 | 181 | 964 | 131 | Panamax | 72 | 298 | 301 | Inbound | 100 | 22.37 | 41004 | Nearshore | 32.6979 | -79.7588 | 2021-01-27 21:27:16
OOCL POLAND | 477182200 | 14 | 20.13 | One-way Transit | 24.88 | 2 | 199 | 1200 | 157 | Post-Panamax | 70 | 300 | 302 | Inbound | 100 | 22.37 | 41004 | Offshore | 32.6728 | -79.7065 | 2021-01-27 21:27:42
OOCL POLAND | 477182200 | 14 | 20.13 | One-way Transit | 24.88 | 2 | 199 | 1200 | 157 | Post-Panamax | 70 | 300 | 302 | Inbound | 100 | 22.37 | 41004 | Offshore | 32.6744 | -79.7097 | 2021-01-27 21:28:31
APL MINNESOTA | 636013521 | 15.8 | 20.13 | One-way Transit | 18.1 | 3 | 181 | 964 | 131 | Panamax | 72 | 298 | 301 | Inbound | 100 | 22.37 | 41004 | Nearshore | 32.7011 | -79.7657 | 2021-01-27 21:28:43
OOCL POLAND | 477182200 | 14 | 20.13 | One-way Transit | 24.88 | 2 | 199 | 1200 | 157 | Post-Panamax | 70 | 300 | 302 | Inbound | 100 | 22.37 | 41004 | Offshore | 32.6767 | -79.7144 | 2021-01-27 21:29:41
APL MINNESOTA | 636013521 | 15.7 | 20.13 | One-way Transit | 16.5 | 2 | 165 | 964 | 131 | Panamax | 72 | 299 | 301 | Inbound | 100 | 22.37 | 41004 | Nearshore | 32.7034 | -79.7708 | 2021-01-27 21:29:49
APL MINNESOTA | 636013521 | 15.7 | 20.13 | One-way Transit | 18.1 | 3 | 181 | 964 | 131 | Panamax | 72 | 298 | 301 | Inbound | 100 | 22.37 | 41004 | Nearshore | 32.7049 | -79.774 | 2021-01-27 21:30:32
OOCL POLAND | 477182200 | 13.9 | 20.13 | One-way Transit | 24.88 | 2 | 199 | 1200 | 157 | Post-Panamax | 70 | 300 | 302 | Inbound | 100 | 22.37 | 41004 | Offshore | 32.6792 | -79.7196 | 2021-01-27 21:30:59
OOCL POLAND | 477182200 | 14 | 20.13 | One-way Transit | 24.88 | 2 | 199 | 1200 | 157 | Post-Panamax | 70 | 300 | 302 | Inbound | 100 | 22.37 | 41004 | Offshore | 32.6802 | -79.7216 | 2021-01-27 21:31:29
APL MINNESOTA | 636013521 | 15.6 | 20.13 | One-way Transit | 19.8 | 4 | 198 | 964 | 131 | Panamax | 72 | 298 | 302 | Inbound | 100 | 22.37 | 41004 | Nearshore | 32.7071 | -79.7789 | 2021-01-27 21:31:37
APL MINNESOTA | 636013521 | 15 | 20.13 | One-way Transit | 18.1 | 3 | 181 | 964 | 131 | Panamax | 72 | 300 | 303 | Inbound | 100 | 22.37 | 41004 | Nearshore | 32.7093 | -79.7832 | 2021-01-27 21:32:37
OOCL POLAND | 477182200 | 13.9 | 20.13 | One-way Transit | 24.88 | 2 | 199 | 1200 | 157 | Post-Panamax | 70 | 300 | 302 | Inbound | 100 | 22.37 | 41004 | Offshore | 32.6827 | -79.7267 | 2021-01-27 21:32:47
OOCL POLAND | 477182200 | 13.8 | 20.13 | One-way Transit | 24.88 | 2 | 199 | 1200 | 157 | Post-Panamax | 70 | 300 | 302 | Inbound | 100 | 22.37 | 41004 | Offshore | 32.6849 | -79.731 | 2021-01-27 21:33:53
APL MINNESOTA | 636013521 | 15 | 20.13 | One-way Transit | 18.1 | 3 | 181 | 964 | 131 | Panamax | 72 | 300 | 303 | Inbound | 100 | 22.37 | 41004 | Nearshore | 32.7121 | -79.7888 | 2021-01-27 21:33:56
OOCL POLAND | 477182200 | 13.6 | 20.13 | One-way Transit | 24.88 | 2 | 199 | 1200 | 157 | Post-Panamax | 70 | 300 | 302 | Inbound | 100 | 22.37 | 41004 | Offshore | 32.6858 | -79.7329 | 2021-01-27 21:34:23
APL MINNESOTA | 636013521 | 14.9 | 20.13 | One-way Transit | 18.1 | 3 | 181 | 964 | 131 | Panamax | 72 | 300 | 303 | Inbound | 100 | 22.37 | 41004 | Nearshore | 32.7132 | -79.7909 | 2021-01-27 21:34:27
APL MINNESOTA | 636013521 | 14.3 | 17.9 | One-way Transit | 18.1 | 3 | 181 | 964 | 131 | Panamax | 72 | 300 | 303 | Inbound | 110 | 22.37 | 41004 | Nearshore | 32.7157 | -79.7959 | 2021-01-27 21:35:37
OOCL POLAND | 477182200 | 12.8 | 17.9 | One-way Transit | 24.88 | 2 | 199 | 1200 | 157 | Post-Panamax | 70 | 300 | 302 | Inbound | 110 | 22.37 | 41004 | Offshore | 32.6881 | -79.7376 | 2021-01-27 21:35:42
OOCL POLAND | 477182200 | 12.5 | 17.9 | One-way Transit | 24.88 | 2 | 199 | 1200 | 157 | Post-Panamax | 70 | 300 | 302 | Inbound | 110 | 22.37 | 41004 | Nearshore | 32.6902 | -79.7419 | 2021-01-27 21:36:54
APL MINNESOTA | 636013521 | 13.6 | 17.9 | One-way Transit | 18.1 | 3 | 181 | 964 | 131 | Panamax | 72 | 300 | 303 | Inbound | 110 | 22.37 | 41004 | Nearshore | 32.7182 | -79.801 | 2021-01-27 21:36:58
OOCL POLAND | 477182200 | 12.1 | 17.9 | One-way Transit | 24.88 | 2 | 199 | 1200 | 157 | Post-Panamax | 70 | 300 | 302 | Inbound | 110 | 22.37 | 41004 | Nearshore | 32.6912 | -79.7441 | 2021-01-27 21:37:33
APL MINNESOTA | 636013521 | 13.1 | 17.9 | One-way Transit | 19.8 | 4 | 198 | 964 | 131 | Panamax | 72 | 299 | 303 | Inbound | 110 | 22.37 | 41004 | Nearshore | 32.7197 | -79.8041 | 2021-01-27 21:37:44
APL MINNESOTA | 636013521 | 12.7 | 17.9 | One-way Transit | 18.1 | 3 | 181 | 964 | 131 | Panamax | 72 | 300 | 303 | Inbound | 110 | 22.37 | 41004 | Nearshore | 32.7211 | -79.8069 | 2021-01-27 21:38:31
OOCL POLAND | 477182200 | 11.8 | 17.9 | One-way Transit | 24.88 | 2 | 199 | 1200 | 157 | Post-Panamax | 70 | 300 | 302 | Inbound | 110 | 22.37 | 41004 | Nearshore | 32.6928 | -79.7474 | 2021-01-27 21:38:33
APL MINNESOTA | 636013521 | 12.2 | 17.9 | One-way Transit | 19.8 | 4 | 198 | 964 | 131 | Panamax | 72 | 299 | 303 | Inbound | 110 | 22.37 | 41004 | Nearshore | 32.723 | -79.8108 | 2021-01-27 21:39:38
OOCL POLAND | 477182200 | 11.5 | 17.9 | One-way Transit | 24.88 | 2 | 199 | 1200 | 157 | Post-Panamax | 70 | 299 | 301 | Inbound | 110 | 22.37 | 41004 | Nearshore | 32.6946 | -79.7512 | 2021-01-27 21:39:43
OOCL POLAND | 477182200 | 11 | 17.9 | One-way Transit | 24.88 | 2 | 199 | 1200 | 157 | Post-Panamax | 70 | 298 | 300 | Inbound | 110 | 22.37 | 41004 | Nearshore | 32.6964 | -79.755 | 2021-01-27 21:40:54
OOCL POLAND | 477182200 | 10.6 | 17.9 | One-way Transit | 24.88 | 2 | 199 | 1200 | 157 | Post-Panamax | 70 | 299 | 301 | Inbound | 110 | 22.37 | 41004 | Nearshore | 32.6973 | -79.757 | 2021-01-27 21:41:34
OOCL POLAND | 477182200 | 10.1 | 17.9 | One-way Transit | 24.88 | 2 | 199 | 1200 | 157 | Post-Panamax | 70 | 299 | 301 | Inbound | 110 | 22.37 | 41004 | Nearshore | 32.6987 | -79.7599 | 2021-01-27 21:42:34
OOCL POLAND | 477182200 | 10 | 17.9 | One-way Transit | 24.88 | 2 | 199 | 1200 | 157 | Post-Panamax | 70 | 299 | 301 | Inbound | 110 | 22.37 | 41004 | Nearshore | 32.6996 | -79.7618 | 2021-01-27 21:43:14
OOCL POLAND | 477182200 | 9.7 | 17.9 | One-way Transit | 27.5 | 3 | 220 | 1200 | 157 | Post-Panamax | 70 | 298 | 301 | Inbound | 110 | 22.37 | 41004 | Nearshore | 32.7013 | -79.7655 | 2021-01-27 21:44:34
OOCL POLAND | 477182200 | 9.2 | 20.13 | One-way Transit | 24.88 | 2 | 199 | 1200 | 157 | Post-Panamax | 70 | 299 | 301 | Inbound | 110 | 24.61 | 41004 | Nearshore | 32.7029 | -79.769 | 2021-01-27 21:45:53
OOCL POLAND | 477182200 | 9.1 | 20.13 | One-way Transit | 24.88 | 2 | 199 | 1200 | 157 | Post-Panamax | 70 | 299 | 301 | Inbound | 110 | 24.61 | 41004 | Nearshore | 32.7035 | -79.7704 | 2021-01-27 21:46:24
OOCL POLAND | 477182200 | 8.8 | 20.13 | One-way Transit | 27.5 | 3 | 220 | 1200 | 157 | Post-Panamax | 70 | 298 | 301 | Inbound | 110 | 24.61 | 41004 | Nearshore | 32.7053 | -79.7741 | 2021-01-27 21:47:54
OOCL POLAND | 477182200 | 8.7 | 20.13 | One-way Transit | 27.5 | 3 | 220 | 1200 | 157 | Post-Panamax | 70 | 298 | 301 | Inbound | 110 | 24.61 | 41004 | Nearshore | 32.7059 | -79.7754 | 2021-01-27 21:48:24
OOCL POLAND | 477182200 | 8.6 | 20.13 | One-way Transit | 24.88 | 2 | 199 | 1200 | 157 | Post-Panamax | 70 | 299 | 301 | Inbound | 110 | 24.61 | 41004 | Nearshore | 32.7072 | -79.7782 | 2021-01-27 21:49:34
OOCL POLAND | 477182200 | 8.9 | 20.13 | One-way Transit | 27.5 | 3 | 220 | 1200 | 157 | Post-Panamax | 70 | 298 | 301 | Inbound | 110 | 24.61 | 41004 | Nearshore | 32.7087 | -79.7813 | 2021-01-27 21:50:44
OOCL POLAND | 477182200 | 9.6 | 20.13 | One-way Transit | 22.25 | 1 | 178 | 1200 | 157 | Post-Panamax | 70 | 300 | 301 | Inbound | 110 | 24.61 | 41004 | Nearshore | 32.7101 | -79.7842 | 2021-01-27 21:51:44
OOCL POLAND | 477182200 | 10.5 | 20.13 | One-way Transit | 22.25 | 1 | 178 | 1200 | 157 | Post-Panamax | 70 | 300 | 301 | Inbound | 110 | 24.61 | 41004 | Nearshore | 32.7116 | -79.7873 | 2021-01-27 21:52:44
OOCL POLAND | 477182200 | 11.7 | 20.13 | One-way Transit | 27.5 | 3 | 220 | 1200 | 157 | Post-Panamax | 70 | 299 | 302 | Inbound | 110 | 24.61 | 41004 | Nearshore | 32.7132 | -79.7908 | 2021-01-27 21:53:44
OOCL POLAND | 477182200 | 12.7 | 20.13 | One-way Transit | 24.88 | 2 | 199 | 1200 | 157 | Post-Panamax | 70 | 301 | 303 | Inbound | 110 | 24.61 | 41004 | Nearshore | 32.7154 | -79.795 | 2021-01-27 21:54:53
OOCL POLAND | 477182200 | 13.5 | 20.13 | One-way Transit | 24.88 | 2 | 199 | 1200 | 157 | Post-Panamax | 70 | 301 | 303 | Inbound | 110 | 24.61 | 41004 | Nearshore | 32.7173 | -79.7988 | 2021-01-27 21:55:53
OOCL POLAND | 477182200 | 14 | 20.13 | One-way Transit | 22.25 | 1 | 178 | 1200 | 157 | Post-Panamax | 70 | 300 | 301 | Inbound | 110 | 24.61 | 41004 | Nearshore | 32.7193 | -79.8029 | 2021-01-27 21:56:53
OOCL POLAND | 477182200 | 14.5 | 20.13 | One-way Transit | 22.25 | 1 | 178 | 1200 | 157 | Post-Panamax | 70 | 299 | 300 | Inbound | 110 | 24.61 | 41004 | Nearshore | 32.7215 | -79.8073 | 2021-01-27 21:57:56
MONACO BRIDGE | 353997000 | 13.6 | 20.13 | One-way Transit | 31.25 | 4 | 250 | 1197 | 167 | Post-Panamax | 70 | 120 | 116 | Outbound | 120 | 26.84 | 41004 | Nearshore | 32.7222 | -79.8106 | 2021-01-27 23:14:52
MONACO BRIDGE | 353997000 | 13.7 | 20.13 | One-way Transit | 31.25 | 4 | 250 | 1197 | 167 | Post-Panamax | 70 | 120 | 116 | Outbound | 120 | 24.61 | 41004 | Nearshore | 32.7212 | -79.8086 | 2021-01-27 23:15:23
MONACO BRIDGE | 353997000 | 13.9 | 20.13 | One-way Transit | 31.25 | 4 | 250 | 1197 | 167 | Post-Panamax | 70 | 120 | 116 | Outbound | 120 | 24.61 | 41004 | Nearshore | 32.719 | -79.804 | 2021-01-27 23:16:33
MONACO BRIDGE | 353997000 | 14.1 | 20.13 | One-way Transit | 31.25 | 4 | 250 | 1197 | 167 | Post-Panamax | 70 | 120 | 116 | Outbound | 120 | 24.61 | 41004 | Nearshore | 32.7168 | -79.7995 | 2021-01-27 23:17:40
MONACO BRIDGE | 353997000 | 13.9 | 20.13 | One-way Transit | 28.62 | 3 | 229 | 1197 | 167 | Post-Panamax | 70 | 117 | 114 | Outbound | 120 | 24.61 | 41004 | Nearshore | 32.7146 | -79.7947 | 2021-01-27 23:18:52
MONACO BRIDGE | 353997000 | 14.1 | 20.13 | One-way Transit | 31.25 | 4 | 250 | 1197 | 167 | Post-Panamax | 70 | 118 | 114 | Outbound | 120 | 24.61 | 41004 | Nearshore | 32.7126 | -79.7902 | 2021-01-27 23:19:58
MONACO BRIDGE | 353997000 | 14.2 | 20.13 | One-way Transit | 31.25 | 4 | 250 | 1197 | 167 | Post-Panamax | 70 | 118 | 114 | Outbound | 120 | 24.61 | 41004 | Nearshore | 32.7116 | -79.7882 | 2021-01-27 23:20:28
MONACO BRIDGE | 353997000 | 14.4 | 20.13 | One-way Transit | 31.25 | 4 | 250 | 1197 | 167 | Post-Panamax | 70 | 118 | 114 | Outbound | 120 | 24.61 | 41004 | Nearshore | 32.7094 | -79.7832 | 2021-01-27 23:21:40
MONACO BRIDGE | 353997000 | 14.7 | 20.13 | One-way Transit | 31.25 | 4 | 250 | 1197 | 167 | Post-Panamax | 70 | 119 | 115 | Outbound | 120 | 24.61 | 41004 | Nearshore | 32.7073 | -79.7785 | 2021-01-27 23:22:45
MONACO BRIDGE | 353997000 | 14.9 | 20.13 | One-way Transit | 31.25 | 4 | 250 | 1197 | 167 | Post-Panamax | 70 | 119 | 115 | Outbound | 120 | 24.61 | 41004 | Nearshore | 32.7064 | -79.7764 | 2021-01-27 23:23:15
MONACO BRIDGE | 353997000 | 15.1 | 20.13 | One-way Transit | 31.25 | 4 | 250 | 1197 | 167 | Post-Panamax | 70 | 119 | 115 | Outbound | 120 | 24.61 | 41004 | Nearshore | 32.7037 | -79.7708 | 2021-01-27 23:24:34
MONACO BRIDGE | 353997000 | 15.1 | 20.13 | One-way Transit | 31.25 | 4 | 250 | 1197 | 167 | Post-Panamax | 70 | 119 | 115 | Outbound | 120 | 24.61 | 41004 | Nearshore | 32.7017 | -79.7664 | 2021-01-27 23:25:35
MONACO BRIDGE | 353997000 | 15.2 | 20.13 | One-way Transit | 31.25 | 4 | 250 | 1197 | 167 | Post-Panamax | 70 | 119 | 115 | Outbound | 120 | 24.61 | 41004 | Nearshore | 32.6991 | -79.7607 | 2021-01-27 23:26:52
MONACO BRIDGE | 353997000 | 15.2 | 20.13 | One-way Transit | 31.25 | 4 | 250 | 1197 | 167 | Post-Panamax | 70 | 119 | 115 | Outbound | 120 | 24.61 | 41004 | Nearshore | 32.6971 | -79.7564 | 2021-01-27 23:27:52
MONACO BRIDGE | 353997000 | 15.2 | 20.13 | One-way Transit | 31.25 | 4 | 250 | 1197 | 167 | Post-Panamax | 70 | 119 | 115 | Outbound | 120 | 24.61 | 41004 | Nearshore | 32.6951 | -79.752 | 2021-01-27 23:28:52
MONACO BRIDGE | 353997000 | 15.1 | 20.13 | One-way Transit | 31.25 | 4 | 250 | 1197 | 167 | Post-Panamax | 70 | 120 | 116 | Outbound | 120 | 24.61 | 41004 | Nearshore | 32.6928 | -79.7472 | 2021-01-27 23:30:01
MONACO BRIDGE | 353997000 | 15.1 | 20.13 | One-way Transit | 31.25 | 4 | 250 | 1197 | 167 | Post-Panamax | 70 | 120 | 116 | Outbound | 120 | 24.61 | 41004 | Nearshore | 32.6914 | -79.7442 | 2021-01-27 23:30:40
MONACO BRIDGE | 353997000 | 15.1 | 20.13 | One-way Transit | 31.25 | 4 | 250 | 1197 | 167 | Post-Panamax | 70 | 120 | 116 | Outbound | 120 | 24.61 | 41004 | Offshore | 32.6891 | -79.7394 | 2021-01-27 23:31:46
MONACO BRIDGE | 353997000 | 15.1 | 20.13 | One-way Transit | 31.25 | 4 | 250 | 1197 | 167 | Post-Panamax | 70 | 120 | 116 | Outbound | 120 | 24.61 | 41004 | Offshore | 32.6881 | -79.7373 | 2021-01-27 23:32:16
MONACO BRIDGE | 353997000 | 14.9 | 20.13 | One-way Transit | 28.62 | 3 | 229 | 1197 | 167 | Post-Panamax | 70 | 119 | 116 | Outbound | 120 | 24.61 | 41004 | Offshore | 32.686 | -79.733 | 2021-01-27 23:33:17
MONACO BRIDGE | 353997000 | 14.9 | 20.13 | One-way Transit | 31.25 | 4 | 250 | 1197 | 167 | Post-Panamax | 70 | 120 | 116 | Outbound | 120 | 24.61 | 41004 | Offshore | 32.683 | -79.7266 | 2021-01-27 23:34:46
MONACO BRIDGE | 353997000 | 15 | 20.13 | One-way Transit | 31.25 | 4 | 250 | 1197 | 167 | Post-Panamax | 70 | 120 | 116 | Outbound | 120 | 24.61 | 41004 | Offshore | 32.6813 | -79.7232 | 2021-01-27 23:35:37
MONACO BRIDGE | 353997000 | 15 | 20.13 | One-way Transit | 28.62 | 3 | 229 | 1197 | 167 | Post-Panamax | 70 | 120 | 117 | Outbound | 120 | 24.61 | 41004 | Offshore | 32.6786 | -79.7176 | 2021-01-27 23:36:52
MONACO BRIDGE | 353997000 | 15 | 20.13 | One-way Transit | 28.62 | 3 | 229 | 1197 | 167 | Post-Panamax | 70 | 120 | 117 | Outbound | 120 | 24.61 | 41004 | Offshore | 32.6769 | -79.7142 | 2021-01-27 23:37:40
MONACO BRIDGE | 353997000 | 15 | 20.13 | One-way Transit | 31.25 | 4 | 250 | 1197 | 167 | Post-Panamax | 70 | 121 | 117 | Outbound | 120 | 24.61 | 41004 | Offshore | 32.6742 | -79.7087 | 2021-01-27 23:38:58
MONACO BRIDGE | 353997000 | 15 | 20.13 | One-way Transit | 31.25 | 4 | 250 | 1197 | 167 | Post-Panamax | 70 | 121 | 117 | Outbound | 120 | 24.61 | 41004 | Offshore | 32.6721 | -79.7045 | 2021-01-27 23:39:58
MONACO BRIDGE | 353997000 | 15 | 20.13 | One-way Transit | 31.25 | 4 | 250 | 1197 | 167 | Post-Panamax | 70 | 121 | 117 | Outbound | 120 | 24.61 | 41004 | Offshore | 32.671 | -79.7024 | 2021-01-27 23:40:28
HANOI BRIDGE | 353592000 | 14.6 | 20.13 | One-way Transit | 28.38 | 4 | 227 | 1099 | 151 | Post-Panamax | 73 | 298 | 294 | Inbound | 230 | 24.61 | 41004 | Offshore | 32.668 | -79.695 | 2021-01-26 11:13:54
HANOI BRIDGE | 353592000 | 14.6 | 20.13 | One-way Transit | 26 | 3 | 208 | 1099 | 151 | Post-Panamax | 73 | 298 | 295 | Inbound | 230 | 24.61 | 41004 | Offshore | 32.6693 | -79.698 | 2021-01-26 11:14:37
HANOI BRIDGE | 353592000 | 14.7 | 20.13 | One-way Transit | 28.38 | 4 | 227 | 1099 | 151 | Post-Panamax | 73 | 299 | 295 | Inbound | 230 | 22.37 | 41004 | Offshore | 32.6707 | -79.701 | 2021-01-26 11:15:19
HANOI BRIDGE | 353592000 | 14.8 | 20.13 | One-way Transit | 26 | 3 | 208 | 1099 | 151 | Post-Panamax | 73 | 298 | 295 | Inbound | 230 | 22.37 | 41004 | Offshore | 32.6739 | -79.7078 | 2021-01-26 11:16:54
HANOI BRIDGE | 353592000 | 14.8 | 20.13 | One-way Transit | 26 | 3 | 208 | 1099 | 151 | Post-Panamax | 73 | 298 | 295 | Inbound | 230 | 22.37 | 41004 | Offshore | 32.6759 | -79.7121 | 2021-01-26 11:17:54
HANOI BRIDGE | 353592000 | 14.8 | 20.13 | One-way Transit | 26 | 3 | 208 | 1099 | 151 | Post-Panamax | 73 | 298 | 295 | Inbound | 230 | 22.37 | 41004 | Offshore | 32.6768 | -79.7142 | 2021-01-26 11:18:25
HANOI BRIDGE | 353592000 | 14.8 | 20.13 | One-way Transit | 26 | 3 | 208 | 1099 | 151 | Post-Panamax | 73 | 298 | 295 | Inbound | 230 | 22.37 | 41004 | Offshore | 32.6784 | -79.7176 | 2021-01-26 11:19:12
HANOI BRIDGE | 353592000 | 14.8 | 20.13 | One-way Transit | 26 | 3 | 208 | 1099 | 151 | Post-Panamax | 73 | 298 | 295 | Inbound | 230 | 22.37 | 41004 | Offshore | 32.6802 | -79.7215 | 2021-01-26 11:20:06
HANOI BRIDGE | 353592000 | 14.8 | 20.13 | One-way Transit | 26 | 3 | 208 | 1099 | 151 | Post-Panamax | 73 | 299 | 296 | Inbound | 230 | 22.37 | 41004 | Offshore | 32.6833 | -79.728 | 2021-01-26 11:21:37
HANOI BRIDGE | 353592000 | 14.7 | 20.13 | One-way Transit | 26 | 3 | 208 | 1099 | 151 | Post-Panamax | 73 | 299 | 296 | Inbound | 230 | 22.37 | 41004 | Offshore | 32.6858 | -79.7335 | 2021-01-26 11:22:55
HANOI BRIDGE | 353592000 | 14.8 | 20.13 | One-way Transit | 23.62 | 2 | 189 | 1099 | 151 | Post-Panamax | 73 | 299 | 297 | Inbound | 230 | 22.37 | 41004 | Offshore | 32.687 | -79.736 | 2021-01-26 11:23:30
HANOI BRIDGE | 353592000 | 14.8 | 20.13 | One-way Transit | 26 | 3 | 208 | 1099 | 151 | Post-Panamax | 73 | 300 | 297 | Inbound | 230 | 22.37 | 41004 | Offshore | 32.6897 | -79.7415 | 2021-01-26 11:24:48
HANOI BRIDGE | 353592000 | 14.8 | 20.13 | One-way Transit | 26 | 3 | 208 | 1099 | 151 | Post-Panamax | 73 | 300 | 297 | Inbound | 230 | 22.37 | 41004 | Nearshore | 32.691 | -79.7441 | 2021-01-26 11:25:25
HANOI BRIDGE | 353592000 | 14.8 | 20.13 | One-way Transit | 26 | 3 | 208 | 1099 | 151 | Post-Panamax | 73 | 298 | 295 | Inbound | 230 | 22.37 | 41004 | Nearshore | 32.6937 | -79.7497 | 2021-01-26 11:26:43
HANOI BRIDGE | 353592000 | 14.8 | 20.13 | One-way Transit | 26 | 3 | 208 | 1099 | 151 | Post-Panamax | 73 | 298 | 295 | Inbound | 230 | 22.37 | 41004 | Nearshore | 32.6958 | -79.7543 | 2021-01-26 11:27:48
HANOI BRIDGE | 353592000 | 14.8 | 20.13 | One-way Transit | 23.62 | 2 | 189 | 1099 | 151 | Post-Panamax | 73 | 297 | 295 | Inbound | 230 | 22.37 | 41004 | Nearshore | 32.6981 | -79.7595 | 2021-01-26 11:29:00
HANOI BRIDGE | 353592000 | 14.8 | 20.13 | One-way Transit | 26 | 3 | 208 | 1099 | 151 | Post-Panamax | 73 | 298 | 295 | Inbound | 230 | 22.37 | 41004 | Nearshore | 32.6994 | -79.7622 | 2021-01-26 11:29:37
HANOI BRIDGE | 353592000 | 14.8 | 20.13 | One-way Transit | 23.62 | 2 | 189 | 1099 | 151 | Post-Panamax | 73 | 298 | 296 | Inbound | 230 | 22.37 | 41004 | Nearshore | 32.7009 | -79.7656 | 2021-01-26 11:30:25
HANOI BRIDGE | 353592000 | 14.6 | 20.13 | One-way Transit | 26 | 3 | 208 | 1099 | 151 | Post-Panamax | 73 | 299 | 296 | Inbound | 230 | 22.37 | 41004 | Nearshore | 32.7033 | -79.7707 | 2021-01-26 11:31:37
HANOI BRIDGE | 353592000 | 14.3 | 20.13 | One-way Transit | 26 | 3 | 208 | 1099 | 151 | Post-Panamax | 73 | 299 | 296 | Inbound | 230 | 22.37 | 41004 | Nearshore | 32.7056 | -79.7756 | 2021-01-26 11:32:49
HANOI BRIDGE | 353592000 | 14 | 20.13 | One-way Transit | 26 | 3 | 208 | 1099 | 151 | Post-Panamax | 73 | 299 | 296 | Inbound | 230 | 22.37 | 41004 | Nearshore | 32.7077 | -79.78 | 2021-01-26 11:33:54
HANOI BRIDGE | 353592000 | 13.6 | 20.13 | One-way Transit | 26 | 3 | 208 | 1099 | 151 | Post-Panamax | 73 | 299 | 296 | Inbound | 230 | 22.37 | 41004 | Nearshore | 32.7091 | -79.7829 | 2021-01-26 11:34:37
HANOI BRIDGE | 353592000 | 13.5 | 17.9 | One-way Transit | 26 | 3 | 208 | 1099 | 151 | Post-Panamax | 73 | 299 | 296 | Inbound | 230 | 22.37 | 41004 | Nearshore | 32.7111 | -79.7872 | 2021-01-26 11:35:42
HANOI BRIDGE | 353592000 | 13.5 | 17.9 | One-way Transit | 26 | 3 | 208 | 1099 | 151 | Post-Panamax | 73 | 299 | 296 | Inbound | 230 | 22.37 | 41004 | Nearshore | 32.7133 | -79.7918 | 2021-01-26 11:36:55
HANOI BRIDGE | 353592000 | 13.5 | 17.9 | One-way Transit | 26 | 3 | 208 | 1099 | 151 | Post-Panamax | 73 | 299 | 296 | Inbound | 230 | 22.37 | 41004 | Nearshore | 32.7148 | -79.795 | 2021-01-26 11:37:42
HANOI BRIDGE | 353592000 | 13.4 | 17.9 | One-way Transit | 28.38 | 4 | 227 | 1099 | 151 | Post-Panamax | 73 | 298 | 294 | Inbound | 230 | 22.37 | 41004 | Nearshore | 32.716 | -79.7975 | 2021-01-26 11:38:22
HANOI BRIDGE | 353592000 | 13.5 | 17.9 | One-way Transit | 23.62 | 2 | 189 | 1099 | 151 | Post-Panamax | 73 | 296 | 294 | Inbound | 230 | 22.37 | 41004 | Nearshore | 32.7183 | -79.8029 | 2021-01-26 11:39:42
HANOI BRIDGE | 353592000 | 13.4 | 17.9 | One-way Transit | 21.25 | 1 | 170 | 1099 | 151 | Post-Panamax | 73 | 296 | 295 | Inbound | 230 | 22.37 | 41004 | Nearshore | 32.7191 | -79.8047 | 2021-01-26 11:40:11
HANOI BRIDGE | 353592000 | 13.2 | 17.9 | One-way Transit | 18.88 | 0 | 151 | 1099 | 151 | Post-Panamax | 73 | 299 | 299 | Inbound | 230 | 22.37 | 41004 | Nearshore | 32.7221 | -79.8112 | 2021-01-26 11:41:51
OOCL KOREA | 477293100 | 15.5 | 20.13 | One-way Transit | 22.25 | 1 | 178 | 1200 | 157 | Post-Panamax | 74 | 118 | 119 | Outbound | 220 | 26.84 | 41004 | Nearshore | 32.7199 | -79.8056 | 2021-01-26 12:17:41
OOCL KOREA | 477293100 | 15.6 | 20.13 | One-way Transit | 19.62 | 0 | 157 | 1200 | 157 | Post-Panamax | 74 | 120 | 120 | Outbound | 220 | 26.84 | 41004 | Nearshore | 32.7195 | -79.8047 | 2021-01-26 12:18:09
OOCL KOREA | 477293100 | 15.6 | 20.13 | One-way Transit | 24.88 | 2 | 199 | 1200 | 157 | Post-Panamax | 74 | 118 | 120 | Outbound | 220 | 26.84 | 41004 | Nearshore | 32.712 | -79.7878 | 2021-01-26 12:21:35
OOCL KOREA | 477293100 | 15.7 | 20.13 | One-way Transit | 22.25 | 1 | 178 | 1200 | 157 | Post-Panamax | 74 | 120 | 121 | Outbound | 220 | 26.84 | 41004 | Nearshore | 32.7075 | -79.7786 | 2021-01-26 12:23:40
OOCL KOREA | 477293100 | 16.4 | 22.37 | One-way Transit | 22.25 | 1 | 178 | 1200 | 157 | Post-Panamax | 74 | 119 | 120 | Outbound | 210 | 26.84 | 41004 | Nearshore | 32.7024 | -79.7678 | 2021-01-26 12:25:59
OOCL KOREA | 477293100 | 16.5 | 22.37 | One-way Transit | 19.62 | 0 | 157 | 1200 | 157 | Post-Panamax | 74 | 120 | 120 | Outbound | 210 | 26.84 | 41004 | Nearshore | 32.6994 | -79.7616 | 2021-01-26 12:27:18
OOCL KOREA | 477293100 | 16.6 | 22.37 | One-way Transit | 22.25 | 1 | 178 | 1200 | 157 | Post-Panamax | 74 | 119 | 120 | Outbound | 210 | 26.84 | 41004 | Nearshore | 32.6959 | -79.754 | 2021-01-26 12:28:53
OOCL KOREA | 477293100 | 16.6 | 22.37 | One-way Transit | 24.88 | 2 | 199 | 1200 | 157 | Post-Panamax | 74 | 117 | 119 | Outbound | 220 | 29.08 | 41004 | Offshore | 32.6693 | -79.6987 | 2021-01-26 12:40:29
SPIRIT OF MELBOURNE | 232013521 | 14.3 | 22.37 | One-way Transit | 13.4 | 2 | 134 | 833 | 105 | Panamax | 71 | 298 | 296 | Inbound | 230 | 29.08 | 41004 | Offshore | 32.6853 | -79.732 | 2021-01-26 13:17:39
SPIRIT OF MELBOURNE | 232013521 | 14.4 | 22.37 | One-way Transit | 10.5 | 0 | 105 | 833 | 105 | Panamax | 71 | 300 | 300 | Inbound | 230 | 29.08 | 41004 | Offshore | 32.6878 | -79.7374 | 2021-01-26 13:18:56
SPIRIT OF MELBOURNE | 232013521 | 14.5 | 22.37 | One-way Transit | 12 | 1 | 120 | 833 | 105 | Panamax | 71 | 302 | 301 | Inbound | 230 | 29.08 | 41004 | Offshore | 32.6893 | -79.7402 | 2021-01-26 13:19:38
SPIRIT OF MELBOURNE | 232013521 | 14.5 | 22.37 | One-way Transit | 13.4 | 2 | 134 | 833 | 105 | Panamax | 71 | 303 | 301 | Inbound | 230 | 29.08 | 41004 | Nearshore | 32.6913 | -79.7439 | 2021-01-26 13:20:32
SPIRIT OF MELBOURNE | 232013521 | 14.5 | 22.37 | One-way Transit | 16.3 | 4 | 163 | 833 | 105 | Panamax | 71 | 304 | 300 | Inbound | 230 | 29.08 | 41004 | Nearshore | 32.6942 | -79.7491 | 2021-01-26 13:21:50
SPIRIT OF MELBOURNE | 232013521 | 14.4 | 22.37 | One-way Transit | 17.7 | 5 | 177 | 833 | 105 | Panamax | 71 | 304 | 299 | Inbound | 230 | 29.08 | 41004 | Nearshore | 32.6957 | -79.7518 | 2021-01-26 13:22:31
SPIRIT OF MELBOURNE | 232013521 | 14.1 | 22.37 | One-way Transit | 19.1 | 6 | 191 | 833 | 105 | Panamax | 71 | 300 | 294 | Inbound | 230 | 29.08 | 41004 | Nearshore | 32.6981 | -79.7561 | 2021-01-26 13:23:38
SPIRIT OF MELBOURNE | 232013521 | 14 | 22.37 | One-way Transit | 16.3 | 4 | 163 | 833 | 105 | Panamax | 71 | 298 | 294 | Inbound | 230 | 29.08 | 41004 | Nearshore | 32.7004 | -79.761 | 2021-01-26 13:24:51
SPIRIT OF MELBOURNE | 232013521 | 14.1 | 22.37 | One-way Transit | 16.3 | 4 | 163 | 833 | 105 | Panamax | 71 | 298 | 294 | Inbound | 230 | 29.08 | 41004 | Nearshore | 32.7015 | -79.7635 | 2021-01-26 13:25:27
SPIRIT OF MELBOURNE | 232013521 | 14.2 | 22.37 | One-way Transit | 14.8 | 3 | 148 | 833 | 105 | Panamax | 71 | 297 | 294 | Inbound | 230 | 29.08 | 41004 | Nearshore | 32.7038 | -79.7688 | 2021-01-26 13:26:44
SPIRIT OF MELBOURNE | 232013521 | 14.2 | 22.37 | One-way Transit | 14.8 | 3 | 148 | 833 | 105 | Panamax | 71 | 297 | 294 | Inbound | 230 | 29.08 | 41004 | Nearshore | 32.7074 | -79.7772 | 2021-01-26 13:28:45
SPIRIT OF MELBOURNE | 232013521 | 14.1 | 22.37 | One-way Transit | 14.8 | 3 | 148 | 833 | 105 | Panamax | 71 | 297 | 294 | Inbound | 230 | 29.08 | 41004 | Nearshore | 32.7086 | -79.7801 | 2021-01-26 13:29:25
SPIRIT OF MELBOURNE | 232013521 | 14.1 | 22.37 | One-way Transit | 12 | 1 | 120 | 833 | 105 | Panamax | 71 | 296 | 295 | Inbound | 230 | 29.08 | 41004 | Nearshore | 32.7109 | -79.7856 | 2021-01-26 13:30:45
SPIRIT OF MELBOURNE | 232013521 | 14.2 | 22.37 | One-way Transit | 12 | 1 | 120 | 833 | 105 | Panamax | 71 | 296 | 297 | Inbound | 230 | 29.08 | 41004 | Nearshore | 32.7158 | -79.7973 | 2021-01-26 13:33:32
SPIRIT OF MELBOURNE | 232013521 | 14.2 | 22.37 | One-way Transit | 10.5 | 0 | 105 | 833 | 105 | Panamax | 71 | 297 | 297 | Inbound | 230 | 29.08 | 41004 | Nearshore | 32.7177 | -79.8019 | 2021-01-26 13:34:38
SPIRIT OF MELBOURNE | 232013521 | 14 | 22.37 | One-way Transit | 12 | 1 | 120 | 833 | 105 | Panamax | 71 | 298 | 299 | Inbound | 230 | 29.08 | 41004 | Nearshore | 32.7188 | -79.8043 | 2021-01-26 13:35:14
SPIRIT OF MELBOURNE | 232013521 | 12.5 | 22.37 | One-way Transit | 10.5 | 0 | 105 | 833 | 105 | Panamax | 71 | 300 | 300 | Inbound | 230 | 29.08 | 41004 | Nearshore | 32.7217 | -79.8104 | 2021-01-26 13:36:50
MONACO BRIDGE | 353997000 | 12.3 | 17.9 | Two-way Transit | 57.25 | 3 | 229 | 1197 | 167 | Post-Panamax | 70 | 299 | 296 | Inbound | 220 | 24.61 | 41004 | Offshore | 32.6833 | -79.7278 | 2021-01-26 19:33:48
MONACO BRIDGE | 353997000 | 12.5 | 17.9 | Two-way Transit | 57.25 | 3 | 229 | 1197 | 167 | Post-Panamax | 70 | 299 | 296 | Inbound | 220 | 22.37 | 41004 | Offshore | 32.6872 | -79.7362 | 2021-01-26 19:36:08
MONACO BRIDGE | 353997000 | 12.3 | 17.9 | Two-way Transit | 57.25 | 3 | 229 | 1197 | 167 | Post-Panamax | 70 | 300 | 297 | Inbound | 220 | 22.37 | 41004 | Offshore | 32.6897 | -79.7415 | 2021-01-26 19:37:37
MONACO BRIDGE | 353997000 | 12 | 17.9 | Two-way Transit | 52.25 | 2 | 209 | 1197 | 167 | Post-Panamax | 70 | 299 | 297 | Inbound | 220 | 22.37 | 41004 | Nearshore | 32.6911 | -79.7445 | 2021-01-26 19:38:28
MONACO BRIDGE | 353997000 | 11.9 | 17.9 | Two-way Transit | 52.25 | 2 | 209 | 1197 | 167 | Post-Panamax | 70 | 300 | 298 | Inbound | 220 | 22.37 | 41004 | Nearshore | 32.6922 | -79.7467 | 2021-01-26 19:39:08
MONACO BRIDGE | 353997000 | 11.6 | 17.9 | Two-way Transit | 52.25 | 2 | 209 | 1197 | 167 | Post-Panamax | 70 | 301 | 299 | Inbound | 220 | 22.37 | 41004 | Nearshore | 32.694 | -79.7506 | 2021-01-26 19:40:18
MONACO BRIDGE | 353997000 | 11.4 | 17.9 | Two-way Transit | 52.25 | 2 | 209 | 1197 | 167 | Post-Panamax | 70 | 302 | 300 | Inbound | 220 | 22.37 | 41004 | Nearshore | 32.6969 | -79.756 | 2021-01-26 19:41:58
MONACO BRIDGE | 353997000 | 11.4 | 17.9 | Two-way Transit | 52.25 | 2 | 209 | 1197 | 167 | Post-Panamax | 70 | 302 | 300 | Inbound | 220 | 22.37 | 41004 | Nearshore | 32.6987 | -79.7592 | 2021-01-26 19:42:58
MONACO BRIDGE | 353997000 | 11.5 | 17.9 | Two-way Transit | 57.25 | 3 | 229 | 1197 | 167 | Post-Panamax | 70 | 302 | 299 | Inbound | 220 | 22.37 | 41004 | Nearshore | 32.6995 | -79.7607 | 2021-01-26 19:43:28
MONACO BRIDGE | 353997000 | 11.7 | 17.9 | Two-way Transit | 57.25 | 3 | 229 | 1197 | 167 | Post-Panamax | 70 | 301 | 298 | Inbound | 220 | 22.37 | 41004 | Nearshore | 32.7006 | -79.7629 | 2021-01-26 19:44:08
MONACO BRIDGE | 353997000 | 11.9 | 17.9 | Two-way Transit | 62.5 | 4 | 250 | 1197 | 167 | Post-Panamax | 70 | 300 | 296 | Inbound | 220 | 22.37 | 41004 | Nearshore | 32.7023 | -79.7662 | 2021-01-26 19:45:08
MONACO BRIDGE | 353997000 | 12 | 17.9 | Two-way Transit | 57.25 | 3 | 229 | 1197 | 167 | Post-Panamax | 70 | 298 | 295 | Inbound | 220 | 22.37 | 41004 | Nearshore | 32.7039 | -79.7697 | 2021-01-26 19:46:08
MONACO BRIDGE | 353997000 | 12.4 | 17.9 | Two-way Transit | 52.25 | 2 | 209 | 1197 | 167 | Post-Panamax | 70 | 299 | 297 | Inbound | 220 | 22.37 | 41004 | Nearshore | 32.7085 | -79.7797 | 2021-01-26 19:48:58
MONACO BRIDGE | 353997000 | 12.3 | 17.9 | Two-way Transit | 52.25 | 2 | 209 | 1197 | 167 | Post-Panamax | 70 | 299 | 297 | Inbound | 220 | 22.37 | 41004 | Nearshore | 32.7099 | -79.7827 | 2021-01-26 19:49:48
MONACO BRIDGE | 353997000 | 12.5 | 17.9 | Two-way Transit | 52.25 | 2 | 209 | 1197 | 167 | Post-Panamax | 70 | 300 | 298 | Inbound | 220 | 22.37 | 41004 | Nearshore | 32.713 | -79.7892 | 2021-01-26 19:51:39
AXEL MAERSK | 220187000 | 12 | 17.9 | Two-way Transit | 44.5 | 2 | 178 | 1155 | 138 | Post-Panamax | 71 | 119 | 121 | Outbound | 220 | 22.37 | 41004 | Nearshore | 32.7221 | -79.8114 | 2021-01-26 19:51:53
MONACO BRIDGE | 353997000 | 12.7 | 17.9 | Two-way Transit | 52.25 | 2 | 209 | 1197 | 167 | Post-Panamax | 70 | 300 | 298 | Inbound | 220 | 22.37 | 41004 | Nearshore | 32.7148 | -79.7929 | 2021-01-26 19:52:39
AXEL MAERSK | 220187000 | 12.2 | 17.9 | Two-way Transit | 44.5 | 2 | 178 | 1155 | 138 | Post-Panamax | 71 | 120 | 122 | Outbound | 220 | 22.37 | 41004 | Nearshore | 32.7208 | -79.8084 | 2021-01-26 19:52:43
AXEL MAERSK | 220187000 | 12.2 | 17.9 | One-way Transit | 22.25 | 2 | 178 | 1155 | 138 | Post-Panamax | 71 | 120 | 122 | Outbound | 220 | 22.37 | 41004 | Nearshore | 32.7197 | -79.8061 | 2021-01-26 19:53:22
AXEL MAERSK | 220187000 | 12.3 | 17.9 | One-way Transit | 24.75 | 3 | 198 | 1155 | 138 | Post-Panamax | 71 | 118 | 121 | Outbound | 220 | 22.37 | 41004 | Nearshore | 32.7171 | -79.8009 | 2021-01-26 19:54:53
MONACO BRIDGE | 353997000 | 13 | 17.9 | One-way Transit | 26.12 | 2 | 209 | 1197 | 167 | Post-Panamax | 70 | 297 | 295 | Inbound | 220 | 22.37 | 41004 | Nearshore | 32.7221 | -79.8083 | 2021-01-26 19:56:48
MONACO BRIDGE | 353997000 | 13.1 | 17.9 | One-way Transit | 26.12 | 2 | 209 | 1197 | 167 | Post-Panamax | 70 | 297 | 295 | Inbound | 220 | 22.37 | 41004 | Nearshore | 32.7232 | -79.8107 | 2021-01-26 19:57:28
AXEL MAERSK | 220187000 | 13.3 | 17.9 | One-way Transit | 22.25 | 2 | 178 | 1155 | 138 | Post-Panamax | 71 | 120 | 122 | Outbound | 220 | 22.37 | 41004 | Nearshore | 32.7103 | -79.7862 | 2021-01-26 19:58:52
AXEL MAERSK | 220187000 | 13.5 | 17.9 | One-way Transit | 22.25 | 2 | 178 | 1155 | 138 | Post-Panamax | 71 | 120 | 122 | Outbound | 220 | 22.37 | 41004 | Nearshore | 32.7094 | -79.7843 | 2021-01-26 19:59:22
AXEL MAERSK | 220187000 | 13.7 | 17.9 | One-way Transit | 22.25 | 2 | 178 | 1155 | 138 | Post-Panamax | 71 | 118 | 120 | Outbound | 220 | 22.37 | 41004 | Nearshore | 32.7075 | -79.7805 | 2021-01-26 20:00:22
AXEL MAERSK | 220187000 | 14.3 | 17.9 | One-way Transit | 19.75 | 1 | 158 | 1155 | 138 | Post-Panamax | 71 | 119 | 120 | Outbound | 220 | 22.37 | 41004 | Nearshore | 32.7056 | -79.7764 | 2021-01-26 20:01:22
AXEL MAERSK | 220187000 | 14.4 | 17.9 | One-way Transit | 22.25 | 2 | 178 | 1155 | 138 | Post-Panamax | 71 | 118 | 120 | Outbound | 220 | 22.37 | 41004 | Nearshore | 32.7043 | -79.7734 | 2021-01-26 20:02:04
AXEL MAERSK | 220187000 | 14.7 | 17.9 | One-way Transit | 19.75 | 1 | 158 | 1155 | 138 | Post-Panamax | 71 | 119 | 120 | Outbound | 220 | 22.37 | 41004 | Nearshore | 32.7016 | -79.7674 | 2021-01-26 20:03:28
AXEL MAERSK | 220187000 | 14.9 | 17.9 | One-way Transit | 22.25 | 2 | 178 | 1155 | 138 | Post-Panamax | 71 | 118 | 120 | Outbound | 220 | 22.37 | 41004 | Nearshore | 32.6987 | -79.761 | 2021-01-26 20:04:59
AXEL MAERSK | 220187000 | 14.9 | 17.9 | One-way Transit | 22.25 | 2 | 178 | 1155 | 138 | Post-Panamax | 71 | 118 | 120 | Outbound | 230 | 22.37 | 41004 | Nearshore | 32.697 | -79.7571 | 2021-01-26 20:05:52
AXEL MAERSK | 220187000 | 14.9 | 17.9 | One-way Transit | 22.25 | 2 | 178 | 1155 | 138 | Post-Panamax | 71 | 118 | 120 | Outbound | 230 | 22.37 | 41004 | Nearshore | 32.6952 | -79.7532 | 2021-01-26 20:06:47
AXEL MAERSK | 220187000 | 14.9 | 17.9 | One-way Transit | 24.75 | 3 | 198 | 1155 | 138 | Post-Panamax | 71 | 119 | 122 | Outbound | 230 | 22.37 | 41004 | Nearshore | 32.6939 | -79.7502 | 2021-01-26 20:07:28
AXEL MAERSK | 220187000 | 14.9 | 17.9 | One-way Transit | 22.25 | 2 | 178 | 1155 | 138 | Post-Panamax | 71 | 120 | 122 | Outbound | 230 | 22.37 | 41004 | Nearshore | 32.6909 | -79.7441 | 2021-01-26 20:08:52
AXEL MAERSK | 220187000 | 15 | 17.9 | One-way Transit | 22.25 | 2 | 178 | 1155 | 138 | Post-Panamax | 71 | 120 | 122 | Outbound | 230 | 22.37 | 41004 | Offshore | 32.6895 | -79.7412 | 2021-01-26 20:09:34
AXEL MAERSK | 220187000 | 15 | 17.9 | One-way Transit | 22.25 | 2 | 178 | 1155 | 138 | Post-Panamax | 71 | 120 | 122 | Outbound | 230 | 22.37 | 41004 | Offshore | 32.6882 | -79.7386 | 2021-01-26 20:10:10
AXEL MAERSK | 220187000 | 15 | 17.9 | One-way Transit | 27.25 | 4 | 218 | 1155 | 138 | Post-Panamax | 71 | 118 | 122 | Outbound | 230 | 22.37 | 41004 | Offshore | 32.6766 | -79.7143 | 2021-01-26 20:15:46
AXEL MAERSK | 220187000 | 14.8 | 17.9 | One-way Transit | 22.25 | 2 | 178 | 1155 | 138 | Post-Panamax | 71 | 120 | 122 | Outbound | 230 | 22.37 | 41004 | Offshore | 32.6754 | -79.7117 | 2021-01-26 20:16:22
AXEL MAERSK | 220187000 | 14.6 | 17.9 | One-way Transit | 22.25 | 2 | 178 | 1155 | 138 | Post-Panamax | 71 | 120 | 122 | Outbound | 230 | 22.37 | 41004 | Offshore | 32.6728 | -79.7062 | 2021-01-26 20:17:40
AXEL MAERSK | 220187000 | 14.4 | 17.9 | One-way Transit | 24.75 | 3 | 198 | 1155 | 138 | Post-Panamax | 71 | 119 | 122 | Outbound | 230 | 22.37 | 41004 | Offshore | 32.6718 | -79.7041 | 2021-01-26 20:18:11
AXEL MAERSK | 220187000 | 13.7 | 17.9 | One-way Transit | 24.75 | 3 | 198 | 1155 | 138 | Post-Panamax | 71 | 119 | 122 | Outbound | 230 | 22.37 | 41004 | Offshore | 32.6699 | -79.7 | 2021-01-26 20:19:11
AXEL MAERSK | 220187000 | 12.8 | 17.9 | One-way Transit | 24.75 | 3 | 198 | 1155 | 138 | Post-Panamax | 71 | 119 | 122 | Outbound | 230 | 22.37 | 41004 | Offshore | 32.6681 | -79.6962 | 2021-01-26 20:20:11
LIBERTY PROMISE | 366102000 | 15.1 | 13.42 | One-way Transit | 11.6 | 1 | 116 | 656 | 105 | Panamax | 70 | 119 | 118 | Outbound | 100 | 17.9 | 41004 | Nearshore | 32.7217 | -79.81 | 2021-01-25 00:30:32
LIBERTY PROMISE | 366102000 | 15 | 13.42 | One-way Transit | 11.6 | 1 | 116 | 656 | 105 | Panamax | 70 | 119 | 118 | Outbound | 100 | 17.9 | 41004 | Nearshore | 32.7194 | -79.8052 | 2021-01-25 00:31:38
LIBERTY PROMISE | 366102000 | 15.1 | 13.42 | One-way Transit | 13.9 | 3 | 139 | 656 | 105 | Panamax | 70 | 120 | 117 | Outbound | 100 | 17.9 | 41004 | Nearshore | 32.7173 | -79.8009 | 2021-01-25 00:32:39
LIBERTY PROMISE | 366102000 | 14.9 | 13.42 | One-way Transit | 12.8 | 2 | 128 | 656 | 105 | Panamax | 70 | 120 | 118 | Outbound | 100 | 17.9 | 41004 | Nearshore | 32.7147 | -79.7957 | 2021-01-25 00:33:51
LIBERTY PROMISE | 366102000 | 14.8 | 13.42 | One-way Transit | 11.6 | 1 | 116 | 656 | 105 | Panamax | 70 | 118 | 117 | Outbound | 100 | 17.9 | 41004 | Nearshore | 32.7125 | -79.791 | 2021-01-25 00:34:57
LIBERTY PROMISE | 366102000 | 14.8 | 15.66 | One-way Transit | 11.6 | 1 | 116 | 656 | 105 | Panamax | 70 | 118 | 117 | Outbound | 100 | 17.9 | 41004 | Nearshore | 32.7106 | -79.7867 | 2021-01-25 00:35:57
LIBERTY PROMISE | 366102000 | 14.9 | 15.66 | One-way Transit | 12.8 | 2 | 128 | 656 | 105 | Panamax | 70 | 119 | 117 | Outbound | 100 | 17.9 | 41004 | Nearshore | 32.7086 | -79.7824 | 2021-01-25 00:36:57
LIBERTY PROMISE | 366102000 | 15 | 15.66 | One-way Transit | 11.6 | 1 | 116 | 656 | 105 | Panamax | 70 | 118 | 117 | Outbound | 100 | 17.9 | 41004 | Nearshore | 32.7066 | -79.778 | 2021-01-25 00:37:57
LIBERTY PROMISE | 366102000 | 15 | 15.66 | One-way Transit | 12.8 | 2 | 128 | 656 | 105 | Panamax | 70 | 118 | 116 | Outbound | 100 | 17.9 | 41004 | Nearshore | 32.7054 | -79.7754 | 2021-01-25 00:38:32
LIBERTY PROMISE | 366102000 | 15 | 15.66 | One-way Transit | 12.8 | 2 | 128 | 656 | 105 | Panamax | 70 | 118 | 116 | Outbound | 100 | 17.9 | 41004 | Nearshore | 32.703 | -79.7702 | 2021-01-25 00:39:44
LIBERTY PROMISE | 366102000 | 14.8 | 15.66 | One-way Transit | 13.9 | 3 | 139 | 656 | 105 | Panamax | 70 | 119 | 116 | Outbound | 100 | 17.9 | 41004 | Nearshore | 32.7008 | -79.7655 | 2021-01-25 00:40:51
LIBERTY PROMISE | 366102000 | 14.8 | 15.66 | One-way Transit | 13.9 | 3 | 139 | 656 | 105 | Panamax | 70 | 120 | 117 | Outbound | 100 | 17.9 | 41004 | Nearshore | 32.6988 | -79.7612 | 2021-01-25 00:41:51
LIBERTY PROMISE | 366102000 | 14.7 | 15.66 | One-way Transit | 12.8 | 2 | 128 | 656 | 105 | Panamax | 70 | 119 | 117 | Outbound | 100 | 17.9 | 41004 | Nearshore | 32.6978 | -79.759 | 2021-01-25 00:42:21
LIBERTY PROMISE | 366102000 | 14.7 | 15.66 | One-way Transit | 15.1 | 4 | 151 | 656 | 105 | Panamax | 70 | 121 | 117 | Outbound | 100 | 17.9 | 41004 | Nearshore | 32.6951 | -79.7535 | 2021-01-25 00:43:39
LIBERTY PROMISE | 366102000 | 14.7 | 15.66 | One-way Transit | 12.8 | 2 | 128 | 656 | 105 | Panamax | 70 | 119 | 117 | Outbound | 100 | 17.9 | 41004 | Nearshore | 32.6931 | -79.7493 | 2021-01-25 00:44:38
LIBERTY PROMISE | 366102000 | 14.7 | 13.42 | One-way Transit | 12.8 | 2 | 128 | 656 | 105 | Panamax | 70 | 119 | 117 | Outbound | 100 | 17.9 | 41004 | Nearshore | 32.6921 | -79.7472 | 2021-01-25 00:45:09
LIBERTY PROMISE | 366102000 | 14.7 | 13.42 | One-way Transit | 12.8 | 2 | 128 | 656 | 105 | Panamax | 70 | 119 | 117 | Outbound | 100 | 17.9 | 41004 | Offshore | 32.6885 | -79.7395 | 2021-01-25 00:46:56
LIBERTY PROMISE | 366102000 | 13.6 | 13.42 | One-way Transit | 12.8 | 2 | 128 | 656 | 105 | Panamax | 70 | 119 | 117 | Outbound | 100 | 17.9 | 41004 | Offshore | 32.6788 | -79.7192 | 2021-01-25 00:51:51
LIBERTY PROMISE | 366102000 | 13 | 13.42 | One-way Transit | 15.1 | 4 | 151 | 656 | 105 | Panamax | 70 | 121 | 117 | Outbound | 100 | 17.9 | 41004 | Offshore | 32.6735 | -79.7082 | 2021-01-25 00:54:47
OOCL KOREA | 477293100 | 15.7 | 8.95 | One-way Transit | 19.62 | 0 | 157 | 1200 | 157 | Post-Panamax | 74 | 298 | 298 | Inbound | 120 | 11.18 | 41004 | Offshore | 32.6676 | -79.696 | 2021-01-25 04:11:43
OOCL KOREA | 477293100 | 15.6 | 8.95 | One-way Transit | 22.25 | 1 | 178 | 1200 | 157 | Post-Panamax | 74 | 298 | 299 | Inbound | 120 | 11.18 | 41004 | Offshore | 32.6696 | -79.7006 | 2021-01-25 04:12:43
OOCL KOREA | 477293100 | 15.6 | 8.95 | One-way Transit | 19.62 | 0 | 157 | 1200 | 157 | Post-Panamax | 74 | 300 | 300 | Inbound | 120 | 11.18 | 41004 | Offshore | 32.6719 | -79.7054 | 2021-01-25 04:13:49
OOCL KOREA | 477293100 | 15.7 | 8.95 | One-way Transit | 22.25 | 1 | 178 | 1200 | 157 | Post-Panamax | 74 | 299 | 300 | Inbound | 120 | 11.18 | 41004 | Offshore | 32.6741 | -79.71 | 2021-01-25 04:14:49
OOCL KOREA | 477293100 | 15.7 | 6.71 | One-way Transit | 19.62 | 0 | 157 | 1200 | 157 | Post-Panamax | 74 | 300 | 300 | Inbound | 120 | 8.95 | 41004 | Offshore | 32.6752 | -79.7122 | 2021-01-25 04:15:20
OOCL KOREA | 477293100 | 15.7 | 6.71 | One-way Transit | 19.62 | 0 | 157 | 1200 | 157 | Post-Panamax | 74 | 300 | 300 | Inbound | 120 | 8.95 | 41004 | Offshore | 32.678 | -79.7181 | 2021-01-25 04:16:38
OOCL KOREA | 477293100 | 15.8 | 6.71 | One-way Transit | 19.62 | 0 | 157 | 1200 | 157 | Post-Panamax | 74 | 300 | 300 | Inbound | 120 | 8.95 | 41004 | Offshore | 32.679 | -79.7204 | 2021-01-25 04:17:08
OOCL KOREA | 477293100 | 15.7 | 6.71 | One-way Transit | 19.62 | 0 | 157 | 1200 | 157 | Post-Panamax | 74 | 300 | 300 | Inbound | 120 | 8.95 | 41004 | Offshore | 32.6822 | -79.7271 | 2021-01-25 04:18:38
OOCL KOREA | 477293100 | 15.7 | 6.71 | One-way Transit | 19.62 | 0 | 157 | 1200 | 157 | Post-Panamax | 74 | 302 | 302 | Inbound | 120 | 8.95 | 41004 | Offshore | 32.6846 | -79.732 | 2021-01-25 04:19:43
OOCL KOREA | 477293100 | 15.6 | 6.71 | One-way Transit | 22.25 | 1 | 178 | 1200 | 157 | Post-Panamax | 74 | 301 | 302 | Inbound | 120 | 8.95 | 41004 | Offshore | 32.6874 | -79.7373 | 2021-01-25 04:20:56
OOCL KOREA | 477293100 | 15.8 | 6.71 | One-way Transit | 22.25 | 1 | 178 | 1200 | 157 | Post-Panamax | 74 | 301 | 302 | Inbound | 120 | 8.95 | 41004 | Nearshore | 32.6897 | -79.7418 | 2021-01-25 04:21:56
OOCL KOREA | 477293100 | 15.7 | 6.71 | One-way Transit | 19.62 | 0 | 157 | 1200 | 157 | Post-Panamax | 74 | 300 | 300 | Inbound | 120 | 8.95 | 41004 | Nearshore | 32.692 | -79.7466 | 2021-01-25 04:23:02
OOCL KOREA | 477293100 | 15.7 | 6.71 | One-way Transit | 22.25 | 1 | 178 | 1200 | 157 | Post-Panamax | 74 | 299 | 300 | Inbound | 120 | 8.95 | 41004 | Nearshore | 32.6935 | -79.7498 | 2021-01-25 04:23:43
OOCL KOREA | 477293100 | 15.8 | 6.71 | One-way Transit | 22.25 | 1 | 178 | 1200 | 157 | Post-Panamax | 74 | 299 | 300 | Inbound | 120 | 8.95 | 41004 | Nearshore | 32.6962 | -79.7553 | 2021-01-25 04:24:56
OOCL KOREA | 477293100 | 15.7 | 6.71 | One-way Transit | 19.62 | 0 | 157 | 1200 | 157 | Post-Panamax | 74 | 298 | 298 | Inbound | 130 | 8.95 | 41004 | Nearshore | 32.6972 | -79.7575 | 2021-01-25 04:25:26
OOCL KOREA | 477293100 | 15.7 | 6.71 | One-way Transit | 19.62 | 0 | 157 | 1200 | 157 | Post-Panamax | 74 | 298 | 298 | Inbound | 130 | 8.95 | 41004 | Nearshore | 32.6996 | -79.7629 | 2021-01-25 04:26:37
OOCL KOREA | 477293100 | 15.6 | 6.71 | One-way Transit | 19.62 | 0 | 157 | 1200 | 157 | Post-Panamax | 74 | 298 | 298 | Inbound | 130 | 8.95 | 41004 | Nearshore | 32.702 | -79.7684 | 2021-01-25 04:27:49
OOCL KOREA | 477293100 | 15.6 | 6.71 | One-way Transit | 22.25 | 1 | 178 | 1200 | 157 | Post-Panamax | 74 | 298 | 299 | Inbound | 130 | 8.95 | 41004 | Nearshore | 32.7032 | -79.7712 | 2021-01-25 04:28:26
OOCL KOREA | 477293100 | 15.5 | 6.71 | One-way Transit | 22.25 | 1 | 178 | 1200 | 157 | Post-Panamax | 74 | 300 | 301 | Inbound | 130 | 8.95 | 41004 | Nearshore | 32.7057 | -79.7765 | 2021-01-25 04:29:37
OOCL KOREA | 477293100 | 15.2 | 6.71 | One-way Transit | 19.62 | 0 | 157 | 1200 | 157 | Post-Panamax | 74 | 300 | 300 | Inbound | 130 | 8.95 | 41004 | Nearshore | 32.7085 | -79.7822 | 2021-01-25 04:30:56
OOCL KOREA | 477293100 | 14.9 | 6.71 | One-way Transit | 22.25 | 1 | 178 | 1200 | 157 | Post-Panamax | 74 | 299 | 300 | Inbound | 130 | 8.95 | 41004 | Nearshore | 32.7097 | -79.7848 | 2021-01-25 04:31:31
OOCL KOREA | 477293100 | 14.9 | 6.71 | One-way Transit | 22.25 | 1 | 178 | 1200 | 157 | Post-Panamax | 74 | 299 | 300 | Inbound | 130 | 8.95 | 41004 | Nearshore | 32.7117 | -79.7891 | 2021-01-25 04:32:32
OOCL KOREA | 477293100 | 14.9 | 6.71 | One-way Transit | 22.25 | 1 | 178 | 1200 | 157 | Post-Panamax | 74 | 299 | 300 | Inbound | 130 | 8.95 | 41004 | Nearshore | 32.7144 | -79.7946 | 2021-01-25 04:33:50
OOCL KOREA | 477293100 | 15 | 6.71 | One-way Transit | 22.25 | 1 | 178 | 1200 | 157 | Post-Panamax | 74 | 301 | 302 | Inbound | 130 | 8.95 | 41004 | Nearshore | 32.7165 | -79.7989 | 2021-01-25 04:34:50
OOCL KOREA | 477293100 | 15.3 | 6.71 | One-way Transit | 19.62 | 0 | 157 | 1200 | 157 | Post-Panamax | 74 | 302 | 302 | Inbound | 140 | 8.95 | 41004 | Nearshore | 32.7186 | -79.8032 | 2021-01-25 04:35:50
OOCL KOREA | 477293100 | 15.4 | 6.71 | One-way Transit | 22.25 | 1 | 178 | 1200 | 157 | Post-Panamax | 74 | 301 | 302 | Inbound | 140 | 8.95 | 41004 | Nearshore | 32.72 | -79.8058 | 2021-01-25 04:36:26
MAERSK NIAMEY | 477197100 | 16.1 | 13.42 | One-way Transit | 9.8 | 0 | 98 | 689 | 98 | Panamax | 74 | 300 | 300 | Inbound | 200 | 17.9 | 41004 | Offshore | 32.6748 | -79.7092 | 2021-01-25 08:09:43
MAERSK NIAMEY | 477197100 | 16.2 | 13.42 | One-way Transit | 9.8 | 0 | 98 | 689 | 98 | Panamax | 74 | 298 | 298 | Inbound | 200 | 15.66 | 41004 | Offshore | 32.6897 | -79.7413 | 2021-01-25 08:16:36
MAERSK NIAMEY | 477197100 | 16.2 | 13.42 | One-way Transit | 9.8 | 0 | 98 | 689 | 98 | Panamax | 74 | 298 | 298 | Inbound | 200 | 15.66 | 41004 | Nearshore | 32.6921 | -79.7465 | 2021-01-25 08:17:42
MAERSK NIAMEY | 477197100 | 16.2 | 13.42 | One-way Transit | 11 | 1 | 110 | 689 | 98 | Panamax | 74 | 299 | 300 | Inbound | 200 | 15.66 | 41004 | Nearshore | 32.6947 | -79.7522 | 2021-01-25 08:18:54
MAERSK NIAMEY | 477197100 | 16.3 | 13.42 | One-way Transit | 11 | 1 | 110 | 689 | 98 | Panamax | 74 | 299 | 300 | Inbound | 200 | 15.66 | 41004 | Nearshore | 32.6972 | -79.7573 | 2021-01-25 08:20:01
MAERSK NIAMEY | 477197100 | 16.3 | 13.42 | One-way Transit | 9.8 | 0 | 98 | 689 | 98 | Panamax | 74 | 300 | 300 | Inbound | 200 | 15.66 | 41004 | Nearshore | 32.6988 | -79.7606 | 2021-01-25 08:20:42
MAERSK NIAMEY | 477197100 | 16.3 | 13.42 | One-way Transit | 11 | 1 | 110 | 689 | 98 | Panamax | 74 | 299 | 300 | Inbound | 200 | 15.66 | 41004 | Nearshore | 32.7013 | -79.7656 | 2021-01-25 08:21:48
MAERSK NIAMEY | 477197100 | 16.3 | 13.42 | One-way Transit | 9.8 | 0 | 98 | 689 | 98 | Panamax | 74 | 300 | 300 | Inbound | 200 | 15.66 | 41004 | Nearshore | 32.7029 | -79.769 | 2021-01-25 08:22:30
MAERSK NIAMEY | 477197100 | 16.2 | 13.42 | One-way Transit | 11 | 1 | 110 | 689 | 98 | Panamax | 74 | 299 | 300 | Inbound | 200 | 15.66 | 41004 | Nearshore | 32.7047 | -79.7727 | 2021-01-25 08:23:19
MAERSK NIAMEY | 477197100 | 16.2 | 13.42 | One-way Transit | 11 | 1 | 110 | 689 | 98 | Panamax | 74 | 299 | 300 | Inbound | 200 | 15.66 | 41004 | Nearshore | 32.7081 | -79.7796 | 2021-01-25 08:24:48
MAERSK NIAMEY | 477197100 | 16 | 13.42 | One-way Transit | 9.8 | 0 | 98 | 689 | 98 | Panamax | 74 | 300 | 300 | Inbound | 200 | 15.66 | 41004 | Nearshore | 32.7106 | -79.7847 | 2021-01-25 08:25:54
MAERSK NIAMEY | 477197100 | 16.1 | 13.42 | One-way Transit | 9.8 | 0 | 98 | 689 | 98 | Panamax | 74 | 300 | 300 | Inbound | 200 | 15.66 | 41004 | Nearshore | 32.712 | -79.7875 | 2021-01-25 08:26:30
MAERSK NIAMEY | 477197100 | 16.2 | 13.42 | One-way Transit | 9.8 | 0 | 98 | 689 | 98 | Panamax | 74 | 300 | 300 | Inbound | 200 | 15.66 | 41004 | Nearshore | 32.7152 | -79.7939 | 2021-01-25 08:27:54
MAERSK NIAMEY | 477197100 | 16.3 | 13.42 | One-way Transit | 9.8 | 0 | 98 | 689 | 98 | Panamax | 74 | 300 | 300 | Inbound | 200 | 15.66 | 41004 | Nearshore | 32.7178 | -79.7991 | 2021-01-25 08:29:01
MAERSK NIAMEY | 477197100 | 16.5 | 13.42 | One-way Transit | 11 | 1 | 110 | 689 | 98 | Panamax | 74 | 299 | 300 | Inbound | 200 | 15.66 | 41004 | Nearshore | 32.7219 | -79.8075 | 2021-01-25 08:30:48
ARC INDEPENDENCE | 338794000 | 15.3 | 11.18 | One-way Transit | 10.5 | 0 | 105 | 748 | 105 | Panamax | 79 | 300 | 300 | Inbound | 190 | 13.42 | 41004 | Nearshore | 32.6933 | -79.7487 | 2021-01-25 10:16:55
ARC INDEPENDENCE | 338794000 | 15.3 | 11.18 | One-way Transit | 10.5 | 0 | 105 | 748 | 105 | Panamax | 79 | 300 | 300 | Inbound | 190 | 13.42 | 41004 | Nearshore | 32.6948 | -79.7518 | 2021-01-25 10:17:37
ARC INDEPENDENCE | 338794000 | 15.4 | 11.18 | One-way Transit | 10.5 | 0 | 105 | 748 | 105 | Panamax | 79 | 300 | 300 | Inbound | 190 | 13.42 | 41004 | Nearshore | 32.696 | -79.7545 | 2021-01-25 10:18:13
ARC INDEPENDENCE | 338794000 | 15.4 | 11.18 | One-way Transit | 11.8 | 1 | 118 | 748 | 105 | Panamax | 79 | 300 | 301 | Inbound | 190 | 13.42 | 41004 | Nearshore | 32.6997 | -79.7619 | 2021-01-25 10:19:54
ARC INDEPENDENCE | 338794000 | 15.5 | 11.18 | One-way Transit | 11.8 | 1 | 118 | 748 | 105 | Panamax | 79 | 300 | 301 | Inbound | 190 | 13.42 | 41004 | Nearshore | 32.7039 | -79.7704 | 2021-01-25 10:21:49
ARC INDEPENDENCE | 338794000 | 15.5 | 11.18 | One-way Transit | 10.5 | 0 | 105 | 748 | 105 | Panamax | 79 | 301 | 301 | Inbound | 190 | 13.42 | 41004 | Nearshore | 32.7072 | -79.7769 | 2021-01-25 10:23:18
ARC INDEPENDENCE | 338794000 | 15.1 | 11.18 | One-way Transit | 11.8 | 1 | 118 | 748 | 105 | Panamax | 79 | 300 | 301 | Inbound | 190 | 13.42 | 41004 | Nearshore | 32.71 | -79.7826 | 2021-01-25 10:24:37
ARC INDEPENDENCE | 338794000 | 15.2 | 11.18 | One-way Transit | 10.5 | 0 | 105 | 748 | 105 | Panamax | 79 | 300 | 300 | Inbound | 190 | 13.42 | 41004 | Nearshore | 32.7125 | -79.7878 | 2021-01-25 10:25:49
ARC INDEPENDENCE | 338794000 | 15.2 | 11.18 | One-way Transit | 11.8 | 1 | 118 | 748 | 105 | Panamax | 79 | 299 | 300 | Inbound | 190 | 13.42 | 41004 | Nearshore | 32.7136 | -79.79 | 2021-01-25 10:26:18
ARC INDEPENDENCE | 338794000 | 15.4 | 11.18 | One-way Transit | 10.5 | 0 | 105 | 748 | 105 | Panamax | 79 | 300 | 300 | Inbound | 190 | 13.42 | 41004 | Nearshore | 32.717 | -79.7971 | 2021-01-25 10:27:55
ARC INDEPENDENCE | 338794000 | 15.7 | 11.18 | One-way Transit | 10.5 | 0 | 105 | 748 | 105 | Panamax | 79 | 300 | 300 | Inbound | 190 | 13.42 | 41004 | Nearshore | 32.7191 | -79.8015 | 2021-01-25 10:28:55
ARC INDEPENDENCE | 338794000 | 15.7 | 11.18 | One-way Transit | 10.5 | 0 | 105 | 748 | 105 | Panamax | 79 | 300 | 300 | Inbound | 190 | 13.42 | 41004 | Nearshore | 32.7215 | -79.8064 | 2021-01-25 10:30:00
ARC INDEPENDENCE | 338794000 | 15.7 | 11.18 | One-way Transit | 10.5 | 0 | 105 | 748 | 105 | Panamax | 79 | 300 | 300 | Inbound | 190 | 13.42 | 41004 | Nearshore | 32.7226 | -79.8086 | 2021-01-25 10:30:31
ARC INDEPENDENCE | 338794000 | 14.1 | 13.42 | One-way Transit | 10.5 | 0 | 105 | 748 | 105 | Panamax | 79 | 120 | 120 | Outbound | 240 | 15.66 | 41004 | Nearshore | 32.7212 | -79.8094 | 2021-01-25 18:41:31
ARC INDEPENDENCE | 338794000 | 14.6 | 13.42 | One-way Transit | 13.1 | 2 | 131 | 748 | 105 | Panamax | 79 | 118 | 120 | Outbound | 240 | 15.66 | 41004 | Nearshore | 32.719 | -79.8048 | 2021-01-25 18:42:38
ARC INDEPENDENCE | 338794000 | 14.8 | 13.42 | One-way Transit | 11.8 | 1 | 118 | 748 | 105 | Panamax | 79 | 118 | 119 | Outbound | 240 | 15.66 | 41004 | Nearshore | 32.7168 | -79.8002 | 2021-01-25 18:43:44
ARC INDEPENDENCE | 338794000 | 14.8 | 13.42 | One-way Transit | 11.8 | 1 | 118 | 748 | 105 | Panamax | 79 | 118 | 119 | Outbound | 240 | 15.66 | 41004 | Nearshore | 32.7147 | -79.7953 | 2021-01-25 18:44:50
ARC INDEPENDENCE | 338794000 | 14.9 | 15.66 | One-way Transit | 11.8 | 1 | 118 | 748 | 105 | Panamax | 79 | 118 | 119 | Outbound | 240 | 17.9 | 41004 | Nearshore | 32.7132 | -79.792 | 2021-01-25 18:45:38
ARC INDEPENDENCE | 338794000 | 15.1 | 15.66 | One-way Transit | 11.8 | 1 | 118 | 748 | 105 | Panamax | 79 | 119 | 120 | Outbound | 240 | 17.9 | 41004 | Nearshore | 32.7106 | -79.7863 | 2021-01-25 18:46:55
ARC INDEPENDENCE | 338794000 | 15.1 | 15.66 | One-way Transit | 11.8 | 1 | 118 | 748 | 105 | Panamax | 79 | 118 | 119 | Outbound | 240 | 17.9 | 41004 | Nearshore | 32.7086 | -79.7819 | 2021-01-25 18:47:55
ARC INDEPENDENCE | 338794000 | 15.2 | 15.66 | One-way Transit | 11.8 | 1 | 118 | 748 | 105 | Panamax | 79 | 118 | 119 | Outbound | 240 | 17.9 | 41004 | Nearshore | 32.7072 | -79.7788 | 2021-01-25 18:48:38
ARC INDEPENDENCE | 338794000 | 15.5 | 15.66 | One-way Transit | 13.1 | 2 | 131 | 748 | 105 | Panamax | 79 | 119 | 121 | Outbound | 240 | 17.9 | 41004 | Nearshore | 32.7048 | -79.7738 | 2021-01-25 18:49:44
ARC INDEPENDENCE | 338794000 | 15.5 | 15.66 | One-way Transit | 11.8 | 1 | 118 | 748 | 105 | Panamax | 79 | 120 | 121 | Outbound | 240 | 17.9 | 41004 | Nearshore | 32.7025 | -79.769 | 2021-01-25 18:50:50
ARC INDEPENDENCE | 338794000 | 15.5 | 15.66 | One-way Transit | 11.8 | 1 | 118 | 748 | 105 | Panamax | 79 | 120 | 121 | Outbound | 240 | 17.9 | 41004 | Nearshore | 32.7012 | -79.7663 | 2021-01-25 18:51:26
ARC INDEPENDENCE | 338794000 | 15.5 | 15.66 | One-way Transit | 10.5 | 0 | 105 | 748 | 105 | Panamax | 79 | 120 | 120 | Outbound | 240 | 17.9 | 41004 | Nearshore | 32.6988 | -79.7614 | 2021-01-25 18:52:31
ARC INDEPENDENCE | 338794000 | 15.5 | 15.66 | One-way Transit | 11.8 | 1 | 118 | 748 | 105 | Panamax | 79 | 120 | 121 | Outbound | 240 | 17.9 | 41004 | Nearshore | 32.696 | -79.7557 | 2021-01-25 18:53:50
ARC INDEPENDENCE | 338794000 | 15.5 | 15.66 | One-way Transit | 11.8 | 1 | 118 | 748 | 105 | Panamax | 79 | 119 | 120 | Outbound | 240 | 17.9 | 41004 | Nearshore | 32.6946 | -79.7525 | 2021-01-25 18:54:31
ARC INDEPENDENCE | 338794000 | 15.5 | 15.66 | One-way Transit | 11.8 | 1 | 118 | 748 | 105 | Panamax | 79 | 120 | 121 | Outbound | 230 | 20.13 | 41004 | Nearshore | 32.6918 | -79.7468 | 2021-01-25 18:55:50
ARC INDEPENDENCE | 338794000 | 15.5 | 15.66 | One-way Transit | 11.8 | 1 | 118 | 748 | 105 | Panamax | 79 | 120 | 121 | Outbound | 230 | 20.13 | 41004 | Nearshore | 32.6897 | -79.7423 | 2021-01-25 18:56:50
ARC INDEPENDENCE | 338794000 | 15.5 | 15.66 | One-way Transit | 11.8 | 1 | 118 | 748 | 105 | Panamax | 79 | 120 | 121 | Outbound | 230 | 20.13 | 41004 | Offshore | 32.6883 | -79.7397 | 2021-01-25 18:57:26
ARC INDEPENDENCE | 338794000 | 15.4 | 15.66 | One-way Transit | 13.1 | 2 | 131 | 748 | 105 | Panamax | 79 | 119 | 121 | Outbound | 230 | 20.13 | 41004 | Offshore | 32.6853 | -79.7335 | 2021-01-25 18:58:50
ARC INDEPENDENCE | 338794000 | 15.4 | 15.66 | One-way Transit | 11.8 | 1 | 118 | 748 | 105 | Panamax | 79 | 120 | 121 | Outbound | 230 | 20.13 | 41004 | Offshore | 32.6837 | -79.7299 | 2021-01-25 18:59:37
ARC INDEPENDENCE | 338794000 | 15.4 | 15.66 | One-way Transit | 13.1 | 2 | 131 | 748 | 105 | Panamax | 79 | 119 | 121 | Outbound | 230 | 20.13 | 41004 | Offshore | 32.6814 | -79.725 | 2021-01-25 19:00:43
ARC INDEPENDENCE | 338794000 | 15.1 | 15.66 | One-way Transit | 11.8 | 1 | 118 | 748 | 105 | Panamax | 79 | 120 | 121 | Outbound | 230 | 20.13 | 41004 | Offshore | 32.675 | -79.7119 | 2021-01-25 19:03:43
ARC INDEPENDENCE | 338794000 | 15 | 15.66 | One-way Transit | 11.8 | 1 | 118 | 748 | 105 | Panamax | 79 | 120 | 121 | Outbound | 230 | 20.13 | 41004 | Offshore | 32.6728 | -79.7072 | 2021-01-25 19:04:50
ARC INDEPENDENCE | 338794000 | 14.9 | 15.66 | One-way Transit | 11.8 | 1 | 118 | 748 | 105 | Panamax | 79 | 120 | 121 | Outbound | 230 | 17.9 | 41004 | Offshore | 32.6717 | -79.705 | 2021-01-25 19:05:20
ARC INDEPENDENCE | 338794000 | 14.7 | 15.66 | One-way Transit | 13.1 | 2 | 131 | 748 | 105 | Panamax | 79 | 119 | 121 | Outbound | 230 | 17.9 | 41004 | Offshore | 32.6697 | -79.7008 | 2021-01-25 19:06:20
MAERSK GATESHEAD | 563076200 | 17.4 | 17.9 | One-way Transit | 10.5 | 0 | 105 | 958 | 105 | Panamax | 71 | 299 | 299 | Inbound | 230 | 24.61 | 41004 | Offshore | 32.681 | -79.7219 | 2021-01-25 21:02:37
MAERSK GATESHEAD | 563076200 | 15.9 | 20.13 | One-way Transit | 10.5 | 0 | 105 | 958 | 105 | Panamax | 71 | 300 | 300 | Inbound | 220 | 22.37 | 41004 | Nearshore | 32.7044 | -79.7717 | 2021-01-25 21:12:49
MAERSK GATESHEAD | 563076200 | 15.1 | 20.13 | One-way Transit | 10.5 | 0 | 105 | 958 | 105 | Panamax | 71 | 300 | 300 | Inbound | 220 | 22.37 | 41004 | Nearshore | 32.7065 | -79.7761 | 2021-01-25 21:13:49
MAERSK GATESHEAD | 563076200 | 13.5 | 20.13 | One-way Transit | 10.5 | 0 | 105 | 958 | 105 | Panamax | 71 | 300 | 300 | Inbound | 220 | 22.37 | 41004 | Nearshore | 32.7087 | -79.7805 | 2021-01-25 21:14:55
MAERSK GATESHEAD | 563076200 | 11 | 17.9 | One-way Transit | 10.5 | 0 | 105 | 958 | 105 | Panamax | 71 | 300 | 300 | Inbound | 230 | 22.37 | 41004 | Nearshore | 32.7127 | -79.7888 | 2021-01-25 21:17:19
MAERSK GATESHEAD | 563076200 | 10.2 | 17.9 | One-way Transit | 10.5 | 0 | 105 | 958 | 105 | Panamax | 71 | 300 | 300 | Inbound | 230 | 22.37 | 41004 | Nearshore | 32.7148 | -79.793 | 2021-01-25 21:18:44
MAERSK GATESHEAD | 563076200 | 9.9 | 17.9 | One-way Transit | 10.5 | 0 | 105 | 958 | 105 | Panamax | 71 | 300 | 300 | Inbound | 230 | 22.37 | 41004 | Nearshore | 32.7157 | -79.7949 | 2021-01-25 21:19:23
MAERSK GATESHEAD | 563076200 | 12.6 | 17.9 | One-way Transit | 10.5 | 0 | 105 | 958 | 105 | Panamax | 71 | 300 | 300 | Inbound | 230 | 22.37 | 41004 | Nearshore | 32.7228 | -79.8094 | 2021-01-25 21:23:53
AXEL MAERSK | 220187000 | 15.2 | 13.42 | One-way Transit | 17.25 | 0 | 138 | 1155 | 138 | Post-Panamax | 71 | 302 | 302 | Inbound | 230 | 15.66 | 41004 | Nearshore | 32.7191 | -79.8037 | 2021-01-25 22:02:46
AXEL MAERSK | 220187000 | 15.1 | 13.42 | One-way Transit | 19.75 | 1 | 158 | 1155 | 138 | Post-Panamax | 71 | 302 | 303 | Inbound | 230 | 15.66 | 41004 | Nearshore | 32.7204 | -79.8062 | 2021-01-25 22:03:21
MAERSK NIAMEY | 477197100 | 11.3 | 11.18 | One-way Transit | 9.8 | 0 | 98 | 689 | 98 | Panamax | 74 | 119 | 119 | Outbound | 240 | 15.66 | 41004 | Nearshore | 32.7216 | -79.8107 | 2021-01-25 23:42:27
MAERSK NIAMEY | 477197100 | 11.4 | 11.18 | One-way Transit | 13.4 | 3 | 134 | 689 | 98 | Panamax | 74 | 115 | 118 | Outbound | 240 | 15.66 | 41004 | Nearshore | 32.7195 | -79.8057 | 2021-01-25 23:43:56
MAERSK NIAMEY | 477197100 | 11.5 | 11.18 | One-way Transit | 13.4 | 3 | 134 | 689 | 98 | Panamax | 74 | 115 | 118 | Outbound | 240 | 15.66 | 41004 | Nearshore | 32.7189 | -79.804 | 2021-01-25 23:44:27
MAERSK NIAMEY | 477197100 | 12.5 | 13.42 | One-way Transit | 12.2 | 2 | 122 | 689 | 98 | Panamax | 74 | 115 | 117 | Outbound | 230 | 17.9 | 41004 | Nearshore | 32.7176 | -79.8009 | 2021-01-25 23:45:16
MAERSK NIAMEY | 477197100 | 13.2 | 13.42 | One-way Transit | 11 | 1 | 110 | 689 | 98 | Panamax | 74 | 116 | 117 | Outbound | 230 | 17.9 | 41004 | Nearshore | 32.7162 | -79.7976 | 2021-01-25 23:46:08
MAERSK NIAMEY | 477197100 | 14 | 13.42 | One-way Transit | 12.2 | 2 | 122 | 689 | 98 | Panamax | 74 | 119 | 121 | Outbound | 230 | 17.9 | 41004 | Nearshore | 32.7121 | -79.7882 | 2021-01-25 23:48:27
MAERSK NIAMEY | 477197100 | 14.1 | 13.42 | One-way Transit | 12.2 | 2 | 122 | 689 | 98 | Panamax | 74 | 119 | 121 | Outbound | 230 | 17.9 | 41004 | Nearshore | 32.7109 | -79.7857 | 2021-01-25 23:49:04
MAERSK NIAMEY | 477197100 | 14.2 | 13.42 | One-way Transit | 13.4 | 3 | 134 | 689 | 98 | Panamax | 74 | 118 | 121 | Outbound | 230 | 17.9 | 41004 | Nearshore | 32.7079 | -79.7793 | 2021-01-25 23:50:39
MAERSK NIAMEY | 477197100 | 14.4 | 13.42 | One-way Transit | 12.2 | 2 | 122 | 689 | 98 | Panamax | 74 | 119 | 121 | Outbound | 230 | 17.9 | 41004 | Nearshore | 32.706 | -79.7755 | 2021-01-25 23:51:33
MAERSK NIAMEY | 477197100 | 14.4 | 13.42 | One-way Transit | 11 | 1 | 110 | 689 | 98 | Panamax | 74 | 119 | 120 | Outbound | 230 | 17.9 | 41004 | Nearshore | 32.705 | -79.7734 | 2021-01-25 23:52:05
MAERSK NIAMEY | 477197100 | 14.3 | 13.42 | One-way Transit | 12.2 | 2 | 122 | 689 | 98 | Panamax | 74 | 119 | 121 | Outbound | 230 | 17.9 | 41004 | Nearshore | 32.6996 | -79.7619 | 2021-01-25 23:54:51
MAERSK NIAMEY | 477197100 | 14.3 | 13.42 | One-way Transit | 9.8 | 0 | 98 | 689 | 98 | Panamax | 74 | 119 | 119 | Outbound | 230 | 17.9 | 41004 | Nearshore | 32.6964 | -79.7553 | 2021-01-25 23:56:27
MAERSK NIAMEY | 477197100 | 14.3 | 13.42 | One-way Transit | 9.8 | 0 | 98 | 689 | 98 | Panamax | 74 | 120 | 120 | Outbound | 230 | 17.9 | 41004 | Nearshore | 32.6936 | -79.7496 | 2021-01-25 23:57:51
MAERSK NIAMEY | 477197100 | 14.3 | 13.42 | One-way Transit | 9.8 | 0 | 98 | 689 | 98 | Panamax | 74 | 120 | 120 | Outbound | 230 | 17.9 | 41004 | Nearshore | 32.6919 | -79.7459 | 2021-01-25 23:58:45
ALLIANCE ST LOUIS | 367093000 | 14.7 | 15.66 | One-way Transit | 11.6 | 1 | 116 | 656 | 105 | Panamax | 70 | 117 | 118 | Outbound | 30 | 20.13 | 41004 | Nearshore | 32.7229 | -79.8105 | 2021-01-24 00:33:44
ALLIANCE ST LOUIS | 367093000 | 14.8 | 15.66 | One-way Transit | 10.5 | 0 | 105 | 656 | 105 | Panamax | 70 | 119 | 119 | Outbound | 30 | 20.13 | 41004 | Nearshore | 32.7208 | -79.8058 | 2021-01-24 00:34:50
ALLIANCE ST LOUIS | 367093000 | 14.8 | 15.66 | One-way Transit | 10.5 | 0 | 105 | 656 | 105 | Panamax | 70 | 119 | 119 | Outbound | 30 | 20.13 | 41004 | Nearshore | 32.7188 | -79.8015 | 2021-01-24 00:35:50
ALLIANCE ST LOUIS | 367093000 | 14.7 | 15.66 | One-way Transit | 10.5 | 0 | 105 | 656 | 105 | Panamax | 70 | 118 | 118 | Outbound | 30 | 20.13 | 41004 | Nearshore | 32.7167 | -79.7972 | 2021-01-24 00:36:50
ALLIANCE ST LOUIS | 367093000 | 14.4 | 15.66 | One-way Transit | 10.5 | 0 | 105 | 656 | 105 | Panamax | 70 | 119 | 119 | Outbound | 30 | 20.13 | 41004 | Nearshore | 32.7146 | -79.7927 | 2021-01-24 00:37:55
ALLIANCE ST LOUIS | 367093000 | 14.3 | 15.66 | One-way Transit | 10.5 | 0 | 105 | 656 | 105 | Panamax | 70 | 119 | 119 | Outbound | 30 | 20.13 | 41004 | Nearshore | 32.7126 | -79.7885 | 2021-01-24 00:38:56
ALLIANCE ST LOUIS | 367093000 | 14.3 | 15.66 | One-way Transit | 10.5 | 0 | 105 | 656 | 105 | Panamax | 70 | 117 | 117 | Outbound | 30 | 20.13 | 41004 | Nearshore | 32.7108 | -79.7843 | 2021-01-24 00:39:56
ALLIANCE ST LOUIS | 367093000 | 14.3 | 15.66 | One-way Transit | 10.5 | 0 | 105 | 656 | 105 | Panamax | 70 | 117 | 117 | Outbound | 30 | 20.13 | 41004 | Nearshore | 32.7089 | -79.7801 | 2021-01-24 00:40:56
ALLIANCE ST LOUIS | 367093000 | 14.3 | 15.66 | One-way Transit | 10.5 | 0 | 105 | 656 | 105 | Panamax | 70 | 118 | 118 | Outbound | 30 | 20.13 | 41004 | Nearshore | 32.7078 | -79.7777 | 2021-01-24 00:41:32
ALLIANCE ST LOUIS | 367093000 | 14.5 | 15.66 | One-way Transit | 11.6 | 1 | 116 | 656 | 105 | Panamax | 70 | 119 | 120 | Outbound | 30 | 20.13 | 41004 | Nearshore | 32.7058 | -79.7736 | 2021-01-24 00:42:32
SEAMAX BRIDGEPORT | 538009191 | 15 | 15.66 | One-way Transit | 19.88 | 1 | 159 | 1059 | 141 | Post-Panamax | 70 | 118 | 119 | Outbound | 30 | 20.13 | 41004 | Nearshore | 32.7219 | -79.808 | 2021-01-24 00:43:14
ALLIANCE ST LOUIS | 367093000 | 14.3 | 15.66 | One-way Transit | 11.6 | 1 | 116 | 656 | 105 | Panamax | 70 | 120 | 119 | Outbound | 30 | 20.13 | 41004 | Nearshore | 32.7032 | -79.7682 | 2021-01-24 00:43:49
SEAMAX BRIDGEPORT | 538009191 | 15.6 | 15.66 | One-way Transit | 17.62 | 0 | 141 | 1059 | 141 | Post-Panamax | 70 | 119 | 119 | Outbound | 30 | 20.13 | 41004 | Nearshore | 32.7203 | -79.8045 | 2021-01-24 00:44:01
ALLIANCE ST LOUIS | 367093000 | 14.2 | 15.66 | One-way Transit | 10.5 | 0 | 105 | 656 | 105 | Panamax | 70 | 119 | 119 | Outbound | 30 | 20.13 | 41004 | Nearshore | 32.7012 | -79.7641 | 2021-01-24 00:44:49
ALLIANCE ST LOUIS | 367093000 | 14.2 | 17.9 | One-way Transit | 10.5 | 0 | 105 | 656 | 105 | Panamax | 70 | 119 | 119 | Outbound | 30 | 22.37 | 41004 | Nearshore | 32.7002 | -79.7621 | 2021-01-24 00:45:20
SEAMAX BRIDGEPORT | 538009191 | 15.7 | 17.9 | One-way Transit | 19.88 | 1 | 159 | 1059 | 141 | Post-Panamax | 70 | 118 | 119 | Outbound | 30 | 22.37 | 41004 | Nearshore | 32.7165 | -79.7966 | 2021-01-24 00:45:37
ALLIANCE ST LOUIS | 367093000 | 14.2 | 17.9 | One-way Transit | 10.5 | 0 | 105 | 656 | 105 | Panamax | 70 | 120 | 120 | Outbound | 30 | 22.37 | 41004 | Nearshore | 32.6976 | -79.7568 | 2021-01-24 00:46:38
ALLIANCE ST LOUIS | 367093000 | 14.2 | 17.9 | One-way Transit | 11.6 | 1 | 116 | 656 | 105 | Panamax | 70 | 121 | 120 | Outbound | 30 | 22.37 | 41004 | Nearshore | 32.6956 | -79.7528 | 2021-01-24 00:47:38
SEAMAX BRIDGEPORT | 538009191 | 15.3 | 17.9 | One-way Transit | 19.88 | 1 | 159 | 1059 | 141 | Post-Panamax | 70 | 120 | 121 | Outbound | 30 | 22.37 | 41004 | Nearshore | 32.7124 | -79.788 | 2021-01-24 00:47:43
SEAMAX BRIDGEPORT | 538009191 | 15.3 | 17.9 | One-way Transit | 19.88 | 1 | 159 | 1059 | 141 | Post-Panamax | 70 | 120 | 121 | Outbound | 30 | 22.37 | 41004 | Nearshore | 32.7105 | -79.7841 | 2021-01-24 00:48:37
ALLIANCE ST LOUIS | 367093000 | 14.2 | 17.9 | One-way Transit | 11.6 | 1 | 116 | 656 | 105 | Panamax | 70 | 121 | 120 | Outbound | 30 | 22.37 | 41004 | Nearshore | 32.6935 | -79.7488 | 2021-01-24 00:48:38
SEAMAX BRIDGEPORT | 538009191 | 15.5 | 17.9 | One-way Transit | 17.62 | 0 | 141 | 1059 | 141 | Post-Panamax | 70 | 120 | 120 | Outbound | 30 | 22.37 | 41004 | Nearshore | 32.7082 | -79.7797 | 2021-01-24 00:49:37
SEAMAX BRIDGEPORT | 538009191 | 15.9 | 17.9 | One-way Transit | 17.62 | 0 | 141 | 1059 | 141 | Post-Panamax | 70 | 120 | 120 | Outbound | 30 | 22.37 | 41004 | Nearshore | 32.7069 | -79.777 | 2021-01-24 00:50:13
ALLIANCE ST LOUIS | 367093000 | 14.1 | 17.9 | One-way Transit | 11.6 | 1 | 116 | 656 | 105 | Panamax | 70 | 121 | 120 | Outbound | 30 | 22.37 | 41004 | Offshore | 32.6898 | -79.7416 | 2021-01-24 00:50:26
SEAMAX BRIDGEPORT | 538009191 | 16.3 | 17.9 | One-way Transit | 19.88 | 1 | 159 | 1059 | 141 | Post-Panamax | 70 | 119 | 120 | Outbound | 30 | 22.37 | 41004 | Nearshore | 32.7036 | -79.7701 | 2021-01-24 00:51:44
ALLIANCE ST LOUIS | 367093000 | 14.1 | 17.9 | One-way Transit | 11.6 | 1 | 116 | 656 | 105 | Panamax | 70 | 121 | 120 | Outbound | 30 | 22.37 | 41004 | Offshore | 32.6872 | -79.7365 | 2021-01-24 00:51:44
SEAMAX BRIDGEPORT | 538009191 | 16.3 | 17.9 | One-way Transit | 19.88 | 1 | 159 | 1059 | 141 | Post-Panamax | 70 | 119 | 120 | Outbound | 30 | 22.37 | 41004 | Nearshore | 32.7013 | -79.7653 | 2021-01-24 00:52:44
SEAMAX BRIDGEPORT | 538009191 | 16.6 | 17.9 | One-way Transit | 19.88 | 1 | 159 | 1059 | 141 | Post-Panamax | 70 | 119 | 120 | Outbound | 30 | 22.37 | 41004 | Nearshore | 32.6988 | -79.7598 | 2021-01-24 00:53:49
SEAMAX BRIDGEPORT | 538009191 | 16.5 | 17.9 | One-way Transit | 17.62 | 0 | 141 | 1059 | 141 | Post-Panamax | 70 | 120 | 120 | Outbound | 30 | 22.37 | 41004 | Nearshore | 32.6965 | -79.7556 | 2021-01-24 00:54:49
SEAMAX BRIDGEPORT | 538009191 | 16.5 | 15.66 | One-way Transit | 19.88 | 1 | 159 | 1059 | 141 | Post-Panamax | 70 | 119 | 120 | Outbound | 40 | 22.37 | 41004 | Nearshore | 32.6955 | -79.7536 | 2021-01-24 00:55:19
SEAMAX BRIDGEPORT | 538009191 | 16.5 | 15.66 | One-way Transit | 17.62 | 0 | 141 | 1059 | 141 | Post-Panamax | 70 | 120 | 120 | Outbound | 40 | 22.37 | 41004 | Nearshore | 32.6915 | -79.7455 | 2021-01-24 00:56:49
SEAMAX BRIDGEPORT | 538009191 | 16.4 | 15.66 | One-way Transit | 17.62 | 0 | 141 | 1059 | 141 | Post-Panamax | 70 | 120 | 120 | Outbound | 40 | 22.37 | 41004 | Nearshore | 32.69 | -79.7423 | 2021-01-24 00:57:38
SEAMAX BRIDGEPORT | 538009191 | 16.4 | 15.66 | One-way Transit | 17.62 | 0 | 141 | 1059 | 141 | Post-Panamax | 70 | 120 | 120 | Outbound | 40 | 22.37 | 41004 | Offshore | 32.6889 | -79.74 | 2021-01-24 00:58:07
ALLIANCE ST LOUIS | 367093000 | 14 | 15.66 | One-way Transit | 11.6 | 1 | 116 | 656 | 105 | Panamax | 70 | 118 | 117 | Outbound | 40 | 22.37 | 41004 | Offshore | 32.6736 | -79.7075 | 2021-01-24 00:58:55
SEAMAX BRIDGEPORT | 538009191 | 16.3 | 15.66 | One-way Transit | 19.88 | 1 | 159 | 1059 | 141 | Post-Panamax | 70 | 119 | 118 | Outbound | 40 | 22.37 | 41004 | Offshore | 32.6767 | -79.7151 | 2021-01-24 01:03:31
PHILADELPHIA EXPRESS | 338781000 | 13.6 | 15.66 | One-way Transit | 11.9 | 1 | 119 | 800 | 105 | Panamax | 0 | 120 | 119 | Outbound | 40 | 20.13 | 41004 | Nearshore | 32.7233 | -79.8101 | 2021-01-24 03:28:59
PHILADELPHIA EXPRESS | 338781000 | 13.9 | 15.66 | One-way Transit | 14.7 | 3 | 147 | 800 | 105 | Panamax | 0 | 122 | 119 | Outbound | 40 | 20.13 | 41004 | Nearshore | 32.7217 | -79.8068 | 2021-01-24 03:29:49
PHILADELPHIA EXPRESS | 338781000 | 14 | 15.66 | One-way Transit | 14.7 | 3 | 147 | 800 | 105 | Panamax | 0 | 122 | 119 | Outbound | 40 | 20.13 | 41004 | Nearshore | 32.7194 | -79.8024 | 2021-01-24 03:30:56
PHILADELPHIA EXPRESS | 338781000 | 14 | 15.66 | One-way Transit | 13.3 | 2 | 133 | 800 | 105 | Panamax | 0 | 121 | 119 | Outbound | 40 | 20.13 | 41004 | Nearshore | 32.718 | -79.7997 | 2021-01-24 03:31:37
PHILADELPHIA EXPRESS | 338781000 | 13.8 | 15.66 | One-way Transit | 17.4 | 5 | 174 | 800 | 105 | Panamax | 0 | 122 | 117 | Outbound | 40 | 20.13 | 41004 | Nearshore | 32.7157 | -79.7954 | 2021-01-24 03:32:44
PHILADELPHIA EXPRESS | 338781000 | 13.7 | 15.66 | One-way Transit | 13.3 | 2 | 133 | 800 | 105 | Panamax | 0 | 119 | 117 | Outbound | 40 | 20.13 | 41004 | Nearshore | 32.7138 | -79.7914 | 2021-01-24 03:33:44
PHILADELPHIA EXPRESS | 338781000 | 13.7 | 15.66 | One-way Transit | 13.3 | 2 | 133 | 800 | 105 | Panamax | 0 | 119 | 117 | Outbound | 40 | 20.13 | 41004 | Nearshore | 32.7124 | -79.7883 | 2021-01-24 03:34:32
PHILADELPHIA EXPRESS | 338781000 | 13.7 | 15.66 | One-way Transit | 13.3 | 2 | 133 | 800 | 105 | Panamax | 0 | 120 | 118 | Outbound | 40 | 20.13 | 41004 | Nearshore | 32.7101 | -79.7836 | 2021-01-24 03:35:44
PHILADELPHIA EXPRESS | 338781000 | 13.7 | 15.66 | One-way Transit | 14.7 | 3 | 147 | 800 | 105 | Panamax | 0 | 121 | 118 | Outbound | 40 | 20.13 | 41004 | Nearshore | 32.7081 | -79.7795 | 2021-01-24 03:36:46
PHILADELPHIA EXPRESS | 338781000 | 13.7 | 15.66 | One-way Transit | 14.7 | 3 | 147 | 800 | 105 | Panamax | 0 | 122 | 119 | Outbound | 40 | 20.13 | 41004 | Nearshore | 32.7058 | -79.7751 | 2021-01-24 03:37:55
PHILADELPHIA EXPRESS | 338781000 | 13.7 | 15.66 | One-way Transit | 13.3 | 2 | 133 | 800 | 105 | Panamax | 0 | 121 | 119 | Outbound | 40 | 20.13 | 41004 | Nearshore | 32.7047 | -79.7731 | 2021-01-24 03:38:26
PHILADELPHIA EXPRESS | 338781000 | 13.5 | 15.66 | One-way Transit | 17.4 | 5 | 174 | 800 | 105 | Panamax | 0 | 122 | 117 | Outbound | 40 | 20.13 | 41004 | Nearshore | 32.702 | -79.768 | 2021-01-24 03:39:46
PHILADELPHIA EXPRESS | 338781000 | 13.3 | 15.66 | One-way Transit | 16.1 | 4 | 161 | 800 | 105 | Panamax | 0 | 120 | 116 | Outbound | 40 | 20.13 | 41004 | Nearshore | 32.7008 | -79.7655 | 2021-01-24 03:40:26
PHILADELPHIA EXPRESS | 338781000 | 13.3 | 15.66 | One-way Transit | 14.7 | 3 | 147 | 800 | 105 | Panamax | 0 | 120 | 117 | Outbound | 40 | 20.13 | 41004 | Nearshore | 32.6989 | -79.7616 | 2021-01-24 03:41:26
PHILADELPHIA EXPRESS | 338781000 | 13.3 | 15.66 | One-way Transit | 14.7 | 3 | 147 | 800 | 105 | Panamax | 0 | 120 | 117 | Outbound | 40 | 20.13 | 41004 | Nearshore | 32.6968 | -79.7572 | 2021-01-24 03:42:36
PHILADELPHIA EXPRESS | 338781000 | 13.3 | 15.66 | One-way Transit | 14.7 | 3 | 147 | 800 | 105 | Panamax | 0 | 120 | 117 | Outbound | 40 | 20.13 | 41004 | Nearshore | 32.6946 | -79.7527 | 2021-01-24 03:43:46
PHILADELPHIA EXPRESS | 338781000 | 13.3 | 15.66 | One-way Transit | 13.3 | 2 | 133 | 800 | 105 | Panamax | 0 | 119 | 117 | Outbound | 40 | 20.13 | 41004 | Nearshore | 32.6933 | -79.7502 | 2021-01-24 03:44:26
PHILADELPHIA EXPRESS | 338781000 | 13.3 | 15.66 | One-way Transit | 16.1 | 4 | 161 | 800 | 105 | Panamax | 0 | 120 | 116 | Outbound | 50 | 20.13 | 41004 | Nearshore | 32.6909 | -79.7452 | 2021-01-24 03:45:45
PHILADELPHIA EXPRESS | 338781000 | 13.3 | 15.66 | One-way Transit | 14.7 | 3 | 147 | 800 | 105 | Panamax | 0 | 120 | 117 | Outbound | 50 | 20.13 | 41004 | Nearshore | 32.6896 | -79.7425 | 2021-01-24 03:46:26
PHILADELPHIA EXPRESS | 338781000 | 13.3 | 15.66 | One-way Transit | 17.4 | 5 | 174 | 800 | 105 | Panamax | 0 | 121 | 116 | Outbound | 50 | 20.13 | 41004 | Offshore | 32.6875 | -79.7382 | 2021-01-24 03:47:36
PHILADELPHIA EXPRESS | 338781000 | 13.3 | 15.66 | One-way Transit | 14.7 | 3 | 147 | 800 | 105 | Panamax | 0 | 120 | 117 | Outbound | 50 | 20.13 | 41004 | Offshore | 32.6853 | -79.7336 | 2021-01-24 03:48:46
PHILADELPHIA EXPRESS | 338781000 | 13.3 | 15.66 | One-way Transit | 14.7 | 3 | 147 | 800 | 105 | Panamax | 0 | 120 | 117 | Outbound | 50 | 20.13 | 41004 | Offshore | 32.6844 | -79.7317 | 2021-01-24 03:49:16
YM WELLHEAD | 477454100 | 14.5 | 13.42 | One-way Transit | 23.5 | 1 | 188 | 1207 | 167 | Post-Panamax | 74 | 118 | 117 | Outbound | 70 | 17.9 | 41004 | Nearshore | 32.722 | -79.8102 | 2021-01-24 13:41:38
YM WELLHEAD | 477454100 | 15.2 | 13.42 | One-way Transit | 23.5 | 1 | 188 | 1207 | 167 | Post-Panamax | 74 | 118 | 117 | Outbound | 70 | 17.9 | 41004 | Nearshore | 32.7196 | -79.805 | 2021-01-24 13:42:49
YM WELLHEAD | 477454100 | 15.5 | 13.42 | One-way Transit | 23.5 | 1 | 188 | 1207 | 167 | Post-Panamax | 74 | 118 | 117 | Outbound | 70 | 17.9 | 41004 | Nearshore | 32.7174 | -79.8001 | 2021-01-24 13:43:56
YM WELLHEAD | 477454100 | 15.7 | 13.42 | One-way Transit | 23.5 | 1 | 188 | 1207 | 167 | Post-Panamax | 74 | 118 | 117 | Outbound | 70 | 17.9 | 41004 | Nearshore | 32.7158 | -79.7964 | 2021-01-24 13:44:43
YM WELLHEAD | 477454100 | 15.6 | 13.42 | One-way Transit | 23.5 | 1 | 188 | 1207 | 167 | Post-Panamax | 74 | 118 | 117 | Outbound | 80 | 17.9 | 41004 | Nearshore | 32.7148 | -79.7942 | 2021-01-24 13:45:14
YM WELLHEAD | 477454100 | 15.4 | 13.42 | One-way Transit | 23.5 | 1 | 188 | 1207 | 167 | Post-Panamax | 74 | 118 | 117 | Outbound | 80 | 17.9 | 41004 | Nearshore | 32.7122 | -79.7883 | 2021-01-24 13:46:31
YM WELLHEAD | 477454100 | 15.3 | 13.42 | One-way Transit | 23.5 | 1 | 188 | 1207 | 167 | Post-Panamax | 74 | 118 | 117 | Outbound | 80 | 17.9 | 41004 | Nearshore | 32.7112 | -79.7861 | 2021-01-24 13:47:02
YM WELLHEAD | 477454100 | 15.9 | 13.42 | One-way Transit | 20.88 | 0 | 167 | 1207 | 167 | Post-Panamax | 74 | 119 | 119 | Outbound | 80 | 17.9 | 41004 | Nearshore | 32.7055 | -79.7735 | 2021-01-24 13:49:49
YM WELLHEAD | 477454100 | 16 | 13.42 | One-way Transit | 20.88 | 0 | 167 | 1207 | 167 | Post-Panamax | 74 | 119 | 119 | Outbound | 80 | 17.9 | 41004 | Nearshore | 32.7038 | -79.7698 | 2021-01-24 13:50:38
YM WELLHEAD | 477454100 | 16.1 | 13.42 | One-way Transit | 20.88 | 0 | 167 | 1207 | 167 | Post-Panamax | 74 | 120 | 120 | Outbound | 80 | 17.9 | 41004 | Nearshore | 32.7011 | -79.7643 | 2021-01-24 13:51:49
YM WELLHEAD | 477454100 | 16.3 | 13.42 | One-way Transit | 20.88 | 0 | 167 | 1207 | 167 | Post-Panamax | 74 | 120 | 120 | Outbound | 80 | 17.9 | 41004 | Nearshore | 32.6986 | -79.7591 | 2021-01-24 13:52:56
YM WELLHEAD | 477454100 | 16.3 | 13.42 | One-way Transit | 23.5 | 1 | 188 | 1207 | 167 | Post-Panamax | 74 | 121 | 120 | Outbound | 80 | 17.9 | 41004 | Nearshore | 32.6963 | -79.7546 | 2021-01-24 13:53:56
SEAMAX BRIDGEPORT | 538009191 | 15.8 | 8.95 | One-way Transit | 19.88 | 1 | 159 | 1059 | 141 | Post-Panamax | 70 | 300 | 301 | Inbound | 290 | 11.18 | 41004 | Offshore | 32.6686 | -79.6969 | 2021-01-23 00:18:56
SEAMAX BRIDGEPORT | 538009191 | 15.6 | 8.95 | One-way Transit | 19.88 | 1 | 159 | 1059 | 141 | Post-Panamax | 70 | 300 | 301 | Inbound | 290 | 11.18 | 41004 | Offshore | 32.6699 | -79.6995 | 2021-01-23 00:19:32
SEAMAX BRIDGEPORT | 538009191 | 15.8 | 8.95 | One-way Transit | 19.88 | 1 | 159 | 1059 | 141 | Post-Panamax | 70 | 300 | 301 | Inbound | 290 | 11.18 | 41004 | Offshore | 32.6726 | -79.7049 | 2021-01-23 00:20:44
SEAMAX BRIDGEPORT | 538009191 | 15.9 | 8.95 | One-way Transit | 19.88 | 1 | 159 | 1059 | 141 | Post-Panamax | 70 | 300 | 301 | Inbound | 290 | 11.18 | 41004 | Offshore | 32.675 | -79.7098 | 2021-01-23 00:21:49
SEAMAX BRIDGEPORT | 538009191 | 15.8 | 8.95 | One-way Transit | 19.88 | 1 | 159 | 1059 | 141 | Post-Panamax | 70 | 300 | 301 | Inbound | 290 | 11.18 | 41004 | Offshore | 32.6765 | -79.713 | 2021-01-23 00:22:32
SEAMAX BRIDGEPORT | 538009191 | 15.8 | 8.95 | One-way Transit | 19.88 | 1 | 159 | 1059 | 141 | Post-Panamax | 70 | 300 | 301 | Inbound | 290 | 11.18 | 41004 | Offshore | 32.679 | -79.718 | 2021-01-23 00:23:38
SEAMAX BRIDGEPORT | 538009191 | 15.9 | 8.95 | One-way Transit | 19.88 | 1 | 159 | 1059 | 141 | Post-Panamax | 70 | 300 | 301 | Inbound | 290 | 11.18 | 41004 | Offshore | 32.6813 | -79.7225 | 2021-01-23 00:24:38
SEAMAX BRIDGEPORT | 538009191 | 15.8 | 8.95 | One-way Transit | 17.62 | 0 | 141 | 1059 | 141 | Post-Panamax | 70 | 299 | 299 | Inbound | 280 | 13.42 | 41004 | Offshore | 32.6831 | -79.7261 | 2021-01-23 00:25:26
SEAMAX BRIDGEPORT | 538009191 | 15.7 | 8.95 | One-way Transit | 19.88 | 1 | 159 | 1059 | 141 | Post-Panamax | 70 | 298 | 299 | Inbound | 280 | 13.42 | 41004 | Offshore | 32.6862 | -79.7329 | 2021-01-23 00:26:55
SEAMAX BRIDGEPORT | 538009191 | 15.7 | 8.95 | One-way Transit | 22.25 | 2 | 178 | 1059 | 141 | Post-Panamax | 70 | 298 | 300 | Inbound | 280 | 13.42 | 41004 | Offshore | 32.6873 | -79.7353 | 2021-01-23 00:27:26
SEAMAX BRIDGEPORT | 538009191 | 15.9 | 8.95 | One-way Transit | 19.88 | 1 | 159 | 1059 | 141 | Post-Panamax | 70 | 299 | 300 | Inbound | 280 | 13.42 | 41004 | Nearshore | 32.6906 | -79.7421 | 2021-01-23 00:28:55
SEAMAX BRIDGEPORT | 538009191 | 15.9 | 8.95 | One-way Transit | 19.88 | 1 | 159 | 1059 | 141 | Post-Panamax | 70 | 299 | 300 | Inbound | 280 | 13.42 | 41004 | Nearshore | 32.6919 | -79.7448 | 2021-01-23 00:29:32
SEAMAX BRIDGEPORT | 538009191 | 15.9 | 8.95 | One-way Transit | 19.88 | 1 | 159 | 1059 | 141 | Post-Panamax | 70 | 300 | 301 | Inbound | 280 | 13.42 | 41004 | Nearshore | 32.6945 | -79.7502 | 2021-01-23 00:30:43
SEAMAX BRIDGEPORT | 538009191 | 15.8 | 8.95 | One-way Transit | 19.88 | 1 | 159 | 1059 | 141 | Post-Panamax | 70 | 300 | 301 | Inbound | 280 | 13.42 | 41004 | Nearshore | 32.697 | -79.7553 | 2021-01-23 00:31:49
SEAMAX BRIDGEPORT | 538009191 | 15.8 | 8.95 | One-way Transit | 19.88 | 1 | 159 | 1059 | 141 | Post-Panamax | 70 | 300 | 301 | Inbound | 280 | 13.42 | 41004 | Nearshore | 32.6992 | -79.7597 | 2021-01-23 00:32:49
SEAMAX BRIDGEPORT | 538009191 | 15.7 | 8.95 | One-way Transit | 19.88 | 1 | 159 | 1059 | 141 | Post-Panamax | 70 | 300 | 301 | Inbound | 280 | 13.42 | 41004 | Nearshore | 32.7003 | -79.7619 | 2021-01-23 00:33:20
SEAMAX BRIDGEPORT | 538009191 | 15.6 | 8.95 | One-way Transit | 17.62 | 0 | 141 | 1059 | 141 | Post-Panamax | 70 | 299 | 299 | Inbound | 280 | 13.42 | 41004 | Nearshore | 32.7033 | -79.7679 | 2021-01-23 00:34:38
SEAMAX BRIDGEPORT | 538009191 | 15.4 | 8.95 | One-way Transit | 17.62 | 0 | 141 | 1059 | 141 | Post-Panamax | 70 | 298 | 298 | Inbound | 290 | 13.42 | 41004 | Nearshore | 32.7052 | -79.7722 | 2021-01-23 00:35:38
SEAMAX BRIDGEPORT | 538009191 | 15.4 | 8.95 | One-way Transit | 19.88 | 1 | 159 | 1059 | 141 | Post-Panamax | 70 | 298 | 299 | Inbound | 290 | 13.42 | 41004 | Nearshore | 32.7079 | -79.7781 | 2021-01-23 00:36:56
SEAMAX BRIDGEPORT | 538009191 | 15 | 8.95 | One-way Transit | 22.25 | 2 | 178 | 1059 | 141 | Post-Panamax | 70 | 297 | 299 | Inbound | 290 | 13.42 | 41004 | Nearshore | 32.7089 | -79.7804 | 2021-01-23 00:37:25
SEAMAX BRIDGEPORT | 538009191 | 14.7 | 8.95 | One-way Transit | 19.88 | 1 | 159 | 1059 | 141 | Post-Panamax | 70 | 298 | 299 | Inbound | 290 | 13.42 | 41004 | Nearshore | 32.7113 | -79.7856 | 2021-01-23 00:38:38
SEAMAX BRIDGEPORT | 538009191 | 14.7 | 8.95 | One-way Transit | 19.88 | 1 | 159 | 1059 | 141 | Post-Panamax | 70 | 298 | 299 | Inbound | 290 | 13.42 | 41004 | Nearshore | 32.7124 | -79.7881 | 2021-01-23 00:39:14
SEAMAX BRIDGEPORT | 538009191 | 14.4 | 8.95 | One-way Transit | 22.25 | 2 | 178 | 1059 | 141 | Post-Panamax | 70 | 297 | 299 | Inbound | 290 | 13.42 | 41004 | Nearshore | 32.7154 | -79.7946 | 2021-01-23 00:40:43
SEAMAX BRIDGEPORT | 538009191 | 14.4 | 8.95 | One-way Transit | 19.88 | 1 | 159 | 1059 | 141 | Post-Panamax | 70 | 298 | 299 | Inbound | 290 | 13.42 | 41004 | Nearshore | 32.7175 | -79.7991 | 2021-01-23 00:41:50
SEAMAX BRIDGEPORT | 538009191 | 13.6 | 8.95 | One-way Transit | 19.88 | 1 | 159 | 1059 | 141 | Post-Panamax | 70 | 298 | 299 | Inbound | 290 | 13.42 | 41004 | Nearshore | 32.7197 | -79.804 | 2021-01-23 00:43:01
SEAMAX BRIDGEPORT | 538009191 | 13.2 | 8.95 | One-way Transit | 19.88 | 1 | 159 | 1059 | 141 | Post-Panamax | 70 | 298 | 299 | Inbound | 290 | 13.42 | 41004 | Nearshore | 32.7208 | -79.8064 | 2021-01-23 00:43:38
SEAMAX BRIDGEPORT | 538009191 | 12.4 | 8.95 | One-way Transit | 22.25 | 2 | 178 | 1059 | 141 | Post-Panamax | 70 | 297 | 299 | Inbound | 290 | 13.42 | 41004 | Nearshore | 32.7228 | -79.8109 | 2021-01-23 00:44:50
MAERSK DENVER | 338418000 | 14.8 | 8.95 | One-way Transit | 18.5 | 1 | 148 | 981 | 131 | Post-Panamax | 70 | 119 | 118 | Outbound | 310 | 11.18 | 41004 | Nearshore | 32.7216 | -79.8094 | 2021-01-23 01:16:54
MAERSK DENVER | 338418000 | 15.2 | 8.95 | One-way Transit | 18.5 | 1 | 148 | 981 | 131 | Post-Panamax | 70 | 119 | 118 | Outbound | 310 | 11.18 | 41004 | Nearshore | 32.7176 | -79.8007 | 2021-01-23 01:18:54
MAERSK DENVER | 338418000 | 14.9 | 8.95 | One-way Transit | 18.5 | 1 | 148 | 981 | 131 | Post-Panamax | 70 | 118 | 117 | Outbound | 310 | 11.18 | 41004 | Nearshore | 32.7155 | -79.7964 | 2021-01-23 01:19:54
MAERSK DENVER | 338418000 | 14.9 | 8.95 | One-way Transit | 18.5 | 1 | 148 | 981 | 131 | Post-Panamax | 70 | 119 | 118 | Outbound | 310 | 11.18 | 41004 | Nearshore | 32.7117 | -79.7882 | 2021-01-23 01:21:48
MAERSK DENVER | 338418000 | 14.9 | 8.95 | One-way Transit | 18.5 | 1 | 148 | 981 | 131 | Post-Panamax | 70 | 119 | 118 | Outbound | 310 | 11.18 | 41004 | Nearshore | 32.7097 | -79.7839 | 2021-01-23 01:22:48
MAERSK DENVER | 338418000 | 14.9 | 8.95 | One-way Transit | 20.62 | 2 | 165 | 981 | 131 | Post-Panamax | 70 | 120 | 118 | Outbound | 310 | 11.18 | 41004 | Nearshore | 32.7086 | -79.7817 | 2021-01-23 01:23:18
EVER LUCENT | 564345000 | 14.5 | 8.95 | One-way Transit | 21.25 | 1 | 170 | 1096 | 151 | Post-Panamax | 74 | 120 | 119 | Outbound | 320 | 11.18 | 41004 | Nearshore | 32.7221 | -79.8099 | 2021-01-23 01:25:33
MAERSK DENVER | 338418000 | 15.5 | 8.95 | One-way Transit | 20.62 | 2 | 165 | 981 | 131 | Post-Panamax | 70 | 119 | 117 | Outbound | 320 | 11.18 | 41004 | Nearshore | 32.7035 | -79.7707 | 2021-01-23 01:25:49
MAERSK DENVER | 338418000 | 15.4 | 8.95 | One-way Transit | 20.62 | 2 | 165 | 981 | 131 | Post-Panamax | 70 | 120 | 118 | Outbound | 320 | 11.18 | 41004 | Nearshore | 32.7023 | -79.7681 | 2021-01-23 01:26:25
EVER LUCENT | 564345000 | 15 | 8.95 | One-way Transit | 18.88 | 0 | 151 | 1096 | 151 | Post-Panamax | 74 | 119 | 119 | Outbound | 320 | 11.18 | 41004 | Nearshore | 32.7195 | -79.8045 | 2021-01-23 01:26:50
EVER LUCENT | 564345000 | 15.1 | 8.95 | One-way Transit | 18.88 | 0 | 151 | 1096 | 151 | Post-Panamax | 74 | 119 | 119 | Outbound | 320 | 11.18 | 41004 | Nearshore | 32.7185 | -79.8023 | 2021-01-23 01:27:21
MAERSK DENVER | 338418000 | 15.4 | 8.95 | One-way Transit | 18.5 | 1 | 148 | 981 | 131 | Post-Panamax | 70 | 119 | 118 | Outbound | 320 | 11.18 | 41004 | Nearshore | 32.6996 | -79.7625 | 2021-01-23 01:27:37
MAERSK DENVER | 338418000 | 15.4 | 8.95 | One-way Transit | 18.5 | 1 | 148 | 981 | 131 | Post-Panamax | 70 | 119 | 118 | Outbound | 320 | 11.18 | 41004 | Nearshore | 32.6974 | -79.7577 | 2021-01-23 01:28:43
EVER LUCENT | 564345000 | 15 | 8.95 | One-way Transit | 18.88 | 0 | 151 | 1096 | 151 | Post-Panamax | 74 | 119 | 119 | Outbound | 320 | 11.18 | 41004 | Nearshore | 32.7154 | -79.7959 | 2021-01-23 01:28:50
MAERSK DENVER | 338418000 | 15.4 | 8.95 | One-way Transit | 18.5 | 1 | 148 | 981 | 131 | Post-Panamax | 70 | 119 | 118 | Outbound | 320 | 11.18 | 41004 | Nearshore | 32.6963 | -79.7554 | 2021-01-23 01:29:13
EVER LUCENT | 564345000 | 15 | 8.95 | One-way Transit | 21.25 | 1 | 170 | 1096 | 151 | Post-Panamax | 74 | 120 | 119 | Outbound | 320 | 11.18 | 41004 | Nearshore | 32.7131 | -79.7911 | 2021-01-23 01:29:56
MAERSK DENVER | 338418000 | 15.4 | 8.95 | One-way Transit | 18.5 | 1 | 148 | 981 | 131 | Post-Panamax | 70 | 120 | 119 | Outbound | 320 | 11.18 | 41004 | Nearshore | 32.6946 | -79.7517 | 2021-01-23 01:30:01
EVER LUCENT | 564345000 | 15 | 8.95 | One-way Transit | 21.25 | 1 | 170 | 1096 | 151 | Post-Panamax | 74 | 119 | 118 | Outbound | 320 | 11.18 | 41004 | Nearshore | 32.712 | -79.789 | 2021-01-23 01:30:27
EVER LUCENT | 564345000 | 15 | 8.95 | One-way Transit | 21.25 | 1 | 170 | 1096 | 151 | Post-Panamax | 74 | 119 | 118 | Outbound | 320 | 11.18 | 41004 | Nearshore | 32.7094 | -79.7833 | 2021-01-23 01:31:45
EVER LUCENT | 564345000 | 15.3 | 8.95 | One-way Transit | 21.25 | 1 | 170 | 1096 | 151 | Post-Panamax | 74 | 119 | 118 | Outbound | 320 | 11.18 | 41004 | Nearshore | 32.7073 | -79.779 | 2021-01-23 01:32:45
EVER LUCENT | 564345000 | 15.6 | 8.95 | One-way Transit | 21.25 | 1 | 170 | 1096 | 151 | Post-Panamax | 74 | 119 | 118 | Outbound | 320 | 11.18 | 41004 | Nearshore | 32.7049 | -79.7737 | 2021-01-23 01:33:57
EVER LUCENT | 564345000 | 15.6 | 8.95 | One-way Transit | 21.25 | 1 | 170 | 1096 | 151 | Post-Panamax | 74 | 119 | 118 | Outbound | 310 | 11.18 | 41004 | Nearshore | 32.6966 | -79.7561 | 2021-01-23 01:37:51
EVER LUCENT | 564345000 | 15.7 | 8.95 | One-way Transit | 21.25 | 1 | 170 | 1096 | 151 | Post-Panamax | 74 | 119 | 118 | Outbound | 310 | 11.18 | 41004 | Nearshore | 32.6945 | -79.7516 | 2021-01-23 01:38:51
EVER LUCENT | 564345000 | 15.7 | 8.95 | One-way Transit | 21.25 | 1 | 170 | 1096 | 151 | Post-Panamax | 74 | 119 | 118 | Outbound | 310 | 11.18 | 41004 | Nearshore | 32.6928 | -79.7481 | 2021-01-23 01:39:38
MAERSK DENVER | 338418000 | 15.3 | 8.95 | One-way Transit | 18.5 | 1 | 148 | 981 | 131 | Post-Panamax | 70 | 121 | 120 | Outbound | 310 | 11.18 | 41004 | Offshore | 32.6742 | -79.7084 | 2021-01-23 01:39:55
EVER LUCENT | 564345000 | 15.6 | 8.95 | One-way Transit | 21.25 | 1 | 170 | 1096 | 151 | Post-Panamax | 74 | 119 | 118 | Outbound | 310 | 11.18 | 41004 | Nearshore | 32.6901 | -79.7422 | 2021-01-23 01:40:57
EVER LUCENT | 564345000 | 15.6 | 8.95 | One-way Transit | 21.25 | 1 | 170 | 1096 | 151 | Post-Panamax | 74 | 119 | 118 | Outbound | 310 | 11.18 | 41004 | Offshore | 32.6886 | -79.7391 | 2021-01-23 01:41:38
MSC ANISHA R. | 636016434 | 16 | 8.95 | One-way Transit | 10.5 | 0 | 105 | 918 | 105 | Panamax | 71 | 119 | 119 | Outbound | 310 | 11.18 | 41004 | Nearshore | 32.7213 | -79.8095 | 2021-01-23 01:43:58
MSC ANISHA R. | 636016434 | 16 | 8.95 | One-way Transit | 12.1 | 1 | 121 | 918 | 105 | Panamax | 71 | 120 | 119 | Outbound | 310 | 11.18 | 41004 | Nearshore | 32.7201 | -79.8071 | 2021-01-23 01:44:28
MSC ANISHA R. | 636016434 | 16.1 | 8.95 | One-way Transit | 13.7 | 2 | 137 | 918 | 105 | Panamax | 71 | 120 | 118 | Outbound | 300 | 11.18 | 41004 | Nearshore | 32.7178 | -79.8022 | 2021-01-23 01:45:34
MSC ANISHA R. | 636016434 | 15.9 | 8.95 | One-way Transit | 13.7 | 2 | 137 | 918 | 105 | Panamax | 71 | 120 | 118 | Outbound | 300 | 11.18 | 41004 | Nearshore | 32.7155 | -79.7975 | 2021-01-23 01:46:34
MSC ANISHA R. | 636016434 | 15.9 | 8.95 | One-way Transit | 13.7 | 2 | 137 | 918 | 105 | Panamax | 71 | 120 | 118 | Outbound | 300 | 11.18 | 41004 | Nearshore | 32.7133 | -79.793 | 2021-01-23 01:47:34
MSC ANISHA R. | 636016434 | 15.9 | 8.95 | One-way Transit | 13.7 | 2 | 137 | 918 | 105 | Panamax | 71 | 120 | 118 | Outbound | 300 | 11.18 | 41004 | Nearshore | 32.7108 | -79.7879 | 2021-01-23 01:48:40
MSC ANISHA R. | 636016434 | 15.7 | 8.95 | One-way Transit | 12.1 | 1 | 121 | 918 | 105 | Panamax | 71 | 118 | 117 | Outbound | 300 | 11.18 | 41004 | Nearshore | 32.7086 | -79.7834 | 2021-01-23 01:49:40
MSC ANISHA R. | 636016434 | 16.1 | 8.95 | One-way Transit | 13.7 | 2 | 137 | 918 | 105 | Panamax | 71 | 118 | 116 | Outbound | 300 | 11.18 | 41004 | Nearshore | 32.7065 | -79.7788 | 2021-01-23 01:50:40
MSC ANISHA R. | 636016434 | 16.6 | 8.95 | One-way Transit | 13.7 | 2 | 137 | 918 | 105 | Panamax | 71 | 118 | 116 | Outbound | 300 | 11.18 | 41004 | Nearshore | 32.7041 | -79.7735 | 2021-01-23 01:51:46
MSC ANISHA R. | 636016434 | 16.7 | 8.95 | One-way Transit | 13.7 | 2 | 137 | 918 | 105 | Panamax | 71 | 119 | 117 | Outbound | 300 | 11.18 | 41004 | Nearshore | 32.7014 | -79.7676 | 2021-01-23 01:52:58
MSC ANISHA R. | 636016434 | 16.8 | 8.95 | One-way Transit | 13.7 | 2 | 137 | 918 | 105 | Panamax | 71 | 119 | 117 | Outbound | 300 | 11.18 | 41004 | Nearshore | 32.6998 | -79.7642 | 2021-01-23 01:53:40
MSC ANISHA R. | 636016434 | 16.8 | 8.95 | One-way Transit | 13.7 | 2 | 137 | 918 | 105 | Panamax | 71 | 119 | 117 | Outbound | 300 | 11.18 | 41004 | Nearshore | 32.6971 | -79.7584 | 2021-01-23 01:54:52
MSC ANISHA R. | 636016434 | 16.8 | 8.95 | One-way Transit | 12.1 | 1 | 121 | 918 | 105 | Panamax | 71 | 118 | 117 | Outbound | 300 | 13.42 | 41004 | Nearshore | 32.6958 | -79.7555 | 2021-01-23 01:55:28
MSC ANISHA R. | 636016434 | 16.9 | 8.95 | One-way Transit | 12.1 | 1 | 121 | 918 | 105 | Panamax | 71 | 118 | 117 | Outbound | 300 | 13.42 | 41004 | Nearshore | 32.6928 | -79.7491 | 2021-01-23 01:56:46
MSC ANISHA R. | 636016434 | 16.9 | 8.95 | One-way Transit | 13.7 | 2 | 137 | 918 | 105 | Panamax | 71 | 119 | 117 | Outbound | 300 | 13.42 | 41004 | Nearshore | 32.6915 | -79.7462 | 2021-01-23 01:57:22
MSC ANISHA R. | 636016434 | 16.8 | 8.95 | One-way Transit | 12.1 | 1 | 121 | 918 | 105 | Panamax | 71 | 118 | 117 | Outbound | 300 | 13.42 | 41004 | Offshore | 32.6887 | -79.7403 | 2021-01-23 01:58:35
MSC ANISHA R. | 636016434 | 16.3 | 8.95 | One-way Transit | 12.1 | 1 | 121 | 918 | 105 | Panamax | 71 | 118 | 117 | Outbound | 300 | 13.42 | 41004 | Offshore | 32.6863 | -79.735 | 2021-01-23 01:59:40
MSC ANISHA R. | 636016434 | 15.7 | 8.95 | One-way Transit | 10.5 | 0 | 105 | 918 | 105 | Panamax | 71 | 118 | 118 | Outbound | 300 | 13.42 | 41004 | Offshore | 32.68 | -79.7211 | 2021-01-23 02:02:40
MSC ANISHA R. | 636016434 | 15.6 | 8.95 | One-way Transit | 12.1 | 1 | 121 | 918 | 105 | Panamax | 71 | 119 | 118 | Outbound | 300 | 13.42 | 41004 | Offshore | 32.6787 | -79.7185 | 2021-01-23 02:03:16
MSC ANISHA R. | 636016434 | 14.5 | 8.95 | One-way Transit | 12.1 | 1 | 121 | 918 | 105 | Panamax | 71 | 120 | 119 | Outbound | 300 | 13.42 | 41004 | Offshore | 32.6759 | -79.7128 | 2021-01-23 02:04:34
MSC ANISHA R. | 636016434 | 13.8 | 8.95 | One-way Transit | 13.7 | 2 | 137 | 918 | 105 | Panamax | 71 | 121 | 119 | Outbound | 300 | 11.18 | 41004 | Offshore | 32.6739 | -79.7088 | 2021-01-23 02:05:34
MSC ANISHA R. | 636016434 | 12.6 | 8.95 | One-way Transit | 13.7 | 2 | 137 | 918 | 105 | Panamax | 71 | 121 | 119 | Outbound | 300 | 11.18 | 41004 | Offshore | 32.6716 | -79.7044 | 2021-01-23 02:06:46
MSC ANISHA R. | 636016434 | 11.6 | 8.95 | One-way Transit | 15.3 | 3 | 153 | 918 | 105 | Panamax | 71 | 121 | 118 | Outbound | 300 | 11.18 | 41004 | Offshore | 32.6692 | -79.6996 | 2021-01-23 02:08:10
MSC CAROLINA | 371475000 | 14.9 | 6.71 | One-way Transit | 13.1 | 0 | 131 | 902 | 131 | Panamax | 72 | 299 | 299 | Inbound | 290 | 8.95 | 41004 | Offshore | 32.6681 | -79.696 | 2021-01-23 02:46:29
MSC CAROLINA | 371475000 | 15 | 6.71 | One-way Transit | 13.1 | 0 | 131 | 902 | 131 | Panamax | 72 | 301 | 301 | Inbound | 290 | 8.95 | 41004 | Offshore | 32.6732 | -79.7067 | 2021-01-23 02:48:59
MSC CAROLINA | 371475000 | 15 | 6.71 | One-way Transit | 14.7 | 1 | 147 | 902 | 131 | Panamax | 72 | 301 | 300 | Inbound | 290 | 8.95 | 41004 | Offshore | 32.6743 | -79.7089 | 2021-01-23 02:49:29
MSC CAROLINA | 371475000 | 14.9 | 6.71 | One-way Transit | 13.1 | 0 | 131 | 902 | 131 | Panamax | 72 | 301 | 301 | Inbound | 290 | 8.95 | 41004 | Offshore | 32.6755 | -79.7114 | 2021-01-23 02:50:05
MSC CAROLINA | 371475000 | 15 | 6.71 | One-way Transit | 13.1 | 0 | 131 | 902 | 131 | Panamax | 72 | 301 | 301 | Inbound | 290 | 8.95 | 41004 | Offshore | 32.6791 | -79.7186 | 2021-01-23 02:51:47
MSC CAROLINA | 371475000 | 14.7 | 6.71 | One-way Transit | 16.2 | 2 | 162 | 902 | 131 | Panamax | 72 | 300 | 298 | Inbound | 290 | 8.95 | 41004 | Offshore | 32.6853 | -79.7308 | 2021-01-23 02:54:41
MSC CAROLINA | 371475000 | 14.7 | 6.71 | One-way Transit | 14.7 | 1 | 147 | 902 | 131 | Panamax | 72 | 299 | 298 | Inbound | 290 | 8.95 | 41004 | Offshore | 32.6867 | -79.7337 | 2021-01-23 02:55:23
MSC CAROLINA | 371475000 | 14.9 | 6.71 | One-way Transit | 14.7 | 1 | 147 | 902 | 131 | Panamax | 72 | 299 | 298 | Inbound | 290 | 8.95 | 41004 | Offshore | 32.6893 | -79.7393 | 2021-01-23 02:56:41
MSC CAROLINA | 371475000 | 14.9 | 6.71 | One-way Transit | 13.1 | 0 | 131 | 902 | 131 | Panamax | 72 | 299 | 299 | Inbound | 290 | 8.95 | 41004 | Offshore | 32.6903 | -79.7414 | 2021-01-23 02:57:11
MSC CAROLINA | 371475000 | 14.9 | 6.71 | One-way Transit | 14.7 | 1 | 147 | 902 | 131 | Panamax | 72 | 301 | 300 | Inbound | 290 | 8.95 | 41004 | Nearshore | 32.6932 | -79.7473 | 2021-01-23 02:58:35
MSC CAROLINA | 371475000 | 14.8 | 6.71 | One-way Transit | 16.2 | 2 | 162 | 902 | 131 | Panamax | 72 | 300 | 298 | Inbound | 290 | 8.95 | 41004 | Nearshore | 32.6962 | -79.7532 | 2021-01-23 02:59:59
MSC CAROLINA | 371475000 | 14.8 | 6.71 | One-way Transit | 14.7 | 1 | 147 | 902 | 131 | Panamax | 72 | 299 | 298 | Inbound | 290 | 8.95 | 41004 | Nearshore | 32.6974 | -79.7557 | 2021-01-23 03:00:34
MSC CAROLINA | 371475000 | 14.8 | 6.71 | One-way Transit | 14.7 | 1 | 147 | 902 | 131 | Panamax | 72 | 299 | 298 | Inbound | 290 | 8.95 | 41004 | Nearshore | 32.6998 | -79.7609 | 2021-01-23 03:01:48
MSC CAROLINA | 371475000 | 14.8 | 6.71 | One-way Transit | 14.7 | 1 | 147 | 902 | 131 | Panamax | 72 | 299 | 298 | Inbound | 290 | 8.95 | 41004 | Nearshore | 32.702 | -79.7655 | 2021-01-23 03:02:53
MSC CAROLINA | 371475000 | 14.7 | 6.71 | One-way Transit | 14.7 | 1 | 147 | 902 | 131 | Panamax | 72 | 299 | 298 | Inbound | 290 | 8.95 | 41004 | Nearshore | 32.7034 | -79.7685 | 2021-01-23 03:03:35
MSC CAROLINA | 371475000 | 14.7 | 6.71 | One-way Transit | 14.7 | 1 | 147 | 902 | 131 | Panamax | 72 | 299 | 298 | Inbound | 290 | 8.95 | 41004 | Nearshore | 32.7054 | -79.7727 | 2021-01-23 03:04:35
MSC CAROLINA | 371475000 | 14.7 | 6.71 | One-way Transit | 14.7 | 1 | 147 | 902 | 131 | Panamax | 72 | 299 | 298 | Inbound | 290 | 13.42 | 41004 | Nearshore | 32.7076 | -79.7774 | 2021-01-23 03:05:41
MSC CAROLINA | 371475000 | 14.4 | 6.71 | One-way Transit | 14.7 | 1 | 147 | 902 | 131 | Panamax | 72 | 299 | 298 | Inbound | 290 | 13.42 | 41004 | Nearshore | 32.7096 | -79.7816 | 2021-01-23 03:06:41
MSC CAROLINA | 371475000 | 14.5 | 6.71 | One-way Transit | 14.7 | 1 | 147 | 902 | 131 | Panamax | 72 | 299 | 298 | Inbound | 290 | 13.42 | 41004 | Nearshore | 32.7117 | -79.7862 | 2021-01-23 03:07:47
MSC CAROLINA | 371475000 | 14.6 | 6.71 | One-way Transit | 14.7 | 1 | 147 | 902 | 131 | Panamax | 72 | 299 | 298 | Inbound | 290 | 13.42 | 41004 | Nearshore | 32.7141 | -79.7913 | 2021-01-23 03:08:59
MSC CAROLINA | 371475000 | 14.7 | 6.71 | One-way Transit | 14.7 | 1 | 147 | 902 | 131 | Panamax | 72 | 299 | 298 | Inbound | 290 | 13.42 | 41004 | Nearshore | 32.716 | -79.7955 | 2021-01-23 03:09:59
MSC CAROLINA | 371475000 | 14.9 | 6.71 | One-way Transit | 14.7 | 1 | 147 | 902 | 131 | Panamax | 72 | 299 | 298 | Inbound | 290 | 13.42 | 41004 | Nearshore | 32.7172 | -79.7979 | 2021-01-23 03:10:35
MSC CAROLINA | 371475000 | 15.1 | 6.71 | One-way Transit | 14.7 | 1 | 147 | 902 | 131 | Panamax | 72 | 299 | 298 | Inbound | 290 | 13.42 | 41004 | Nearshore | 32.7192 | -79.8023 | 2021-01-23 03:11:35
MSC CAROLINA | 371475000 | 15.1 | 6.71 | One-way Transit | 14.7 | 1 | 147 | 902 | 131 | Panamax | 72 | 299 | 298 | Inbound | 290 | 13.42 | 41004 | Nearshore | 32.7213 | -79.8067 | 2021-01-23 03:12:35
PHILADELPHIA EXPRESS | 338781000 | 13.2 | 8.95 | One-way Transit | 10.5 | 0 | 105 | 800 | 105 | Panamax | 0 | 299 | 299 | Inbound | 300 | 11.18 | 41004 | Offshore | 32.6742 | -79.7091 | 2021-01-23 03:28:38
PHILADELPHIA EXPRESS | 338781000 | 13.7 | 8.95 | One-way Transit | 10.5 | 0 | 105 | 800 | 105 | Panamax | 0 | 299 | 299 | Inbound | 300 | 11.18 | 41004 | Offshore | 32.687 | -79.7364 | 2021-01-23 03:35:38
PHILADELPHIA EXPRESS | 338781000 | 13.8 | 8.95 | One-way Transit | 11.9 | 1 | 119 | 800 | 105 | Panamax | 0 | 300 | 299 | Inbound | 300 | 11.18 | 41004 | Offshore | 32.688 | -79.7384 | 2021-01-23 03:36:08
PHILADELPHIA EXPRESS | 338781000 | 13.8 | 8.95 | One-way Transit | 10.5 | 0 | 105 | 800 | 105 | Panamax | 0 | 299 | 299 | Inbound | 300 | 11.18 | 41004 | Nearshore | 32.6911 | -79.745 | 2021-01-23 03:37:48
PHILADELPHIA EXPRESS | 338781000 | 13.8 | 8.95 | One-way Transit | 10.5 | 0 | 105 | 800 | 105 | Panamax | 0 | 299 | 299 | Inbound | 300 | 11.18 | 41004 | Nearshore | 32.693 | -79.7489 | 2021-01-23 03:38:48
PHILADELPHIA EXPRESS | 338781000 | 13.8 | 8.95 | One-way Transit | 11.9 | 1 | 119 | 800 | 105 | Panamax | 0 | 299 | 298 | Inbound | 300 | 11.18 | 41004 | Nearshore | 32.6949 | -79.7529 | 2021-01-23 03:39:48
PHILADELPHIA EXPRESS | 338781000 | 13.8 | 8.95 | One-way Transit | 10.5 | 0 | 105 | 800 | 105 | Panamax | 0 | 299 | 299 | Inbound | 300 | 11.18 | 41004 | Nearshore | 32.6967 | -79.7568 | 2021-01-23 03:40:48
PHILADELPHIA EXPRESS | 338781000 | 13.8 | 8.95 | One-way Transit | 11.9 | 1 | 119 | 800 | 105 | Panamax | 0 | 301 | 300 | Inbound | 300 | 11.18 | 41004 | Nearshore | 32.6986 | -79.7608 | 2021-01-23 03:41:48
PHILADELPHIA EXPRESS | 338781000 | 12.9 | 8.95 | One-way Transit | 10.5 | 0 | 105 | 800 | 105 | Panamax | 0 | 301 | 301 | Inbound | 300 | 11.18 | 41004 | Nearshore | 32.7007 | -79.7652 | 2021-01-23 03:42:58
PHILADELPHIA EXPRESS | 338781000 | 12.4 | 8.95 | One-way Transit | 10.5 | 0 | 105 | 800 | 105 | Panamax | 0 | 300 | 300 | Inbound | 300 | 11.18 | 41004 | Nearshore | 32.702 | -79.7676 | 2021-01-23 03:43:38
PHILADELPHIA EXPRESS | 338781000 | 11.4 | 8.95 | One-way Transit | 13.3 | 2 | 133 | 800 | 105 | Panamax | 0 | 302 | 300 | Inbound | 300 | 11.18 | 41004 | Nearshore | 32.7042 | -79.772 | 2021-01-23 03:44:58
PHILADELPHIA EXPRESS | 338781000 | 10.8 | 11.18 | One-way Transit | 10.5 | 0 | 105 | 800 | 105 | Panamax | 0 | 299 | 299 | Inbound | 310 | 15.66 | 41004 | Nearshore | 32.7058 | -79.7751 | 2021-01-23 03:45:58
PHILADELPHIA EXPRESS | 338781000 | 10.4 | 11.18 | One-way Transit | 10.5 | 0 | 105 | 800 | 105 | Panamax | 0 | 299 | 299 | Inbound | 310 | 15.66 | 41004 | Nearshore | 32.7067 | -79.7772 | 2021-01-23 03:46:38
PHILADELPHIA EXPRESS | 338781000 | 10 | 11.18 | One-way Transit | 11.9 | 1 | 119 | 800 | 105 | Panamax | 0 | 298 | 299 | Inbound | 310 | 15.66 | 41004 | Nearshore | 32.7081 | -79.7802 | 2021-01-23 03:47:38
PHILADELPHIA EXPRESS | 338781000 | 9.7 | 11.18 | One-way Transit | 11.9 | 1 | 119 | 800 | 105 | Panamax | 0 | 298 | 299 | Inbound | 310 | 15.66 | 41004 | Nearshore | 32.7094 | -79.783 | 2021-01-23 03:48:38
PHILADELPHIA EXPRESS | 338781000 | 9.6 | 11.18 | One-way Transit | 10.5 | 0 | 105 | 800 | 105 | Panamax | 0 | 299 | 299 | Inbound | 310 | 15.66 | 41004 | Nearshore | 32.7107 | -79.7858 | 2021-01-23 03:49:38
PHILADELPHIA EXPRESS | 338781000 | 9.4 | 11.18 | One-way Transit | 10.5 | 0 | 105 | 800 | 105 | Panamax | 0 | 300 | 300 | Inbound | 310 | 15.66 | 41004 | Nearshore | 32.7115 | -79.7877 | 2021-01-23 03:50:19
PHILADELPHIA EXPRESS | 338781000 | 9.3 | 11.18 | One-way Transit | 10.5 | 0 | 105 | 800 | 105 | Panamax | 0 | 300 | 300 | Inbound | 310 | 15.66 | 41004 | Nearshore | 32.7134 | -79.7917 | 2021-01-23 03:51:49
PHILADELPHIA EXPRESS | 338781000 | 9.3 | 11.18 | One-way Transit | 11.9 | 1 | 119 | 800 | 105 | Panamax | 0 | 299 | 300 | Inbound | 310 | 15.66 | 41004 | Nearshore | 32.7147 | -79.7944 | 2021-01-23 03:52:49
PHILADELPHIA EXPRESS | 338781000 | 9.2 | 11.18 | One-way Transit | 11.9 | 1 | 119 | 800 | 105 | Panamax | 0 | 299 | 300 | Inbound | 310 | 15.66 | 41004 | Nearshore | 32.7162 | -79.7974 | 2021-01-23 03:53:58
PHILADELPHIA EXPRESS | 338781000 | 9.2 | 11.18 | One-way Transit | 10.5 | 0 | 105 | 800 | 105 | Panamax | 0 | 300 | 300 | Inbound | 310 | 15.66 | 41004 | Nearshore | 32.7175 | -79.8 | 2021-01-23 03:54:58
PHILADELPHIA EXPRESS | 338781000 | 9.2 | 13.42 | One-way Transit | 10.5 | 0 | 105 | 800 | 105 | Panamax | 0 | 300 | 300 | Inbound | 320 | 15.66 | 41004 | Nearshore | 32.7187 | -79.8027 | 2021-01-23 03:55:58
PHILADELPHIA EXPRESS | 338781000 | 9.2 | 13.42 | One-way Transit | 11.9 | 1 | 119 | 800 | 105 | Panamax | 0 | 299 | 300 | Inbound | 320 | 15.66 | 41004 | Nearshore | 32.7196 | -79.8045 | 2021-01-23 03:56:39
PHILADELPHIA EXPRESS | 338781000 | 9.2 | 13.42 | One-way Transit | 13.3 | 2 | 133 | 800 | 105 | Panamax | 0 | 298 | 300 | Inbound | 320 | 15.66 | 41004 | Nearshore | 32.7212 | -79.808 | 2021-01-23 03:57:58
PHILADELPHIA EXPRESS | 338781000 | 9.2 | 13.42 | One-way Transit | 11.9 | 1 | 119 | 800 | 105 | Panamax | 0 | 299 | 300 | Inbound | 320 | 15.66 | 41004 | Nearshore | 32.7219 | -79.8093 | 2021-01-23 03:58:28
MAIPO | 636092848 | 14.2 | 11.18 | One-way Transit | 16.38 | 0 | 131 | 1004 | 131 | Post-Panamax | 72 | 120 | 120 | Outbound | 340 | 15.66 | 41004 | Nearshore | 32.721 | -79.8068 | 2021-01-23 08:31:00
MAIPO | 636092848 | 14.3 | 11.18 | One-way Transit | 16.38 | 0 | 131 | 1004 | 131 | Post-Panamax | 72 | 120 | 120 | Outbound | 340 | 15.66 | 41004 | Nearshore | 32.72 | -79.8048 | 2021-01-23 08:31:30
MAIPO | 636092848 | 14.4 | 11.18 | One-way Transit | 18.62 | 1 | 149 | 1004 | 131 | Post-Panamax | 72 | 121 | 120 | Outbound | 340 | 15.66 | 41004 | Nearshore | 32.7176 | -79.8 | 2021-01-23 08:32:42
MAIPO | 636092848 | 14.2 | 11.18 | One-way Transit | 16.38 | 0 | 131 | 1004 | 131 | Post-Panamax | 72 | 120 | 120 | Outbound | 340 | 15.66 | 41004 | Nearshore | 32.7156 | -79.7959 | 2021-01-23 08:33:42
MAIPO | 636092848 | 14.4 | 11.18 | One-way Transit | 20.75 | 2 | 166 | 1004 | 131 | Post-Panamax | 72 | 122 | 120 | Outbound | 340 | 15.66 | 41004 | Nearshore | 32.7131 | -79.7911 | 2021-01-23 08:34:54
MAIPO | 636092848 | 14.4 | 13.42 | One-way Transit | 16.38 | 0 | 131 | 1004 | 131 | Post-Panamax | 72 | 120 | 120 | Outbound | 340 | 15.66 | 41004 | Nearshore | 32.7119 | -79.7886 | 2021-01-23 08:35:30
MAIPO | 636092848 | 14.5 | 13.42 | One-way Transit | 18.62 | 1 | 149 | 1004 | 131 | Post-Panamax | 72 | 119 | 118 | Outbound | 340 | 15.66 | 41004 | Nearshore | 32.7094 | -79.7837 | 2021-01-23 08:36:42
MAIPO | 636092848 | 14.8 | 13.42 | One-way Transit | 18.62 | 1 | 149 | 1004 | 131 | Post-Panamax | 72 | 119 | 118 | Outbound | 340 | 15.66 | 41004 | Nearshore | 32.7073 | -79.7791 | 2021-01-23 08:37:49
MAIPO | 636092848 | 14.9 | 13.42 | One-way Transit | 18.62 | 1 | 149 | 1004 | 131 | Post-Panamax | 72 | 119 | 118 | Outbound | 340 | 15.66 | 41004 | Nearshore | 32.7052 | -79.7748 | 2021-01-23 08:38:49
MAIPO | 636092848 | 14.9 | 13.42 | One-way Transit | 20.75 | 2 | 166 | 1004 | 131 | Post-Panamax | 72 | 120 | 118 | Outbound | 340 | 15.66 | 41004 | Nearshore | 32.7036 | -79.7713 | 2021-01-23 08:39:36
MAIPO | 636092848 | 14.9 | 13.42 | One-way Transit | 18.62 | 1 | 149 | 1004 | 131 | Post-Panamax | 72 | 119 | 118 | Outbound | 340 | 15.66 | 41004 | Nearshore | 32.7011 | -79.7662 | 2021-01-23 08:40:49
MAIPO | 636092848 | 14.9 | 13.42 | One-way Transit | 18.62 | 1 | 149 | 1004 | 131 | Post-Panamax | 72 | 119 | 118 | Outbound | 340 | 15.66 | 41004 | Nearshore | 32.6989 | -79.7615 | 2021-01-23 08:41:54
MAIPO | 636092848 | 14.9 | 13.42 | One-way Transit | 18.62 | 1 | 149 | 1004 | 131 | Post-Panamax | 72 | 119 | 118 | Outbound | 340 | 15.66 | 41004 | Nearshore | 32.6977 | -79.7589 | 2021-01-23 08:42:30
MAIPO | 636092848 | 14.9 | 13.42 | One-way Transit | 18.62 | 1 | 149 | 1004 | 131 | Post-Panamax | 72 | 119 | 118 | Outbound | 340 | 15.66 | 41004 | Nearshore | 32.6953 | -79.7538 | 2021-01-23 08:43:42
MAIPO | 636092848 | 14.9 | 13.42 | One-way Transit | 18.62 | 1 | 149 | 1004 | 131 | Post-Panamax | 72 | 119 | 118 | Outbound | 340 | 15.66 | 41004 | Nearshore | 32.6932 | -79.7495 | 2021-01-23 08:44:43
MAIPO | 636092848 | 14.9 | 11.18 | One-way Transit | 20.75 | 2 | 166 | 1004 | 131 | Post-Panamax | 72 | 120 | 118 | Outbound | 340 | 15.66 | 41004 | Nearshore | 32.6908 | -79.7444 | 2021-01-23 08:45:54
MAIPO | 636092848 | 14.9 | 11.18 | One-way Transit | 18.62 | 1 | 149 | 1004 | 131 | Post-Panamax | 72 | 119 | 118 | Outbound | 340 | 15.66 | 41004 | Offshore | 32.6885 | -79.7397 | 2021-01-23 08:47:00
MAIPO | 636092848 | 14.9 | 11.18 | One-way Transit | 18.62 | 1 | 149 | 1004 | 131 | Post-Panamax | 72 | 119 | 118 | Outbound | 340 | 15.66 | 41004 | Offshore | 32.6875 | -79.7375 | 2021-01-23 08:47:30
MAIPO | 636092848 | 14.8 | 11.18 | One-way Transit | 20.75 | 2 | 166 | 1004 | 131 | Post-Panamax | 72 | 120 | 118 | Outbound | 340 | 15.66 | 41004 | Offshore | 32.6851 | -79.7324 | 2021-01-23 08:48:42
MAIPO | 636092848 | 14.9 | 11.18 | One-way Transit | 20.75 | 2 | 166 | 1004 | 131 | Post-Panamax | 72 | 120 | 118 | Outbound | 340 | 15.66 | 41004 | Offshore | 32.6827 | -79.7274 | 2021-01-23 08:49:54
MAIPO | 636092848 | 14.9 | 11.18 | One-way Transit | 18.62 | 1 | 149 | 1004 | 131 | Post-Panamax | 72 | 119 | 118 | Outbound | 340 | 15.66 | 41004 | Offshore | 32.6792 | -79.7202 | 2021-01-23 08:51:36
MAIPO | 636092848 | 14.9 | 11.18 | One-way Transit | 20.75 | 2 | 166 | 1004 | 131 | Post-Panamax | 72 | 120 | 118 | Outbound | 340 | 15.66 | 41004 | Offshore | 32.6771 | -79.7158 | 2021-01-23 08:52:36
MAIPO | 636092848 | 14.9 | 11.18 | One-way Transit | 18.62 | 1 | 149 | 1004 | 131 | Post-Panamax | 72 | 119 | 118 | Outbound | 340 | 15.66 | 41004 | Offshore | 32.6745 | -79.7103 | 2021-01-23 08:53:54
MAIPO | 636092848 | 14.9 | 11.18 | One-way Transit | 18.62 | 1 | 149 | 1004 | 131 | Post-Panamax | 72 | 119 | 118 | Outbound | 340 | 15.66 | 41004 | Offshore | 32.6725 | -79.706 | 2021-01-23 08:54:54
MAIPO | 636092848 | 14.8 | 13.42 | One-way Transit | 18.62 | 1 | 149 | 1004 | 131 | Post-Panamax | 72 | 119 | 118 | Outbound | 350 | 15.66 | 41004 | Offshore | 32.6715 | -79.7039 | 2021-01-23 08:55:24
MAIPO | 636092848 | 14.8 | 13.42 | One-way Transit | 20.75 | 2 | 166 | 1004 | 131 | Post-Panamax | 72 | 120 | 118 | Outbound | 350 | 15.66 | 41004 | Offshore | 32.669 | -79.6987 | 2021-01-23 08:56:37
ALLIANCE ST LOUIS | 367093000 | 13.5 | 15.66 | One-way Transit | 12.8 | 2 | 128 | 656 | 105 | Panamax | 70 | 300 | 302 | Inbound | 360 | 20.13 | 41004 | Offshore | 32.6684 | -79.6976 | 2021-01-23 10:57:57
ALLIANCE ST LOUIS | 367093000 | 13.5 | 15.66 | One-way Transit | 12.8 | 2 | 128 | 656 | 105 | Panamax | 70 | 301 | 303 | Inbound | 360 | 20.13 | 41004 | Offshore | 32.6694 | -79.6995 | 2021-01-23 10:58:27
ALLIANCE ST LOUIS | 367093000 | 13.5 | 15.66 | One-way Transit | 12.8 | 2 | 128 | 656 | 105 | Panamax | 70 | 300 | 302 | Inbound | 360 | 20.13 | 41004 | Offshore | 32.6713 | -79.7033 | 2021-01-23 10:59:27
ALLIANCE ST LOUIS | 367093000 | 13.6 | 15.66 | One-way Transit | 12.8 | 2 | 128 | 656 | 105 | Panamax | 70 | 300 | 302 | Inbound | 360 | 20.13 | 41004 | Offshore | 32.6735 | -79.7078 | 2021-01-23 11:00:37
ALLIANCE ST LOUIS | 367093000 | 13.6 | 15.66 | One-way Transit | 12.8 | 2 | 128 | 656 | 105 | Panamax | 70 | 300 | 302 | Inbound | 360 | 20.13 | 41004 | Offshore | 32.6752 | -79.7111 | 2021-01-23 11:01:28
ALLIANCE ST LOUIS | 367093000 | 13.6 | 15.66 | One-way Transit | 12.8 | 2 | 128 | 656 | 105 | Panamax | 70 | 300 | 302 | Inbound | 360 | 20.13 | 41004 | Offshore | 32.6765 | -79.7137 | 2021-01-23 11:02:08
ALLIANCE ST LOUIS | 367093000 | 13.7 | 15.66 | One-way Transit | 12.8 | 2 | 128 | 656 | 105 | Panamax | 70 | 300 | 302 | Inbound | 360 | 20.13 | 41004 | Offshore | 32.6797 | -79.7201 | 2021-01-23 11:03:47
ALLIANCE ST LOUIS | 367093000 | 13.6 | 15.66 | One-way Transit | 12.8 | 2 | 128 | 656 | 105 | Panamax | 70 | 301 | 303 | Inbound | 360 | 20.13 | 41004 | Offshore | 32.6806 | -79.7221 | 2021-01-23 11:04:17
ALLIANCE ST LOUIS | 367093000 | 13.6 | 17.9 | One-way Transit | 13.9 | 3 | 139 | 656 | 105 | Panamax | 70 | 298 | 301 | Inbound | 360 | 20.13 | 41004 | Offshore | 32.6856 | -79.7326 | 2021-01-23 11:06:57
ALLIANCE ST LOUIS | 367093000 | 13.7 | 17.9 | One-way Transit | 12.8 | 2 | 128 | 656 | 105 | Panamax | 70 | 298 | 300 | Inbound | 360 | 20.13 | 41004 | Offshore | 32.6874 | -79.7365 | 2021-01-23 11:07:57
ALLIANCE ST LOUIS | 367093000 | 13.8 | 17.9 | One-way Transit | 13.9 | 3 | 139 | 656 | 105 | Panamax | 70 | 298 | 301 | Inbound | 360 | 20.13 | 41004 | Offshore | 32.6892 | -79.7405 | 2021-01-23 11:08:57
ALLIANCE ST LOUIS | 367093000 | 13.7 | 17.9 | One-way Transit | 13.9 | 3 | 139 | 656 | 105 | Panamax | 70 | 298 | 301 | Inbound | 360 | 20.13 | 41004 | Nearshore | 32.6908 | -79.7438 | 2021-01-23 11:09:47
ALLIANCE ST LOUIS | 367093000 | 13.8 | 17.9 | One-way Transit | 12.8 | 2 | 128 | 656 | 105 | Panamax | 70 | 298 | 300 | Inbound | 360 | 20.13 | 41004 | Nearshore | 32.6926 | -79.7478 | 2021-01-23 11:10:47
ALLIANCE ST LOUIS | 367093000 | 13.8 | 17.9 | One-way Transit | 12.8 | 2 | 128 | 656 | 105 | Panamax | 70 | 298 | 300 | Inbound | 360 | 20.13 | 41004 | Nearshore | 32.6938 | -79.7505 | 2021-01-23 11:11:27
ALLIANCE ST LOUIS | 367093000 | 13.8 | 17.9 | One-way Transit | 12.8 | 2 | 128 | 656 | 105 | Panamax | 70 | 298 | 300 | Inbound | 360 | 20.13 | 41004 | Nearshore | 32.6959 | -79.7551 | 2021-01-23 11:12:37
ALLIANCE ST LOUIS | 367093000 | 13.7 | 17.9 | One-way Transit | 12.8 | 2 | 128 | 656 | 105 | Panamax | 70 | 300 | 302 | Inbound | 360 | 20.13 | 41004 | Nearshore | 32.6975 | -79.7585 | 2021-01-23 11:13:26
ALLIANCE ST LOUIS | 367093000 | 13.7 | 17.9 | One-way Transit | 12.8 | 2 | 128 | 656 | 105 | Panamax | 70 | 300 | 302 | Inbound | 360 | 20.13 | 41004 | Nearshore | 32.6998 | -79.763 | 2021-01-23 11:14:37
ALLIANCE ST LOUIS | 367093000 | 13.7 | 15.66 | One-way Transit | 12.8 | 2 | 128 | 656 | 105 | Panamax | 70 | 300 | 302 | Inbound | 360 | 20.13 | 41004 | Nearshore | 32.7021 | -79.7677 | 2021-01-23 11:15:48
ALLIANCE ST LOUIS | 367093000 | 13.7 | 15.66 | One-way Transit | 13.9 | 3 | 139 | 656 | 105 | Panamax | 70 | 300 | 303 | Inbound | 360 | 20.13 | 41004 | Nearshore | 32.704 | -79.7716 | 2021-01-23 11:16:48
ALLIANCE ST LOUIS | 367093000 | 13.7 | 15.66 | One-way Transit | 12.8 | 2 | 128 | 656 | 105 | Panamax | 70 | 300 | 302 | Inbound | 360 | 20.13 | 41004 | Nearshore | 32.7062 | -79.776 | 2021-01-23 11:17:57
ALLIANCE ST LOUIS | 367093000 | 13.7 | 15.66 | One-way Transit | 12.8 | 2 | 128 | 656 | 105 | Panamax | 70 | 300 | 302 | Inbound | 360 | 20.13 | 41004 | Nearshore | 32.7073 | -79.778 | 2021-01-23 11:18:26
ALLIANCE ST LOUIS | 367093000 | 13.5 | 15.66 | One-way Transit | 12.8 | 2 | 128 | 656 | 105 | Panamax | 70 | 301 | 303 | Inbound | 360 | 20.13 | 41004 | Nearshore | 32.7102 | -79.7837 | 2021-01-23 11:19:57
ALLIANCE ST LOUIS | 367093000 | 13.5 | 15.66 | One-way Transit | 11.6 | 1 | 116 | 656 | 105 | Panamax | 70 | 301 | 302 | Inbound | 360 | 20.13 | 41004 | Nearshore | 32.7115 | -79.7863 | 2021-01-23 11:20:37
ALLIANCE ST LOUIS | 367093000 | 13.6 | 15.66 | One-way Transit | 12.8 | 2 | 128 | 656 | 105 | Panamax | 70 | 300 | 302 | Inbound | 360 | 20.13 | 41004 | Nearshore | 32.7138 | -79.7908 | 2021-01-23 11:21:47
ALLIANCE ST LOUIS | 367093000 | 13.6 | 15.66 | One-way Transit | 12.8 | 2 | 128 | 656 | 105 | Panamax | 70 | 300 | 302 | Inbound | 360 | 20.13 | 41004 | Nearshore | 32.7154 | -79.794 | 2021-01-23 11:22:37
ALLIANCE ST LOUIS | 367093000 | 13.6 | 15.66 | One-way Transit | 11.6 | 1 | 116 | 656 | 105 | Panamax | 70 | 301 | 302 | Inbound | 360 | 20.13 | 41004 | Nearshore | 32.7173 | -79.7979 | 2021-01-23 11:23:37
ALLIANCE ST LOUIS | 367093000 | 13.7 | 15.66 | One-way Transit | 12.8 | 2 | 128 | 656 | 105 | Panamax | 70 | 299 | 301 | Inbound | 360 | 20.13 | 41004 | Nearshore | 32.7196 | -79.8024 | 2021-01-23 11:24:47
ALLIANCE ST LOUIS | 367093000 | 13.6 | 15.66 | One-way Transit | 11.6 | 1 | 116 | 656 | 105 | Panamax | 70 | 299 | 300 | Inbound | 10 | 20.13 | 41004 | Nearshore | 32.7217 | -79.807 | 2021-01-23 11:25:56
ALLIANCE ST LOUIS | 367093000 | 13.5 | 15.66 | One-way Transit | 12.8 | 2 | 128 | 656 | 105 | Panamax | 70 | 298 | 300 | Inbound | 10 | 20.13 | 41004 | Nearshore | 32.7229 | -79.8096 | 2021-01-23 11:26:37
YM WELLHEAD | 477454100 | 16.3 | 22.37 | One-way Transit | 28.75 | 3 | 230 | 1207 | 167 | Post-Panamax | 74 | 299 | 302 | Inbound | 30 | 26.84 | 41004 | Offshore | 32.6684 | -79.6965 | 2021-01-23 14:43:34
YM WELLHEAD | 477454100 | 16.3 | 22.37 | One-way Transit | 28.75 | 3 | 230 | 1207 | 167 | Post-Panamax | 74 | 299 | 302 | Inbound | 30 | 26.84 | 41004 | Offshore | 32.6709 | -79.7015 | 2021-01-23 14:44:41
YM WELLHEAD | 477454100 | 16.3 | 22.37 | One-way Transit | 28.75 | 3 | 230 | 1207 | 167 | Post-Panamax | 74 | 299 | 302 | Inbound | 30 | 26.84 | 41004 | Offshore | 32.6732 | -79.7065 | 2021-01-23 14:45:47
YM WELLHEAD | 477454100 | 16.3 | 22.37 | One-way Transit | 28.75 | 3 | 230 | 1207 | 167 | Post-Panamax | 74 | 299 | 302 | Inbound | 30 | 26.84 | 41004 | Offshore | 32.6758 | -79.712 | 2021-01-23 14:46:59
YM WELLHEAD | 477454100 | 16.3 | 22.37 | One-way Transit | 28.75 | 3 | 230 | 1207 | 167 | Post-Panamax | 74 | 299 | 302 | Inbound | 30 | 26.84 | 41004 | Offshore | 32.6769 | -79.7143 | 2021-01-23 14:47:29
YM WELLHEAD | 477454100 | 16.3 | 22.37 | One-way Transit | 28.75 | 3 | 230 | 1207 | 167 | Post-Panamax | 74 | 299 | 302 | Inbound | 30 | 26.84 | 41004 | Offshore | 32.6793 | -79.7193 | 2021-01-23 14:48:35
YM WELLHEAD | 477454100 | 16.3 | 22.37 | One-way Transit | 28.75 | 3 | 230 | 1207 | 167 | Post-Panamax | 74 | 299 | 302 | Inbound | 30 | 26.84 | 41004 | Offshore | 32.6821 | -79.7253 | 2021-01-23 14:49:53
YM WELLHEAD | 477454100 | 16.2 | 22.37 | One-way Transit | 26.12 | 2 | 209 | 1207 | 167 | Post-Panamax | 74 | 299 | 301 | Inbound | 30 | 26.84 | 41004 | Offshore | 32.684 | -79.7293 | 2021-01-23 14:50:47
YM WELLHEAD | 477454100 | 16.2 | 22.37 | One-way Transit | 28.75 | 3 | 230 | 1207 | 167 | Post-Panamax | 74 | 299 | 302 | Inbound | 30 | 26.84 | 41004 | Offshore | 32.6864 | -79.7343 | 2021-01-23 14:51:53
YM WELLHEAD | 477454100 | 16.1 | 22.37 | One-way Transit | 28.75 | 3 | 230 | 1207 | 167 | Post-Panamax | 74 | 299 | 302 | Inbound | 30 | 26.84 | 41004 | Offshore | 32.6879 | -79.7374 | 2021-01-23 14:52:35
YM WELLHEAD | 477454100 | 16.1 | 22.37 | One-way Transit | 28.75 | 3 | 230 | 1207 | 167 | Post-Panamax | 74 | 299 | 302 | Inbound | 30 | 26.84 | 41004 | Nearshore | 32.6905 | -79.743 | 2021-01-23 14:53:48
YM WELLHEAD | 477454100 | 16.2 | 22.37 | One-way Transit | 28.75 | 3 | 230 | 1207 | 167 | Post-Panamax | 74 | 299 | 302 | Inbound | 30 | 26.84 | 41004 | Nearshore | 32.6931 | -79.7485 | 2021-01-23 14:54:59
YM WELLHEAD | 477454100 | 16.2 | 24.61 | One-way Transit | 28.75 | 3 | 230 | 1207 | 167 | Post-Panamax | 74 | 299 | 302 | Inbound | 30 | 26.84 | 41004 | Nearshore | 32.6952 | -79.7529 | 2021-01-23 14:55:59
YM WELLHEAD | 477454100 | 16.2 | 24.61 | One-way Transit | 28.75 | 3 | 230 | 1207 | 167 | Post-Panamax | 74 | 299 | 302 | Inbound | 30 | 26.84 | 41004 | Nearshore | 32.6963 | -79.7553 | 2021-01-23 14:56:29
YM WELLHEAD | 477454100 | 16.2 | 24.61 | One-way Transit | 28.75 | 3 | 230 | 1207 | 167 | Post-Panamax | 74 | 299 | 302 | Inbound | 30 | 26.84 | 41004 | Nearshore | 32.699 | -79.7612 | 2021-01-23 14:57:48
YM WELLHEAD | 477454100 | 16.1 | 24.61 | One-way Transit | 28.75 | 3 | 230 | 1207 | 167 | Post-Panamax | 74 | 299 | 302 | Inbound | 30 | 26.84 | 41004 | Nearshore | 32.7016 | -79.7666 | 2021-01-23 14:58:59
YM WELLHEAD | 477454100 | 16 | 24.61 | One-way Transit | 26.12 | 2 | 209 | 1207 | 167 | Post-Panamax | 74 | 300 | 302 | Inbound | 30 | 26.84 | 41004 | Nearshore | 32.7029 | -79.7694 | 2021-01-23 14:59:35
YM WELLHEAD | 477454100 | 15.8 | 24.61 | One-way Transit | 28.75 | 3 | 230 | 1207 | 167 | Post-Panamax | 74 | 299 | 302 | Inbound | 30 | 26.84 | 41004 | Nearshore | 32.7054 | -79.7745 | 2021-01-23 15:00:47
YM WELLHEAD | 477454100 | 15.2 | 24.61 | One-way Transit | 28.75 | 3 | 230 | 1207 | 167 | Post-Panamax | 74 | 300 | 303 | Inbound | 30 | 26.84 | 41004 | Nearshore | 32.7077 | -79.7792 | 2021-01-23 15:01:53
YM WELLHEAD | 477454100 | 14.3 | 24.61 | One-way Transit | 28.75 | 3 | 230 | 1207 | 167 | Post-Panamax | 74 | 300 | 303 | Inbound | 30 | 26.84 | 41004 | Nearshore | 32.7096 | -79.7832 | 2021-01-23 15:02:53
YM WELLHEAD | 477454100 | 14 | 24.61 | One-way Transit | 26.12 | 2 | 209 | 1207 | 167 | Post-Panamax | 74 | 300 | 302 | Inbound | 30 | 26.84 | 41004 | Nearshore | 32.7115 | -79.787 | 2021-01-23 15:03:53
YM WELLHEAD | 477454100 | 13.9 | 24.61 | One-way Transit | 28.75 | 3 | 230 | 1207 | 167 | Post-Panamax | 74 | 300 | 303 | Inbound | 30 | 26.84 | 41004 | Nearshore | 32.7125 | -79.789 | 2021-01-23 15:04:23
YM WELLHEAD | 477454100 | 13.6 | 22.37 | One-way Transit | 26.12 | 2 | 209 | 1207 | 167 | Post-Panamax | 74 | 299 | 301 | Inbound | 30 | 29.08 | 41004 | Nearshore | 32.7149 | -79.794 | 2021-01-23 15:05:40
YM WELLHEAD | 477454100 | 13.6 | 22.37 | One-way Transit | 28.75 | 3 | 230 | 1207 | 167 | Post-Panamax | 74 | 298 | 301 | Inbound | 30 | 29.08 | 41004 | Nearshore | 32.7169 | -79.7983 | 2021-01-23 15:06:47
YM WELLHEAD | 477454100 | 13.6 | 22.37 | One-way Transit | 28.75 | 3 | 230 | 1207 | 167 | Post-Panamax | 74 | 298 | 301 | Inbound | 30 | 29.08 | 41004 | Nearshore | 32.7188 | -79.8025 | 2021-01-23 15:07:54
YM WELLHEAD | 477454100 | 13.6 | 22.37 | One-way Transit | 28.75 | 3 | 230 | 1207 | 167 | Post-Panamax | 74 | 298 | 301 | Inbound | 30 | 29.08 | 41004 | Nearshore | 32.7205 | -79.8065 | 2021-01-23 15:08:54
YM WELLHEAD | 477454100 | 13.5 | 22.37 | One-way Transit | 28.75 | 3 | 230 | 1207 | 167 | Post-Panamax | 74 | 298 | 301 | Inbound | 30 | 29.08 | 41004 | Nearshore | 32.7222 | -79.8103 | 2021-01-23 15:09:54
MSC CAROLINA | 371475000 | 14.5 | 17.9 | One-way Transit | 17.8 | 3 | 178 | 902 | 131 | Panamax | 72 | 120 | 117 | Outbound | 30 | 24.61 | 41004 | Nearshore | 32.7215 | -79.808 | 2021-01-23 20:08:02
MSC CAROLINA | 371475000 | 14.9 | 17.9 | One-way Transit | 16.2 | 2 | 162 | 902 | 131 | Panamax | 72 | 119 | 117 | Outbound | 30 | 24.61 | 41004 | Nearshore | 32.7185 | -79.8017 | 2021-01-23 20:09:31
MSC CAROLINA | 371475000 | 15 | 17.9 | One-way Transit | 14.7 | 1 | 147 | 902 | 131 | Panamax | 72 | 119 | 118 | Outbound | 30 | 24.61 | 41004 | Nearshore | 32.7175 | -79.7995 | 2021-01-23 20:10:02
MSC CAROLINA | 371475000 | 15.8 | 17.9 | One-way Transit | 14.7 | 1 | 147 | 902 | 131 | Panamax | 72 | 119 | 118 | Outbound | 30 | 24.61 | 41004 | Nearshore | 32.7074 | -79.7781 | 2021-01-23 20:14:56
MSC CAROLINA | 371475000 | 15.9 | 20.13 | One-way Transit | 14.7 | 1 | 147 | 902 | 131 | Panamax | 72 | 119 | 118 | Outbound | 30 | 24.61 | 41004 | Nearshore | 32.7052 | -79.7735 | 2021-01-23 20:15:56
MSC CAROLINA | 371475000 | 15.9 | 20.13 | One-way Transit | 14.7 | 1 | 147 | 902 | 131 | Panamax | 72 | 119 | 118 | Outbound | 30 | 24.61 | 41004 | Nearshore | 32.6999 | -79.7621 | 2021-01-23 20:18:25
MSC CAROLINA | 371475000 | 16 | 20.13 | One-way Transit | 14.7 | 1 | 147 | 902 | 131 | Panamax | 72 | 119 | 118 | Outbound | 30 | 24.61 | 41004 | Nearshore | 32.6986 | -79.7592 | 2021-01-23 20:19:02
BUDAPEST EXPRESS | 218352000 | 13.9 | 20.13 | One-way Transit | 19.62 | 1 | 157 | 1099 | 138 | Post-Panamax | 70 | 120 | 119 | Outbound | 30 | 24.61 | 41004 | Nearshore | 32.7224 | -79.8088 | 2021-01-23 20:23:38
BUDAPEST EXPRESS | 218352000 | 14.3 | 20.13 | One-way Transit | 17.25 | 0 | 138 | 1099 | 138 | Post-Panamax | 70 | 119 | 119 | Outbound | 30 | 24.61 | 41004 | Nearshore | 32.7203 | -79.8044 | 2021-01-23 20:24:43
BUDAPEST EXPRESS | 218352000 | 14.3 | 17.9 | One-way Transit | 17.25 | 0 | 138 | 1099 | 138 | Post-Panamax | 70 | 119 | 119 | Outbound | 30 | 22.37 | 41004 | Nearshore | 32.7181 | -79.7998 | 2021-01-23 20:25:48
BUDAPEST EXPRESS | 218352000 | 14.2 | 17.9 | One-way Transit | 17.25 | 0 | 138 | 1099 | 138 | Post-Panamax | 70 | 119 | 119 | Outbound | 30 | 22.37 | 41004 | Nearshore | 32.7158 | -79.7949 | 2021-01-23 20:27:01
BUDAPEST EXPRESS | 218352000 | 14.3 | 17.9 | One-way Transit | 17.25 | 0 | 138 | 1099 | 138 | Post-Panamax | 70 | 119 | 119 | Outbound | 30 | 22.37 | 41004 | Nearshore | 32.7146 | -79.7924 | 2021-01-23 20:27:37
BUDAPEST EXPRESS | 218352000 | 14.3 | 17.9 | One-way Transit | 17.25 | 0 | 138 | 1099 | 138 | Post-Panamax | 70 | 119 | 119 | Outbound | 30 | 22.37 | 41004 | Nearshore | 32.7126 | -79.7883 | 2021-01-23 20:28:37
BUDAPEST EXPRESS | 218352000 | 14.4 | 17.9 | One-way Transit | 19.62 | 1 | 157 | 1099 | 138 | Post-Panamax | 70 | 120 | 119 | Outbound | 30 | 22.37 | 41004 | Nearshore | 32.7107 | -79.7841 | 2021-01-23 20:29:37
BUDAPEST EXPRESS | 218352000 | 14.6 | 17.9 | One-way Transit | 17.25 | 0 | 138 | 1099 | 138 | Post-Panamax | 70 | 119 | 119 | Outbound | 30 | 22.37 | 41004 | Nearshore | 32.7085 | -79.7795 | 2021-01-23 20:30:43
BUDAPEST EXPRESS | 218352000 | 15 | 17.9 | One-way Transit | 17.25 | 0 | 138 | 1099 | 138 | Post-Panamax | 70 | 119 | 119 | Outbound | 30 | 22.37 | 41004 | Nearshore | 32.7061 | -79.7743 | 2021-01-23 20:31:54
BUDAPEST EXPRESS | 218352000 | 15 | 17.9 | One-way Transit | 17.25 | 0 | 138 | 1099 | 138 | Post-Panamax | 70 | 121 | 121 | Outbound | 30 | 22.37 | 41004 | Nearshore | 32.7037 | -79.7696 | 2021-01-23 20:33:01
BUDAPEST EXPRESS | 218352000 | 15.1 | 17.9 | One-way Transit | 17.25 | 0 | 138 | 1099 | 138 | Post-Panamax | 70 | 121 | 121 | Outbound | 30 | 22.37 | 41004 | Nearshore | 32.7022 | -79.7666 | 2021-01-23 20:33:43
BUDAPEST EXPRESS | 218352000 | 15.2 | 17.9 | One-way Transit | 17.25 | 0 | 138 | 1099 | 138 | Post-Panamax | 70 | 121 | 121 | Outbound | 30 | 24.61 | 41004 | Nearshore | 32.6993 | -79.761 | 2021-01-23 20:35:01
BUDAPEST EXPRESS | 218352000 | 15.2 | 17.9 | One-way Transit | 17.25 | 0 | 138 | 1099 | 138 | Post-Panamax | 70 | 121 | 121 | Outbound | 30 | 24.61 | 41004 | Nearshore | 32.6982 | -79.7589 | 2021-01-23 20:35:31
BUDAPEST EXPRESS | 218352000 | 15.1 | 17.9 | One-way Transit | 22 | 2 | 176 | 1099 | 138 | Post-Panamax | 70 | 120 | 118 | Outbound | 30 | 24.61 | 41004 | Nearshore | 32.6954 | -79.7534 | 2021-01-23 20:36:48
BUDAPEST EXPRESS | 218352000 | 15.1 | 17.9 | One-way Transit | 17.25 | 0 | 138 | 1099 | 138 | Post-Panamax | 70 | 118 | 118 | Outbound | 30 | 24.61 | 41004 | Nearshore | 32.6934 | -79.749 | 2021-01-23 20:37:48
BUDAPEST EXPRESS | 218352000 | 15.1 | 17.9 | One-way Transit | 19.62 | 1 | 157 | 1099 | 138 | Post-Panamax | 70 | 119 | 118 | Outbound | 30 | 24.61 | 41004 | Nearshore | 32.6911 | -79.7441 | 2021-01-23 20:38:55
BUDAPEST EXPRESS | 218352000 | 15.1 | 17.9 | One-way Transit | 19.62 | 1 | 157 | 1099 | 138 | Post-Panamax | 70 | 119 | 118 | Outbound | 30 | 24.61 | 41004 | Offshore | 32.6897 | -79.7411 | 2021-01-23 20:39:36
BUDAPEST EXPRESS | 218352000 | 15.1 | 17.9 | One-way Transit | 19.62 | 1 | 157 | 1099 | 138 | Post-Panamax | 70 | 118 | 119 | Outbound | 30 | 24.61 | 41004 | Offshore | 32.6871 | -79.7353 | 2021-01-23 20:40:55
BUDAPEST EXPRESS | 218352000 | 15 | 17.9 | One-way Transit | 17.25 | 0 | 138 | 1099 | 138 | Post-Panamax | 70 | 120 | 120 | Outbound | 30 | 24.61 | 41004 | Offshore | 32.6856 | -79.7323 | 2021-01-23 20:41:36
BUDAPEST EXPRESS | 218352000 | 15.1 | 17.9 | One-way Transit | 17.25 | 0 | 138 | 1099 | 138 | Post-Panamax | 70 | 120 | 120 | Outbound | 30 | 24.61 | 41004 | Offshore | 32.6805 | -79.7221 | 2021-01-23 20:44:01
BUDAPEST EXPRESS | 218352000 | 15.1 | 17.9 | One-way Transit | 19.62 | 1 | 157 | 1099 | 138 | Post-Panamax | 70 | 121 | 120 | Outbound | 30 | 24.61 | 41004 | Offshore | 32.679 | -79.719 | 2021-01-23 20:44:42
BUDAPEST EXPRESS | 218352000 | 15.1 | 17.9 | One-way Transit | 22 | 2 | 176 | 1099 | 138 | Post-Panamax | 70 | 121 | 119 | Outbound | 20 | 22.37 | 41004 | Offshore | 32.6768 | -79.7147 | 2021-01-23 20:45:42
BUDAPEST EXPRESS | 218352000 | 15 | 17.9 | One-way Transit | 19.62 | 1 | 157 | 1099 | 138 | Post-Panamax | 70 | 119 | 118 | Outbound | 20 | 22.37 | 41004 | Offshore | 32.6745 | -79.7099 | 2021-01-23 20:46:48
BUDAPEST EXPRESS | 218352000 | 15.1 | 17.9 | One-way Transit | 22 | 2 | 176 | 1099 | 138 | Post-Panamax | 70 | 119 | 117 | Outbound | 20 | 22.37 | 41004 | Offshore | 32.6731 | -79.7069 | 2021-01-23 20:47:30
BUDAPEST EXPRESS | 218352000 | 15 | 17.9 | One-way Transit | 19.62 | 1 | 157 | 1099 | 138 | Post-Panamax | 70 | 119 | 118 | Outbound | 20 | 22.37 | 41004 | Offshore | 32.6709 | -79.702 | 2021-01-23 20:48:37
BUDAPEST EXPRESS | 218352000 | 15 | 17.9 | One-way Transit | 19.62 | 1 | 157 | 1099 | 138 | Post-Panamax | 70 | 119 | 118 | Outbound | 20 | 22.37 | 41004 | Offshore | 32.6689 | -79.6977 | 2021-01-23 20:49:37
LIBERTY PROMISE | 366102000 | 12.7 | 15.66 | One-way Transit | 10.5 | 0 | 105 | 656 | 105 | Panamax | 70 | 284 | 284 | Inbound | 30 | 20.13 | 41004 | Offshore | 32.6755 | -79.7084 | 2021-01-23 23:20:48
LIBERTY PROMISE | 366102000 | 12.9 | 15.66 | One-way Transit | 15.1 | 4 | 151 | 656 | 105 | Panamax | 70 | 289 | 293 | Inbound | 30 | 20.13 | 41004 | Offshore | 32.6763 | -79.7118 | 2021-01-23 23:21:38
LIBERTY PROMISE | 366102000 | 12.8 | 15.66 | One-way Transit | 12.8 | 2 | 128 | 656 | 105 | Panamax | 70 | 298 | 300 | Inbound | 30 | 20.13 | 41004 | Offshore | 32.6781 | -79.7163 | 2021-01-23 23:22:48
LIBERTY PROMISE | 366102000 | 13.1 | 15.66 | One-way Transit | 11.6 | 1 | 116 | 656 | 105 | Panamax | 70 | 298 | 299 | Inbound | 30 | 20.13 | 41004 | Offshore | 32.6798 | -79.7201 | 2021-01-23 23:23:48
LIBERTY PROMISE | 366102000 | 13.1 | 15.66 | One-way Transit | 11.6 | 1 | 116 | 656 | 105 | Panamax | 70 | 299 | 300 | Inbound | 30 | 20.13 | 41004 | Offshore | 32.6807 | -79.722 | 2021-01-23 23:24:17
LIBERTY PROMISE | 366102000 | 13.7 | 15.66 | One-way Transit | 11.6 | 1 | 116 | 656 | 105 | Panamax | 70 | 298 | 299 | Inbound | 40 | 20.13 | 41004 | Offshore | 32.6854 | -79.7323 | 2021-01-23 23:26:59
LIBERTY PROMISE | 366102000 | 13.8 | 15.66 | One-way Transit | 12.8 | 2 | 128 | 656 | 105 | Panamax | 70 | 301 | 303 | Inbound | 40 | 20.13 | 41004 | Offshore | 32.6873 | -79.7363 | 2021-01-23 23:27:59
LIBERTY PROMISE | 366102000 | 13.8 | 15.66 | One-way Transit | 13.9 | 3 | 139 | 656 | 105 | Panamax | 70 | 301 | 304 | Inbound | 40 | 20.13 | 41004 | Offshore | 32.6887 | -79.7389 | 2021-01-23 23:28:38
LIBERTY PROMISE | 366102000 | 14.1 | 15.66 | One-way Transit | 10.5 | 0 | 105 | 656 | 105 | Panamax | 70 | 303 | 303 | Inbound | 40 | 20.13 | 41004 | Nearshore | 32.6908 | -79.7428 | 2021-01-23 23:29:38
LIBERTY PROMISE | 366102000 | 14.3 | 15.66 | One-way Transit | 11.6 | 1 | 116 | 656 | 105 | Panamax | 70 | 298 | 299 | Inbound | 40 | 20.13 | 41004 | Nearshore | 32.6934 | -79.7481 | 2021-01-23 23:30:56
LIBERTY PROMISE | 366102000 | 14.5 | 15.66 | One-way Transit | 11.6 | 1 | 116 | 656 | 105 | Panamax | 70 | 298 | 299 | Inbound | 40 | 20.13 | 41004 | Nearshore | 32.6952 | -79.7523 | 2021-01-23 23:31:56
LIBERTY PROMISE | 366102000 | 14.7 | 15.66 | One-way Transit | 11.6 | 1 | 116 | 656 | 105 | Panamax | 70 | 298 | 299 | Inbound | 40 | 20.13 | 41004 | Nearshore | 32.6966 | -79.7553 | 2021-01-23 23:32:39
LIBERTY PROMISE | 366102000 | 14.9 | 15.66 | One-way Transit | 11.6 | 1 | 116 | 656 | 105 | Panamax | 70 | 297 | 298 | Inbound | 40 | 20.13 | 41004 | Nearshore | 32.6987 | -79.76 | 2021-01-23 23:33:44
LIBERTY PROMISE | 366102000 | 15.1 | 15.66 | One-way Transit | 10.5 | 0 | 105 | 656 | 105 | Panamax | 70 | 298 | 298 | Inbound | 40 | 20.13 | 41004 | Nearshore | 32.7007 | -79.7644 | 2021-01-23 23:34:44
LIBERTY PROMISE | 366102000 | 15.1 | 15.66 | One-way Transit | 11.6 | 1 | 116 | 656 | 105 | Panamax | 70 | 298 | 299 | Inbound | 30 | 20.13 | 41004 | Nearshore | 32.7016 | -79.7666 | 2021-01-23 23:35:15
LIBERTY PROMISE | 366102000 | 15.2 | 15.66 | One-way Transit | 10.5 | 0 | 105 | 656 | 105 | Panamax | 70 | 298 | 298 | Inbound | 30 | 20.13 | 41004 | Nearshore | 32.7046 | -79.7733 | 2021-01-23 23:36:44
LIBERTY PROMISE | 366102000 | 15.3 | 15.66 | One-way Transit | 10.5 | 0 | 105 | 656 | 105 | Panamax | 70 | 301 | 301 | Inbound | 30 | 20.13 | 41004 | Nearshore | 32.7069 | -79.7781 | 2021-01-23 23:37:50
LIBERTY PROMISE | 366102000 | 15 | 15.66 | One-way Transit | 10.5 | 0 | 105 | 656 | 105 | Panamax | 70 | 302 | 302 | Inbound | 30 | 20.13 | 41004 | Nearshore | 32.7091 | -79.7824 | 2021-01-23 23:38:50
LIBERTY PROMISE | 366102000 | 15.1 | 15.66 | One-way Transit | 11.6 | 1 | 116 | 656 | 105 | Panamax | 70 | 301 | 302 | Inbound | 30 | 20.13 | 41004 | Nearshore | 32.7106 | -79.7854 | 2021-01-23 23:39:32
LIBERTY PROMISE | 366102000 | 15.2 | 15.66 | One-way Transit | 10.5 | 0 | 105 | 656 | 105 | Panamax | 70 | 301 | 301 | Inbound | 30 | 20.13 | 41004 | Nearshore | 32.7131 | -79.7901 | 2021-01-23 23:40:38
LIBERTY PROMISE | 366102000 | 15.3 | 15.66 | One-way Transit | 10.5 | 0 | 105 | 656 | 105 | Panamax | 70 | 299 | 299 | Inbound | 30 | 20.13 | 41004 | Nearshore | 32.7159 | -79.7958 | 2021-01-23 23:41:57
LIBERTY PROMISE | 366102000 | 15.4 | 15.66 | One-way Transit | 11.6 | 1 | 116 | 656 | 105 | Panamax | 70 | 298 | 299 | Inbound | 30 | 20.13 | 41004 | Nearshore | 32.7173 | -79.7989 | 2021-01-23 23:42:38
LIBERTY PROMISE | 366102000 | 15.6 | 15.66 | One-way Transit | 11.6 | 1 | 116 | 656 | 105 | Panamax | 70 | 298 | 299 | Inbound | 30 | 20.13 | 41004 | Nearshore | 32.7196 | -79.8039 | 2021-01-23 23:43:44
LIBERTY PROMISE | 366102000 | 15.4 | 15.66 | One-way Transit | 10.5 | 0 | 105 | 656 | 105 | Panamax | 70 | 298 | 298 | Inbound | 30 | 20.13 | 41004 | Nearshore | 32.722 | -79.8093 | 2021-01-23 23:44:57
EVER LUCENT | 564345000 | 13.7 | 24.61 | One-way Transit | 23.62 | 2 | 189 | 1096 | 151 | Post-Panamax | 74 | 300 | 298 | Inbound | 250 | 29.08 | 41004 | Nearshore | 32.6976 | -79.7571 | 2021-01-22 00:00:58
EVER LUCENT | 564345000 | 13.8 | 24.61 | One-way Transit | 23.62 | 2 | 189 | 1096 | 151 | Post-Panamax | 74 | 300 | 298 | Inbound | 250 | 29.08 | 41004 | Nearshore | 32.6989 | -79.7598 | 2021-01-22 00:01:38
EVER LUCENT | 564345000 | 13.8 | 24.61 | One-way Transit | 23.62 | 2 | 189 | 1096 | 151 | Post-Panamax | 74 | 300 | 298 | Inbound | 250 | 29.08 | 41004 | Nearshore | 32.7002 | -79.7624 | 2021-01-22 00:02:19
EVER LUCENT | 564345000 | 13.8 | 24.61 | One-way Transit | 26 | 3 | 208 | 1096 | 151 | Post-Panamax | 74 | 299 | 296 | Inbound | 250 | 29.08 | 41004 | Nearshore | 32.7028 | -79.7677 | 2021-01-22 00:03:38
EVER LUCENT | 564345000 | 13.9 | 24.61 | One-way Transit | 23.62 | 2 | 189 | 1096 | 151 | Post-Panamax | 74 | 298 | 296 | Inbound | 250 | 29.08 | 41004 | Nearshore | 32.7051 | -79.7729 | 2021-01-22 00:04:57
EVER LUCENT | 564345000 | 13.9 | 24.61 | One-way Transit | 21.25 | 1 | 170 | 1096 | 151 | Post-Panamax | 74 | 297 | 296 | Inbound | 250 | 29.08 | 41004 | Nearshore | 32.7061 | -79.7751 | 2021-01-22 00:05:30
EVER LUCENT | 564345000 | 13.3 | 24.61 | One-way Transit | 23.62 | 2 | 189 | 1096 | 151 | Post-Panamax | 74 | 298 | 296 | Inbound | 250 | 29.08 | 41004 | Nearshore | 32.7085 | -79.7804 | 2021-01-22 00:06:49
EVER LUCENT | 564345000 | 12.9 | 24.61 | One-way Transit | 21.25 | 1 | 170 | 1096 | 151 | Post-Panamax | 74 | 299 | 298 | Inbound | 250 | 29.08 | 41004 | Nearshore | 32.7103 | -79.7845 | 2021-01-22 00:07:54
EVER LUCENT | 564345000 | 12.7 | 24.61 | One-way Transit | 21.25 | 1 | 170 | 1096 | 151 | Post-Panamax | 74 | 299 | 298 | Inbound | 250 | 29.08 | 41004 | Nearshore | 32.7114 | -79.7867 | 2021-01-22 00:08:30
EVER LUCENT | 564345000 | 12.3 | 24.61 | One-way Transit | 21.25 | 1 | 170 | 1096 | 151 | Post-Panamax | 74 | 299 | 298 | Inbound | 250 | 29.08 | 41004 | Nearshore | 32.7139 | -79.7918 | 2021-01-22 00:09:54
EVER LUCENT | 564345000 | 11.8 | 24.61 | One-way Transit | 21.25 | 1 | 170 | 1096 | 151 | Post-Panamax | 74 | 299 | 298 | Inbound | 250 | 29.08 | 41004 | Nearshore | 32.7155 | -79.7952 | 2021-01-22 00:10:54
EVER LUCENT | 564345000 | 11.4 | 24.61 | One-way Transit | 23.62 | 2 | 189 | 1096 | 151 | Post-Panamax | 74 | 300 | 298 | Inbound | 250 | 29.08 | 41004 | Nearshore | 32.7171 | -79.7986 | 2021-01-22 00:11:54
EVER LUCENT | 564345000 | 10.9 | 24.61 | One-way Transit | 21.25 | 1 | 170 | 1096 | 151 | Post-Panamax | 74 | 299 | 298 | Inbound | 250 | 29.08 | 41004 | Nearshore | 32.7182 | -79.8007 | 2021-01-22 00:12:35
EVER LUCENT | 564345000 | 9.9 | 24.61 | One-way Transit | 21.25 | 1 | 170 | 1096 | 151 | Post-Panamax | 74 | 299 | 298 | Inbound | 250 | 29.08 | 41004 | Nearshore | 32.7201 | -79.8047 | 2021-01-22 00:13:54
EVER LUCENT | 564345000 | 9.2 | 24.61 | One-way Transit | 23.62 | 2 | 189 | 1096 | 151 | Post-Panamax | 74 | 300 | 298 | Inbound | 250 | 29.08 | 41004 | Nearshore | 32.7214 | -79.8074 | 2021-01-22 00:14:54
EVER LUCENT | 564345000 | 8.6 | 24.61 | One-way Transit | 23.62 | 2 | 189 | 1096 | 151 | Post-Panamax | 74 | 300 | 298 | Inbound | 240 | 29.08 | 41004 | Nearshore | 32.7227 | -79.81 | 2021-01-22 00:15:54
ARISTOMENIS | 636018070 | 13.9 | 24.61 | One-way Transit | 21.38 | 1 | 171 | 1148 | 151 | Post-Panamax | 74 | 118 | 117 | Outbound | 250 | 29.08 | 41004 | Nearshore | 32.7215 | -79.8083 | 2021-01-22 01:22:49
ARISTOMENIS | 636018070 | 14.2 | 24.61 | One-way Transit | 21.38 | 1 | 171 | 1148 | 151 | Post-Panamax | 74 | 118 | 117 | Outbound | 250 | 29.08 | 41004 | Nearshore | 32.7203 | -79.8056 | 2021-01-22 01:23:29
ARISTOMENIS | 636018070 | 14.4 | 24.61 | One-way Transit | 18.88 | 0 | 151 | 1148 | 151 | Post-Panamax | 74 | 117 | 117 | Outbound | 250 | 29.08 | 41004 | Nearshore | 32.7179 | -79.8002 | 2021-01-22 01:24:46
ARISTOMENIS | 636018070 | 14.2 | 24.61 | One-way Transit | 21.38 | 1 | 171 | 1148 | 151 | Post-Panamax | 74 | 117 | 118 | Outbound | 250 | 31.32 | 41004 | Nearshore | 32.7161 | -79.7961 | 2021-01-22 01:25:46
ARISTOMENIS | 636018070 | 14 | 24.61 | One-way Transit | 23.88 | 2 | 191 | 1148 | 151 | Post-Panamax | 74 | 118 | 120 | Outbound | 250 | 31.32 | 41004 | Nearshore | 32.7143 | -79.7919 | 2021-01-22 01:26:46
ARISTOMENIS | 636018070 | 13.9 | 24.61 | One-way Transit | 21.38 | 1 | 171 | 1148 | 151 | Post-Panamax | 74 | 120 | 119 | Outbound | 250 | 31.32 | 41004 | Nearshore | 32.7133 | -79.79 | 2021-01-22 01:27:16
ARISTOMENIS | 636018070 | 14 | 24.61 | One-way Transit | 21.38 | 1 | 171 | 1148 | 151 | Post-Panamax | 74 | 119 | 120 | Outbound | 250 | 31.32 | 41004 | Nearshore | 32.7108 | -79.7848 | 2021-01-22 01:28:34
ARISTOMENIS | 636018070 | 14.2 | 24.61 | One-way Transit | 18.88 | 0 | 151 | 1148 | 151 | Post-Panamax | 74 | 120 | 120 | Outbound | 250 | 31.32 | 41004 | Nearshore | 32.7083 | -79.7795 | 2021-01-22 01:29:53
ARISTOMENIS | 636018070 | 14.8 | 24.61 | One-way Transit | 21.38 | 1 | 171 | 1148 | 151 | Post-Panamax | 74 | 118 | 119 | Outbound | 250 | 31.32 | 41004 | Nearshore | 32.7063 | -79.7754 | 2021-01-22 01:30:52
ARISTOMENIS | 636018070 | 14.8 | 24.61 | One-way Transit | 21.38 | 1 | 171 | 1148 | 151 | Post-Panamax | 74 | 120 | 119 | Outbound | 250 | 31.32 | 41004 | Nearshore | 32.7047 | -79.7719 | 2021-01-22 01:31:41
ARISTOMENIS | 636018070 | 14.9 | 24.61 | One-way Transit | 21.38 | 1 | 171 | 1148 | 151 | Post-Panamax | 74 | 119 | 120 | Outbound | 250 | 31.32 | 41004 | Nearshore | 32.7023 | -79.7669 | 2021-01-22 01:32:52
ARISTOMENIS | 636018070 | 14.9 | 24.61 | One-way Transit | 18.88 | 0 | 151 | 1148 | 151 | Post-Panamax | 74 | 120 | 120 | Outbound | 250 | 31.32 | 41004 | Nearshore | 32.7001 | -79.7621 | 2021-01-22 01:33:59
ARISTOMENIS | 636018070 | 15 | 24.61 | One-way Transit | 21.38 | 1 | 171 | 1148 | 151 | Post-Panamax | 74 | 119 | 120 | Outbound | 250 | 31.32 | 41004 | Nearshore | 32.6987 | -79.7591 | 2021-01-22 01:34:41
ARISTOMENIS | 636018070 | 14.9 | 24.61 | One-way Transit | 18.88 | 0 | 151 | 1148 | 151 | Post-Panamax | 74 | 119 | 119 | Outbound | 240 | 31.32 | 41004 | Nearshore | 32.6964 | -79.7545 | 2021-01-22 01:35:47
ARISTOMENIS | 636018070 | 15 | 24.61 | One-way Transit | 21.38 | 1 | 171 | 1148 | 151 | Post-Panamax | 74 | 119 | 120 | Outbound | 240 | 31.32 | 41004 | Nearshore | 32.694 | -79.7492 | 2021-01-22 01:36:59
ARISTOMENIS | 636018070 | 15 | 24.61 | One-way Transit | 18.88 | 0 | 151 | 1148 | 151 | Post-Panamax | 74 | 119 | 119 | Outbound | 240 | 31.32 | 41004 | Nearshore | 32.6924 | -79.7459 | 2021-01-22 01:37:46
ARISTOMENIS | 636018070 | 15 | 24.61 | One-way Transit | 23.88 | 2 | 191 | 1148 | 151 | Post-Panamax | 74 | 118 | 120 | Outbound | 240 | 31.32 | 41004 | Nearshore | 32.6908 | -79.7424 | 2021-01-22 01:38:34
ARISTOMENIS | 636018070 | 14.9 | 24.61 | One-way Transit | 18.88 | 0 | 151 | 1148 | 151 | Post-Panamax | 74 | 122 | 122 | Outbound | 240 | 31.32 | 41004 | Offshore | 32.6881 | -79.7368 | 2021-01-22 01:39:53
ARISTOMENIS | 636018070 | 14.8 | 24.61 | One-way Transit | 21.38 | 1 | 171 | 1148 | 151 | Post-Panamax | 74 | 121 | 122 | Outbound | 240 | 31.32 | 41004 | Offshore | 32.6861 | -79.7327 | 2021-01-22 01:40:53
ARISTOMENIS | 636018070 | 14.8 | 24.61 | One-way Transit | 21.38 | 1 | 171 | 1148 | 151 | Post-Panamax | 74 | 121 | 122 | Outbound | 240 | 31.32 | 41004 | Offshore | 32.6839 | -79.7285 | 2021-01-22 01:41:53
ARISTOMENIS | 636018070 | 15 | 24.61 | One-way Transit | 18.88 | 0 | 151 | 1148 | 151 | Post-Panamax | 74 | 121 | 121 | Outbound | 240 | 31.32 | 41004 | Offshore | 32.6794 | -79.7197 | 2021-01-22 01:43:58
ARISTOMENIS | 636018070 | 15.1 | 24.61 | One-way Transit | 21.38 | 1 | 171 | 1148 | 151 | Post-Panamax | 74 | 120 | 121 | Outbound | 240 | 31.32 | 41004 | Offshore | 32.6783 | -79.7176 | 2021-01-22 01:44:28
ARISTOMENIS | 636018070 | 15 | 24.61 | One-way Transit | 21.38 | 1 | 171 | 1148 | 151 | Post-Panamax | 74 | 122 | 121 | Outbound | 240 | 31.32 | 41004 | Offshore | 32.6768 | -79.7146 | 2021-01-22 01:45:11
ARISTOMENIS | 636018070 | 15 | 24.61 | One-way Transit | 21.38 | 1 | 171 | 1148 | 151 | Post-Panamax | 74 | 118 | 119 | Outbound | 240 | 31.32 | 41004 | Offshore | 32.6742 | -79.7091 | 2021-01-22 01:46:28
ARISTOMENIS | 636018070 | 15 | 24.61 | One-way Transit | 18.88 | 0 | 151 | 1148 | 151 | Post-Panamax | 74 | 119 | 119 | Outbound | 240 | 31.32 | 41004 | Offshore | 32.6719 | -79.7043 | 2021-01-22 01:47:35
ARISTOMENIS | 636018070 | 15 | 24.61 | One-way Transit | 21.38 | 1 | 171 | 1148 | 151 | Post-Panamax | 74 | 118 | 119 | Outbound | 240 | 31.32 | 41004 | Offshore | 32.6699 | -79.7 | 2021-01-22 01:48:35
ARISTOMENIS | 636018070 | 15 | 24.61 | One-way Transit | 21.38 | 1 | 171 | 1148 | 151 | Post-Panamax | 74 | 118 | 119 | Outbound | 240 | 31.32 | 41004 | Offshore | 32.6689 | -79.6978 | 2021-01-22 01:49:04
MAERSK DENVER | 338418000 | 14.6 | 20.13 | One-way Transit | 18.5 | 1 | 148 | 981 | 131 | Post-Panamax | 70 | 297 | 296 | Inbound | 270 | 24.61 | 41004 | Offshore | 32.6873 | -79.7364 | 2021-01-22 07:40:24
MAERSK DENVER | 338418000 | 14.7 | 20.13 | One-way Transit | 18.5 | 1 | 148 | 981 | 131 | Post-Panamax | 70 | 298 | 297 | Inbound | 270 | 24.61 | 41004 | Nearshore | 32.6897 | -79.7417 | 2021-01-22 07:41:36
MAERSK DENVER | 338418000 | 14.7 | 20.13 | One-way Transit | 18.5 | 1 | 148 | 981 | 131 | Post-Panamax | 70 | 299 | 298 | Inbound | 270 | 24.61 | 41004 | Nearshore | 32.691 | -79.7445 | 2021-01-22 07:42:18
MAERSK DENVER | 338418000 | 14.7 | 20.13 | One-way Transit | 18.5 | 1 | 148 | 981 | 131 | Post-Panamax | 70 | 299 | 298 | Inbound | 270 | 24.61 | 41004 | Nearshore | 32.6942 | -79.7512 | 2021-01-22 07:43:54
MAERSK DENVER | 338418000 | 14.7 | 20.13 | One-way Transit | 20.62 | 2 | 165 | 981 | 131 | Post-Panamax | 70 | 300 | 298 | Inbound | 270 | 24.61 | 41004 | Nearshore | 32.6957 | -79.7544 | 2021-01-22 07:44:36
MAERSK DENVER | 338418000 | 14.8 | 20.13 | One-way Transit | 18.5 | 1 | 148 | 981 | 131 | Post-Panamax | 70 | 299 | 298 | Inbound | 270 | 22.37 | 41004 | Nearshore | 32.6979 | -79.7589 | 2021-01-22 07:45:42
MAERSK DENVER | 338418000 | 14.7 | 20.13 | One-way Transit | 18.5 | 1 | 148 | 981 | 131 | Post-Panamax | 70 | 299 | 298 | Inbound | 270 | 22.37 | 41004 | Nearshore | 32.7 | -79.7632 | 2021-01-22 07:46:42
MAERSK DENVER | 338418000 | 14.1 | 20.13 | One-way Transit | 20.62 | 2 | 165 | 981 | 131 | Post-Panamax | 70 | 300 | 298 | Inbound | 270 | 22.37 | 41004 | Nearshore | 32.7023 | -79.768 | 2021-01-22 07:47:54
MAERSK DENVER | 338418000 | 13.6 | 20.13 | One-way Transit | 18.5 | 1 | 148 | 981 | 131 | Post-Panamax | 70 | 299 | 298 | Inbound | 270 | 22.37 | 41004 | Nearshore | 32.7038 | -79.7713 | 2021-01-22 07:48:42
MAERSK DENVER | 338418000 | 13.4 | 20.13 | One-way Transit | 33.25 | 8 | 266 | 981 | 131 | Post-Panamax | 70 | 290 | 298 | Inbound | 270 | 22.37 | 41004 | Nearshore | 32.705 | -79.7738 | 2021-01-22 07:49:24
MAERSK DENVER | 338418000 | 12.7 | 20.13 | One-way Transit | 24.88 | 4 | 199 | 981 | 131 | Post-Panamax | 70 | 293 | 297 | Inbound | 270 | 22.37 | 41004 | Nearshore | 32.7074 | -79.7787 | 2021-01-22 07:50:54
MAERSK DENVER | 338418000 | 12.2 | 20.13 | One-way Transit | 29.12 | 6 | 233 | 981 | 131 | Post-Panamax | 70 | 292 | 298 | Inbound | 270 | 22.37 | 41004 | Nearshore | 32.7085 | -79.781 | 2021-01-22 07:51:22
MAERSK DENVER | 338418000 | 11.6 | 20.13 | One-way Transit | 33.25 | 8 | 266 | 981 | 131 | Post-Panamax | 70 | 291 | 299 | Inbound | 270 | 22.37 | 41004 | Nearshore | 32.7101 | -79.7843 | 2021-01-22 07:52:22
MAERSK DENVER | 338418000 | 10.7 | 20.13 | One-way Transit | 20.62 | 2 | 165 | 981 | 131 | Post-Panamax | 70 | 301 | 299 | Inbound | 270 | 22.37 | 41004 | Nearshore | 32.7119 | -79.7879 | 2021-01-22 07:53:32
MAERSK DENVER | 338418000 | 10.3 | 20.13 | One-way Transit | 18.5 | 1 | 148 | 981 | 131 | Post-Panamax | 70 | 300 | 299 | Inbound | 270 | 22.37 | 41004 | Nearshore | 32.7134 | -79.7909 | 2021-01-22 07:54:33
MAERSK DENVER | 338418000 | 9.9 | 20.13 | One-way Transit | 22.75 | 3 | 182 | 981 | 131 | Post-Panamax | 70 | 301 | 298 | Inbound | 280 | 24.61 | 41004 | Nearshore | 32.7148 | -79.7938 | 2021-01-22 07:55:33
MAERSK DENVER | 338418000 | 9.7 | 20.13 | One-way Transit | 20.62 | 2 | 165 | 981 | 131 | Post-Panamax | 70 | 301 | 299 | Inbound | 280 | 24.61 | 41004 | Nearshore | 32.7164 | -79.797 | 2021-01-22 07:56:42
MAERSK DENVER | 338418000 | 9.8 | 20.13 | One-way Transit | 20.62 | 2 | 165 | 981 | 131 | Post-Panamax | 70 | 301 | 299 | Inbound | 280 | 24.61 | 41004 | Nearshore | 32.7171 | -79.7984 | 2021-01-22 07:57:13
MAERSK DENVER | 338418000 | 10.2 | 20.13 | One-way Transit | 18.5 | 1 | 148 | 981 | 131 | Post-Panamax | 70 | 300 | 299 | Inbound | 280 | 24.61 | 41004 | Nearshore | 32.7183 | -79.8008 | 2021-01-22 07:58:03
MAERSK DENVER | 338418000 | 11.4 | 20.13 | One-way Transit | 20.62 | 2 | 165 | 981 | 131 | Post-Panamax | 70 | 301 | 299 | Inbound | 280 | 24.61 | 41004 | Nearshore | 32.7208 | -79.8059 | 2021-01-22 07:59:42
MAERSK DENVER | 338418000 | 11.9 | 20.13 | One-way Transit | 20.62 | 2 | 165 | 981 | 131 | Post-Panamax | 70 | 300 | 298 | Inbound | 280 | 24.61 | 41004 | Nearshore | 32.722 | -79.8082 | 2021-01-22 08:00:23
MAERSK DENVER | 338418000 | 12.4 | 20.13 | One-way Transit | 18.5 | 1 | 148 | 981 | 131 | Post-Panamax | 70 | 299 | 298 | Inbound | 280 | 24.61 | 41004 | Nearshore | 32.7231 | -79.8105 | 2021-01-22 08:01:02
MSC ANISHA R. | 636016434 | 14.2 | 20.13 | One-way Transit | 13.7 | 2 | 137 | 918 | 105 | Panamax | 71 | 299 | 297 | Inbound | 280 | 24.61 | 41004 | Offshore | 32.6739 | -79.708 | 2021-01-22 08:18:55
MSC ANISHA R. | 636016434 | 14.2 | 20.13 | One-way Transit | 13.7 | 2 | 137 | 918 | 105 | Panamax | 71 | 299 | 297 | Inbound | 280 | 24.61 | 41004 | Offshore | 32.6793 | -79.7195 | 2021-01-22 08:21:43
MSC ANISHA R. | 636016434 | 14.2 | 17.9 | One-way Transit | 13.7 | 2 | 137 | 918 | 105 | Panamax | 71 | 301 | 299 | Inbound | 280 | 22.37 | 41004 | Offshore | 32.6895 | -79.741 | 2021-01-22 08:27:00
MSC ANISHA R. | 636016434 | 14.2 | 17.9 | One-way Transit | 13.7 | 2 | 137 | 918 | 105 | Panamax | 71 | 301 | 299 | Inbound | 280 | 22.37 | 41004 | Nearshore | 32.6934 | -79.7486 | 2021-01-22 08:28:54
MSC ANISHA R. | 636016434 | 14.3 | 17.9 | One-way Transit | 15.3 | 3 | 153 | 918 | 105 | Panamax | 71 | 301 | 298 | Inbound | 280 | 22.37 | 41004 | Nearshore | 32.6948 | -79.7515 | 2021-01-22 08:29:37
MSC ANISHA R. | 636016434 | 14.2 | 17.9 | One-way Transit | 15.3 | 3 | 153 | 918 | 105 | Panamax | 71 | 301 | 298 | Inbound | 280 | 22.37 | 41004 | Nearshore | 32.697 | -79.756 | 2021-01-22 08:30:43
MSC ANISHA R. | 636016434 | 14.3 | 17.9 | One-way Transit | 13.7 | 2 | 137 | 918 | 105 | Panamax | 71 | 300 | 298 | Inbound | 280 | 22.37 | 41004 | Nearshore | 32.6995 | -79.7608 | 2021-01-22 08:31:55
MSC ANISHA R. | 636016434 | 14.2 | 17.9 | One-way Transit | 13.7 | 2 | 137 | 918 | 105 | Panamax | 71 | 300 | 298 | Inbound | 280 | 22.37 | 41004 | Nearshore | 32.7007 | -79.7633 | 2021-01-22 08:32:31
MSC ANISHA R. | 636016434 | 14.2 | 17.9 | One-way Transit | 13.7 | 2 | 137 | 918 | 105 | Panamax | 71 | 301 | 299 | Inbound | 280 | 22.37 | 41004 | Nearshore | 32.7027 | -79.7673 | 2021-01-22 08:33:31
MSC ANISHA R. | 636016434 | 14.2 | 17.9 | One-way Transit | 13.7 | 2 | 137 | 918 | 105 | Panamax | 71 | 299 | 297 | Inbound | 280 | 22.37 | 41004 | Nearshore | 32.7052 | -79.7725 | 2021-01-22 08:34:49
MSC ANISHA R. | 636016434 | 14.2 | 17.9 | One-way Transit | 12.1 | 1 | 121 | 918 | 105 | Panamax | 71 | 299 | 298 | Inbound | 280 | 22.37 | 41004 | Nearshore | 32.7071 | -79.7766 | 2021-01-22 08:35:49
MSC ANISHA R. | 636016434 | 14 | 17.9 | One-way Transit | 13.7 | 2 | 137 | 918 | 105 | Panamax | 71 | 300 | 298 | Inbound | 280 | 22.37 | 41004 | Nearshore | 32.7094 | -79.7815 | 2021-01-22 08:37:00
MSC ANISHA R. | 636016434 | 14.1 | 17.9 | One-way Transit | 12.1 | 1 | 121 | 918 | 105 | Panamax | 71 | 299 | 298 | Inbound | 280 | 22.37 | 41004 | Nearshore | 32.7106 | -79.7839 | 2021-01-22 08:37:37
MSC ANISHA R. | 636016434 | 14.1 | 17.9 | One-way Transit | 12.1 | 1 | 121 | 918 | 105 | Panamax | 71 | 299 | 298 | Inbound | 280 | 22.37 | 41004 | Nearshore | 32.7129 | -79.7888 | 2021-01-22 08:38:48
MSC ANISHA R. | 636016434 | 14.2 | 17.9 | One-way Transit | 13.7 | 2 | 137 | 918 | 105 | Panamax | 71 | 299 | 297 | Inbound | 280 | 22.37 | 41004 | Nearshore | 32.7141 | -79.7913 | 2021-01-22 08:39:25
MSC ANISHA R. | 636016434 | 14.4 | 17.9 | One-way Transit | 12.1 | 1 | 121 | 918 | 105 | Panamax | 71 | 299 | 298 | Inbound | 280 | 22.37 | 41004 | Nearshore | 32.7165 | -79.7966 | 2021-01-22 08:40:43
MSC ANISHA R. | 636016434 | 14.6 | 17.9 | One-way Transit | 13.7 | 2 | 137 | 918 | 105 | Panamax | 71 | 300 | 298 | Inbound | 280 | 22.37 | 41004 | Nearshore | 32.7189 | -79.8016 | 2021-01-22 08:41:55
MSC ANISHA R. | 636016434 | 14.6 | 17.9 | One-way Transit | 12.1 | 1 | 121 | 918 | 105 | Panamax | 71 | 299 | 298 | Inbound | 280 | 22.37 | 41004 | Nearshore | 32.7199 | -79.8037 | 2021-01-22 08:42:25
MSC ANISHA R. | 636016434 | 14.6 | 17.9 | One-way Transit | 12.1 | 1 | 121 | 918 | 105 | Panamax | 71 | 299 | 298 | Inbound | 280 | 22.37 | 41004 | Nearshore | 32.7223 | -79.8087 | 2021-01-22 08:43:37
MAIPO | 636092848 | 14.8 | 11.18 | One-way Transit | 18.62 | 1 | 149 | 1004 | 131 | Post-Panamax | 72 | 298 | 297 | Inbound | 340 | 13.42 | 41004 | Offshore | 32.6897 | -79.7408 | 2021-01-22 12:30:53
MAIPO | 636092848 | 14.7 | 11.18 | One-way Transit | 18.62 | 1 | 149 | 1004 | 131 | Post-Panamax | 72 | 298 | 297 | Inbound | 340 | 13.42 | 41004 | Nearshore | 32.6953 | -79.7533 | 2021-01-22 12:33:47
MAIPO | 636092848 | 14.8 | 11.18 | One-way Transit | 18.62 | 1 | 149 | 1004 | 131 | Post-Panamax | 72 | 298 | 297 | Inbound | 340 | 13.42 | 41004 | Nearshore | 32.6963 | -79.7555 | 2021-01-22 12:34:18
MAIPO | 636092848 | 14.7 | 8.95 | One-way Transit | 18.62 | 1 | 149 | 1004 | 131 | Post-Panamax | 72 | 298 | 297 | Inbound | 340 | 11.18 | 41004 | Nearshore | 32.6991 | -79.7618 | 2021-01-22 12:35:48
MAIPO | 636092848 | 14.7 | 8.95 | One-way Transit | 18.62 | 1 | 149 | 1004 | 131 | Post-Panamax | 72 | 298 | 297 | Inbound | 340 | 11.18 | 41004 | Nearshore | 32.7011 | -79.7662 | 2021-01-22 12:36:48
MAIPO | 636092848 | 14.6 | 8.95 | One-way Transit | 18.62 | 1 | 149 | 1004 | 131 | Post-Panamax | 72 | 296 | 297 | Inbound | 340 | 11.18 | 41004 | Nearshore | 32.7032 | -79.7709 | 2021-01-22 12:37:54
MAIPO | 636092848 | 14.6 | 8.95 | One-way Transit | 18.62 | 1 | 149 | 1004 | 131 | Post-Panamax | 72 | 299 | 300 | Inbound | 340 | 11.18 | 41004 | Nearshore | 32.705 | -79.7751 | 2021-01-22 12:38:54
MAIPO | 636092848 | 14.5 | 8.95 | One-way Transit | 16.38 | 0 | 131 | 1004 | 131 | Post-Panamax | 72 | 300 | 300 | Inbound | 340 | 11.18 | 41004 | Nearshore | 32.7067 | -79.7784 | 2021-01-22 12:39:41
MAIPO | 636092848 | 14.1 | 8.95 | One-way Transit | 16.38 | 0 | 131 | 1004 | 131 | Post-Panamax | 72 | 299 | 299 | Inbound | 340 | 11.18 | 41004 | Nearshore | 32.7086 | -79.7825 | 2021-01-22 12:40:41
MAIPO | 636092848 | 14.3 | 8.95 | One-way Transit | 16.38 | 0 | 131 | 1004 | 131 | Post-Panamax | 72 | 299 | 299 | Inbound | 340 | 11.18 | 41004 | Nearshore | 32.7105 | -79.7865 | 2021-01-22 12:41:41
MAIPO | 636092848 | 14.3 | 8.95 | One-way Transit | 18.62 | 1 | 149 | 1004 | 131 | Post-Panamax | 72 | 299 | 300 | Inbound | 340 | 11.18 | 41004 | Nearshore | 32.7127 | -79.791 | 2021-01-22 12:42:48
MAIPO | 636092848 | 14.2 | 8.95 | One-way Transit | 16.38 | 0 | 131 | 1004 | 131 | Post-Panamax | 72 | 299 | 299 | Inbound | 340 | 11.18 | 41004 | Nearshore | 32.7146 | -79.7952 | 2021-01-22 12:43:48
MAIPO | 636092848 | 14.3 | 8.95 | One-way Transit | 16.38 | 0 | 131 | 1004 | 131 | Post-Panamax | 72 | 299 | 299 | Inbound | 340 | 11.18 | 41004 | Nearshore | 32.7156 | -79.7972 | 2021-01-22 12:44:18
MAIPO | 636092848 | 14.3 | 8.95 | One-way Transit | 16.38 | 0 | 131 | 1004 | 131 | Post-Panamax | 72 | 299 | 299 | Inbound | 340 | 11.18 | 41004 | Nearshore | 32.7201 | -79.8067 | 2021-01-22 12:46:36
NORTHERN JADE | 211744000 | 15.6 | 8.95 | One-way Transit | 18 | 0 | 144 | 1089 | 144 | Post-Panamax | 74 | 119 | 119 | Outbound | 350 | 11.18 | 41004 | Nearshore | 32.7221 | -79.8097 | 2021-01-22 13:19:59
NORTHERN JADE | 211744000 | 15.6 | 8.95 | One-way Transit | 20.38 | 1 | 163 | 1089 | 144 | Post-Panamax | 74 | 120 | 119 | Outbound | 350 | 11.18 | 41004 | Nearshore | 32.721 | -79.8075 | 2021-01-22 13:20:28
NORTHERN JADE | 211744000 | 16 | 8.95 | One-way Transit | 20.38 | 1 | 163 | 1089 | 144 | Post-Panamax | 74 | 120 | 119 | Outbound | 350 | 11.18 | 41004 | Nearshore | 32.7181 | -79.8015 | 2021-01-22 13:21:47
NORTHERN JADE | 211744000 | 16.1 | 8.95 | One-way Transit | 20.38 | 1 | 163 | 1089 | 144 | Post-Panamax | 74 | 120 | 119 | Outbound | 350 | 11.18 | 41004 | Nearshore | 32.7157 | -79.7966 | 2021-01-22 13:22:53
NORTHERN JADE | 211744000 | 15.9 | 8.95 | One-way Transit | 22.75 | 2 | 182 | 1089 | 144 | Post-Panamax | 74 | 120 | 118 | Outbound | 350 | 11.18 | 41004 | Nearshore | 32.7141 | -79.7934 | 2021-01-22 13:23:34
NORTHERN JADE | 211744000 | 16 | 8.95 | One-way Transit | 20.38 | 1 | 163 | 1089 | 144 | Post-Panamax | 74 | 118 | 117 | Outbound | 350 | 11.18 | 41004 | Nearshore | 32.7118 | -79.7883 | 2021-01-22 13:24:41
NORTHERN JADE | 211744000 | 16 | 8.95 | One-way Transit | 20.38 | 1 | 163 | 1089 | 144 | Post-Panamax | 74 | 118 | 117 | Outbound | 350 | 13.42 | 41004 | Nearshore | 32.7091 | -79.7822 | 2021-01-22 13:25:59
NORTHERN JADE | 211744000 | 16 | 8.95 | One-way Transit | 20.38 | 1 | 163 | 1089 | 144 | Post-Panamax | 74 | 118 | 117 | Outbound | 350 | 13.42 | 41004 | Nearshore | 32.708 | -79.7799 | 2021-01-22 13:26:29
NORTHERN JADE | 211744000 | 16.4 | 8.95 | One-way Transit | 20.38 | 1 | 163 | 1089 | 144 | Post-Panamax | 74 | 118 | 117 | Outbound | 350 | 13.42 | 41004 | Nearshore | 32.7066 | -79.7766 | 2021-01-22 13:27:11
NORTHERN JADE | 211744000 | 16.6 | 8.95 | One-way Transit | 20.38 | 1 | 163 | 1089 | 144 | Post-Panamax | 74 | 120 | 119 | Outbound | 350 | 13.42 | 41004 | Nearshore | 32.7029 | -79.769 | 2021-01-22 13:28:46
NORTHERN JADE | 211744000 | 16.7 | 8.95 | One-way Transit | 20.38 | 1 | 163 | 1089 | 144 | Post-Panamax | 74 | 120 | 119 | Outbound | 350 | 13.42 | 41004 | Nearshore | 32.7002 | -79.7632 | 2021-01-22 13:29:59
NORTHERN JADE | 211744000 | 16.8 | 8.95 | One-way Transit | 20.38 | 1 | 163 | 1089 | 144 | Post-Panamax | 74 | 120 | 119 | Outbound | 350 | 13.42 | 41004 | Nearshore | 32.699 | -79.7608 | 2021-01-22 13:30:29
NORTHERN JADE | 211744000 | 16.8 | 8.95 | One-way Transit | 20.38 | 1 | 163 | 1089 | 144 | Post-Panamax | 74 | 120 | 119 | Outbound | 350 | 13.42 | 41004 | Nearshore | 32.6959 | -79.7545 | 2021-01-22 13:31:47
NORTHERN JADE | 211744000 | 16.8 | 8.95 | One-way Transit | 20.38 | 1 | 163 | 1089 | 144 | Post-Panamax | 74 | 120 | 119 | Outbound | 350 | 13.42 | 41004 | Nearshore | 32.6934 | -79.7493 | 2021-01-22 13:32:52
NORTHERN JADE | 211744000 | 16.8 | 8.95 | One-way Transit | 20.38 | 1 | 163 | 1089 | 144 | Post-Panamax | 74 | 120 | 119 | Outbound | 350 | 13.42 | 41004 | Nearshore | 32.6918 | -79.7459 | 2021-01-22 13:33:34
NORTHERN JADE | 211744000 | 16.8 | 8.95 | One-way Transit | 20.38 | 1 | 163 | 1089 | 144 | Post-Panamax | 74 | 120 | 119 | Outbound | 350 | 13.42 | 41004 | Offshore | 32.6888 | -79.7396 | 2021-01-22 13:34:52
NORTHERN JADE | 211744000 | 16.8 | 6.71 | One-way Transit | 20.38 | 1 | 163 | 1089 | 144 | Post-Panamax | 74 | 120 | 119 | Outbound | 340 | 8.95 | 41004 | Offshore | 32.687 | -79.7358 | 2021-01-22 13:35:40
NORTHERN JADE | 211744000 | 16.6 | 6.71 | One-way Transit | 18 | 0 | 144 | 1089 | 144 | Post-Panamax | 74 | 119 | 119 | Outbound | 340 | 8.95 | 41004 | Offshore | 32.6847 | -79.7311 | 2021-01-22 13:36:40
NORTHERN JADE | 211744000 | 16.7 | 6.71 | One-way Transit | 20.38 | 1 | 163 | 1089 | 144 | Post-Panamax | 74 | 120 | 119 | Outbound | 340 | 8.95 | 41004 | Offshore | 32.6794 | -79.7201 | 2021-01-22 13:38:59
NORTHERN JADE | 211744000 | 16.7 | 6.71 | One-way Transit | 18 | 0 | 144 | 1089 | 144 | Post-Panamax | 74 | 119 | 119 | Outbound | 340 | 8.95 | 41004 | Offshore | 32.6783 | -79.7177 | 2021-01-22 13:39:28
NORTHERN JADE | 211744000 | 16.7 | 6.71 | One-way Transit | 20.38 | 1 | 163 | 1089 | 144 | Post-Panamax | 74 | 120 | 119 | Outbound | 340 | 8.95 | 41004 | Offshore | 32.6753 | -79.7114 | 2021-01-22 13:40:47
NORTHERN JADE | 211744000 | 16.7 | 6.71 | One-way Transit | 18 | 0 | 144 | 1089 | 144 | Post-Panamax | 74 | 119 | 119 | Outbound | 340 | 8.95 | 41004 | Offshore | 32.6735 | -79.7076 | 2021-01-22 13:41:35
NORTHERN JADE | 211744000 | 16.7 | 6.71 | One-way Transit | 20.38 | 1 | 163 | 1089 | 144 | Post-Panamax | 74 | 120 | 119 | Outbound | 340 | 8.95 | 41004 | Offshore | 32.6723 | -79.7052 | 2021-01-22 13:42:06
BUDAPEST EXPRESS | 218352000 | 15.4 | 6.71 | One-way Transit | 17.25 | 0 | 138 | 1099 | 138 | Post-Panamax | 70 | 300 | 300 | Inbound | 330 | 8.95 | 41004 | Offshore | 32.6783 | -79.7172 | 2021-01-22 15:30:32
BUDAPEST EXPRESS | 218352000 | 15.4 | 6.71 | One-way Transit | 17.25 | 0 | 138 | 1099 | 138 | Post-Panamax | 70 | 300 | 300 | Inbound | 330 | 8.95 | 41004 | Offshore | 32.68 | -79.7207 | 2021-01-22 15:31:21
BUDAPEST EXPRESS | 218352000 | 15.5 | 6.71 | One-way Transit | 17.25 | 0 | 138 | 1099 | 138 | Post-Panamax | 70 | 300 | 300 | Inbound | 330 | 8.95 | 41004 | Offshore | 32.6878 | -79.7367 | 2021-01-22 15:34:57
BUDAPEST EXPRESS | 218352000 | 15.6 | 4.47 | One-way Transit | 19.62 | 1 | 157 | 1099 | 138 | Post-Panamax | 70 | 299 | 300 | Inbound | 320 | 6.71 | 41004 | Offshore | 32.6899 | -79.7412 | 2021-01-22 15:35:57
BUDAPEST EXPRESS | 218352000 | 15.6 | 4.47 | One-way Transit | 19.62 | 1 | 157 | 1099 | 138 | Post-Panamax | 70 | 299 | 300 | Inbound | 320 | 6.71 | 41004 | Nearshore | 32.6916 | -79.7447 | 2021-01-22 15:36:45
BUDAPEST EXPRESS | 218352000 | 15.5 | 4.47 | One-way Transit | 22 | 2 | 176 | 1099 | 138 | Post-Panamax | 70 | 301 | 299 | Inbound | 320 | 6.71 | 41004 | Nearshore | 32.6938 | -79.7492 | 2021-01-22 15:37:45
BUDAPEST EXPRESS | 218352000 | 15.5 | 4.47 | One-way Transit | 17.25 | 0 | 138 | 1099 | 138 | Post-Panamax | 70 | 300 | 300 | Inbound | 320 | 6.71 | 41004 | Nearshore | 32.6961 | -79.7541 | 2021-01-22 15:38:51
BUDAPEST EXPRESS | 218352000 | 15.4 | 4.47 | One-way Transit | 17.25 | 0 | 138 | 1099 | 138 | Post-Panamax | 70 | 300 | 300 | Inbound | 320 | 6.71 | 41004 | Nearshore | 32.6983 | -79.7585 | 2021-01-22 15:39:51
BUDAPEST EXPRESS | 218352000 | 15.4 | 4.47 | One-way Transit | 17.25 | 0 | 138 | 1099 | 138 | Post-Panamax | 70 | 300 | 300 | Inbound | 320 | 6.71 | 41004 | Nearshore | 32.6994 | -79.7607 | 2021-01-22 15:40:20
BUDAPEST EXPRESS | 218352000 | 15.4 | 4.47 | One-way Transit | 17.25 | 0 | 138 | 1099 | 138 | Post-Panamax | 70 | 300 | 300 | Inbound | 320 | 6.71 | 41004 | Nearshore | 32.7019 | -79.7661 | 2021-01-22 15:41:33
BUDAPEST EXPRESS | 218352000 | 15.4 | 4.47 | One-way Transit | 17.25 | 0 | 138 | 1099 | 138 | Post-Panamax | 70 | 299 | 299 | Inbound | 320 | 6.71 | 41004 | Nearshore | 32.7047 | -79.7719 | 2021-01-22 15:42:51
BUDAPEST EXPRESS | 218352000 | 15.4 | 4.47 | One-way Transit | 17.25 | 0 | 138 | 1099 | 138 | Post-Panamax | 70 | 300 | 300 | Inbound | 320 | 6.71 | 41004 | Nearshore | 32.7064 | -79.7754 | 2021-01-22 15:43:39
BUDAPEST EXPRESS | 218352000 | 15.2 | 4.47 | One-way Transit | 17.25 | 0 | 138 | 1099 | 138 | Post-Panamax | 70 | 299 | 299 | Inbound | 320 | 6.71 | 41004 | Nearshore | 32.7087 | -79.7803 | 2021-01-22 15:44:45
BUDAPEST EXPRESS | 218352000 | 15 | 4.47 | One-way Transit | 17.25 | 0 | 138 | 1099 | 138 | Post-Panamax | 70 | 299 | 299 | Inbound | 310 | 4.47 | 41004 | Nearshore | 32.7111 | -79.7854 | 2021-01-22 15:45:57
BUDAPEST EXPRESS | 218352000 | 15 | 4.47 | One-way Transit | 19.62 | 1 | 157 | 1099 | 138 | Post-Panamax | 70 | 300 | 299 | Inbound | 310 | 4.47 | 41004 | Nearshore | 32.7132 | -79.7897 | 2021-01-22 15:46:57
BUDAPEST EXPRESS | 218352000 | 15.1 | 4.47 | One-way Transit | 19.62 | 1 | 157 | 1099 | 138 | Post-Panamax | 70 | 300 | 299 | Inbound | 310 | 4.47 | 41004 | Nearshore | 32.7142 | -79.792 | 2021-01-22 15:47:27
BUDAPEST EXPRESS | 218352000 | 15.3 | 4.47 | One-way Transit | 17.25 | 0 | 138 | 1099 | 138 | Post-Panamax | 70 | 299 | 299 | Inbound | 310 | 4.47 | 41004 | Nearshore | 32.7165 | -79.7967 | 2021-01-22 15:48:33
BUDAPEST EXPRESS | 218352000 | 15.6 | 4.47 | One-way Transit | 17.25 | 0 | 138 | 1099 | 138 | Post-Panamax | 70 | 300 | 300 | Inbound | 310 | 4.47 | 41004 | Nearshore | 32.7186 | -79.8012 | 2021-01-22 15:49:33
BUDAPEST EXPRESS | 218352000 | 15.7 | 4.47 | One-way Transit | 17.25 | 0 | 138 | 1099 | 138 | Post-Panamax | 70 | 299 | 299 | Inbound | 310 | 4.47 | 41004 | Nearshore | 32.721 | -79.8062 | 2021-01-22 15:50:39
SANTA LINEA | 218650000 | 14 | 4.47 | One-way Transit | 21.25 | 1 | 170 | 1105 | 151 | Post-Panamax | 70 | 122 | 121 | Outbound | 330 | 6.71 | 41004 | Nearshore | 32.7227 | -79.8105 | 2021-01-22 16:58:57
SANTA LINEA | 218650000 | 14.3 | 4.47 | One-way Transit | 23.62 | 2 | 189 | 1105 | 151 | Post-Panamax | 70 | 122 | 120 | Outbound | 330 | 6.71 | 41004 | Nearshore | 32.7216 | -79.8084 | 2021-01-22 16:59:28
SANTA LINEA | 218650000 | 15.3 | 2.24 | One-way Transit | 23.62 | 2 | 189 | 1105 | 151 | Post-Panamax | 70 | 121 | 119 | Outbound | 350 | 4.47 | 41004 | Nearshore | 32.7189 | -79.8033 | 2021-01-22 17:00:39
SANTA LINEA | 218650000 | 15.4 | 2.24 | One-way Transit | 21.25 | 1 | 170 | 1105 | 151 | Post-Panamax | 70 | 120 | 119 | Outbound | 350 | 4.47 | 41004 | Nearshore | 32.7167 | -79.7989 | 2021-01-22 17:01:39
SANTA LINEA | 218650000 | 15.3 | 2.24 | One-way Transit | 21.25 | 1 | 170 | 1105 | 151 | Post-Panamax | 70 | 119 | 118 | Outbound | 350 | 4.47 | 41004 | Nearshore | 32.7144 | -79.794 | 2021-01-22 17:02:45
SANTA LINEA | 218650000 | 16.6 | 2.24 | One-way Transit | 21.25 | 1 | 170 | 1105 | 151 | Post-Panamax | 70 | 120 | 119 | Outbound | 350 | 4.47 | 41004 | Nearshore | 32.6976 | -79.7577 | 2021-01-22 17:10:27
SANTA LINEA | 218650000 | 16.5 | 2.24 | One-way Transit | 21.25 | 1 | 170 | 1105 | 151 | Post-Panamax | 70 | 121 | 120 | Outbound | 350 | 4.47 | 41004 | Nearshore | 32.6933 | -79.749 | 2021-01-22 17:12:16
ARC INTEGRITY | 338058000 | 15 | 4.47 | One-way Transit | 11.8 | 1 | 118 | 748 | 105 | Panamax | 70 | 122 | 121 | Outbound | 240 | 6.71 | 41004 | Nearshore | 32.723 | -79.8103 | 2021-01-22 18:47:49
ARC INTEGRITY | 338058000 | 15.2 | 4.47 | One-way Transit | 11.8 | 1 | 118 | 748 | 105 | Panamax | 70 | 122 | 121 | Outbound | 240 | 6.71 | 41004 | Nearshore | 32.7219 | -79.8081 | 2021-01-22 18:48:20
ARC INTEGRITY | 338058000 | 15.6 | 4.47 | One-way Transit | 11.8 | 1 | 118 | 748 | 105 | Panamax | 70 | 121 | 120 | Outbound | 240 | 6.71 | 41004 | Nearshore | 32.719 | -79.8025 | 2021-01-22 18:49:38
ARC INTEGRITY | 338058000 | 15.8 | 4.47 | One-way Transit | 10.5 | 0 | 105 | 748 | 105 | Panamax | 70 | 121 | 121 | Outbound | 240 | 6.71 | 41004 | Nearshore | 32.7161 | -79.7967 | 2021-01-22 18:50:55
ARC INTEGRITY | 338058000 | 15.6 | 4.47 | One-way Transit | 10.5 | 0 | 105 | 748 | 105 | Panamax | 70 | 121 | 121 | Outbound | 240 | 6.71 | 41004 | Nearshore | 32.715 | -79.7945 | 2021-01-22 18:51:26
ARC INTEGRITY | 338058000 | 15.7 | 4.47 | One-way Transit | 11.8 | 1 | 118 | 748 | 105 | Panamax | 70 | 119 | 118 | Outbound | 240 | 6.71 | 41004 | Nearshore | 32.7121 | -79.7887 | 2021-01-22 18:52:44
ARC INTEGRITY | 338058000 | 15.7 | 4.47 | One-way Transit | 11.8 | 1 | 118 | 748 | 105 | Panamax | 70 | 119 | 118 | Outbound | 240 | 6.71 | 41004 | Nearshore | 32.71 | -79.7841 | 2021-01-22 18:53:44
ARC INTEGRITY | 338058000 | 15.7 | 4.47 | One-way Transit | 11.8 | 1 | 118 | 748 | 105 | Panamax | 70 | 119 | 118 | Outbound | 240 | 6.71 | 41004 | Nearshore | 32.7075 | -79.7787 | 2021-01-22 18:54:55
ARC INTEGRITY | 338058000 | 16 | 4.47 | One-way Transit | 10.5 | 0 | 105 | 748 | 105 | Panamax | 70 | 119 | 119 | Outbound | 280 | 8.95 | 41004 | Nearshore | 32.7062 | -79.7758 | 2021-01-22 18:55:32
ARC INTEGRITY | 338058000 | 15.9 | 4.47 | One-way Transit | 11.8 | 1 | 118 | 748 | 105 | Panamax | 70 | 119 | 120 | Outbound | 280 | 8.95 | 41004 | Nearshore | 32.7036 | -79.7704 | 2021-01-22 18:56:44
ARC INTEGRITY | 338058000 | 15.8 | 4.47 | One-way Transit | 10.5 | 0 | 105 | 748 | 105 | Panamax | 70 | 120 | 120 | Outbound | 280 | 8.95 | 41004 | Nearshore | 32.7012 | -79.7654 | 2021-01-22 18:57:50
ARC INTEGRITY | 338058000 | 15.5 | 4.47 | One-way Transit | 11.8 | 1 | 118 | 748 | 105 | Panamax | 70 | 120 | 119 | Outbound | 280 | 8.95 | 41004 | Nearshore | 32.699 | -79.7609 | 2021-01-22 18:58:49
ARC INTEGRITY | 338058000 | 15.4 | 4.47 | One-way Transit | 10.5 | 0 | 105 | 748 | 105 | Panamax | 70 | 120 | 120 | Outbound | 280 | 8.95 | 41004 | Nearshore | 32.6979 | -79.7587 | 2021-01-22 18:59:20
ARC INTEGRITY | 338058000 | 14.4 | 4.47 | One-way Transit | 10.5 | 0 | 105 | 748 | 105 | Panamax | 70 | 120 | 120 | Outbound | 280 | 8.95 | 41004 | Nearshore | 32.6947 | -79.7519 | 2021-01-22 19:00:55
ARC INTEGRITY | 338058000 | 11.4 | 4.47 | One-way Transit | 10.5 | 0 | 105 | 748 | 105 | Panamax | 70 | 120 | 120 | Outbound | 280 | 8.95 | 41004 | Offshore | 32.6886 | -79.7393 | 2021-01-22 19:04:26
HYUNDAI AMBITION | 636015607 | 13.1 | 8.95 | One-way Transit | 19.62 | 0 | 157 | 1200 | 157 | Post-Panamax | 74 | 121 | 121 | Outbound | 310 | 11.18 | 41004 | Nearshore | 32.7226 | -79.8106 | 2021-01-21 00:18:16
HYUNDAI AMBITION | 636015607 | 14 | 8.95 | One-way Transit | 19.62 | 0 | 157 | 1200 | 157 | Post-Panamax | 74 | 120 | 120 | Outbound | 310 | 11.18 | 41004 | Nearshore | 32.7197 | -79.8049 | 2021-01-21 00:19:46
HYUNDAI AMBITION | 636015607 | 14.1 | 8.95 | One-way Transit | 22.25 | 1 | 178 | 1200 | 157 | Post-Panamax | 74 | 119 | 118 | Outbound | 310 | 11.18 | 41004 | Nearshore | 32.7177 | -79.8009 | 2021-01-21 00:20:46
HYUNDAI AMBITION | 636015607 | 14 | 8.95 | One-way Transit | 19.62 | 0 | 157 | 1200 | 157 | Post-Panamax | 74 | 118 | 118 | Outbound | 310 | 11.18 | 41004 | Nearshore | 32.7155 | -79.7965 | 2021-01-21 00:21:52
HYUNDAI AMBITION | 636015607 | 13.8 | 8.95 | One-way Transit | 19.62 | 0 | 157 | 1200 | 157 | Post-Panamax | 74 | 119 | 119 | Outbound | 310 | 11.18 | 41004 | Nearshore | 32.7136 | -79.7925 | 2021-01-21 00:22:52
HYUNDAI AMBITION | 636015607 | 13.9 | 8.95 | One-way Transit | 22.25 | 1 | 178 | 1200 | 157 | Post-Panamax | 74 | 116 | 117 | Outbound | 310 | 11.18 | 41004 | Nearshore | 32.7117 | -79.7885 | 2021-01-21 00:23:52
HYUNDAI AMBITION | 636015607 | 13.9 | 8.95 | One-way Transit | 19.62 | 0 | 157 | 1200 | 157 | Post-Panamax | 74 | 117 | 117 | Outbound | 310 | 11.18 | 41004 | Nearshore | 32.7099 | -79.7845 | 2021-01-21 00:24:52
HYUNDAI AMBITION | 636015607 | 14.1 | 8.95 | One-way Transit | 19.62 | 0 | 157 | 1200 | 157 | Post-Panamax | 74 | 116 | 116 | Outbound | 320 | 11.18 | 41004 | Nearshore | 32.708 | -79.78 | 2021-01-21 00:25:57
HYUNDAI AMBITION | 636015607 | 14.2 | 8.95 | One-way Transit | 19.62 | 0 | 157 | 1200 | 157 | Post-Panamax | 74 | 117 | 117 | Outbound | 320 | 11.18 | 41004 | Nearshore | 32.707 | -79.7779 | 2021-01-21 00:26:28
HYUNDAI AMBITION | 636015607 | 14.9 | 8.95 | One-way Transit | 19.62 | 0 | 157 | 1200 | 157 | Post-Panamax | 74 | 117 | 117 | Outbound | 320 | 11.18 | 41004 | Nearshore | 32.7045 | -79.7723 | 2021-01-21 00:27:46
HYUNDAI AMBITION | 636015607 | 14.9 | 8.95 | One-way Transit | 19.62 | 0 | 157 | 1200 | 157 | Post-Panamax | 74 | 117 | 117 | Outbound | 320 | 11.18 | 41004 | Nearshore | 32.7026 | -79.7679 | 2021-01-21 00:28:46
HYUNDAI AMBITION | 636015607 | 15 | 8.95 | One-way Transit | 22.25 | 1 | 178 | 1200 | 157 | Post-Panamax | 74 | 116 | 117 | Outbound | 320 | 11.18 | 41004 | Nearshore | 32.7007 | -79.7635 | 2021-01-21 00:29:46
HYUNDAI AMBITION | 636015607 | 15.1 | 8.95 | One-way Transit | 19.62 | 0 | 157 | 1200 | 157 | Post-Panamax | 74 | 119 | 119 | Outbound | 320 | 11.18 | 41004 | Nearshore | 32.6987 | -79.7591 | 2021-01-21 00:30:46
HYUNDAI AMBITION | 636015607 | 15.1 | 8.95 | One-way Transit | 22.25 | 1 | 178 | 1200 | 157 | Post-Panamax | 74 | 118 | 119 | Outbound | 320 | 11.18 | 41004 | Nearshore | 32.6965 | -79.7544 | 2021-01-21 00:31:51
HYUNDAI AMBITION | 636015607 | 15.1 | 8.95 | One-way Transit | 22.25 | 1 | 178 | 1200 | 157 | Post-Panamax | 74 | 118 | 119 | Outbound | 320 | 11.18 | 41004 | Nearshore | 32.6944 | -79.7501 | 2021-01-21 00:32:51
HYUNDAI AMBITION | 636015607 | 15.2 | 8.95 | One-way Transit | 22.25 | 1 | 178 | 1200 | 157 | Post-Panamax | 74 | 118 | 119 | Outbound | 320 | 11.18 | 41004 | Nearshore | 32.693 | -79.7471 | 2021-01-21 00:33:34
HYUNDAI AMBITION | 636015607 | 15.2 | 8.95 | One-way Transit | 19.62 | 0 | 157 | 1200 | 157 | Post-Panamax | 74 | 120 | 120 | Outbound | 320 | 11.18 | 41004 | Offshore | 32.6901 | -79.741 | 2021-01-21 00:34:57
HYUNDAI AMBITION | 636015607 | 15.2 | 8.95 | One-way Transit | 22.25 | 1 | 178 | 1200 | 157 | Post-Panamax | 74 | 120 | 121 | Outbound | 330 | 11.18 | 41004 | Offshore | 32.6857 | -79.7324 | 2021-01-21 00:36:58
HYUNDAI AMBITION | 636015607 | 15.3 | 8.95 | One-way Transit | 19.62 | 0 | 157 | 1200 | 157 | Post-Panamax | 74 | 120 | 120 | Outbound | 330 | 11.18 | 41004 | Offshore | 32.6796 | -79.7204 | 2021-01-21 00:39:46
HYUNDAI AMBITION | 636015607 | 15.3 | 8.95 | One-way Transit | 19.62 | 0 | 157 | 1200 | 157 | Post-Panamax | 74 | 118 | 118 | Outbound | 330 | 11.18 | 41004 | Offshore | 32.6751 | -79.7113 | 2021-01-21 00:41:51
HYUNDAI AMBITION | 636015607 | 15.3 | 8.95 | One-way Transit | 19.62 | 0 | 157 | 1200 | 157 | Post-Panamax | 74 | 119 | 119 | Outbound | 330 | 11.18 | 41004 | Offshore | 32.6737 | -79.7082 | 2021-01-21 00:42:34
ARISTOMENIS | 636018070 | 15 | 8.95 | One-way Transit | 21.38 | 1 | 171 | 1148 | 151 | Post-Panamax | 74 | 298 | 297 | Inbound | 300 | 11.18 | 41004 | Offshore | 32.6694 | -79.6991 | 2021-01-21 02:13:53
ARISTOMENIS | 636018070 | 15.1 | 8.95 | One-way Transit | 18.88 | 0 | 151 | 1148 | 151 | Post-Panamax | 74 | 298 | 298 | Inbound | 300 | 11.18 | 41004 | Offshore | 32.6714 | -79.7035 | 2021-01-21 02:14:53
ARISTOMENIS | 636018070 | 15.1 | 8.95 | One-way Transit | 21.38 | 1 | 171 | 1148 | 151 | Post-Panamax | 74 | 300 | 299 | Inbound | 310 | 8.95 | 41004 | Offshore | 32.6724 | -79.7056 | 2021-01-21 02:15:23
ARISTOMENIS | 636018070 | 15.1 | 8.95 | One-way Transit | 23.88 | 2 | 191 | 1148 | 151 | Post-Panamax | 74 | 301 | 299 | Inbound | 310 | 8.95 | 41004 | Offshore | 32.6746 | -79.71 | 2021-01-21 02:16:23
ARISTOMENIS | 636018070 | 15.1 | 8.95 | One-way Transit | 21.38 | 1 | 171 | 1148 | 151 | Post-Panamax | 74 | 300 | 299 | Inbound | 310 | 8.95 | 41004 | Offshore | 32.6771 | -79.7151 | 2021-01-21 02:17:35
ARISTOMENIS | 636018070 | 15.1 | 8.95 | One-way Transit | 21.38 | 1 | 171 | 1148 | 151 | Post-Panamax | 74 | 300 | 299 | Inbound | 310 | 8.95 | 41004 | Offshore | 32.6794 | -79.7199 | 2021-01-21 02:18:41
ARISTOMENIS | 636018070 | 15.1 | 8.95 | One-way Transit | 21.38 | 1 | 171 | 1148 | 151 | Post-Panamax | 74 | 300 | 299 | Inbound | 310 | 8.95 | 41004 | Offshore | 32.6818 | -79.7246 | 2021-01-21 02:19:47
ARISTOMENIS | 636018070 | 15.1 | 8.95 | One-way Transit | 21.38 | 1 | 171 | 1148 | 151 | Post-Panamax | 74 | 300 | 299 | Inbound | 310 | 8.95 | 41004 | Offshore | 32.6839 | -79.7289 | 2021-01-21 02:20:47
ARISTOMENIS | 636018070 | 15.1 | 8.95 | One-way Transit | 21.38 | 1 | 171 | 1148 | 151 | Post-Panamax | 74 | 300 | 299 | Inbound | 310 | 8.95 | 41004 | Offshore | 32.6862 | -79.7337 | 2021-01-21 02:21:53
ARISTOMENIS | 636018070 | 15.1 | 8.95 | One-way Transit | 21.38 | 1 | 171 | 1148 | 151 | Post-Panamax | 74 | 300 | 299 | Inbound | 310 | 8.95 | 41004 | Offshore | 32.6877 | -79.7367 | 2021-01-21 02:22:35
ARISTOMENIS | 636018070 | 15.2 | 8.95 | One-way Transit | 21.38 | 1 | 171 | 1148 | 151 | Post-Panamax | 74 | 300 | 299 | Inbound | 310 | 8.95 | 41004 | Offshore | 32.6898 | -79.741 | 2021-01-21 02:23:35
ARISTOMENIS | 636018070 | 15.2 | 8.95 | One-way Transit | 21.38 | 1 | 171 | 1148 | 151 | Post-Panamax | 74 | 300 | 299 | Inbound | 310 | 8.95 | 41004 | Nearshore | 32.6921 | -79.7458 | 2021-01-21 02:24:41
ARISTOMENIS | 636018070 | 15.2 | 8.95 | One-way Transit | 21.38 | 1 | 171 | 1148 | 151 | Post-Panamax | 74 | 300 | 299 | Inbound | 310 | 8.95 | 41004 | Nearshore | 32.6949 | -79.7514 | 2021-01-21 02:25:59
ARISTOMENIS | 636018070 | 15.2 | 8.95 | One-way Transit | 21.38 | 1 | 171 | 1148 | 151 | Post-Panamax | 74 | 300 | 299 | Inbound | 310 | 8.95 | 41004 | Nearshore | 32.696 | -79.7537 | 2021-01-21 02:26:29
ARISTOMENIS | 636018070 | 15.2 | 8.95 | One-way Transit | 21.38 | 1 | 171 | 1148 | 151 | Post-Panamax | 74 | 300 | 299 | Inbound | 310 | 8.95 | 41004 | Nearshore | 32.6985 | -79.7588 | 2021-01-21 02:27:41
ARISTOMENIS | 636018070 | 15.2 | 8.95 | One-way Transit | 21.38 | 1 | 171 | 1148 | 151 | Post-Panamax | 74 | 300 | 299 | Inbound | 310 | 8.95 | 41004 | Nearshore | 32.7006 | -79.7631 | 2021-01-21 02:28:41
ARISTOMENIS | 636018070 | 15.1 | 8.95 | One-way Transit | 21.38 | 1 | 171 | 1148 | 151 | Post-Panamax | 74 | 300 | 299 | Inbound | 310 | 8.95 | 41004 | Nearshore | 32.7029 | -79.7679 | 2021-01-21 02:29:47
ARISTOMENIS | 636018070 | 15.1 | 8.95 | One-way Transit | 21.38 | 1 | 171 | 1148 | 151 | Post-Panamax | 74 | 300 | 299 | Inbound | 310 | 8.95 | 41004 | Nearshore | 32.7052 | -79.7726 | 2021-01-21 02:30:52
ARISTOMENIS | 636018070 | 15 | 8.95 | One-way Transit | 18.88 | 0 | 151 | 1148 | 151 | Post-Panamax | 74 | 299 | 299 | Inbound | 310 | 8.95 | 41004 | Nearshore | 32.7069 | -79.7761 | 2021-01-21 02:31:41
ARISTOMENIS | 636018070 | 14.6 | 8.95 | One-way Transit | 18.88 | 0 | 151 | 1148 | 151 | Post-Panamax | 74 | 297 | 297 | Inbound | 310 | 8.95 | 41004 | Nearshore | 32.7091 | -79.7808 | 2021-01-21 02:32:47
ARISTOMENIS | 636018070 | 14.5 | 8.95 | One-way Transit | 18.88 | 0 | 151 | 1148 | 151 | Post-Panamax | 74 | 297 | 297 | Inbound | 310 | 8.95 | 41004 | Nearshore | 32.7112 | -79.7855 | 2021-01-21 02:33:53
ARISTOMENIS | 636018070 | 14.7 | 8.95 | One-way Transit | 18.88 | 0 | 151 | 1148 | 151 | Post-Panamax | 74 | 297 | 297 | Inbound | 310 | 8.95 | 41004 | Nearshore | 32.7131 | -79.7897 | 2021-01-21 02:34:53
ARISTOMENIS | 636018070 | 14.8 | 8.95 | One-way Transit | 21.38 | 1 | 171 | 1148 | 151 | Post-Panamax | 74 | 300 | 299 | Inbound | 300 | 11.18 | 41004 | Nearshore | 32.715 | -79.794 | 2021-01-21 02:35:53
ARISTOMENIS | 636018070 | 15 | 8.95 | One-way Transit | 21.38 | 1 | 171 | 1148 | 151 | Post-Panamax | 74 | 300 | 299 | Inbound | 300 | 11.18 | 41004 | Nearshore | 32.7171 | -79.7984 | 2021-01-21 02:36:53
ARISTOMENIS | 636018070 | 15.3 | 8.95 | One-way Transit | 21.38 | 1 | 171 | 1148 | 151 | Post-Panamax | 74 | 300 | 299 | Inbound | 300 | 11.18 | 41004 | Nearshore | 32.7187 | -79.8017 | 2021-01-21 02:37:40
ARISTOMENIS | 636018070 | 15.4 | 8.95 | One-way Transit | 21.38 | 1 | 171 | 1148 | 151 | Post-Panamax | 74 | 300 | 299 | Inbound | 300 | 11.18 | 41004 | Nearshore | 32.7208 | -79.8061 | 2021-01-21 02:38:40
ARC INTEGRITY | 338058000 | 15.1 | 11.18 | One-way Transit | 11.8 | 1 | 118 | 748 | 105 | Panamax | 70 | 298 | 297 | Inbound | 290 | 13.42 | 41004 | Offshore | 32.6705 | -79.7016 | 2021-01-21 09:16:57
ARC INTEGRITY | 338058000 | 15.5 | 11.18 | One-way Transit | 11.8 | 1 | 118 | 748 | 105 | Panamax | 70 | 299 | 298 | Inbound | 290 | 13.42 | 41004 | Offshore | 32.6755 | -79.7123 | 2021-01-21 09:19:21
ARC INTEGRITY | 338058000 | 15.6 | 11.18 | One-way Transit | 11.8 | 1 | 118 | 748 | 105 | Panamax | 70 | 300 | 299 | Inbound | 290 | 13.42 | 41004 | Offshore | 32.6769 | -79.7153 | 2021-01-21 09:20:02
ARC INTEGRITY | 338058000 | 15.7 | 11.18 | One-way Transit | 11.8 | 1 | 118 | 748 | 105 | Panamax | 70 | 300 | 299 | Inbound | 290 | 13.42 | 41004 | Offshore | 32.6801 | -79.7216 | 2021-01-21 09:21:27
ARC INTEGRITY | 338058000 | 15.7 | 11.18 | One-way Transit | 11.8 | 1 | 118 | 748 | 105 | Panamax | 70 | 300 | 299 | Inbound | 290 | 13.42 | 41004 | Offshore | 32.6833 | -79.7283 | 2021-01-21 09:22:56
ARC INTEGRITY | 338058000 | 15.7 | 11.18 | One-way Transit | 11.8 | 1 | 118 | 748 | 105 | Panamax | 70 | 300 | 299 | Inbound | 290 | 13.42 | 41004 | Offshore | 32.6851 | -79.7318 | 2021-01-21 09:23:45
ARC INTEGRITY | 338058000 | 15.7 | 11.18 | One-way Transit | 11.8 | 1 | 118 | 748 | 105 | Panamax | 70 | 300 | 299 | Inbound | 290 | 13.42 | 41004 | Offshore | 32.6878 | -79.7372 | 2021-01-21 09:24:56
ARC INTEGRITY | 338058000 | 15.8 | 13.42 | One-way Transit | 11.8 | 1 | 118 | 748 | 105 | Panamax | 70 | 300 | 299 | Inbound | 280 | 15.66 | 41004 | Offshore | 32.6891 | -79.7399 | 2021-01-21 09:25:32
ARC INTEGRITY | 338058000 | 15.8 | 13.42 | One-way Transit | 11.8 | 1 | 118 | 748 | 105 | Panamax | 70 | 300 | 299 | Inbound | 280 | 15.66 | 41004 | Nearshore | 32.6918 | -79.7453 | 2021-01-21 09:26:44
ARC INTEGRITY | 338058000 | 15.8 | 13.42 | One-way Transit | 11.8 | 1 | 118 | 748 | 105 | Panamax | 70 | 300 | 299 | Inbound | 280 | 15.66 | 41004 | Nearshore | 32.6945 | -79.7507 | 2021-01-21 09:27:57
ARC INTEGRITY | 338058000 | 15.8 | 13.42 | One-way Transit | 13.1 | 2 | 131 | 748 | 105 | Panamax | 70 | 301 | 299 | Inbound | 280 | 15.66 | 41004 | Nearshore | 32.6959 | -79.7534 | 2021-01-21 09:28:32
ARC INTEGRITY | 338058000 | 15.7 | 13.42 | One-way Transit | 11.8 | 1 | 118 | 748 | 105 | Panamax | 70 | 300 | 299 | Inbound | 280 | 15.66 | 41004 | Nearshore | 32.6983 | -79.7583 | 2021-01-21 09:29:38
ARC INTEGRITY | 338058000 | 15.8 | 13.42 | One-way Transit | 11.8 | 1 | 118 | 748 | 105 | Panamax | 70 | 300 | 299 | Inbound | 280 | 15.66 | 41004 | Nearshore | 32.7008 | -79.7633 | 2021-01-21 09:30:45
ARC INTEGRITY | 338058000 | 15.7 | 13.42 | One-way Transit | 11.8 | 1 | 118 | 748 | 105 | Panamax | 70 | 300 | 299 | Inbound | 280 | 15.66 | 41004 | Nearshore | 32.703 | -79.7678 | 2021-01-21 09:31:45
ARC INTEGRITY | 338058000 | 15.7 | 13.42 | One-way Transit | 11.8 | 1 | 118 | 748 | 105 | Panamax | 70 | 300 | 299 | Inbound | 280 | 15.66 | 41004 | Nearshore | 32.7043 | -79.7705 | 2021-01-21 09:32:21
ARC INTEGRITY | 338058000 | 15.5 | 13.42 | One-way Transit | 11.8 | 1 | 118 | 748 | 105 | Panamax | 70 | 298 | 297 | Inbound | 280 | 15.66 | 41004 | Nearshore | 32.7077 | -79.7776 | 2021-01-21 09:33:57
ARC INTEGRITY | 338058000 | 15.4 | 13.42 | One-way Transit | 11.8 | 1 | 118 | 748 | 105 | Panamax | 70 | 298 | 297 | Inbound | 280 | 15.66 | 41004 | Nearshore | 32.7089 | -79.7803 | 2021-01-21 09:34:33
ARC INTEGRITY | 338058000 | 15.2 | 13.42 | One-way Transit | 11.8 | 1 | 118 | 748 | 105 | Panamax | 70 | 298 | 297 | Inbound | 280 | 17.9 | 41004 | Nearshore | 32.7111 | -79.7852 | 2021-01-21 09:35:39
ARC INTEGRITY | 338058000 | 15.3 | 13.42 | One-way Transit | 11.8 | 1 | 118 | 748 | 105 | Panamax | 70 | 298 | 297 | Inbound | 280 | 17.9 | 41004 | Nearshore | 32.7136 | -79.7905 | 2021-01-21 09:36:51
ARC INTEGRITY | 338058000 | 15.3 | 13.42 | One-way Transit | 13.1 | 2 | 131 | 748 | 105 | Panamax | 70 | 299 | 297 | Inbound | 280 | 17.9 | 41004 | Nearshore | 32.7148 | -79.7932 | 2021-01-21 09:37:26
ARC INTEGRITY | 338058000 | 15.5 | 13.42 | One-way Transit | 11.8 | 1 | 118 | 748 | 105 | Panamax | 70 | 299 | 298 | Inbound | 280 | 17.9 | 41004 | Nearshore | 32.7175 | -79.799 | 2021-01-21 09:38:45
ARC INTEGRITY | 338058000 | 15.6 | 13.42 | One-way Transit | 11.8 | 1 | 118 | 748 | 105 | Panamax | 70 | 299 | 298 | Inbound | 280 | 17.9 | 41004 | Nearshore | 32.7217 | -79.808 | 2021-01-21 09:40:44
NORTHERN JADE | 211744000 | 15.4 | 17.9 | One-way Transit | 22.75 | 2 | 182 | 1089 | 144 | Post-Panamax | 74 | 299 | 297 | Inbound | 260 | 22.37 | 41004 | Offshore | 32.6675 | -79.6942 | 2021-01-21 17:15:11
NORTHERN JADE | 211744000 | 15.7 | 17.9 | One-way Transit | 27.5 | 4 | 220 | 1089 | 144 | Post-Panamax | 74 | 301 | 297 | Inbound | 260 | 22.37 | 41004 | Offshore | 32.6748 | -79.7094 | 2021-01-21 17:18:34
NORTHERN JADE | 211744000 | 15.8 | 17.9 | One-way Transit | 25.12 | 3 | 201 | 1089 | 144 | Post-Panamax | 74 | 300 | 297 | Inbound | 260 | 22.37 | 41004 | Offshore | 32.6781 | -79.7161 | 2021-01-21 17:20:04
NORTHERN JADE | 211744000 | 15.8 | 17.9 | One-way Transit | 25.12 | 3 | 201 | 1089 | 144 | Post-Panamax | 74 | 300 | 297 | Inbound | 260 | 22.37 | 41004 | Offshore | 32.6833 | -79.727 | 2021-01-21 17:22:28
NORTHERN JADE | 211744000 | 15.7 | 17.9 | One-way Transit | 22.75 | 2 | 182 | 1089 | 144 | Post-Panamax | 74 | 298 | 296 | Inbound | 260 | 22.37 | 41004 | Offshore | 32.6861 | -79.7329 | 2021-01-21 17:23:46
NORTHERN JADE | 211744000 | 15.8 | 17.9 | One-way Transit | 22.75 | 2 | 182 | 1089 | 144 | Post-Panamax | 74 | 298 | 296 | Inbound | 260 | 22.37 | 41004 | Offshore | 32.6881 | -79.7375 | 2021-01-21 17:24:46
NORTHERN JADE | 211744000 | 15.8 | 17.9 | One-way Transit | 22.75 | 2 | 182 | 1089 | 144 | Post-Panamax | 74 | 298 | 296 | Inbound | 250 | 22.37 | 41004 | Offshore | 32.6892 | -79.7398 | 2021-01-21 17:25:16
NORTHERN JADE | 211744000 | 15.8 | 17.9 | One-way Transit | 22.75 | 2 | 182 | 1089 | 144 | Post-Panamax | 74 | 298 | 296 | Inbound | 250 | 22.37 | 41004 | Nearshore | 32.6915 | -79.7449 | 2021-01-21 17:26:23
NORTHERN JADE | 211744000 | 15.8 | 17.9 | One-way Transit | 22.75 | 2 | 182 | 1089 | 144 | Post-Panamax | 74 | 300 | 298 | Inbound | 250 | 22.37 | 41004 | Nearshore | 32.694 | -79.7503 | 2021-01-21 17:27:34
NORTHERN JADE | 211744000 | 15.8 | 17.9 | One-way Transit | 22.75 | 2 | 182 | 1089 | 144 | Post-Panamax | 74 | 300 | 298 | Inbound | 250 | 22.37 | 41004 | Nearshore | 32.6963 | -79.7548 | 2021-01-21 17:28:34
NORTHERN JADE | 211744000 | 15.8 | 17.9 | One-way Transit | 22.75 | 2 | 182 | 1089 | 144 | Post-Panamax | 74 | 300 | 298 | Inbound | 250 | 22.37 | 41004 | Nearshore | 32.6985 | -79.7593 | 2021-01-21 17:29:34
NORTHERN JADE | 211744000 | 15.8 | 17.9 | One-way Transit | 22.75 | 2 | 182 | 1089 | 144 | Post-Panamax | 74 | 300 | 298 | Inbound | 250 | 22.37 | 41004 | Nearshore | 32.701 | -79.7643 | 2021-01-21 17:30:41
NORTHERN JADE | 211744000 | 15.8 | 17.9 | One-way Transit | 22.75 | 2 | 182 | 1089 | 144 | Post-Panamax | 74 | 300 | 298 | Inbound | 250 | 22.37 | 41004 | Nearshore | 32.7031 | -79.7687 | 2021-01-21 17:31:41
NORTHERN JADE | 211744000 | 15.8 | 17.9 | One-way Transit | 22.75 | 2 | 182 | 1089 | 144 | Post-Panamax | 74 | 300 | 298 | Inbound | 250 | 22.37 | 41004 | Nearshore | 32.7056 | -79.7739 | 2021-01-21 17:32:48
NORTHERN JADE | 211744000 | 15.7 | 17.9 | One-way Transit | 22.75 | 2 | 182 | 1089 | 144 | Post-Panamax | 74 | 300 | 298 | Inbound | 250 | 22.37 | 41004 | Nearshore | 32.7082 | -79.7791 | 2021-01-21 17:33:58
NORTHERN JADE | 211744000 | 15.5 | 17.9 | One-way Transit | 22.75 | 2 | 182 | 1089 | 144 | Post-Panamax | 74 | 300 | 298 | Inbound | 250 | 22.37 | 41004 | Nearshore | 32.7097 | -79.7822 | 2021-01-21 17:34:40
NORTHERN JADE | 211744000 | 15.4 | 17.9 | One-way Transit | 22.75 | 2 | 182 | 1089 | 144 | Post-Panamax | 74 | 300 | 298 | Inbound | 250 | 22.37 | 41004 | Nearshore | 32.7122 | -79.7875 | 2021-01-21 17:35:52
NORTHERN JADE | 211744000 | 15.5 | 17.9 | One-way Transit | 20.38 | 1 | 163 | 1089 | 144 | Post-Panamax | 74 | 300 | 299 | Inbound | 250 | 22.37 | 41004 | Nearshore | 32.7144 | -79.792 | 2021-01-21 17:36:54
NORTHERN JADE | 211744000 | 15.6 | 17.9 | One-way Transit | 22.75 | 2 | 182 | 1089 | 144 | Post-Panamax | 74 | 300 | 298 | Inbound | 250 | 22.37 | 41004 | Nearshore | 32.7157 | -79.7945 | 2021-01-21 17:37:27
NORTHERN JADE | 211744000 | 15.8 | 17.9 | One-way Transit | 25.12 | 3 | 201 | 1089 | 144 | Post-Panamax | 74 | 302 | 299 | Inbound | 250 | 22.37 | 41004 | Nearshore | 32.7182 | -79.7995 | 2021-01-21 17:38:34
NORTHERN JADE | 211744000 | 15.9 | 17.9 | One-way Transit | 22.75 | 2 | 182 | 1089 | 144 | Post-Panamax | 74 | 301 | 299 | Inbound | 250 | 22.37 | 41004 | Nearshore | 32.7215 | -79.8059 | 2021-01-21 17:40:00
NORTHERN JADE | 211744000 | 15.8 | 17.9 | One-way Transit | 22.75 | 2 | 182 | 1089 | 144 | Post-Panamax | 74 | 300 | 298 | Inbound | 250 | 22.37 | 41004 | Nearshore | 32.7228 | -79.8084 | 2021-01-21 17:40:34
ZIM ROTTERDAM | 636014222 | 14.8 | 20.13 | One-way Transit | 26.38 | 3 | 211 | 1145 | 151 | Post-Panamax | 70 | 116 | 119 | Outbound | 240 | 26.84 | 41004 | Nearshore | 32.7222 | -79.8086 | 2021-01-21 18:42:59
ZIM ROTTERDAM | 636014222 | 14.8 | 20.13 | One-way Transit | 26.38 | 3 | 211 | 1145 | 151 | Post-Panamax | 70 | 118 | 121 | Outbound | 240 | 26.84 | 41004 | Nearshore | 32.7203 | -79.8042 | 2021-01-21 18:43:59
ZIM ROTTERDAM | 636014222 | 14.9 | 20.13 | One-way Transit | 23.88 | 2 | 191 | 1145 | 151 | Post-Panamax | 70 | 118 | 120 | Outbound | 240 | 26.84 | 41004 | Nearshore | 32.7189 | -79.8012 | 2021-01-21 18:44:41
ZIM ROTTERDAM | 636014222 | 15.2 | 20.13 | One-way Transit | 23.88 | 2 | 191 | 1145 | 151 | Post-Panamax | 70 | 119 | 121 | Outbound | 240 | 26.84 | 41004 | Nearshore | 32.7165 | -79.7962 | 2021-01-21 18:45:46
ZIM ROTTERDAM | 636014222 | 15.5 | 20.13 | One-way Transit | 21.38 | 1 | 171 | 1145 | 151 | Post-Panamax | 70 | 117 | 118 | Outbound | 240 | 26.84 | 41004 | Nearshore | 32.714 | -79.7909 | 2021-01-21 18:46:59
ZIM ROTTERDAM | 636014222 | 15.5 | 20.13 | One-way Transit | 23.88 | 2 | 191 | 1145 | 151 | Post-Panamax | 70 | 117 | 119 | Outbound | 240 | 26.84 | 41004 | Nearshore | 32.7128 | -79.7883 | 2021-01-21 18:47:35
ZIM ROTTERDAM | 636014222 | 15.6 | 20.13 | One-way Transit | 21.38 | 1 | 171 | 1145 | 151 | Post-Panamax | 70 | 118 | 119 | Outbound | 240 | 26.84 | 41004 | Nearshore | 32.7103 | -79.7829 | 2021-01-21 18:48:46
ZIM ROTTERDAM | 636014222 | 15.4 | 20.13 | One-way Transit | 21.38 | 1 | 171 | 1145 | 151 | Post-Panamax | 70 | 119 | 120 | Outbound | 240 | 26.84 | 41004 | Nearshore | 32.7082 | -79.7781 | 2021-01-21 18:49:53
ZIM ROTTERDAM | 636014222 | 15.4 | 20.13 | One-way Transit | 26.38 | 3 | 211 | 1145 | 151 | Post-Panamax | 70 | 118 | 121 | Outbound | 240 | 26.84 | 41004 | Nearshore | 32.7067 | -79.7747 | 2021-01-21 18:50:35
ZIM ROTTERDAM | 636014222 | 15.9 | 20.13 | One-way Transit | 26.38 | 3 | 211 | 1145 | 151 | Post-Panamax | 70 | 118 | 121 | Outbound | 240 | 26.84 | 41004 | Nearshore | 32.7042 | -79.7695 | 2021-01-21 18:51:41
ZIM ROTTERDAM | 636014222 | 16.1 | 20.13 | One-way Transit | 23.88 | 2 | 191 | 1145 | 151 | Post-Panamax | 70 | 120 | 122 | Outbound | 240 | 26.84 | 41004 | Nearshore | 32.7013 | -79.7636 | 2021-01-21 18:52:58
ZIM ROTTERDAM | 636014222 | 16.2 | 20.13 | One-way Transit | 23.88 | 2 | 191 | 1145 | 151 | Post-Panamax | 70 | 120 | 122 | Outbound | 240 | 26.84 | 41004 | Nearshore | 32.6999 | -79.7609 | 2021-01-21 18:53:35
ZIM ROTTERDAM | 636014222 | 16.3 | 20.13 | One-way Transit | 23.88 | 2 | 191 | 1145 | 151 | Post-Panamax | 70 | 121 | 123 | Outbound | 240 | 26.84 | 41004 | Nearshore | 32.6974 | -79.7559 | 2021-01-21 18:54:41
ZIM ROTTERDAM | 636014222 | 16.5 | 22.37 | One-way Transit | 21.38 | 1 | 171 | 1145 | 151 | Post-Panamax | 70 | 121 | 122 | Outbound | 240 | 24.61 | 41004 | Nearshore | 32.6946 | -79.7507 | 2021-01-21 18:55:47
ZIM ROTTERDAM | 636014222 | 16.7 | 22.37 | One-way Transit | 23.88 | 2 | 191 | 1145 | 151 | Post-Panamax | 70 | 120 | 122 | Outbound | 240 | 24.61 | 41004 | Nearshore | 32.6922 | -79.746 | 2021-01-21 18:56:47
ZIM ROTTERDAM | 636014222 | 16.8 | 22.37 | One-way Transit | 21.38 | 1 | 171 | 1145 | 151 | Post-Panamax | 70 | 121 | 122 | Outbound | 240 | 24.61 | 41004 | Nearshore | 32.6906 | -79.7429 | 2021-01-21 18:57:29
ZIM ROTTERDAM | 636014222 | 17 | 22.37 | One-way Transit | 23.88 | 2 | 191 | 1145 | 151 | Post-Panamax | 70 | 120 | 122 | Outbound | 240 | 24.61 | 41004 | Offshore | 32.6879 | -79.7375 | 2021-01-21 18:58:35
ZIM ROTTERDAM | 636014222 | 17 | 22.37 | One-way Transit | 28.88 | 4 | 231 | 1145 | 151 | Post-Panamax | 70 | 117 | 121 | Outbound | 240 | 24.61 | 41004 | Offshore | 32.6856 | -79.7328 | 2021-01-21 18:59:35
ZIM ROTTERDAM | 636014222 | 17 | 22.37 | One-way Transit | 23.88 | 2 | 191 | 1145 | 151 | Post-Panamax | 70 | 118 | 120 | Outbound | 240 | 24.61 | 41004 | Offshore | 32.6837 | -79.7291 | 2021-01-21 19:00:22
ZIM ROTTERDAM | 636014222 | 16.9 | 22.37 | One-way Transit | 18.88 | 0 | 151 | 1145 | 151 | Post-Panamax | 70 | 120 | 120 | Outbound | 240 | 24.61 | 41004 | Offshore | 32.6785 | -79.7182 | 2021-01-21 19:02:41
ZIM ROTTERDAM | 636014222 | 17.1 | 22.37 | One-way Transit | 23.88 | 2 | 191 | 1145 | 151 | Post-Panamax | 70 | 117 | 119 | Outbound | 240 | 24.61 | 41004 | Offshore | 32.6754 | -79.7118 | 2021-01-21 19:03:58
ZIM ROTTERDAM | 636014222 | 17.2 | 22.37 | One-way Transit | 23.88 | 2 | 191 | 1145 | 151 | Post-Panamax | 70 | 119 | 121 | Outbound | 240 | 24.61 | 41004 | Offshore | 32.6744 | -79.7095 | 2021-01-21 19:04:29
ZIM ROTTERDAM | 636014222 | 17.2 | 22.37 | One-way Transit | 23.88 | 2 | 191 | 1145 | 151 | Post-Panamax | 70 | 119 | 121 | Outbound | 240 | 26.84 | 41004 | Offshore | 32.6708 | -79.7021 | 2021-01-21 19:05:58
ZIM ROTTERDAM | 636014222 | 17.2 | 22.37 | One-way Transit | 21.38 | 1 | 171 | 1145 | 151 | Post-Panamax | 70 | 119 | 120 | Outbound | 240 | 26.84 | 41004 | Offshore | 32.6698 | -79.6998 | 2021-01-21 19:06:29
SANTA LINEA | 218650000 | 14.8 | 24.61 | One-way Transit | 23.62 | 2 | 189 | 1105 | 151 | Post-Panamax | 70 | 299 | 297 | Inbound | 240 | 26.84 | 41004 | Offshore | 32.6739 | -79.7081 | 2021-01-21 20:30:31
SANTA LINEA | 218650000 | 15.4 | 24.61 | One-way Transit | 23.62 | 2 | 189 | 1105 | 151 | Post-Panamax | 70 | 297 | 295 | Inbound | 240 | 31.32 | 41004 | Nearshore | 32.6912 | -79.7443 | 2021-01-21 20:38:43
SANTA LINEA | 218650000 | 15.2 | 24.61 | One-way Transit | 26.12 | 3 | 209 | 1105 | 151 | Post-Panamax | 70 | 298 | 295 | Inbound | 240 | 31.32 | 41004 | Nearshore | 32.6924 | -79.7471 | 2021-01-21 20:39:19
SANTA LINEA | 218650000 | 15.2 | 24.61 | One-way Transit | 23.62 | 2 | 189 | 1105 | 151 | Post-Panamax | 70 | 297 | 295 | Inbound | 240 | 31.32 | 41004 | Nearshore | 32.6954 | -79.7539 | 2021-01-21 20:40:49
SANTA LINEA | 218650000 | 15.2 | 24.61 | One-way Transit | 26.12 | 3 | 209 | 1105 | 151 | Post-Panamax | 70 | 298 | 295 | Inbound | 240 | 31.32 | 41004 | Nearshore | 32.6973 | -79.7584 | 2021-01-21 20:41:49
SANTA LINEA | 218650000 | 15.4 | 24.61 | One-way Transit | 23.62 | 2 | 189 | 1105 | 151 | Post-Panamax | 70 | 299 | 297 | Inbound | 240 | 31.32 | 41004 | Nearshore | 32.6994 | -79.763 | 2021-01-21 20:42:50
SANTA LINEA | 218650000 | 15.4 | 24.61 | One-way Transit | 21.25 | 1 | 170 | 1105 | 151 | Post-Panamax | 70 | 298 | 297 | Inbound | 240 | 31.32 | 41004 | Nearshore | 32.7004 | -79.7651 | 2021-01-21 20:43:19
SANTA LINEA | 218650000 | 15.2 | 24.61 | One-way Transit | 26.12 | 3 | 209 | 1105 | 151 | Post-Panamax | 70 | 300 | 297 | Inbound | 240 | 31.32 | 41004 | Nearshore | 32.7031 | -79.7709 | 2021-01-21 20:44:37
SANTA LINEA | 218650000 | 15.3 | 24.61 | One-way Transit | 23.62 | 2 | 189 | 1105 | 151 | Post-Panamax | 70 | 299 | 297 | Inbound | 240 | 29.08 | 41004 | Nearshore | 32.7058 | -79.7767 | 2021-01-21 20:45:55
SANTA LINEA | 218650000 | 15.3 | 24.61 | One-way Transit | 26.12 | 3 | 209 | 1105 | 151 | Post-Panamax | 70 | 300 | 297 | Inbound | 240 | 29.08 | 41004 | Nearshore | 32.7069 | -79.7789 | 2021-01-21 20:46:25
SANTA LINEA | 218650000 | 14.7 | 24.61 | One-way Transit | 26.12 | 3 | 209 | 1105 | 151 | Post-Panamax | 70 | 300 | 297 | Inbound | 240 | 29.08 | 41004 | Nearshore | 32.7095 | -79.7845 | 2021-01-21 20:47:43
SANTA LINEA | 218650000 | 14.9 | 24.61 | One-way Transit | 23.62 | 2 | 189 | 1105 | 151 | Post-Panamax | 70 | 299 | 297 | Inbound | 240 | 29.08 | 41004 | Nearshore | 32.7109 | -79.7875 | 2021-01-21 20:48:25
SANTA LINEA | 218650000 | 14.8 | 24.61 | One-way Transit | 23.62 | 2 | 189 | 1105 | 151 | Post-Panamax | 70 | 299 | 297 | Inbound | 240 | 29.08 | 41004 | Nearshore | 32.7132 | -79.7923 | 2021-01-21 20:49:32
SANTA LINEA | 218650000 | 14.7 | 24.61 | One-way Transit | 26.12 | 3 | 209 | 1105 | 151 | Post-Panamax | 70 | 300 | 297 | Inbound | 240 | 29.08 | 41004 | Nearshore | 32.7153 | -79.7967 | 2021-01-21 20:50:32
SANTA LINEA | 218650000 | 15 | 24.61 | One-way Transit | 21.25 | 1 | 170 | 1105 | 151 | Post-Panamax | 70 | 301 | 300 | Inbound | 240 | 29.08 | 41004 | Nearshore | 32.7177 | -79.8017 | 2021-01-21 20:51:42
SANTA LINEA | 218650000 | 14.9 | 24.61 | One-way Transit | 21.25 | 1 | 170 | 1105 | 151 | Post-Panamax | 70 | 302 | 301 | Inbound | 240 | 29.08 | 41004 | Nearshore | 32.7202 | -79.8064 | 2021-01-21 20:52:49
SANTA LINEA | 218650000 | 15.1 | 24.61 | One-way Transit | 21.25 | 1 | 170 | 1105 | 151 | Post-Panamax | 70 | 302 | 301 | Inbound | 240 | 29.08 | 41004 | Nearshore | 32.7214 | -79.8085 | 2021-01-21 20:53:20
MEISHAN BRIDGE | 431989000 | 13.9 | 24.61 | One-way Transit | 26.12 | 2 | 209 | 1197 | 167 | Post-Panamax | 73 | 121 | 123 | Outbound | 240 | 31.32 | 41004 | Nearshore | 32.7218 | -79.8085 | 2021-01-21 21:26:41
MEISHAN BRIDGE | 431989000 | 14.1 | 24.61 | One-way Transit | 28.62 | 3 | 229 | 1197 | 167 | Post-Panamax | 73 | 120 | 123 | Outbound | 240 | 31.32 | 41004 | Nearshore | 32.7193 | -79.8035 | 2021-01-21 21:27:56
MEISHAN BRIDGE | 431989000 | 14.2 | 24.61 | One-way Transit | 28.62 | 3 | 229 | 1197 | 167 | Post-Panamax | 73 | 120 | 123 | Outbound | 240 | 31.32 | 41004 | Nearshore | 32.718 | -79.8011 | 2021-01-21 21:28:32
MEISHAN BRIDGE | 431989000 | 14.3 | 24.61 | One-way Transit | 28.62 | 3 | 229 | 1197 | 167 | Post-Panamax | 73 | 120 | 123 | Outbound | 240 | 31.32 | 41004 | Nearshore | 32.7159 | -79.7967 | 2021-01-21 21:29:38
MEISHAN BRIDGE | 431989000 | 14.3 | 24.61 | One-way Transit | 26.12 | 2 | 209 | 1197 | 167 | Post-Panamax | 73 | 120 | 122 | Outbound | 240 | 31.32 | 41004 | Nearshore | 32.7135 | -79.7918 | 2021-01-21 21:30:50
MEISHAN BRIDGE | 431989000 | 14.7 | 24.61 | One-way Transit | 28.62 | 3 | 229 | 1197 | 167 | Post-Panamax | 73 | 118 | 121 | Outbound | 240 | 31.32 | 41004 | Nearshore | 32.7114 | -79.7871 | 2021-01-21 21:31:56
MEISHAN BRIDGE | 431989000 | 14.8 | 24.61 | One-way Transit | 28.62 | 3 | 229 | 1197 | 167 | Post-Panamax | 73 | 119 | 122 | Outbound | 240 | 31.32 | 41004 | Nearshore | 32.71 | -79.7842 | 2021-01-21 21:32:38
MEISHAN BRIDGE | 431989000 | 15.1 | 24.61 | One-way Transit | 28.62 | 3 | 229 | 1197 | 167 | Post-Panamax | 73 | 119 | 122 | Outbound | 240 | 31.32 | 41004 | Nearshore | 32.7076 | -79.7791 | 2021-01-21 21:33:50
MEISHAN BRIDGE | 431989000 | 15.3 | 24.61 | One-way Transit | 28.62 | 3 | 229 | 1197 | 167 | Post-Panamax | 73 | 119 | 122 | Outbound | 240 | 31.32 | 41004 | Nearshore | 32.7066 | -79.7769 | 2021-01-21 21:34:20
MEISHAN BRIDGE | 431989000 | 15.7 | 24.61 | One-way Transit | 28.62 | 3 | 229 | 1197 | 167 | Post-Panamax | 73 | 119 | 122 | Outbound | 240 | 29.08 | 41004 | Nearshore | 32.7033 | -79.77 | 2021-01-21 21:35:50
MEISHAN BRIDGE | 431989000 | 15.7 | 24.61 | One-way Transit | 28.62 | 3 | 229 | 1197 | 167 | Post-Panamax | 73 | 119 | 122 | Outbound | 240 | 29.08 | 41004 | Nearshore | 32.7019 | -79.767 | 2021-01-21 21:36:32
MEISHAN BRIDGE | 431989000 | 15.8 | 24.61 | One-way Transit | 31.25 | 4 | 250 | 1197 | 167 | Post-Panamax | 73 | 119 | 123 | Outbound | 240 | 29.08 | 41004 | Nearshore | 32.6998 | -79.7624 | 2021-01-21 21:37:32
MEISHAN BRIDGE | 431989000 | 15.9 | 24.61 | One-way Transit | 28.62 | 3 | 229 | 1197 | 167 | Post-Panamax | 73 | 120 | 123 | Outbound | 240 | 29.08 | 41004 | Nearshore | 32.6973 | -79.7575 | 2021-01-21 21:38:37
MEISHAN BRIDGE | 431989000 | 15.9 | 24.61 | One-way Transit | 28.62 | 3 | 229 | 1197 | 167 | Post-Panamax | 73 | 120 | 123 | Outbound | 240 | 29.08 | 41004 | Nearshore | 32.6947 | -79.752 | 2021-01-21 21:39:50
MEISHAN BRIDGE | 431989000 | 15.9 | 24.61 | One-way Transit | 28.62 | 3 | 229 | 1197 | 167 | Post-Panamax | 73 | 120 | 123 | Outbound | 240 | 29.08 | 41004 | Nearshore | 32.6922 | -79.747 | 2021-01-21 21:40:56
MEISHAN BRIDGE | 431989000 | 15.9 | 24.61 | One-way Transit | 28.62 | 3 | 229 | 1197 | 167 | Post-Panamax | 73 | 120 | 123 | Outbound | 240 | 29.08 | 41004 | Nearshore | 32.6907 | -79.7439 | 2021-01-21 21:41:38
MEISHAN BRIDGE | 431989000 | 15.9 | 24.61 | One-way Transit | 28.62 | 3 | 229 | 1197 | 167 | Post-Panamax | 73 | 120 | 123 | Outbound | 240 | 29.08 | 41004 | Offshore | 32.6885 | -79.7394 | 2021-01-21 21:42:37
MEISHAN BRIDGE | 431989000 | 15.8 | 24.61 | One-way Transit | 26.12 | 2 | 209 | 1197 | 167 | Post-Panamax | 73 | 120 | 122 | Outbound | 240 | 29.08 | 41004 | Offshore | 32.6863 | -79.7349 | 2021-01-21 21:43:37
MEISHAN BRIDGE | 431989000 | 15.8 | 24.61 | One-way Transit | 26.12 | 2 | 209 | 1197 | 167 | Post-Panamax | 73 | 119 | 121 | Outbound | 240 | 29.08 | 41004 | Offshore | 32.685 | -79.7321 | 2021-01-21 21:44:14
MEISHAN BRIDGE | 431989000 | 15.9 | 26.84 | One-way Transit | 28.62 | 3 | 229 | 1197 | 167 | Post-Panamax | 73 | 118 | 121 | Outbound | 240 | 31.32 | 41004 | Offshore | 32.6796 | -79.7203 | 2021-01-21 21:46:49
MEISHAN BRIDGE | 431989000 | 15.9 | 26.84 | One-way Transit | 28.62 | 3 | 229 | 1197 | 167 | Post-Panamax | 73 | 118 | 121 | Outbound | 240 | 31.32 | 41004 | Offshore | 32.6781 | -79.717 | 2021-01-21 21:47:32
MEISHAN BRIDGE | 431989000 | 15.8 | 26.84 | One-way Transit | 28.62 | 3 | 229 | 1197 | 167 | Post-Panamax | 73 | 120 | 123 | Outbound | 240 | 31.32 | 41004 | Offshore | 32.6735 | -79.7074 | 2021-01-21 21:49:38
EVER LUCENT | 564345000 | 10.5 | 24.61 | One-way Transit | 23.62 | 2 | 189 | 1096 | 151 | Post-Panamax | 74 | 297 | 295 | Inbound | 250 | 29.08 | 41004 | Offshore | 32.6687 | -79.6961 | 2021-01-21 23:42:48
EVER LUCENT | 564345000 | 10.6 | 24.61 | One-way Transit | 26 | 3 | 208 | 1096 | 151 | Post-Panamax | 74 | 298 | 295 | Inbound | 250 | 29.08 | 41004 | Offshore | 32.6703 | -79.6996 | 2021-01-21 23:43:58
EVER LUCENT | 564345000 | 10.7 | 24.61 | One-way Transit | 23.62 | 2 | 189 | 1096 | 151 | Post-Panamax | 74 | 297 | 295 | Inbound | 250 | 29.08 | 41004 | Offshore | 32.6729 | -79.7054 | 2021-01-21 23:45:48
EVER LUCENT | 564345000 | 10.8 | 24.61 | One-way Transit | 26 | 3 | 208 | 1096 | 151 | Post-Panamax | 74 | 298 | 295 | Inbound | 250 | 29.08 | 41004 | Offshore | 32.6739 | -79.7075 | 2021-01-21 23:46:29
EVER LUCENT | 564345000 | 10.8 | 24.61 | One-way Transit | 21.25 | 1 | 170 | 1096 | 151 | Post-Panamax | 74 | 297 | 296 | Inbound | 250 | 29.08 | 41004 | Offshore | 32.6758 | -79.7116 | 2021-01-21 23:47:48
EVER LUCENT | 564345000 | 11 | 24.61 | One-way Transit | 26 | 3 | 208 | 1096 | 151 | Post-Panamax | 74 | 302 | 299 | Inbound | 250 | 29.08 | 41004 | Offshore | 32.6775 | -79.7152 | 2021-01-21 23:48:57
EVER LUCENT | 564345000 | 11.2 | 24.61 | One-way Transit | 26 | 3 | 208 | 1096 | 151 | Post-Panamax | 74 | 298 | 295 | Inbound | 250 | 29.08 | 41004 | Offshore | 32.6846 | -79.7288 | 2021-01-21 23:53:18
EVER LUCENT | 564345000 | 12 | 24.61 | One-way Transit | 23.62 | 2 | 189 | 1096 | 151 | Post-Panamax | 74 | 298 | 296 | Inbound | 250 | 29.08 | 41004 | Offshore | 32.6868 | -79.7339 | 2021-01-21 23:54:49
EVER LUCENT | 564345000 | 12.3 | 24.61 | One-way Transit | 23.62 | 2 | 189 | 1096 | 151 | Post-Panamax | 74 | 297 | 295 | Inbound | 250 | 29.08 | 41004 | Offshore | 32.6879 | -79.7362 | 2021-01-21 23:55:27
EVER LUCENT | 564345000 | 12.8 | 24.61 | One-way Transit | 23.62 | 2 | 189 | 1096 | 151 | Post-Panamax | 74 | 297 | 295 | Inbound | 250 | 29.08 | 41004 | Nearshore | 32.6904 | -79.7417 | 2021-01-21 23:56:58
EVER LUCENT | 564345000 | 13 | 24.61 | One-way Transit | 21.25 | 1 | 170 | 1096 | 151 | Post-Panamax | 74 | 297 | 296 | Inbound | 250 | 29.08 | 41004 | Nearshore | 32.6917 | -79.7448 | 2021-01-21 23:57:47
EVER LUCENT | 564345000 | 13.3 | 24.61 | One-way Transit | 23.62 | 2 | 189 | 1096 | 151 | Post-Panamax | 74 | 299 | 297 | Inbound | 250 | 29.08 | 41004 | Nearshore | 32.6938 | -79.7494 | 2021-01-21 23:58:58
EVER LUCENT | 564345000 | 13.6 | 24.61 | One-way Transit | 23.62 | 2 | 189 | 1096 | 151 | Post-Panamax | 74 | 300 | 298 | Inbound | 250 | 29.08 | 41004 | Nearshore | 32.6953 | -79.7525 | 2021-01-21 23:59:47