## master-sv-max-roll
Date/Time UTC | Name | MMSI | Max Speed kn | Mean Speed kn | LOA ft | Beam ft | Vessel Class | AIS Type | Course | Heading | Course Behavior | Yaw deg | Effective Beam ft | WDIR degT | WSPD mph | GST mph | Buoy Source | Location | Latitude | Longitude | Transit | % Channel Occupied
2021-01-27 17:01:53 | BILBAO BRIDGE | 477866300 | 16.5 | 15.5 | 879 | 115 | Panamax | 74 | 132 | 139 | Outbound | 7 | 221 | 18 | 15.21 | 221.46 | 41008 | Nearshore | 32.0297 | -80.8167 | One-way Transit | 36.83
2021-01-27 22:47:48 | MAERSK DENVER | 338418000 | 15.6 | 14.8 | 981 | 131 | Post-Panamax | 70 | 120 | 119 | Outbound | 1 | 148 | 94 | 9.17 | 17.9 | 41008 | Offshore | 31.9817 | -80.756 | One-way Transit | 24.67
2021-01-27 01:02:49 | GRANDE TOGO | 247304200 | 15.4 | 14.9 | 692 | 105 | Panamax | 79 | 128 | 126 | Outbound | 2 | 129 | 210 | 8.5 | 221.46 | 41008 | Offshore | 31.9942 | -80.783 | One-way Transit | 21.5
2021-01-27 20:38:58 | MSC ATHENS | 256858000 | 15.4 | 14.2 | 984 | 157 | Post-Panamax | 72 | 299 | 301 | Inbound | 2 | 191 | 62 | 18.57 | 221.46 | 41008 | Offshore | 31.9896 | -80.7739 | One-way Transit | 31.83
2021-01-27 20:00:47 | COSCO SAKURA | 477232200 | 15 | 14.2 | 1200 | 157 | Post-Panamax | 71 | 298 | 300 | Inbound | 2 | 199 | 51 | 23.04 | 221.46 | 41008 | Offshore | 31.9769 | -80.7456 | One-way Transit | 33.17
2021-01-27 10:50:59 | OOCL POLAND | 477182200 | 11.2 | 10.2 | 1200 | 157 | Post-Panamax | 70 | 136 | 136 | Outbound | 0 | 157 | 209 | 10.74 | 13.42 | 41008 | Nearshore | 32.0295 | -80.8169 | One-way Transit | 26.17
2021-01-26 20:40:48 | ZIM MONACO | 249509000 | 17 | 16.4 | 853 | 105 | Panamax | 71 | 320 | 318 | Inbound | 2 | 135 | 188 | 8.5 | 13.42 | 41008 | Nearshore | 32.0281 | -80.8151 | One-way Transit | 22.5
2021-01-26 05:30:54 | BILBAO BRIDGE | 477866300 | 15.9 | 14.4 | 879 | 115 | Panamax | 74 | 313 | 307 | Inbound | 6 | 206 | 213 | 9.62 | 221.46 | 41008 | Nearshore | 32.0315 | -80.8187 | One-way Transit | 34.33
2021-01-26 14:24:59 | CMA CGM MEDEA | 228342900 | 15.9 | 12.6 | 1141 | 141 | Post-Panamax | 79 | 132 | 136 | Outbound | 4 | 220 | 209 | 13.65 | 221.46 | 41008 | Nearshore | 32.0292 | -80.8165 | One-way Transit | 36.67
2021-01-26 19:49:51 | CEZANNE | 563062300 | 15.6 | 13.9 | 984 | 157 | Post-Panamax | 70 | 117 | 118 | Outbound | 1 | 174 | 188 | 8.5 | 13.42 | 41008 | Offshore | 31.9755 | -80.7428 | One-way Transit | 29
2021-01-26 21:20:47 | SEAMAX BRIDGEPORT | 538009191 | 15.4 | 14.3 | 1059 | 141 | Post-Panamax | 70 | 302 | 308 | Inbound | 6 | 251 | 188 | 8.5 | 13.42 | 41008 | Offshore | 31.9932 | -80.7812 | One-way Transit | 41.83
2021-01-26 08:16:36 | EVER LAWFUL | 566732000 | 15.2 | 14 | 1099 | 151 | Post-Panamax | 71 | 321 | 320 | Inbound | 1 | 170 | 195 | 13.65 | 221.46 | 41008 | Nearshore | 32.0252 | -80.8128 | One-way Transit | 28.33
2021-01-26 23:14:10 | CMA CGM NABUCCO | 209920000 | 15.1 | 14.7 | 1096 | 138 | Post-Panamax | 71 | 118 | 117 | Outbound | 1 | 157 | 230 | 17.9 | 22.37 | 41004 | Offshore | 31.9912 | -80.7768 | One-way Transit | 26.17
2021-01-26 13:12:40 | GRANDE TOGO | 247304200 | 14.9 | 14.5 | 692 | 105 | Panamax | 79 | 299 | 297 | Inbound | 2 | 129 | 220 | 12.97 | 221.46 | 41008 | Offshore | 31.9918 | -80.7785 | One-way Transit | 21.5
2021-01-26 05:53:00 | TIGER | 248223000 | 14.9 | 14.5 | 758 | 108 | Panamax | 70 | 118 | 119 | Outbound | 1 | 121 | 210 | 9.4 | 11.18 | 41008 | Offshore | 31.9859 | -80.7654 | One-way Transit | 20.17
2021-01-26 12:37:55 | MAERSK DENVER | 338418000 | 14.2 | 13.8 | 981 | 131 | Post-Panamax | 70 | 314 | 320 | Inbound | 6 | 233 | 213 | 15.21 | 221.46 | 41008 | Nearshore | 32.0213 | -80.8089 | One-way Transit | 38.83
2021-01-26 07:40:36 | NYK REMUS | 357175000 | 14.1 | 13.3 | 961 | 105 | Panamax | 70 | 117 | 119 | Outbound | 2 | 138 | 193 | 14.99 | 221.46 | 41008 | Offshore | 31.9818 | -80.7558 | One-way Transit | 23
2021-01-26 06:59:32 | HYUNDAI LOYALTY | 566998000 | 13.4 | 11.9 | 1115 | 151 | Post-Panamax | 71 | 321 | 321 | Inbound | 0 | 151 | 192 | 14.76 | 221.46 | 41008 | Nearshore | 32.0185 | -80.8064 | One-way Transit | 25.17
2021-01-25 10:04:33 | MAERSK SOFIA | 563001200 | 17.5 | 15.5 | 1099 | 138 | Post-Panamax | 71 | 124 | 121 | Outbound | 3 | 195 | 181 | 4.47 | 221.46 | 41008 | Offshore | 31.9751 | -80.7418 | One-way Transit | 32.5
2021-01-25 10:06:53 | CMA CGM NABUCCO | 209920000 | 15.9 | 13.5 | 1096 | 138 | Post-Panamax | 71 | 322 | 322 | Inbound | 0 | 138 | 173 | 5.15 | 221.46 | 41008 | Nearshore | 32.0162 | -80.8041 | One-way Transit | 23
2021-01-25 10:27:24 | TIGER | 248223000 | 15.5 | 13.6 | 758 | 108 | Panamax | 70 | 313 | 313 | Inbound | 0 | 108 | 177 | 5.15 | 221.46 | 41008 | Nearshore | 31.9975 | -80.7867 | One-way Transit | 18
2021-01-25 08:33:55 | CEZANNE | 563062300 | 15.2 | 14.2 | 984 | 157 | Post-Panamax | 70 | 316 | 312 | Inbound | 4 | 225 | 122 | 5.37 | 221.46 | 41008 | Nearshore | 32.0304 | -80.8174 | One-way Transit | 37.5
2021-01-25 07:55:47 | OOCL POLAND | 477182200 | 15.2 | 14.8 | 1200 | 157 | Post-Panamax | 70 | 319 | 319 | Inbound | 0 | 157 | 131 | 5.37 | 221.46 | 41008 | Nearshore | 32.0276 | -80.815 | One-way Transit | 26.17
2021-01-25 09:35:35 | CMA CGM MEDEA | 228342900 | 14.8 | 14.3 | 1141 | 141 | Post-Panamax | 79 | 323 | 322 | Inbound | 1 | 161 | 184 | 4.03 | 221.46 | 41008 | Nearshore | 32.0167 | -80.8048 | One-way Transit | 26.83
2021-01-25 06:18:35 | ZIM ROTTERDAM | 636014222 | 14.3 | 13.6 | 1145 | 151 | Post-Panamax | 70 | 118 | 118 | Outbound | 0 | 151 | 90 | 6.93 | 221.46 | 41008 | Offshore | 31.9786 | -80.7496 | One-way Transit | 25.17
2021-01-25 03:04:41 | ONE MARVEL | 538003993 | 14 | 13.5 | 991 | 141 | Post-Panamax | 71 | 118 | 116 | Outbound | 2 | 175 | 19 | 4.92 | 221.46 | 41008 | Offshore | 31.9782 | -80.7484 | One-way Transit | 29.17
2021-01-25 14:29:35 | NYK REMUS | 357175000 | 13.8 | 13.3 | 961 | 105 | Panamax | 70 | 298 | 298 | Inbound | 0 | 105 | 214 | 4.92 | 221.46 | 41008 | Offshore | 31.9896 | -80.7736 | One-way Transit | 17.5
2021-01-25 21:28:39 | MONACO BRIDGE | 353997000 | 11.1 | 10 | 1197 | 167 | Post-Panamax | 70 | 118 | 118 | Outbound | 0 | 167 | 189 | 17.22 | 221.46 | 41008 | Offshore | 31.9768 | -80.7458 | One-way Transit | 27.83
2021-01-24 21:04:47 | OOCL KOREA | 477293100 | 14.6 | 14.2 | 1200 | 157 | Post-Panamax | 74 | 119 | 118 | Outbound | 1 | 178 | 33 | 10.29 | 221.46 | 41008 | Offshore | 31.9879 | -80.7693 | One-way Transit | 29.67
2021-01-24 15:08:45 | CHARLESTON EXPRESS | 367168640 | 14.3 | 13.6 | 797 | 105 | Panamax | 0 | 125 | 127 | Outbound | 2 | 133 | 58 | 11.86 | 221.46 | 41008 | Nearshore | 32.0303 | -80.8188 | One-way Transit | 22.17
2021-01-24 05:18:45 | MONACO BRIDGE | 353997000 | 13.8 | 13.1 | 1197 | 167 | Post-Panamax | 70 | 322 | 322 | Inbound | 0 | 167 | 61 | 15.88 | 221.46 | 41008 | Nearshore | 32.0255 | -80.8125 | One-way Transit | 27.83
2021-01-23 18:49:57 | MAERSK SOFIA | 563001200 | 17.4 | 16 | 1099 | 138 | Post-Panamax | 71 | 302 | 300 | Inbound | 2 | 176 | 41 | 18.12 | 22.37 | 41008 | Offshore | 31.9773 | -80.7466 | Two-way Transit | 58.67
2021-01-23 05:42:54 | ZIM ROTTERDAM | 636014222 | 17.2 | 16.6 | 1145 | 151 | Post-Panamax | 70 | 296 | 297 | Inbound | 1 | 171 | 350 | 9.17 | 221.46 | 41008 | Offshore | 31.9768 | -80.7462 | One-way Transit | 28.5
2021-01-23 19:11:51 | MAERSK SYDNEY | 563000500 | 17 | 14.5 | 1099 | 141 | Post-Panamax | 70 | 120 | 117 | Outbound | 3 | 198 | 43 | 18.12 | 221.46 | 41008 | Offshore | 31.9736 | -80.739 | One-way Transit | 33
2021-01-23 18:32:49 | MAERSK SEMBAWANG | 565448000 | 16.8 | 15.5 | 1046 | 131 | Post-Panamax | 71 | 118 | 118 | Outbound | 0 | 131 | 38 | 18.57 | 221.46 | 41008 | Offshore | 31.9758 | -80.7431 | One-way Transit | 21.83
2021-01-23 19:22:55 | MSC ELBE | 255805922 | 15.5 | 15.2 | 682 | 98 | Panamax | 71 | 298 | 298 | Inbound | 0 | 98 | 44 | 18.12 | 221.46 | 41008 | Offshore | 31.9789 | -80.7492 | One-way Transit | 16.33
2021-01-23 21:05:42 | CHARLESTON EXPRESS | 367168640 | 14.9 | 14.5 | 797 | 105 | Panamax | 0 | 299 | 298 | Inbound | 1 | 119 | 50 | 18.12 | 221.46 | 41008 | Offshore | 31.9742 | -80.7393 | Two-way Transit | 39.67
2021-01-23 21:28:44 | CMA CGM ARGENTINA | 215331000 | 14.8 | 13 | 1200 | 167 | Post-Panamax | 70 | 118 | 117 | Outbound | 1 | 188 | 50 | 18.34 | 221.46 | 41008 | Offshore | 31.9808 | -80.7544 | One-way Transit | 31.33
2021-01-23 20:11:45 | ONE MARVEL | 538003993 | 14.2 | 13.8 | 991 | 141 | Post-Panamax | 71 | 298 | 299 | Inbound | 1 | 158 | 48 | 19.69 | 221.46 | 41008 | Offshore | 31.9924 | -80.7801 | One-way Transit | 26.33
2021-01-23 04:29:48 | YM WELLHEAD | 477454100 | 14.2 | 13.8 | 1207 | 167 | Post-Panamax | 74 | 142 | 143 | Outbound | 1 | 188 | 353 | 8.05 | 221.46 | 41008 | Nearshore | 32.0132 | -80.8018 | One-way Transit | 31.33
2021-01-23 02:02:49 | HANOI BRIDGE | 353592000 | 12.9 | 11.7 | 1099 | 151 | Post-Panamax | 73 | 140 | 140 | Outbound | 0 | 151 | 340 | 4.7 | 221.46 | 41008 | Nearshore | 32.0082 | -80.7972 | One-way Transit | 25.17
2021-01-22 15:56:32 | OOCL KOREA | 477293100 | 15.3 | 13.7 | 1200 | 157 | Post-Panamax | 74 | 317 | 315 | Inbound | 2 | 199 | 49 | 9.84 | 221.46 | 41008 | Nearshore | 32.0288 | -80.8162 | One-way Transit | 33.17
2021-01-22 09:15:48 | EVER FOREVER | 351571000 | 14 | 12.7 | 1096 | 157 | Post-Panamax | 70 | 120 | 122 | Outbound | 2 | 195 | 245 | 9.4 | 221.46 | 41008 | Offshore | 31.9816 | -80.7557 | One-way Transit | 32.5
2021-01-21 20:56:56 | MAERSK SEMBAWANG | 565448000 | 16.4 | 15.8 | 1046 | 131 | Post-Panamax | 71 | 322 | 322 | Inbound | 0 | 131 | 217 | 14.54 | 221.46 | 41008 | Nearshore | 32.0278 | -80.8151 | One-way Transit | 21.83
2021-01-21 18:54:32 | YM WELLHEAD | 477454100 | 15.3 | 13 | 1207 | 167 | Post-Panamax | 74 | 319 | 315 | Inbound | 4 | 251 | 205 | 12.75 | 15.66 | 41008 | Nearshore | 32.0293 | -80.8161 | One-way Transit | 41.83
2021-01-21 14:49:33 | CMA CGM ARGENTINA | 215331000 | 15.2 | 14.6 | 1200 | 167 | Post-Panamax | 70 | 321 | 321 | Inbound | 0 | 167 | 242 | 9.4 | 13.42 | 41008 | Nearshore | 32.0275 | -80.8145 | One-way Transit | 27.83
2021-01-21 03:39:51 | AL BAHIA | 636017669 | 15 | 14.1 | 1004 | 131 | Post-Panamax | 79 | 142 | 140 | Outbound | 2 | 166 | 270 | 4.03 | 221.46 | 41008 | Nearshore | 32.0162 | -80.8044 | Two-way Transit | 55.33
2021-01-21 20:07:59 | MSC HEIDI | 372008000 | 15 | 14 | 1089 | 141 | Post-Panamax | 74 | 119 | 121 | Outbound | 2 | 179 | 202 | 14.76 | 221.46 | 41008 | Offshore | 31.9894 | -80.7725 | One-way Transit | 29.83
2021-01-21 20:57:41 | OOCL ATLANTA | 477920300 | 15 | 14 | 1059 | 141 | Post-Panamax | 70 | 118 | 120 | Outbound | 2 | 178 | 217 | 14.54 | 221.46 | 41008 | Offshore | 31.983 | -80.7592 | One-way Transit | 29.67
2021-01-21 09:50:49 | EVER LUCENT | 564345000 | 14.9 | 14.2 | 1096 | 151 | Post-Panamax | 74 | 126 | 130 | Outbound | 4 | 227 | 290 | 7.38 | 8.95 | 41008 | Nearshore | 32.031 | -80.8191 | One-way Transit | 37.83
2021-01-21 18:45:53 | MAERSK SYDNEY | 563000500 | 13.8 | 13 | 1099 | 141 | Post-Panamax | 70 | 299 | 296 | Inbound | 3 | 198 | 205 | 12.75 | 15.66 | 41008 | Offshore | 31.9781 | -80.7476 | One-way Transit | 33
2021-01-21 05:20:31 | SANTA LINEA | 218650000 | 13.7 | 13.3 | 1105 | 151 | Post-Panamax | 70 | 142 | 141 | Outbound | 1 | 170 | 285 | 3.36 | 221.46 | 41008 | Nearshore | 32.0103 | -80.7991 | One-way Transit | 28.33
2021-01-21 04:08:27 | HANOI BRIDGE | 353592000 | 11.7 | 10.7 | 1099 | 151 | Post-Panamax | 73 | 321 | 321 | Inbound | 0 | 151 | 292 | 4.92 | 221.46 | 41008 | Nearshore | 32.0157 | -80.8037 | One-way Transit | 25.17