## master-ch-roll
Name | MMSI | VSPD kn | WSPD mph | Transit | % Channel Occupied | Yaw deg | Effective Beam ft | LOA ft | Beam ft | Vessel Class | AIS Type | Course | Heading | Course Behavior | WDIR degT | GST mph | Buoy Source | Location | Latitude | Longitude | Date/Time UTC
EVER LUCENT | 564345000 | 13.7 | 24.61 | One-way Transit | 23.62 | 2 | 189 | 1096 | 151 | Post-Panamax | 74 | 300 | 298 | Inbound | 250 | 29.08 | 41004 | Nearshore | 32.6976 | -79.7571 | 2021-01-22 00:00:58
EVER LUCENT | 564345000 | 13.8 | 24.61 | One-way Transit | 23.62 | 2 | 189 | 1096 | 151 | Post-Panamax | 74 | 300 | 298 | Inbound | 250 | 29.08 | 41004 | Nearshore | 32.6989 | -79.7598 | 2021-01-22 00:01:38
EVER LUCENT | 564345000 | 13.8 | 24.61 | One-way Transit | 23.62 | 2 | 189 | 1096 | 151 | Post-Panamax | 74 | 300 | 298 | Inbound | 250 | 29.08 | 41004 | Nearshore | 32.7002 | -79.7624 | 2021-01-22 00:02:19
EVER LUCENT | 564345000 | 13.8 | 24.61 | One-way Transit | 26 | 3 | 208 | 1096 | 151 | Post-Panamax | 74 | 299 | 296 | Inbound | 250 | 29.08 | 41004 | Nearshore | 32.7028 | -79.7677 | 2021-01-22 00:03:38
EVER LUCENT | 564345000 | 13.9 | 24.61 | One-way Transit | 23.62 | 2 | 189 | 1096 | 151 | Post-Panamax | 74 | 298 | 296 | Inbound | 250 | 29.08 | 41004 | Nearshore | 32.7051 | -79.7729 | 2021-01-22 00:04:57
EVER LUCENT | 564345000 | 13.9 | 24.61 | One-way Transit | 21.25 | 1 | 170 | 1096 | 151 | Post-Panamax | 74 | 297 | 296 | Inbound | 250 | 29.08 | 41004 | Nearshore | 32.7061 | -79.7751 | 2021-01-22 00:05:30
EVER LUCENT | 564345000 | 13.3 | 24.61 | One-way Transit | 23.62 | 2 | 189 | 1096 | 151 | Post-Panamax | 74 | 298 | 296 | Inbound | 250 | 29.08 | 41004 | Nearshore | 32.7085 | -79.7804 | 2021-01-22 00:06:49
EVER LUCENT | 564345000 | 12.9 | 24.61 | One-way Transit | 21.25 | 1 | 170 | 1096 | 151 | Post-Panamax | 74 | 299 | 298 | Inbound | 250 | 29.08 | 41004 | Nearshore | 32.7103 | -79.7845 | 2021-01-22 00:07:54
EVER LUCENT | 564345000 | 12.7 | 24.61 | One-way Transit | 21.25 | 1 | 170 | 1096 | 151 | Post-Panamax | 74 | 299 | 298 | Inbound | 250 | 29.08 | 41004 | Nearshore | 32.7114 | -79.7867 | 2021-01-22 00:08:30
EVER LUCENT | 564345000 | 12.3 | 24.61 | One-way Transit | 21.25 | 1 | 170 | 1096 | 151 | Post-Panamax | 74 | 299 | 298 | Inbound | 250 | 29.08 | 41004 | Nearshore | 32.7139 | -79.7918 | 2021-01-22 00:09:54
EVER LUCENT | 564345000 | 11.8 | 24.61 | One-way Transit | 21.25 | 1 | 170 | 1096 | 151 | Post-Panamax | 74 | 299 | 298 | Inbound | 250 | 29.08 | 41004 | Nearshore | 32.7155 | -79.7952 | 2021-01-22 00:10:54
EVER LUCENT | 564345000 | 11.4 | 24.61 | One-way Transit | 23.62 | 2 | 189 | 1096 | 151 | Post-Panamax | 74 | 300 | 298 | Inbound | 250 | 29.08 | 41004 | Nearshore | 32.7171 | -79.7986 | 2021-01-22 00:11:54
EVER LUCENT | 564345000 | 10.9 | 24.61 | One-way Transit | 21.25 | 1 | 170 | 1096 | 151 | Post-Panamax | 74 | 299 | 298 | Inbound | 250 | 29.08 | 41004 | Nearshore | 32.7182 | -79.8007 | 2021-01-22 00:12:35
EVER LUCENT | 564345000 | 9.9 | 24.61 | One-way Transit | 21.25 | 1 | 170 | 1096 | 151 | Post-Panamax | 74 | 299 | 298 | Inbound | 250 | 29.08 | 41004 | Nearshore | 32.7201 | -79.8047 | 2021-01-22 00:13:54
EVER LUCENT | 564345000 | 9.2 | 24.61 | One-way Transit | 23.62 | 2 | 189 | 1096 | 151 | Post-Panamax | 74 | 300 | 298 | Inbound | 250 | 29.08 | 41004 | Nearshore | 32.7214 | -79.8074 | 2021-01-22 00:14:54
EVER LUCENT | 564345000 | 8.6 | 24.61 | One-way Transit | 23.62 | 2 | 189 | 1096 | 151 | Post-Panamax | 74 | 300 | 298 | Inbound | 240 | 29.08 | 41004 | Nearshore | 32.7227 | -79.81 | 2021-01-22 00:15:54
ARISTOMENIS | 636018070 | 13.9 | 24.61 | One-way Transit | 21.38 | 1 | 171 | 1148 | 151 | Post-Panamax | 74 | 118 | 117 | Outbound | 250 | 29.08 | 41004 | Nearshore | 32.7215 | -79.8083 | 2021-01-22 01:22:49
ARISTOMENIS | 636018070 | 14.2 | 24.61 | One-way Transit | 21.38 | 1 | 171 | 1148 | 151 | Post-Panamax | 74 | 118 | 117 | Outbound | 250 | 29.08 | 41004 | Nearshore | 32.7203 | -79.8056 | 2021-01-22 01:23:29
ARISTOMENIS | 636018070 | 14.4 | 24.61 | One-way Transit | 18.88 | 0 | 151 | 1148 | 151 | Post-Panamax | 74 | 117 | 117 | Outbound | 250 | 29.08 | 41004 | Nearshore | 32.7179 | -79.8002 | 2021-01-22 01:24:46
ARISTOMENIS | 636018070 | 14.2 | 24.61 | One-way Transit | 21.38 | 1 | 171 | 1148 | 151 | Post-Panamax | 74 | 117 | 118 | Outbound | 250 | 31.32 | 41004 | Nearshore | 32.7161 | -79.7961 | 2021-01-22 01:25:46
ARISTOMENIS | 636018070 | 14 | 24.61 | One-way Transit | 23.88 | 2 | 191 | 1148 | 151 | Post-Panamax | 74 | 118 | 120 | Outbound | 250 | 31.32 | 41004 | Nearshore | 32.7143 | -79.7919 | 2021-01-22 01:26:46
ARISTOMENIS | 636018070 | 13.9 | 24.61 | One-way Transit | 21.38 | 1 | 171 | 1148 | 151 | Post-Panamax | 74 | 120 | 119 | Outbound | 250 | 31.32 | 41004 | Nearshore | 32.7133 | -79.79 | 2021-01-22 01:27:16
ARISTOMENIS | 636018070 | 14 | 24.61 | One-way Transit | 21.38 | 1 | 171 | 1148 | 151 | Post-Panamax | 74 | 119 | 120 | Outbound | 250 | 31.32 | 41004 | Nearshore | 32.7108 | -79.7848 | 2021-01-22 01:28:34
ARISTOMENIS | 636018070 | 14.2 | 24.61 | One-way Transit | 18.88 | 0 | 151 | 1148 | 151 | Post-Panamax | 74 | 120 | 120 | Outbound | 250 | 31.32 | 41004 | Nearshore | 32.7083 | -79.7795 | 2021-01-22 01:29:53
ARISTOMENIS | 636018070 | 14.8 | 24.61 | One-way Transit | 21.38 | 1 | 171 | 1148 | 151 | Post-Panamax | 74 | 118 | 119 | Outbound | 250 | 31.32 | 41004 | Nearshore | 32.7063 | -79.7754 | 2021-01-22 01:30:52
ARISTOMENIS | 636018070 | 14.8 | 24.61 | One-way Transit | 21.38 | 1 | 171 | 1148 | 151 | Post-Panamax | 74 | 120 | 119 | Outbound | 250 | 31.32 | 41004 | Nearshore | 32.7047 | -79.7719 | 2021-01-22 01:31:41
ARISTOMENIS | 636018070 | 14.9 | 24.61 | One-way Transit | 21.38 | 1 | 171 | 1148 | 151 | Post-Panamax | 74 | 119 | 120 | Outbound | 250 | 31.32 | 41004 | Nearshore | 32.7023 | -79.7669 | 2021-01-22 01:32:52
ARISTOMENIS | 636018070 | 14.9 | 24.61 | One-way Transit | 18.88 | 0 | 151 | 1148 | 151 | Post-Panamax | 74 | 120 | 120 | Outbound | 250 | 31.32 | 41004 | Nearshore | 32.7001 | -79.7621 | 2021-01-22 01:33:59
ARISTOMENIS | 636018070 | 15 | 24.61 | One-way Transit | 21.38 | 1 | 171 | 1148 | 151 | Post-Panamax | 74 | 119 | 120 | Outbound | 250 | 31.32 | 41004 | Nearshore | 32.6987 | -79.7591 | 2021-01-22 01:34:41
ARISTOMENIS | 636018070 | 14.9 | 24.61 | One-way Transit | 18.88 | 0 | 151 | 1148 | 151 | Post-Panamax | 74 | 119 | 119 | Outbound | 240 | 31.32 | 41004 | Nearshore | 32.6964 | -79.7545 | 2021-01-22 01:35:47
ARISTOMENIS | 636018070 | 15 | 24.61 | One-way Transit | 21.38 | 1 | 171 | 1148 | 151 | Post-Panamax | 74 | 119 | 120 | Outbound | 240 | 31.32 | 41004 | Nearshore | 32.694 | -79.7492 | 2021-01-22 01:36:59
ARISTOMENIS | 636018070 | 15 | 24.61 | One-way Transit | 18.88 | 0 | 151 | 1148 | 151 | Post-Panamax | 74 | 119 | 119 | Outbound | 240 | 31.32 | 41004 | Nearshore | 32.6924 | -79.7459 | 2021-01-22 01:37:46
ARISTOMENIS | 636018070 | 15 | 24.61 | One-way Transit | 23.88 | 2 | 191 | 1148 | 151 | Post-Panamax | 74 | 118 | 120 | Outbound | 240 | 31.32 | 41004 | Nearshore | 32.6908 | -79.7424 | 2021-01-22 01:38:34
ARISTOMENIS | 636018070 | 14.9 | 24.61 | One-way Transit | 18.88 | 0 | 151 | 1148 | 151 | Post-Panamax | 74 | 122 | 122 | Outbound | 240 | 31.32 | 41004 | Offshore | 32.6881 | -79.7368 | 2021-01-22 01:39:53
ARISTOMENIS | 636018070 | 14.8 | 24.61 | One-way Transit | 21.38 | 1 | 171 | 1148 | 151 | Post-Panamax | 74 | 121 | 122 | Outbound | 240 | 31.32 | 41004 | Offshore | 32.6861 | -79.7327 | 2021-01-22 01:40:53
ARISTOMENIS | 636018070 | 14.8 | 24.61 | One-way Transit | 21.38 | 1 | 171 | 1148 | 151 | Post-Panamax | 74 | 121 | 122 | Outbound | 240 | 31.32 | 41004 | Offshore | 32.6839 | -79.7285 | 2021-01-22 01:41:53
ARISTOMENIS | 636018070 | 15 | 24.61 | One-way Transit | 18.88 | 0 | 151 | 1148 | 151 | Post-Panamax | 74 | 121 | 121 | Outbound | 240 | 31.32 | 41004 | Offshore | 32.6794 | -79.7197 | 2021-01-22 01:43:58
ARISTOMENIS | 636018070 | 15.1 | 24.61 | One-way Transit | 21.38 | 1 | 171 | 1148 | 151 | Post-Panamax | 74 | 120 | 121 | Outbound | 240 | 31.32 | 41004 | Offshore | 32.6783 | -79.7176 | 2021-01-22 01:44:28
ARISTOMENIS | 636018070 | 15 | 24.61 | One-way Transit | 21.38 | 1 | 171 | 1148 | 151 | Post-Panamax | 74 | 122 | 121 | Outbound | 240 | 31.32 | 41004 | Offshore | 32.6768 | -79.7146 | 2021-01-22 01:45:11
ARISTOMENIS | 636018070 | 15 | 24.61 | One-way Transit | 21.38 | 1 | 171 | 1148 | 151 | Post-Panamax | 74 | 118 | 119 | Outbound | 240 | 31.32 | 41004 | Offshore | 32.6742 | -79.7091 | 2021-01-22 01:46:28
ARISTOMENIS | 636018070 | 15 | 24.61 | One-way Transit | 18.88 | 0 | 151 | 1148 | 151 | Post-Panamax | 74 | 119 | 119 | Outbound | 240 | 31.32 | 41004 | Offshore | 32.6719 | -79.7043 | 2021-01-22 01:47:35
ARISTOMENIS | 636018070 | 15 | 24.61 | One-way Transit | 21.38 | 1 | 171 | 1148 | 151 | Post-Panamax | 74 | 118 | 119 | Outbound | 240 | 31.32 | 41004 | Offshore | 32.6699 | -79.7 | 2021-01-22 01:48:35
ARISTOMENIS | 636018070 | 15 | 24.61 | One-way Transit | 21.38 | 1 | 171 | 1148 | 151 | Post-Panamax | 74 | 118 | 119 | Outbound | 240 | 31.32 | 41004 | Offshore | 32.6689 | -79.6978 | 2021-01-22 01:49:04
MAERSK DENVER | 338418000 | 14.6 | 20.13 | One-way Transit | 18.5 | 1 | 148 | 981 | 131 | Post-Panamax | 70 | 297 | 296 | Inbound | 270 | 24.61 | 41004 | Offshore | 32.6873 | -79.7364 | 2021-01-22 07:40:24
MAERSK DENVER | 338418000 | 14.7 | 20.13 | One-way Transit | 18.5 | 1 | 148 | 981 | 131 | Post-Panamax | 70 | 298 | 297 | Inbound | 270 | 24.61 | 41004 | Nearshore | 32.6897 | -79.7417 | 2021-01-22 07:41:36
MAERSK DENVER | 338418000 | 14.7 | 20.13 | One-way Transit | 18.5 | 1 | 148 | 981 | 131 | Post-Panamax | 70 | 299 | 298 | Inbound | 270 | 24.61 | 41004 | Nearshore | 32.691 | -79.7445 | 2021-01-22 07:42:18
MAERSK DENVER | 338418000 | 14.7 | 20.13 | One-way Transit | 18.5 | 1 | 148 | 981 | 131 | Post-Panamax | 70 | 299 | 298 | Inbound | 270 | 24.61 | 41004 | Nearshore | 32.6942 | -79.7512 | 2021-01-22 07:43:54
MAERSK DENVER | 338418000 | 14.7 | 20.13 | One-way Transit | 20.62 | 2 | 165 | 981 | 131 | Post-Panamax | 70 | 300 | 298 | Inbound | 270 | 24.61 | 41004 | Nearshore | 32.6957 | -79.7544 | 2021-01-22 07:44:36
MAERSK DENVER | 338418000 | 14.8 | 20.13 | One-way Transit | 18.5 | 1 | 148 | 981 | 131 | Post-Panamax | 70 | 299 | 298 | Inbound | 270 | 22.37 | 41004 | Nearshore | 32.6979 | -79.7589 | 2021-01-22 07:45:42
MAERSK DENVER | 338418000 | 14.7 | 20.13 | One-way Transit | 18.5 | 1 | 148 | 981 | 131 | Post-Panamax | 70 | 299 | 298 | Inbound | 270 | 22.37 | 41004 | Nearshore | 32.7 | -79.7632 | 2021-01-22 07:46:42
MAERSK DENVER | 338418000 | 14.1 | 20.13 | One-way Transit | 20.62 | 2 | 165 | 981 | 131 | Post-Panamax | 70 | 300 | 298 | Inbound | 270 | 22.37 | 41004 | Nearshore | 32.7023 | -79.768 | 2021-01-22 07:47:54
MAERSK DENVER | 338418000 | 13.6 | 20.13 | One-way Transit | 18.5 | 1 | 148 | 981 | 131 | Post-Panamax | 70 | 299 | 298 | Inbound | 270 | 22.37 | 41004 | Nearshore | 32.7038 | -79.7713 | 2021-01-22 07:48:42
MAERSK DENVER | 338418000 | 13.4 | 20.13 | One-way Transit | 33.25 | 8 | 266 | 981 | 131 | Post-Panamax | 70 | 290 | 298 | Inbound | 270 | 22.37 | 41004 | Nearshore | 32.705 | -79.7738 | 2021-01-22 07:49:24
MAERSK DENVER | 338418000 | 12.7 | 20.13 | One-way Transit | 24.88 | 4 | 199 | 981 | 131 | Post-Panamax | 70 | 293 | 297 | Inbound | 270 | 22.37 | 41004 | Nearshore | 32.7074 | -79.7787 | 2021-01-22 07:50:54
MAERSK DENVER | 338418000 | 12.2 | 20.13 | One-way Transit | 29.12 | 6 | 233 | 981 | 131 | Post-Panamax | 70 | 292 | 298 | Inbound | 270 | 22.37 | 41004 | Nearshore | 32.7085 | -79.781 | 2021-01-22 07:51:22
MAERSK DENVER | 338418000 | 11.6 | 20.13 | One-way Transit | 33.25 | 8 | 266 | 981 | 131 | Post-Panamax | 70 | 291 | 299 | Inbound | 270 | 22.37 | 41004 | Nearshore | 32.7101 | -79.7843 | 2021-01-22 07:52:22
MAERSK DENVER | 338418000 | 10.7 | 20.13 | One-way Transit | 20.62 | 2 | 165 | 981 | 131 | Post-Panamax | 70 | 301 | 299 | Inbound | 270 | 22.37 | 41004 | Nearshore | 32.7119 | -79.7879 | 2021-01-22 07:53:32
MAERSK DENVER | 338418000 | 10.3 | 20.13 | One-way Transit | 18.5 | 1 | 148 | 981 | 131 | Post-Panamax | 70 | 300 | 299 | Inbound | 270 | 22.37 | 41004 | Nearshore | 32.7134 | -79.7909 | 2021-01-22 07:54:33
MAERSK DENVER | 338418000 | 9.9 | 20.13 | One-way Transit | 22.75 | 3 | 182 | 981 | 131 | Post-Panamax | 70 | 301 | 298 | Inbound | 280 | 24.61 | 41004 | Nearshore | 32.7148 | -79.7938 | 2021-01-22 07:55:33
MAERSK DENVER | 338418000 | 9.7 | 20.13 | One-way Transit | 20.62 | 2 | 165 | 981 | 131 | Post-Panamax | 70 | 301 | 299 | Inbound | 280 | 24.61 | 41004 | Nearshore | 32.7164 | -79.797 | 2021-01-22 07:56:42
MAERSK DENVER | 338418000 | 9.8 | 20.13 | One-way Transit | 20.62 | 2 | 165 | 981 | 131 | Post-Panamax | 70 | 301 | 299 | Inbound | 280 | 24.61 | 41004 | Nearshore | 32.7171 | -79.7984 | 2021-01-22 07:57:13
MAERSK DENVER | 338418000 | 10.2 | 20.13 | One-way Transit | 18.5 | 1 | 148 | 981 | 131 | Post-Panamax | 70 | 300 | 299 | Inbound | 280 | 24.61 | 41004 | Nearshore | 32.7183 | -79.8008 | 2021-01-22 07:58:03
MAERSK DENVER | 338418000 | 11.4 | 20.13 | One-way Transit | 20.62 | 2 | 165 | 981 | 131 | Post-Panamax | 70 | 301 | 299 | Inbound | 280 | 24.61 | 41004 | Nearshore | 32.7208 | -79.8059 | 2021-01-22 07:59:42
MAERSK DENVER | 338418000 | 11.9 | 20.13 | One-way Transit | 20.62 | 2 | 165 | 981 | 131 | Post-Panamax | 70 | 300 | 298 | Inbound | 280 | 24.61 | 41004 | Nearshore | 32.722 | -79.8082 | 2021-01-22 08:00:23
MAERSK DENVER | 338418000 | 12.4 | 20.13 | One-way Transit | 18.5 | 1 | 148 | 981 | 131 | Post-Panamax | 70 | 299 | 298 | Inbound | 280 | 24.61 | 41004 | Nearshore | 32.7231 | -79.8105 | 2021-01-22 08:01:02
MSC ANISHA R. | 636016434 | 14.2 | 20.13 | One-way Transit | 13.7 | 2 | 137 | 918 | 105 | Panamax | 71 | 299 | 297 | Inbound | 280 | 24.61 | 41004 | Offshore | 32.6739 | -79.708 | 2021-01-22 08:18:55
MSC ANISHA R. | 636016434 | 14.2 | 20.13 | One-way Transit | 13.7 | 2 | 137 | 918 | 105 | Panamax | 71 | 299 | 297 | Inbound | 280 | 24.61 | 41004 | Offshore | 32.6793 | -79.7195 | 2021-01-22 08:21:43
MSC ANISHA R. | 636016434 | 14.2 | 17.9 | One-way Transit | 13.7 | 2 | 137 | 918 | 105 | Panamax | 71 | 301 | 299 | Inbound | 280 | 22.37 | 41004 | Offshore | 32.6895 | -79.741 | 2021-01-22 08:27:00
MSC ANISHA R. | 636016434 | 14.2 | 17.9 | One-way Transit | 13.7 | 2 | 137 | 918 | 105 | Panamax | 71 | 301 | 299 | Inbound | 280 | 22.37 | 41004 | Nearshore | 32.6934 | -79.7486 | 2021-01-22 08:28:54
MSC ANISHA R. | 636016434 | 14.3 | 17.9 | One-way Transit | 15.3 | 3 | 153 | 918 | 105 | Panamax | 71 | 301 | 298 | Inbound | 280 | 22.37 | 41004 | Nearshore | 32.6948 | -79.7515 | 2021-01-22 08:29:37
MSC ANISHA R. | 636016434 | 14.2 | 17.9 | One-way Transit | 15.3 | 3 | 153 | 918 | 105 | Panamax | 71 | 301 | 298 | Inbound | 280 | 22.37 | 41004 | Nearshore | 32.697 | -79.756 | 2021-01-22 08:30:43
MSC ANISHA R. | 636016434 | 14.3 | 17.9 | One-way Transit | 13.7 | 2 | 137 | 918 | 105 | Panamax | 71 | 300 | 298 | Inbound | 280 | 22.37 | 41004 | Nearshore | 32.6995 | -79.7608 | 2021-01-22 08:31:55
MSC ANISHA R. | 636016434 | 14.2 | 17.9 | One-way Transit | 13.7 | 2 | 137 | 918 | 105 | Panamax | 71 | 300 | 298 | Inbound | 280 | 22.37 | 41004 | Nearshore | 32.7007 | -79.7633 | 2021-01-22 08:32:31
MSC ANISHA R. | 636016434 | 14.2 | 17.9 | One-way Transit | 13.7 | 2 | 137 | 918 | 105 | Panamax | 71 | 301 | 299 | Inbound | 280 | 22.37 | 41004 | Nearshore | 32.7027 | -79.7673 | 2021-01-22 08:33:31
MSC ANISHA R. | 636016434 | 14.2 | 17.9 | One-way Transit | 13.7 | 2 | 137 | 918 | 105 | Panamax | 71 | 299 | 297 | Inbound | 280 | 22.37 | 41004 | Nearshore | 32.7052 | -79.7725 | 2021-01-22 08:34:49
MSC ANISHA R. | 636016434 | 14.2 | 17.9 | One-way Transit | 12.1 | 1 | 121 | 918 | 105 | Panamax | 71 | 299 | 298 | Inbound | 280 | 22.37 | 41004 | Nearshore | 32.7071 | -79.7766 | 2021-01-22 08:35:49
MSC ANISHA R. | 636016434 | 14 | 17.9 | One-way Transit | 13.7 | 2 | 137 | 918 | 105 | Panamax | 71 | 300 | 298 | Inbound | 280 | 22.37 | 41004 | Nearshore | 32.7094 | -79.7815 | 2021-01-22 08:37:00
MSC ANISHA R. | 636016434 | 14.1 | 17.9 | One-way Transit | 12.1 | 1 | 121 | 918 | 105 | Panamax | 71 | 299 | 298 | Inbound | 280 | 22.37 | 41004 | Nearshore | 32.7106 | -79.7839 | 2021-01-22 08:37:37
MSC ANISHA R. | 636016434 | 14.1 | 17.9 | One-way Transit | 12.1 | 1 | 121 | 918 | 105 | Panamax | 71 | 299 | 298 | Inbound | 280 | 22.37 | 41004 | Nearshore | 32.7129 | -79.7888 | 2021-01-22 08:38:48
MSC ANISHA R. | 636016434 | 14.2 | 17.9 | One-way Transit | 13.7 | 2 | 137 | 918 | 105 | Panamax | 71 | 299 | 297 | Inbound | 280 | 22.37 | 41004 | Nearshore | 32.7141 | -79.7913 | 2021-01-22 08:39:25
MSC ANISHA R. | 636016434 | 14.4 | 17.9 | One-way Transit | 12.1 | 1 | 121 | 918 | 105 | Panamax | 71 | 299 | 298 | Inbound | 280 | 22.37 | 41004 | Nearshore | 32.7165 | -79.7966 | 2021-01-22 08:40:43
MSC ANISHA R. | 636016434 | 14.6 | 17.9 | One-way Transit | 13.7 | 2 | 137 | 918 | 105 | Panamax | 71 | 300 | 298 | Inbound | 280 | 22.37 | 41004 | Nearshore | 32.7189 | -79.8016 | 2021-01-22 08:41:55
MSC ANISHA R. | 636016434 | 14.6 | 17.9 | One-way Transit | 12.1 | 1 | 121 | 918 | 105 | Panamax | 71 | 299 | 298 | Inbound | 280 | 22.37 | 41004 | Nearshore | 32.7199 | -79.8037 | 2021-01-22 08:42:25
MSC ANISHA R. | 636016434 | 14.6 | 17.9 | One-way Transit | 12.1 | 1 | 121 | 918 | 105 | Panamax | 71 | 299 | 298 | Inbound | 280 | 22.37 | 41004 | Nearshore | 32.7223 | -79.8087 | 2021-01-22 08:43:37
MAIPO | 636092848 | 14.8 | 11.18 | One-way Transit | 18.62 | 1 | 149 | 1004 | 131 | Post-Panamax | 72 | 298 | 297 | Inbound | 340 | 13.42 | 41004 | Offshore | 32.6897 | -79.7408 | 2021-01-22 12:30:53
MAIPO | 636092848 | 14.7 | 11.18 | One-way Transit | 18.62 | 1 | 149 | 1004 | 131 | Post-Panamax | 72 | 298 | 297 | Inbound | 340 | 13.42 | 41004 | Nearshore | 32.6953 | -79.7533 | 2021-01-22 12:33:47
MAIPO | 636092848 | 14.8 | 11.18 | One-way Transit | 18.62 | 1 | 149 | 1004 | 131 | Post-Panamax | 72 | 298 | 297 | Inbound | 340 | 13.42 | 41004 | Nearshore | 32.6963 | -79.7555 | 2021-01-22 12:34:18
MAIPO | 636092848 | 14.7 | 8.95 | One-way Transit | 18.62 | 1 | 149 | 1004 | 131 | Post-Panamax | 72 | 298 | 297 | Inbound | 340 | 11.18 | 41004 | Nearshore | 32.6991 | -79.7618 | 2021-01-22 12:35:48
MAIPO | 636092848 | 14.7 | 8.95 | One-way Transit | 18.62 | 1 | 149 | 1004 | 131 | Post-Panamax | 72 | 298 | 297 | Inbound | 340 | 11.18 | 41004 | Nearshore | 32.7011 | -79.7662 | 2021-01-22 12:36:48
MAIPO | 636092848 | 14.6 | 8.95 | One-way Transit | 18.62 | 1 | 149 | 1004 | 131 | Post-Panamax | 72 | 296 | 297 | Inbound | 340 | 11.18 | 41004 | Nearshore | 32.7032 | -79.7709 | 2021-01-22 12:37:54
MAIPO | 636092848 | 14.6 | 8.95 | One-way Transit | 18.62 | 1 | 149 | 1004 | 131 | Post-Panamax | 72 | 299 | 300 | Inbound | 340 | 11.18 | 41004 | Nearshore | 32.705 | -79.7751 | 2021-01-22 12:38:54
MAIPO | 636092848 | 14.5 | 8.95 | One-way Transit | 16.38 | 0 | 131 | 1004 | 131 | Post-Panamax | 72 | 300 | 300 | Inbound | 340 | 11.18 | 41004 | Nearshore | 32.7067 | -79.7784 | 2021-01-22 12:39:41
MAIPO | 636092848 | 14.1 | 8.95 | One-way Transit | 16.38 | 0 | 131 | 1004 | 131 | Post-Panamax | 72 | 299 | 299 | Inbound | 340 | 11.18 | 41004 | Nearshore | 32.7086 | -79.7825 | 2021-01-22 12:40:41
MAIPO | 636092848 | 14.3 | 8.95 | One-way Transit | 16.38 | 0 | 131 | 1004 | 131 | Post-Panamax | 72 | 299 | 299 | Inbound | 340 | 11.18 | 41004 | Nearshore | 32.7105 | -79.7865 | 2021-01-22 12:41:41
MAIPO | 636092848 | 14.3 | 8.95 | One-way Transit | 18.62 | 1 | 149 | 1004 | 131 | Post-Panamax | 72 | 299 | 300 | Inbound | 340 | 11.18 | 41004 | Nearshore | 32.7127 | -79.791 | 2021-01-22 12:42:48
MAIPO | 636092848 | 14.2 | 8.95 | One-way Transit | 16.38 | 0 | 131 | 1004 | 131 | Post-Panamax | 72 | 299 | 299 | Inbound | 340 | 11.18 | 41004 | Nearshore | 32.7146 | -79.7952 | 2021-01-22 12:43:48
MAIPO | 636092848 | 14.3 | 8.95 | One-way Transit | 16.38 | 0 | 131 | 1004 | 131 | Post-Panamax | 72 | 299 | 299 | Inbound | 340 | 11.18 | 41004 | Nearshore | 32.7156 | -79.7972 | 2021-01-22 12:44:18
MAIPO | 636092848 | 14.3 | 8.95 | One-way Transit | 16.38 | 0 | 131 | 1004 | 131 | Post-Panamax | 72 | 299 | 299 | Inbound | 340 | 11.18 | 41004 | Nearshore | 32.7201 | -79.8067 | 2021-01-22 12:46:36
NORTHERN JADE | 211744000 | 15.6 | 8.95 | One-way Transit | 18 | 0 | 144 | 1089 | 144 | Post-Panamax | 74 | 119 | 119 | Outbound | 350 | 11.18 | 41004 | Nearshore | 32.7221 | -79.8097 | 2021-01-22 13:19:59
NORTHERN JADE | 211744000 | 15.6 | 8.95 | One-way Transit | 20.38 | 1 | 163 | 1089 | 144 | Post-Panamax | 74 | 120 | 119 | Outbound | 350 | 11.18 | 41004 | Nearshore | 32.721 | -79.8075 | 2021-01-22 13:20:28
NORTHERN JADE | 211744000 | 16 | 8.95 | One-way Transit | 20.38 | 1 | 163 | 1089 | 144 | Post-Panamax | 74 | 120 | 119 | Outbound | 350 | 11.18 | 41004 | Nearshore | 32.7181 | -79.8015 | 2021-01-22 13:21:47
NORTHERN JADE | 211744000 | 16.1 | 8.95 | One-way Transit | 20.38 | 1 | 163 | 1089 | 144 | Post-Panamax | 74 | 120 | 119 | Outbound | 350 | 11.18 | 41004 | Nearshore | 32.7157 | -79.7966 | 2021-01-22 13:22:53
NORTHERN JADE | 211744000 | 15.9 | 8.95 | One-way Transit | 22.75 | 2 | 182 | 1089 | 144 | Post-Panamax | 74 | 120 | 118 | Outbound | 350 | 11.18 | 41004 | Nearshore | 32.7141 | -79.7934 | 2021-01-22 13:23:34
NORTHERN JADE | 211744000 | 16 | 8.95 | One-way Transit | 20.38 | 1 | 163 | 1089 | 144 | Post-Panamax | 74 | 118 | 117 | Outbound | 350 | 11.18 | 41004 | Nearshore | 32.7118 | -79.7883 | 2021-01-22 13:24:41
NORTHERN JADE | 211744000 | 16 | 8.95 | One-way Transit | 20.38 | 1 | 163 | 1089 | 144 | Post-Panamax | 74 | 118 | 117 | Outbound | 350 | 13.42 | 41004 | Nearshore | 32.7091 | -79.7822 | 2021-01-22 13:25:59
NORTHERN JADE | 211744000 | 16 | 8.95 | One-way Transit | 20.38 | 1 | 163 | 1089 | 144 | Post-Panamax | 74 | 118 | 117 | Outbound | 350 | 13.42 | 41004 | Nearshore | 32.708 | -79.7799 | 2021-01-22 13:26:29
NORTHERN JADE | 211744000 | 16.4 | 8.95 | One-way Transit | 20.38 | 1 | 163 | 1089 | 144 | Post-Panamax | 74 | 118 | 117 | Outbound | 350 | 13.42 | 41004 | Nearshore | 32.7066 | -79.7766 | 2021-01-22 13:27:11
NORTHERN JADE | 211744000 | 16.6 | 8.95 | One-way Transit | 20.38 | 1 | 163 | 1089 | 144 | Post-Panamax | 74 | 120 | 119 | Outbound | 350 | 13.42 | 41004 | Nearshore | 32.7029 | -79.769 | 2021-01-22 13:28:46
NORTHERN JADE | 211744000 | 16.7 | 8.95 | One-way Transit | 20.38 | 1 | 163 | 1089 | 144 | Post-Panamax | 74 | 120 | 119 | Outbound | 350 | 13.42 | 41004 | Nearshore | 32.7002 | -79.7632 | 2021-01-22 13:29:59
NORTHERN JADE | 211744000 | 16.8 | 8.95 | One-way Transit | 20.38 | 1 | 163 | 1089 | 144 | Post-Panamax | 74 | 120 | 119 | Outbound | 350 | 13.42 | 41004 | Nearshore | 32.699 | -79.7608 | 2021-01-22 13:30:29
NORTHERN JADE | 211744000 | 16.8 | 8.95 | One-way Transit | 20.38 | 1 | 163 | 1089 | 144 | Post-Panamax | 74 | 120 | 119 | Outbound | 350 | 13.42 | 41004 | Nearshore | 32.6959 | -79.7545 | 2021-01-22 13:31:47
NORTHERN JADE | 211744000 | 16.8 | 8.95 | One-way Transit | 20.38 | 1 | 163 | 1089 | 144 | Post-Panamax | 74 | 120 | 119 | Outbound | 350 | 13.42 | 41004 | Nearshore | 32.6934 | -79.7493 | 2021-01-22 13:32:52
NORTHERN JADE | 211744000 | 16.8 | 8.95 | One-way Transit | 20.38 | 1 | 163 | 1089 | 144 | Post-Panamax | 74 | 120 | 119 | Outbound | 350 | 13.42 | 41004 | Nearshore | 32.6918 | -79.7459 | 2021-01-22 13:33:34
NORTHERN JADE | 211744000 | 16.8 | 8.95 | One-way Transit | 20.38 | 1 | 163 | 1089 | 144 | Post-Panamax | 74 | 120 | 119 | Outbound | 350 | 13.42 | 41004 | Offshore | 32.6888 | -79.7396 | 2021-01-22 13:34:52
NORTHERN JADE | 211744000 | 16.8 | 6.71 | One-way Transit | 20.38 | 1 | 163 | 1089 | 144 | Post-Panamax | 74 | 120 | 119 | Outbound | 340 | 8.95 | 41004 | Offshore | 32.687 | -79.7358 | 2021-01-22 13:35:40
NORTHERN JADE | 211744000 | 16.6 | 6.71 | One-way Transit | 18 | 0 | 144 | 1089 | 144 | Post-Panamax | 74 | 119 | 119 | Outbound | 340 | 8.95 | 41004 | Offshore | 32.6847 | -79.7311 | 2021-01-22 13:36:40
NORTHERN JADE | 211744000 | 16.7 | 6.71 | One-way Transit | 20.38 | 1 | 163 | 1089 | 144 | Post-Panamax | 74 | 120 | 119 | Outbound | 340 | 8.95 | 41004 | Offshore | 32.6794 | -79.7201 | 2021-01-22 13:38:59
NORTHERN JADE | 211744000 | 16.7 | 6.71 | One-way Transit | 18 | 0 | 144 | 1089 | 144 | Post-Panamax | 74 | 119 | 119 | Outbound | 340 | 8.95 | 41004 | Offshore | 32.6783 | -79.7177 | 2021-01-22 13:39:28
NORTHERN JADE | 211744000 | 16.7 | 6.71 | One-way Transit | 20.38 | 1 | 163 | 1089 | 144 | Post-Panamax | 74 | 120 | 119 | Outbound | 340 | 8.95 | 41004 | Offshore | 32.6753 | -79.7114 | 2021-01-22 13:40:47
NORTHERN JADE | 211744000 | 16.7 | 6.71 | One-way Transit | 18 | 0 | 144 | 1089 | 144 | Post-Panamax | 74 | 119 | 119 | Outbound | 340 | 8.95 | 41004 | Offshore | 32.6735 | -79.7076 | 2021-01-22 13:41:35
NORTHERN JADE | 211744000 | 16.7 | 6.71 | One-way Transit | 20.38 | 1 | 163 | 1089 | 144 | Post-Panamax | 74 | 120 | 119 | Outbound | 340 | 8.95 | 41004 | Offshore | 32.6723 | -79.7052 | 2021-01-22 13:42:06
BUDAPEST EXPRESS | 218352000 | 15.4 | 6.71 | One-way Transit | 17.25 | 0 | 138 | 1099 | 138 | Post-Panamax | 70 | 300 | 300 | Inbound | 330 | 8.95 | 41004 | Offshore | 32.6783 | -79.7172 | 2021-01-22 15:30:32
BUDAPEST EXPRESS | 218352000 | 15.4 | 6.71 | One-way Transit | 17.25 | 0 | 138 | 1099 | 138 | Post-Panamax | 70 | 300 | 300 | Inbound | 330 | 8.95 | 41004 | Offshore | 32.68 | -79.7207 | 2021-01-22 15:31:21
BUDAPEST EXPRESS | 218352000 | 15.5 | 6.71 | One-way Transit | 17.25 | 0 | 138 | 1099 | 138 | Post-Panamax | 70 | 300 | 300 | Inbound | 330 | 8.95 | 41004 | Offshore | 32.6878 | -79.7367 | 2021-01-22 15:34:57
BUDAPEST EXPRESS | 218352000 | 15.6 | 4.47 | One-way Transit | 19.62 | 1 | 157 | 1099 | 138 | Post-Panamax | 70 | 299 | 300 | Inbound | 320 | 6.71 | 41004 | Offshore | 32.6899 | -79.7412 | 2021-01-22 15:35:57
BUDAPEST EXPRESS | 218352000 | 15.6 | 4.47 | One-way Transit | 19.62 | 1 | 157 | 1099 | 138 | Post-Panamax | 70 | 299 | 300 | Inbound | 320 | 6.71 | 41004 | Nearshore | 32.6916 | -79.7447 | 2021-01-22 15:36:45
BUDAPEST EXPRESS | 218352000 | 15.5 | 4.47 | One-way Transit | 22 | 2 | 176 | 1099 | 138 | Post-Panamax | 70 | 301 | 299 | Inbound | 320 | 6.71 | 41004 | Nearshore | 32.6938 | -79.7492 | 2021-01-22 15:37:45
BUDAPEST EXPRESS | 218352000 | 15.5 | 4.47 | One-way Transit | 17.25 | 0 | 138 | 1099 | 138 | Post-Panamax | 70 | 300 | 300 | Inbound | 320 | 6.71 | 41004 | Nearshore | 32.6961 | -79.7541 | 2021-01-22 15:38:51
BUDAPEST EXPRESS | 218352000 | 15.4 | 4.47 | One-way Transit | 17.25 | 0 | 138 | 1099 | 138 | Post-Panamax | 70 | 300 | 300 | Inbound | 320 | 6.71 | 41004 | Nearshore | 32.6983 | -79.7585 | 2021-01-22 15:39:51
BUDAPEST EXPRESS | 218352000 | 15.4 | 4.47 | One-way Transit | 17.25 | 0 | 138 | 1099 | 138 | Post-Panamax | 70 | 300 | 300 | Inbound | 320 | 6.71 | 41004 | Nearshore | 32.6994 | -79.7607 | 2021-01-22 15:40:20
BUDAPEST EXPRESS | 218352000 | 15.4 | 4.47 | One-way Transit | 17.25 | 0 | 138 | 1099 | 138 | Post-Panamax | 70 | 300 | 300 | Inbound | 320 | 6.71 | 41004 | Nearshore | 32.7019 | -79.7661 | 2021-01-22 15:41:33
BUDAPEST EXPRESS | 218352000 | 15.4 | 4.47 | One-way Transit | 17.25 | 0 | 138 | 1099 | 138 | Post-Panamax | 70 | 299 | 299 | Inbound | 320 | 6.71 | 41004 | Nearshore | 32.7047 | -79.7719 | 2021-01-22 15:42:51
BUDAPEST EXPRESS | 218352000 | 15.4 | 4.47 | One-way Transit | 17.25 | 0 | 138 | 1099 | 138 | Post-Panamax | 70 | 300 | 300 | Inbound | 320 | 6.71 | 41004 | Nearshore | 32.7064 | -79.7754 | 2021-01-22 15:43:39
BUDAPEST EXPRESS | 218352000 | 15.2 | 4.47 | One-way Transit | 17.25 | 0 | 138 | 1099 | 138 | Post-Panamax | 70 | 299 | 299 | Inbound | 320 | 6.71 | 41004 | Nearshore | 32.7087 | -79.7803 | 2021-01-22 15:44:45
BUDAPEST EXPRESS | 218352000 | 15 | 4.47 | One-way Transit | 17.25 | 0 | 138 | 1099 | 138 | Post-Panamax | 70 | 299 | 299 | Inbound | 310 | 4.47 | 41004 | Nearshore | 32.7111 | -79.7854 | 2021-01-22 15:45:57
BUDAPEST EXPRESS | 218352000 | 15 | 4.47 | One-way Transit | 19.62 | 1 | 157 | 1099 | 138 | Post-Panamax | 70 | 300 | 299 | Inbound | 310 | 4.47 | 41004 | Nearshore | 32.7132 | -79.7897 | 2021-01-22 15:46:57
BUDAPEST EXPRESS | 218352000 | 15.1 | 4.47 | One-way Transit | 19.62 | 1 | 157 | 1099 | 138 | Post-Panamax | 70 | 300 | 299 | Inbound | 310 | 4.47 | 41004 | Nearshore | 32.7142 | -79.792 | 2021-01-22 15:47:27
BUDAPEST EXPRESS | 218352000 | 15.3 | 4.47 | One-way Transit | 17.25 | 0 | 138 | 1099 | 138 | Post-Panamax | 70 | 299 | 299 | Inbound | 310 | 4.47 | 41004 | Nearshore | 32.7165 | -79.7967 | 2021-01-22 15:48:33
BUDAPEST EXPRESS | 218352000 | 15.6 | 4.47 | One-way Transit | 17.25 | 0 | 138 | 1099 | 138 | Post-Panamax | 70 | 300 | 300 | Inbound | 310 | 4.47 | 41004 | Nearshore | 32.7186 | -79.8012 | 2021-01-22 15:49:33
BUDAPEST EXPRESS | 218352000 | 15.7 | 4.47 | One-way Transit | 17.25 | 0 | 138 | 1099 | 138 | Post-Panamax | 70 | 299 | 299 | Inbound | 310 | 4.47 | 41004 | Nearshore | 32.721 | -79.8062 | 2021-01-22 15:50:39
SANTA LINEA | 218650000 | 14 | 4.47 | One-way Transit | 21.25 | 1 | 170 | 1105 | 151 | Post-Panamax | 70 | 122 | 121 | Outbound | 330 | 6.71 | 41004 | Nearshore | 32.7227 | -79.8105 | 2021-01-22 16:58:57
SANTA LINEA | 218650000 | 14.3 | 4.47 | One-way Transit | 23.62 | 2 | 189 | 1105 | 151 | Post-Panamax | 70 | 122 | 120 | Outbound | 330 | 6.71 | 41004 | Nearshore | 32.7216 | -79.8084 | 2021-01-22 16:59:28
SANTA LINEA | 218650000 | 15.3 | 2.24 | One-way Transit | 23.62 | 2 | 189 | 1105 | 151 | Post-Panamax | 70 | 121 | 119 | Outbound | 350 | 4.47 | 41004 | Nearshore | 32.7189 | -79.8033 | 2021-01-22 17:00:39
SANTA LINEA | 218650000 | 15.4 | 2.24 | One-way Transit | 21.25 | 1 | 170 | 1105 | 151 | Post-Panamax | 70 | 120 | 119 | Outbound | 350 | 4.47 | 41004 | Nearshore | 32.7167 | -79.7989 | 2021-01-22 17:01:39
SANTA LINEA | 218650000 | 15.3 | 2.24 | One-way Transit | 21.25 | 1 | 170 | 1105 | 151 | Post-Panamax | 70 | 119 | 118 | Outbound | 350 | 4.47 | 41004 | Nearshore | 32.7144 | -79.794 | 2021-01-22 17:02:45
SANTA LINEA | 218650000 | 16.6 | 2.24 | One-way Transit | 21.25 | 1 | 170 | 1105 | 151 | Post-Panamax | 70 | 120 | 119 | Outbound | 350 | 4.47 | 41004 | Nearshore | 32.6976 | -79.7577 | 2021-01-22 17:10:27
SANTA LINEA | 218650000 | 16.5 | 2.24 | One-way Transit | 21.25 | 1 | 170 | 1105 | 151 | Post-Panamax | 70 | 121 | 120 | Outbound | 350 | 4.47 | 41004 | Nearshore | 32.6933 | -79.749 | 2021-01-22 17:12:16
ARC INTEGRITY | 338058000 | 15 | 4.47 | One-way Transit | 11.8 | 1 | 118 | 748 | 105 | Panamax | 70 | 122 | 121 | Outbound | 240 | 6.71 | 41004 | Nearshore | 32.723 | -79.8103 | 2021-01-22 18:47:49
ARC INTEGRITY | 338058000 | 15.2 | 4.47 | One-way Transit | 11.8 | 1 | 118 | 748 | 105 | Panamax | 70 | 122 | 121 | Outbound | 240 | 6.71 | 41004 | Nearshore | 32.7219 | -79.8081 | 2021-01-22 18:48:20
ARC INTEGRITY | 338058000 | 15.6 | 4.47 | One-way Transit | 11.8 | 1 | 118 | 748 | 105 | Panamax | 70 | 121 | 120 | Outbound | 240 | 6.71 | 41004 | Nearshore | 32.719 | -79.8025 | 2021-01-22 18:49:38
ARC INTEGRITY | 338058000 | 15.8 | 4.47 | One-way Transit | 10.5 | 0 | 105 | 748 | 105 | Panamax | 70 | 121 | 121 | Outbound | 240 | 6.71 | 41004 | Nearshore | 32.7161 | -79.7967 | 2021-01-22 18:50:55
ARC INTEGRITY | 338058000 | 15.6 | 4.47 | One-way Transit | 10.5 | 0 | 105 | 748 | 105 | Panamax | 70 | 121 | 121 | Outbound | 240 | 6.71 | 41004 | Nearshore | 32.715 | -79.7945 | 2021-01-22 18:51:26
ARC INTEGRITY | 338058000 | 15.7 | 4.47 | One-way Transit | 11.8 | 1 | 118 | 748 | 105 | Panamax | 70 | 119 | 118 | Outbound | 240 | 6.71 | 41004 | Nearshore | 32.7121 | -79.7887 | 2021-01-22 18:52:44
ARC INTEGRITY | 338058000 | 15.7 | 4.47 | One-way Transit | 11.8 | 1 | 118 | 748 | 105 | Panamax | 70 | 119 | 118 | Outbound | 240 | 6.71 | 41004 | Nearshore | 32.71 | -79.7841 | 2021-01-22 18:53:44
ARC INTEGRITY | 338058000 | 15.7 | 4.47 | One-way Transit | 11.8 | 1 | 118 | 748 | 105 | Panamax | 70 | 119 | 118 | Outbound | 240 | 6.71 | 41004 | Nearshore | 32.7075 | -79.7787 | 2021-01-22 18:54:55
ARC INTEGRITY | 338058000 | 16 | 4.47 | One-way Transit | 10.5 | 0 | 105 | 748 | 105 | Panamax | 70 | 119 | 119 | Outbound | 280 | 8.95 | 41004 | Nearshore | 32.7062 | -79.7758 | 2021-01-22 18:55:32
ARC INTEGRITY | 338058000 | 15.9 | 4.47 | One-way Transit | 11.8 | 1 | 118 | 748 | 105 | Panamax | 70 | 119 | 120 | Outbound | 280 | 8.95 | 41004 | Nearshore | 32.7036 | -79.7704 | 2021-01-22 18:56:44
ARC INTEGRITY | 338058000 | 15.8 | 4.47 | One-way Transit | 10.5 | 0 | 105 | 748 | 105 | Panamax | 70 | 120 | 120 | Outbound | 280 | 8.95 | 41004 | Nearshore | 32.7012 | -79.7654 | 2021-01-22 18:57:50
ARC INTEGRITY | 338058000 | 15.5 | 4.47 | One-way Transit | 11.8 | 1 | 118 | 748 | 105 | Panamax | 70 | 120 | 119 | Outbound | 280 | 8.95 | 41004 | Nearshore | 32.699 | -79.7609 | 2021-01-22 18:58:49
ARC INTEGRITY | 338058000 | 15.4 | 4.47 | One-way Transit | 10.5 | 0 | 105 | 748 | 105 | Panamax | 70 | 120 | 120 | Outbound | 280 | 8.95 | 41004 | Nearshore | 32.6979 | -79.7587 | 2021-01-22 18:59:20
ARC INTEGRITY | 338058000 | 14.4 | 4.47 | One-way Transit | 10.5 | 0 | 105 | 748 | 105 | Panamax | 70 | 120 | 120 | Outbound | 280 | 8.95 | 41004 | Nearshore | 32.6947 | -79.7519 | 2021-01-22 19:00:55
ARC INTEGRITY | 338058000 | 11.4 | 4.47 | One-way Transit | 10.5 | 0 | 105 | 748 | 105 | Panamax | 70 | 120 | 120 | Outbound | 280 | 8.95 | 41004 | Offshore | 32.6886 | -79.7393 | 2021-01-22 19:04:26
HYUNDAI AMBITION | 636015607 | 13.1 | 8.95 | One-way Transit | 19.62 | 0 | 157 | 1200 | 157 | Post-Panamax | 74 | 121 | 121 | Outbound | 310 | 11.18 | 41004 | Nearshore | 32.7226 | -79.8106 | 2021-01-21 00:18:16
HYUNDAI AMBITION | 636015607 | 14 | 8.95 | One-way Transit | 19.62 | 0 | 157 | 1200 | 157 | Post-Panamax | 74 | 120 | 120 | Outbound | 310 | 11.18 | 41004 | Nearshore | 32.7197 | -79.8049 | 2021-01-21 00:19:46
HYUNDAI AMBITION | 636015607 | 14.1 | 8.95 | One-way Transit | 22.25 | 1 | 178 | 1200 | 157 | Post-Panamax | 74 | 119 | 118 | Outbound | 310 | 11.18 | 41004 | Nearshore | 32.7177 | -79.8009 | 2021-01-21 00:20:46
HYUNDAI AMBITION | 636015607 | 14 | 8.95 | One-way Transit | 19.62 | 0 | 157 | 1200 | 157 | Post-Panamax | 74 | 118 | 118 | Outbound | 310 | 11.18 | 41004 | Nearshore | 32.7155 | -79.7965 | 2021-01-21 00:21:52
HYUNDAI AMBITION | 636015607 | 13.8 | 8.95 | One-way Transit | 19.62 | 0 | 157 | 1200 | 157 | Post-Panamax | 74 | 119 | 119 | Outbound | 310 | 11.18 | 41004 | Nearshore | 32.7136 | -79.7925 | 2021-01-21 00:22:52
HYUNDAI AMBITION | 636015607 | 13.9 | 8.95 | One-way Transit | 22.25 | 1 | 178 | 1200 | 157 | Post-Panamax | 74 | 116 | 117 | Outbound | 310 | 11.18 | 41004 | Nearshore | 32.7117 | -79.7885 | 2021-01-21 00:23:52
HYUNDAI AMBITION | 636015607 | 13.9 | 8.95 | One-way Transit | 19.62 | 0 | 157 | 1200 | 157 | Post-Panamax | 74 | 117 | 117 | Outbound | 310 | 11.18 | 41004 | Nearshore | 32.7099 | -79.7845 | 2021-01-21 00:24:52
HYUNDAI AMBITION | 636015607 | 14.1 | 8.95 | One-way Transit | 19.62 | 0 | 157 | 1200 | 157 | Post-Panamax | 74 | 116 | 116 | Outbound | 320 | 11.18 | 41004 | Nearshore | 32.708 | -79.78 | 2021-01-21 00:25:57
HYUNDAI AMBITION | 636015607 | 14.2 | 8.95 | One-way Transit | 19.62 | 0 | 157 | 1200 | 157 | Post-Panamax | 74 | 117 | 117 | Outbound | 320 | 11.18 | 41004 | Nearshore | 32.707 | -79.7779 | 2021-01-21 00:26:28
HYUNDAI AMBITION | 636015607 | 14.9 | 8.95 | One-way Transit | 19.62 | 0 | 157 | 1200 | 157 | Post-Panamax | 74 | 117 | 117 | Outbound | 320 | 11.18 | 41004 | Nearshore | 32.7045 | -79.7723 | 2021-01-21 00:27:46
HYUNDAI AMBITION | 636015607 | 14.9 | 8.95 | One-way Transit | 19.62 | 0 | 157 | 1200 | 157 | Post-Panamax | 74 | 117 | 117 | Outbound | 320 | 11.18 | 41004 | Nearshore | 32.7026 | -79.7679 | 2021-01-21 00:28:46
HYUNDAI AMBITION | 636015607 | 15 | 8.95 | One-way Transit | 22.25 | 1 | 178 | 1200 | 157 | Post-Panamax | 74 | 116 | 117 | Outbound | 320 | 11.18 | 41004 | Nearshore | 32.7007 | -79.7635 | 2021-01-21 00:29:46
HYUNDAI AMBITION | 636015607 | 15.1 | 8.95 | One-way Transit | 19.62 | 0 | 157 | 1200 | 157 | Post-Panamax | 74 | 119 | 119 | Outbound | 320 | 11.18 | 41004 | Nearshore | 32.6987 | -79.7591 | 2021-01-21 00:30:46
HYUNDAI AMBITION | 636015607 | 15.1 | 8.95 | One-way Transit | 22.25 | 1 | 178 | 1200 | 157 | Post-Panamax | 74 | 118 | 119 | Outbound | 320 | 11.18 | 41004 | Nearshore | 32.6965 | -79.7544 | 2021-01-21 00:31:51
HYUNDAI AMBITION | 636015607 | 15.1 | 8.95 | One-way Transit | 22.25 | 1 | 178 | 1200 | 157 | Post-Panamax | 74 | 118 | 119 | Outbound | 320 | 11.18 | 41004 | Nearshore | 32.6944 | -79.7501 | 2021-01-21 00:32:51
HYUNDAI AMBITION | 636015607 | 15.2 | 8.95 | One-way Transit | 22.25 | 1 | 178 | 1200 | 157 | Post-Panamax | 74 | 118 | 119 | Outbound | 320 | 11.18 | 41004 | Nearshore | 32.693 | -79.7471 | 2021-01-21 00:33:34
HYUNDAI AMBITION | 636015607 | 15.2 | 8.95 | One-way Transit | 19.62 | 0 | 157 | 1200 | 157 | Post-Panamax | 74 | 120 | 120 | Outbound | 320 | 11.18 | 41004 | Offshore | 32.6901 | -79.741 | 2021-01-21 00:34:57
HYUNDAI AMBITION | 636015607 | 15.2 | 8.95 | One-way Transit | 22.25 | 1 | 178 | 1200 | 157 | Post-Panamax | 74 | 120 | 121 | Outbound | 330 | 11.18 | 41004 | Offshore | 32.6857 | -79.7324 | 2021-01-21 00:36:58
HYUNDAI AMBITION | 636015607 | 15.3 | 8.95 | One-way Transit | 19.62 | 0 | 157 | 1200 | 157 | Post-Panamax | 74 | 120 | 120 | Outbound | 330 | 11.18 | 41004 | Offshore | 32.6796 | -79.7204 | 2021-01-21 00:39:46
HYUNDAI AMBITION | 636015607 | 15.3 | 8.95 | One-way Transit | 19.62 | 0 | 157 | 1200 | 157 | Post-Panamax | 74 | 118 | 118 | Outbound | 330 | 11.18 | 41004 | Offshore | 32.6751 | -79.7113 | 2021-01-21 00:41:51
HYUNDAI AMBITION | 636015607 | 15.3 | 8.95 | One-way Transit | 19.62 | 0 | 157 | 1200 | 157 | Post-Panamax | 74 | 119 | 119 | Outbound | 330 | 11.18 | 41004 | Offshore | 32.6737 | -79.7082 | 2021-01-21 00:42:34
ARISTOMENIS | 636018070 | 15 | 8.95 | One-way Transit | 21.38 | 1 | 171 | 1148 | 151 | Post-Panamax | 74 | 298 | 297 | Inbound | 300 | 11.18 | 41004 | Offshore | 32.6694 | -79.6991 | 2021-01-21 02:13:53
ARISTOMENIS | 636018070 | 15.1 | 8.95 | One-way Transit | 18.88 | 0 | 151 | 1148 | 151 | Post-Panamax | 74 | 298 | 298 | Inbound | 300 | 11.18 | 41004 | Offshore | 32.6714 | -79.7035 | 2021-01-21 02:14:53
ARISTOMENIS | 636018070 | 15.1 | 8.95 | One-way Transit | 21.38 | 1 | 171 | 1148 | 151 | Post-Panamax | 74 | 300 | 299 | Inbound | 310 | 8.95 | 41004 | Offshore | 32.6724 | -79.7056 | 2021-01-21 02:15:23
ARISTOMENIS | 636018070 | 15.1 | 8.95 | One-way Transit | 23.88 | 2 | 191 | 1148 | 151 | Post-Panamax | 74 | 301 | 299 | Inbound | 310 | 8.95 | 41004 | Offshore | 32.6746 | -79.71 | 2021-01-21 02:16:23
ARISTOMENIS | 636018070 | 15.1 | 8.95 | One-way Transit | 21.38 | 1 | 171 | 1148 | 151 | Post-Panamax | 74 | 300 | 299 | Inbound | 310 | 8.95 | 41004 | Offshore | 32.6771 | -79.7151 | 2021-01-21 02:17:35
ARISTOMENIS | 636018070 | 15.1 | 8.95 | One-way Transit | 21.38 | 1 | 171 | 1148 | 151 | Post-Panamax | 74 | 300 | 299 | Inbound | 310 | 8.95 | 41004 | Offshore | 32.6794 | -79.7199 | 2021-01-21 02:18:41
ARISTOMENIS | 636018070 | 15.1 | 8.95 | One-way Transit | 21.38 | 1 | 171 | 1148 | 151 | Post-Panamax | 74 | 300 | 299 | Inbound | 310 | 8.95 | 41004 | Offshore | 32.6818 | -79.7246 | 2021-01-21 02:19:47
ARISTOMENIS | 636018070 | 15.1 | 8.95 | One-way Transit | 21.38 | 1 | 171 | 1148 | 151 | Post-Panamax | 74 | 300 | 299 | Inbound | 310 | 8.95 | 41004 | Offshore | 32.6839 | -79.7289 | 2021-01-21 02:20:47
ARISTOMENIS | 636018070 | 15.1 | 8.95 | One-way Transit | 21.38 | 1 | 171 | 1148 | 151 | Post-Panamax | 74 | 300 | 299 | Inbound | 310 | 8.95 | 41004 | Offshore | 32.6862 | -79.7337 | 2021-01-21 02:21:53
ARISTOMENIS | 636018070 | 15.1 | 8.95 | One-way Transit | 21.38 | 1 | 171 | 1148 | 151 | Post-Panamax | 74 | 300 | 299 | Inbound | 310 | 8.95 | 41004 | Offshore | 32.6877 | -79.7367 | 2021-01-21 02:22:35
ARISTOMENIS | 636018070 | 15.2 | 8.95 | One-way Transit | 21.38 | 1 | 171 | 1148 | 151 | Post-Panamax | 74 | 300 | 299 | Inbound | 310 | 8.95 | 41004 | Offshore | 32.6898 | -79.741 | 2021-01-21 02:23:35
ARISTOMENIS | 636018070 | 15.2 | 8.95 | One-way Transit | 21.38 | 1 | 171 | 1148 | 151 | Post-Panamax | 74 | 300 | 299 | Inbound | 310 | 8.95 | 41004 | Nearshore | 32.6921 | -79.7458 | 2021-01-21 02:24:41
ARISTOMENIS | 636018070 | 15.2 | 8.95 | One-way Transit | 21.38 | 1 | 171 | 1148 | 151 | Post-Panamax | 74 | 300 | 299 | Inbound | 310 | 8.95 | 41004 | Nearshore | 32.6949 | -79.7514 | 2021-01-21 02:25:59
ARISTOMENIS | 636018070 | 15.2 | 8.95 | One-way Transit | 21.38 | 1 | 171 | 1148 | 151 | Post-Panamax | 74 | 300 | 299 | Inbound | 310 | 8.95 | 41004 | Nearshore | 32.696 | -79.7537 | 2021-01-21 02:26:29
ARISTOMENIS | 636018070 | 15.2 | 8.95 | One-way Transit | 21.38 | 1 | 171 | 1148 | 151 | Post-Panamax | 74 | 300 | 299 | Inbound | 310 | 8.95 | 41004 | Nearshore | 32.6985 | -79.7588 | 2021-01-21 02:27:41
ARISTOMENIS | 636018070 | 15.2 | 8.95 | One-way Transit | 21.38 | 1 | 171 | 1148 | 151 | Post-Panamax | 74 | 300 | 299 | Inbound | 310 | 8.95 | 41004 | Nearshore | 32.7006 | -79.7631 | 2021-01-21 02:28:41
ARISTOMENIS | 636018070 | 15.1 | 8.95 | One-way Transit | 21.38 | 1 | 171 | 1148 | 151 | Post-Panamax | 74 | 300 | 299 | Inbound | 310 | 8.95 | 41004 | Nearshore | 32.7029 | -79.7679 | 2021-01-21 02:29:47
ARISTOMENIS | 636018070 | 15.1 | 8.95 | One-way Transit | 21.38 | 1 | 171 | 1148 | 151 | Post-Panamax | 74 | 300 | 299 | Inbound | 310 | 8.95 | 41004 | Nearshore | 32.7052 | -79.7726 | 2021-01-21 02:30:52
ARISTOMENIS | 636018070 | 15 | 8.95 | One-way Transit | 18.88 | 0 | 151 | 1148 | 151 | Post-Panamax | 74 | 299 | 299 | Inbound | 310 | 8.95 | 41004 | Nearshore | 32.7069 | -79.7761 | 2021-01-21 02:31:41
ARISTOMENIS | 636018070 | 14.6 | 8.95 | One-way Transit | 18.88 | 0 | 151 | 1148 | 151 | Post-Panamax | 74 | 297 | 297 | Inbound | 310 | 8.95 | 41004 | Nearshore | 32.7091 | -79.7808 | 2021-01-21 02:32:47
ARISTOMENIS | 636018070 | 14.5 | 8.95 | One-way Transit | 18.88 | 0 | 151 | 1148 | 151 | Post-Panamax | 74 | 297 | 297 | Inbound | 310 | 8.95 | 41004 | Nearshore | 32.7112 | -79.7855 | 2021-01-21 02:33:53
ARISTOMENIS | 636018070 | 14.7 | 8.95 | One-way Transit | 18.88 | 0 | 151 | 1148 | 151 | Post-Panamax | 74 | 297 | 297 | Inbound | 310 | 8.95 | 41004 | Nearshore | 32.7131 | -79.7897 | 2021-01-21 02:34:53
ARISTOMENIS | 636018070 | 14.8 | 8.95 | One-way Transit | 21.38 | 1 | 171 | 1148 | 151 | Post-Panamax | 74 | 300 | 299 | Inbound | 300 | 11.18 | 41004 | Nearshore | 32.715 | -79.794 | 2021-01-21 02:35:53
ARISTOMENIS | 636018070 | 15 | 8.95 | One-way Transit | 21.38 | 1 | 171 | 1148 | 151 | Post-Panamax | 74 | 300 | 299 | Inbound | 300 | 11.18 | 41004 | Nearshore | 32.7171 | -79.7984 | 2021-01-21 02:36:53
ARISTOMENIS | 636018070 | 15.3 | 8.95 | One-way Transit | 21.38 | 1 | 171 | 1148 | 151 | Post-Panamax | 74 | 300 | 299 | Inbound | 300 | 11.18 | 41004 | Nearshore | 32.7187 | -79.8017 | 2021-01-21 02:37:40
ARISTOMENIS | 636018070 | 15.4 | 8.95 | One-way Transit | 21.38 | 1 | 171 | 1148 | 151 | Post-Panamax | 74 | 300 | 299 | Inbound | 300 | 11.18 | 41004 | Nearshore | 32.7208 | -79.8061 | 2021-01-21 02:38:40
ARC INTEGRITY | 338058000 | 15.1 | 11.18 | One-way Transit | 11.8 | 1 | 118 | 748 | 105 | Panamax | 70 | 298 | 297 | Inbound | 290 | 13.42 | 41004 | Offshore | 32.6705 | -79.7016 | 2021-01-21 09:16:57
ARC INTEGRITY | 338058000 | 15.5 | 11.18 | One-way Transit | 11.8 | 1 | 118 | 748 | 105 | Panamax | 70 | 299 | 298 | Inbound | 290 | 13.42 | 41004 | Offshore | 32.6755 | -79.7123 | 2021-01-21 09:19:21
ARC INTEGRITY | 338058000 | 15.6 | 11.18 | One-way Transit | 11.8 | 1 | 118 | 748 | 105 | Panamax | 70 | 300 | 299 | Inbound | 290 | 13.42 | 41004 | Offshore | 32.6769 | -79.7153 | 2021-01-21 09:20:02
ARC INTEGRITY | 338058000 | 15.7 | 11.18 | One-way Transit | 11.8 | 1 | 118 | 748 | 105 | Panamax | 70 | 300 | 299 | Inbound | 290 | 13.42 | 41004 | Offshore | 32.6801 | -79.7216 | 2021-01-21 09:21:27
ARC INTEGRITY | 338058000 | 15.7 | 11.18 | One-way Transit | 11.8 | 1 | 118 | 748 | 105 | Panamax | 70 | 300 | 299 | Inbound | 290 | 13.42 | 41004 | Offshore | 32.6833 | -79.7283 | 2021-01-21 09:22:56
ARC INTEGRITY | 338058000 | 15.7 | 11.18 | One-way Transit | 11.8 | 1 | 118 | 748 | 105 | Panamax | 70 | 300 | 299 | Inbound | 290 | 13.42 | 41004 | Offshore | 32.6851 | -79.7318 | 2021-01-21 09:23:45
ARC INTEGRITY | 338058000 | 15.7 | 11.18 | One-way Transit | 11.8 | 1 | 118 | 748 | 105 | Panamax | 70 | 300 | 299 | Inbound | 290 | 13.42 | 41004 | Offshore | 32.6878 | -79.7372 | 2021-01-21 09:24:56
ARC INTEGRITY | 338058000 | 15.8 | 13.42 | One-way Transit | 11.8 | 1 | 118 | 748 | 105 | Panamax | 70 | 300 | 299 | Inbound | 280 | 15.66 | 41004 | Offshore | 32.6891 | -79.7399 | 2021-01-21 09:25:32
ARC INTEGRITY | 338058000 | 15.8 | 13.42 | One-way Transit | 11.8 | 1 | 118 | 748 | 105 | Panamax | 70 | 300 | 299 | Inbound | 280 | 15.66 | 41004 | Nearshore | 32.6918 | -79.7453 | 2021-01-21 09:26:44
ARC INTEGRITY | 338058000 | 15.8 | 13.42 | One-way Transit | 11.8 | 1 | 118 | 748 | 105 | Panamax | 70 | 300 | 299 | Inbound | 280 | 15.66 | 41004 | Nearshore | 32.6945 | -79.7507 | 2021-01-21 09:27:57
ARC INTEGRITY | 338058000 | 15.8 | 13.42 | One-way Transit | 13.1 | 2 | 131 | 748 | 105 | Panamax | 70 | 301 | 299 | Inbound | 280 | 15.66 | 41004 | Nearshore | 32.6959 | -79.7534 | 2021-01-21 09:28:32
ARC INTEGRITY | 338058000 | 15.7 | 13.42 | One-way Transit | 11.8 | 1 | 118 | 748 | 105 | Panamax | 70 | 300 | 299 | Inbound | 280 | 15.66 | 41004 | Nearshore | 32.6983 | -79.7583 | 2021-01-21 09:29:38
ARC INTEGRITY | 338058000 | 15.8 | 13.42 | One-way Transit | 11.8 | 1 | 118 | 748 | 105 | Panamax | 70 | 300 | 299 | Inbound | 280 | 15.66 | 41004 | Nearshore | 32.7008 | -79.7633 | 2021-01-21 09:30:45
ARC INTEGRITY | 338058000 | 15.7 | 13.42 | One-way Transit | 11.8 | 1 | 118 | 748 | 105 | Panamax | 70 | 300 | 299 | Inbound | 280 | 15.66 | 41004 | Nearshore | 32.703 | -79.7678 | 2021-01-21 09:31:45
ARC INTEGRITY | 338058000 | 15.7 | 13.42 | One-way Transit | 11.8 | 1 | 118 | 748 | 105 | Panamax | 70 | 300 | 299 | Inbound | 280 | 15.66 | 41004 | Nearshore | 32.7043 | -79.7705 | 2021-01-21 09:32:21
ARC INTEGRITY | 338058000 | 15.5 | 13.42 | One-way Transit | 11.8 | 1 | 118 | 748 | 105 | Panamax | 70 | 298 | 297 | Inbound | 280 | 15.66 | 41004 | Nearshore | 32.7077 | -79.7776 | 2021-01-21 09:33:57
ARC INTEGRITY | 338058000 | 15.4 | 13.42 | One-way Transit | 11.8 | 1 | 118 | 748 | 105 | Panamax | 70 | 298 | 297 | Inbound | 280 | 15.66 | 41004 | Nearshore | 32.7089 | -79.7803 | 2021-01-21 09:34:33
ARC INTEGRITY | 338058000 | 15.2 | 13.42 | One-way Transit | 11.8 | 1 | 118 | 748 | 105 | Panamax | 70 | 298 | 297 | Inbound | 280 | 17.9 | 41004 | Nearshore | 32.7111 | -79.7852 | 2021-01-21 09:35:39
ARC INTEGRITY | 338058000 | 15.3 | 13.42 | One-way Transit | 11.8 | 1 | 118 | 748 | 105 | Panamax | 70 | 298 | 297 | Inbound | 280 | 17.9 | 41004 | Nearshore | 32.7136 | -79.7905 | 2021-01-21 09:36:51
ARC INTEGRITY | 338058000 | 15.3 | 13.42 | One-way Transit | 13.1 | 2 | 131 | 748 | 105 | Panamax | 70 | 299 | 297 | Inbound | 280 | 17.9 | 41004 | Nearshore | 32.7148 | -79.7932 | 2021-01-21 09:37:26
ARC INTEGRITY | 338058000 | 15.5 | 13.42 | One-way Transit | 11.8 | 1 | 118 | 748 | 105 | Panamax | 70 | 299 | 298 | Inbound | 280 | 17.9 | 41004 | Nearshore | 32.7175 | -79.799 | 2021-01-21 09:38:45
ARC INTEGRITY | 338058000 | 15.6 | 13.42 | One-way Transit | 11.8 | 1 | 118 | 748 | 105 | Panamax | 70 | 299 | 298 | Inbound | 280 | 17.9 | 41004 | Nearshore | 32.7217 | -79.808 | 2021-01-21 09:40:44
NORTHERN JADE | 211744000 | 15.4 | 17.9 | One-way Transit | 22.75 | 2 | 182 | 1089 | 144 | Post-Panamax | 74 | 299 | 297 | Inbound | 260 | 22.37 | 41004 | Offshore | 32.6675 | -79.6942 | 2021-01-21 17:15:11
NORTHERN JADE | 211744000 | 15.7 | 17.9 | One-way Transit | 27.5 | 4 | 220 | 1089 | 144 | Post-Panamax | 74 | 301 | 297 | Inbound | 260 | 22.37 | 41004 | Offshore | 32.6748 | -79.7094 | 2021-01-21 17:18:34
NORTHERN JADE | 211744000 | 15.8 | 17.9 | One-way Transit | 25.12 | 3 | 201 | 1089 | 144 | Post-Panamax | 74 | 300 | 297 | Inbound | 260 | 22.37 | 41004 | Offshore | 32.6781 | -79.7161 | 2021-01-21 17:20:04
NORTHERN JADE | 211744000 | 15.8 | 17.9 | One-way Transit | 25.12 | 3 | 201 | 1089 | 144 | Post-Panamax | 74 | 300 | 297 | Inbound | 260 | 22.37 | 41004 | Offshore | 32.6833 | -79.727 | 2021-01-21 17:22:28
NORTHERN JADE | 211744000 | 15.7 | 17.9 | One-way Transit | 22.75 | 2 | 182 | 1089 | 144 | Post-Panamax | 74 | 298 | 296 | Inbound | 260 | 22.37 | 41004 | Offshore | 32.6861 | -79.7329 | 2021-01-21 17:23:46
NORTHERN JADE | 211744000 | 15.8 | 17.9 | One-way Transit | 22.75 | 2 | 182 | 1089 | 144 | Post-Panamax | 74 | 298 | 296 | Inbound | 260 | 22.37 | 41004 | Offshore | 32.6881 | -79.7375 | 2021-01-21 17:24:46
NORTHERN JADE | 211744000 | 15.8 | 17.9 | One-way Transit | 22.75 | 2 | 182 | 1089 | 144 | Post-Panamax | 74 | 298 | 296 | Inbound | 250 | 22.37 | 41004 | Offshore | 32.6892 | -79.7398 | 2021-01-21 17:25:16
NORTHERN JADE | 211744000 | 15.8 | 17.9 | One-way Transit | 22.75 | 2 | 182 | 1089 | 144 | Post-Panamax | 74 | 298 | 296 | Inbound | 250 | 22.37 | 41004 | Nearshore | 32.6915 | -79.7449 | 2021-01-21 17:26:23
NORTHERN JADE | 211744000 | 15.8 | 17.9 | One-way Transit | 22.75 | 2 | 182 | 1089 | 144 | Post-Panamax | 74 | 300 | 298 | Inbound | 250 | 22.37 | 41004 | Nearshore | 32.694 | -79.7503 | 2021-01-21 17:27:34
NORTHERN JADE | 211744000 | 15.8 | 17.9 | One-way Transit | 22.75 | 2 | 182 | 1089 | 144 | Post-Panamax | 74 | 300 | 298 | Inbound | 250 | 22.37 | 41004 | Nearshore | 32.6963 | -79.7548 | 2021-01-21 17:28:34
NORTHERN JADE | 211744000 | 15.8 | 17.9 | One-way Transit | 22.75 | 2 | 182 | 1089 | 144 | Post-Panamax | 74 | 300 | 298 | Inbound | 250 | 22.37 | 41004 | Nearshore | 32.6985 | -79.7593 | 2021-01-21 17:29:34
NORTHERN JADE | 211744000 | 15.8 | 17.9 | One-way Transit | 22.75 | 2 | 182 | 1089 | 144 | Post-Panamax | 74 | 300 | 298 | Inbound | 250 | 22.37 | 41004 | Nearshore | 32.701 | -79.7643 | 2021-01-21 17:30:41
NORTHERN JADE | 211744000 | 15.8 | 17.9 | One-way Transit | 22.75 | 2 | 182 | 1089 | 144 | Post-Panamax | 74 | 300 | 298 | Inbound | 250 | 22.37 | 41004 | Nearshore | 32.7031 | -79.7687 | 2021-01-21 17:31:41
NORTHERN JADE | 211744000 | 15.8 | 17.9 | One-way Transit | 22.75 | 2 | 182 | 1089 | 144 | Post-Panamax | 74 | 300 | 298 | Inbound | 250 | 22.37 | 41004 | Nearshore | 32.7056 | -79.7739 | 2021-01-21 17:32:48
NORTHERN JADE | 211744000 | 15.7 | 17.9 | One-way Transit | 22.75 | 2 | 182 | 1089 | 144 | Post-Panamax | 74 | 300 | 298 | Inbound | 250 | 22.37 | 41004 | Nearshore | 32.7082 | -79.7791 | 2021-01-21 17:33:58
NORTHERN JADE | 211744000 | 15.5 | 17.9 | One-way Transit | 22.75 | 2 | 182 | 1089 | 144 | Post-Panamax | 74 | 300 | 298 | Inbound | 250 | 22.37 | 41004 | Nearshore | 32.7097 | -79.7822 | 2021-01-21 17:34:40
NORTHERN JADE | 211744000 | 15.4 | 17.9 | One-way Transit | 22.75 | 2 | 182 | 1089 | 144 | Post-Panamax | 74 | 300 | 298 | Inbound | 250 | 22.37 | 41004 | Nearshore | 32.7122 | -79.7875 | 2021-01-21 17:35:52
NORTHERN JADE | 211744000 | 15.5 | 17.9 | One-way Transit | 20.38 | 1 | 163 | 1089 | 144 | Post-Panamax | 74 | 300 | 299 | Inbound | 250 | 22.37 | 41004 | Nearshore | 32.7144 | -79.792 | 2021-01-21 17:36:54
NORTHERN JADE | 211744000 | 15.6 | 17.9 | One-way Transit | 22.75 | 2 | 182 | 1089 | 144 | Post-Panamax | 74 | 300 | 298 | Inbound | 250 | 22.37 | 41004 | Nearshore | 32.7157 | -79.7945 | 2021-01-21 17:37:27
NORTHERN JADE | 211744000 | 15.8 | 17.9 | One-way Transit | 25.12 | 3 | 201 | 1089 | 144 | Post-Panamax | 74 | 302 | 299 | Inbound | 250 | 22.37 | 41004 | Nearshore | 32.7182 | -79.7995 | 2021-01-21 17:38:34
NORTHERN JADE | 211744000 | 15.9 | 17.9 | One-way Transit | 22.75 | 2 | 182 | 1089 | 144 | Post-Panamax | 74 | 301 | 299 | Inbound | 250 | 22.37 | 41004 | Nearshore | 32.7215 | -79.8059 | 2021-01-21 17:40:00
NORTHERN JADE | 211744000 | 15.8 | 17.9 | One-way Transit | 22.75 | 2 | 182 | 1089 | 144 | Post-Panamax | 74 | 300 | 298 | Inbound | 250 | 22.37 | 41004 | Nearshore | 32.7228 | -79.8084 | 2021-01-21 17:40:34
ZIM ROTTERDAM | 636014222 | 14.8 | 20.13 | One-way Transit | 26.38 | 3 | 211 | 1145 | 151 | Post-Panamax | 70 | 116 | 119 | Outbound | 240 | 26.84 | 41004 | Nearshore | 32.7222 | -79.8086 | 2021-01-21 18:42:59
ZIM ROTTERDAM | 636014222 | 14.8 | 20.13 | One-way Transit | 26.38 | 3 | 211 | 1145 | 151 | Post-Panamax | 70 | 118 | 121 | Outbound | 240 | 26.84 | 41004 | Nearshore | 32.7203 | -79.8042 | 2021-01-21 18:43:59
ZIM ROTTERDAM | 636014222 | 14.9 | 20.13 | One-way Transit | 23.88 | 2 | 191 | 1145 | 151 | Post-Panamax | 70 | 118 | 120 | Outbound | 240 | 26.84 | 41004 | Nearshore | 32.7189 | -79.8012 | 2021-01-21 18:44:41
ZIM ROTTERDAM | 636014222 | 15.2 | 20.13 | One-way Transit | 23.88 | 2 | 191 | 1145 | 151 | Post-Panamax | 70 | 119 | 121 | Outbound | 240 | 26.84 | 41004 | Nearshore | 32.7165 | -79.7962 | 2021-01-21 18:45:46
ZIM ROTTERDAM | 636014222 | 15.5 | 20.13 | One-way Transit | 21.38 | 1 | 171 | 1145 | 151 | Post-Panamax | 70 | 117 | 118 | Outbound | 240 | 26.84 | 41004 | Nearshore | 32.714 | -79.7909 | 2021-01-21 18:46:59
ZIM ROTTERDAM | 636014222 | 15.5 | 20.13 | One-way Transit | 23.88 | 2 | 191 | 1145 | 151 | Post-Panamax | 70 | 117 | 119 | Outbound | 240 | 26.84 | 41004 | Nearshore | 32.7128 | -79.7883 | 2021-01-21 18:47:35
ZIM ROTTERDAM | 636014222 | 15.6 | 20.13 | One-way Transit | 21.38 | 1 | 171 | 1145 | 151 | Post-Panamax | 70 | 118 | 119 | Outbound | 240 | 26.84 | 41004 | Nearshore | 32.7103 | -79.7829 | 2021-01-21 18:48:46
ZIM ROTTERDAM | 636014222 | 15.4 | 20.13 | One-way Transit | 21.38 | 1 | 171 | 1145 | 151 | Post-Panamax | 70 | 119 | 120 | Outbound | 240 | 26.84 | 41004 | Nearshore | 32.7082 | -79.7781 | 2021-01-21 18:49:53
ZIM ROTTERDAM | 636014222 | 15.4 | 20.13 | One-way Transit | 26.38 | 3 | 211 | 1145 | 151 | Post-Panamax | 70 | 118 | 121 | Outbound | 240 | 26.84 | 41004 | Nearshore | 32.7067 | -79.7747 | 2021-01-21 18:50:35
ZIM ROTTERDAM | 636014222 | 15.9 | 20.13 | One-way Transit | 26.38 | 3 | 211 | 1145 | 151 | Post-Panamax | 70 | 118 | 121 | Outbound | 240 | 26.84 | 41004 | Nearshore | 32.7042 | -79.7695 | 2021-01-21 18:51:41
ZIM ROTTERDAM | 636014222 | 16.1 | 20.13 | One-way Transit | 23.88 | 2 | 191 | 1145 | 151 | Post-Panamax | 70 | 120 | 122 | Outbound | 240 | 26.84 | 41004 | Nearshore | 32.7013 | -79.7636 | 2021-01-21 18:52:58
ZIM ROTTERDAM | 636014222 | 16.2 | 20.13 | One-way Transit | 23.88 | 2 | 191 | 1145 | 151 | Post-Panamax | 70 | 120 | 122 | Outbound | 240 | 26.84 | 41004 | Nearshore | 32.6999 | -79.7609 | 2021-01-21 18:53:35
ZIM ROTTERDAM | 636014222 | 16.3 | 20.13 | One-way Transit | 23.88 | 2 | 191 | 1145 | 151 | Post-Panamax | 70 | 121 | 123 | Outbound | 240 | 26.84 | 41004 | Nearshore | 32.6974 | -79.7559 | 2021-01-21 18:54:41
ZIM ROTTERDAM | 636014222 | 16.5 | 22.37 | One-way Transit | 21.38 | 1 | 171 | 1145 | 151 | Post-Panamax | 70 | 121 | 122 | Outbound | 240 | 24.61 | 41004 | Nearshore | 32.6946 | -79.7507 | 2021-01-21 18:55:47
ZIM ROTTERDAM | 636014222 | 16.7 | 22.37 | One-way Transit | 23.88 | 2 | 191 | 1145 | 151 | Post-Panamax | 70 | 120 | 122 | Outbound | 240 | 24.61 | 41004 | Nearshore | 32.6922 | -79.746 | 2021-01-21 18:56:47
ZIM ROTTERDAM | 636014222 | 16.8 | 22.37 | One-way Transit | 21.38 | 1 | 171 | 1145 | 151 | Post-Panamax | 70 | 121 | 122 | Outbound | 240 | 24.61 | 41004 | Nearshore | 32.6906 | -79.7429 | 2021-01-21 18:57:29
ZIM ROTTERDAM | 636014222 | 17 | 22.37 | One-way Transit | 23.88 | 2 | 191 | 1145 | 151 | Post-Panamax | 70 | 120 | 122 | Outbound | 240 | 24.61 | 41004 | Offshore | 32.6879 | -79.7375 | 2021-01-21 18:58:35
ZIM ROTTERDAM | 636014222 | 17 | 22.37 | One-way Transit | 28.88 | 4 | 231 | 1145 | 151 | Post-Panamax | 70 | 117 | 121 | Outbound | 240 | 24.61 | 41004 | Offshore | 32.6856 | -79.7328 | 2021-01-21 18:59:35
ZIM ROTTERDAM | 636014222 | 17 | 22.37 | One-way Transit | 23.88 | 2 | 191 | 1145 | 151 | Post-Panamax | 70 | 118 | 120 | Outbound | 240 | 24.61 | 41004 | Offshore | 32.6837 | -79.7291 | 2021-01-21 19:00:22
ZIM ROTTERDAM | 636014222 | 16.9 | 22.37 | One-way Transit | 18.88 | 0 | 151 | 1145 | 151 | Post-Panamax | 70 | 120 | 120 | Outbound | 240 | 24.61 | 41004 | Offshore | 32.6785 | -79.7182 | 2021-01-21 19:02:41
ZIM ROTTERDAM | 636014222 | 17.1 | 22.37 | One-way Transit | 23.88 | 2 | 191 | 1145 | 151 | Post-Panamax | 70 | 117 | 119 | Outbound | 240 | 24.61 | 41004 | Offshore | 32.6754 | -79.7118 | 2021-01-21 19:03:58
ZIM ROTTERDAM | 636014222 | 17.2 | 22.37 | One-way Transit | 23.88 | 2 | 191 | 1145 | 151 | Post-Panamax | 70 | 119 | 121 | Outbound | 240 | 24.61 | 41004 | Offshore | 32.6744 | -79.7095 | 2021-01-21 19:04:29
ZIM ROTTERDAM | 636014222 | 17.2 | 22.37 | One-way Transit | 23.88 | 2 | 191 | 1145 | 151 | Post-Panamax | 70 | 119 | 121 | Outbound | 240 | 26.84 | 41004 | Offshore | 32.6708 | -79.7021 | 2021-01-21 19:05:58
ZIM ROTTERDAM | 636014222 | 17.2 | 22.37 | One-way Transit | 21.38 | 1 | 171 | 1145 | 151 | Post-Panamax | 70 | 119 | 120 | Outbound | 240 | 26.84 | 41004 | Offshore | 32.6698 | -79.6998 | 2021-01-21 19:06:29
SANTA LINEA | 218650000 | 14.8 | 24.61 | One-way Transit | 23.62 | 2 | 189 | 1105 | 151 | Post-Panamax | 70 | 299 | 297 | Inbound | 240 | 26.84 | 41004 | Offshore | 32.6739 | -79.7081 | 2021-01-21 20:30:31
SANTA LINEA | 218650000 | 15.4 | 24.61 | One-way Transit | 23.62 | 2 | 189 | 1105 | 151 | Post-Panamax | 70 | 297 | 295 | Inbound | 240 | 31.32 | 41004 | Nearshore | 32.6912 | -79.7443 | 2021-01-21 20:38:43
SANTA LINEA | 218650000 | 15.2 | 24.61 | One-way Transit | 26.12 | 3 | 209 | 1105 | 151 | Post-Panamax | 70 | 298 | 295 | Inbound | 240 | 31.32 | 41004 | Nearshore | 32.6924 | -79.7471 | 2021-01-21 20:39:19
SANTA LINEA | 218650000 | 15.2 | 24.61 | One-way Transit | 23.62 | 2 | 189 | 1105 | 151 | Post-Panamax | 70 | 297 | 295 | Inbound | 240 | 31.32 | 41004 | Nearshore | 32.6954 | -79.7539 | 2021-01-21 20:40:49
SANTA LINEA | 218650000 | 15.2 | 24.61 | One-way Transit | 26.12 | 3 | 209 | 1105 | 151 | Post-Panamax | 70 | 298 | 295 | Inbound | 240 | 31.32 | 41004 | Nearshore | 32.6973 | -79.7584 | 2021-01-21 20:41:49
SANTA LINEA | 218650000 | 15.4 | 24.61 | One-way Transit | 23.62 | 2 | 189 | 1105 | 151 | Post-Panamax | 70 | 299 | 297 | Inbound | 240 | 31.32 | 41004 | Nearshore | 32.6994 | -79.763 | 2021-01-21 20:42:50
SANTA LINEA | 218650000 | 15.4 | 24.61 | One-way Transit | 21.25 | 1 | 170 | 1105 | 151 | Post-Panamax | 70 | 298 | 297 | Inbound | 240 | 31.32 | 41004 | Nearshore | 32.7004 | -79.7651 | 2021-01-21 20:43:19
SANTA LINEA | 218650000 | 15.2 | 24.61 | One-way Transit | 26.12 | 3 | 209 | 1105 | 151 | Post-Panamax | 70 | 300 | 297 | Inbound | 240 | 31.32 | 41004 | Nearshore | 32.7031 | -79.7709 | 2021-01-21 20:44:37
SANTA LINEA | 218650000 | 15.3 | 24.61 | One-way Transit | 23.62 | 2 | 189 | 1105 | 151 | Post-Panamax | 70 | 299 | 297 | Inbound | 240 | 29.08 | 41004 | Nearshore | 32.7058 | -79.7767 | 2021-01-21 20:45:55
SANTA LINEA | 218650000 | 15.3 | 24.61 | One-way Transit | 26.12 | 3 | 209 | 1105 | 151 | Post-Panamax | 70 | 300 | 297 | Inbound | 240 | 29.08 | 41004 | Nearshore | 32.7069 | -79.7789 | 2021-01-21 20:46:25
SANTA LINEA | 218650000 | 14.7 | 24.61 | One-way Transit | 26.12 | 3 | 209 | 1105 | 151 | Post-Panamax | 70 | 300 | 297 | Inbound | 240 | 29.08 | 41004 | Nearshore | 32.7095 | -79.7845 | 2021-01-21 20:47:43
SANTA LINEA | 218650000 | 14.9 | 24.61 | One-way Transit | 23.62 | 2 | 189 | 1105 | 151 | Post-Panamax | 70 | 299 | 297 | Inbound | 240 | 29.08 | 41004 | Nearshore | 32.7109 | -79.7875 | 2021-01-21 20:48:25
SANTA LINEA | 218650000 | 14.8 | 24.61 | One-way Transit | 23.62 | 2 | 189 | 1105 | 151 | Post-Panamax | 70 | 299 | 297 | Inbound | 240 | 29.08 | 41004 | Nearshore | 32.7132 | -79.7923 | 2021-01-21 20:49:32
SANTA LINEA | 218650000 | 14.7 | 24.61 | One-way Transit | 26.12 | 3 | 209 | 1105 | 151 | Post-Panamax | 70 | 300 | 297 | Inbound | 240 | 29.08 | 41004 | Nearshore | 32.7153 | -79.7967 | 2021-01-21 20:50:32
SANTA LINEA | 218650000 | 15 | 24.61 | One-way Transit | 21.25 | 1 | 170 | 1105 | 151 | Post-Panamax | 70 | 301 | 300 | Inbound | 240 | 29.08 | 41004 | Nearshore | 32.7177 | -79.8017 | 2021-01-21 20:51:42
SANTA LINEA | 218650000 | 14.9 | 24.61 | One-way Transit | 21.25 | 1 | 170 | 1105 | 151 | Post-Panamax | 70 | 302 | 301 | Inbound | 240 | 29.08 | 41004 | Nearshore | 32.7202 | -79.8064 | 2021-01-21 20:52:49
SANTA LINEA | 218650000 | 15.1 | 24.61 | One-way Transit | 21.25 | 1 | 170 | 1105 | 151 | Post-Panamax | 70 | 302 | 301 | Inbound | 240 | 29.08 | 41004 | Nearshore | 32.7214 | -79.8085 | 2021-01-21 20:53:20
MEISHAN BRIDGE | 431989000 | 13.9 | 24.61 | One-way Transit | 26.12 | 2 | 209 | 1197 | 167 | Post-Panamax | 73 | 121 | 123 | Outbound | 240 | 31.32 | 41004 | Nearshore | 32.7218 | -79.8085 | 2021-01-21 21:26:41
MEISHAN BRIDGE | 431989000 | 14.1 | 24.61 | One-way Transit | 28.62 | 3 | 229 | 1197 | 167 | Post-Panamax | 73 | 120 | 123 | Outbound | 240 | 31.32 | 41004 | Nearshore | 32.7193 | -79.8035 | 2021-01-21 21:27:56
MEISHAN BRIDGE | 431989000 | 14.2 | 24.61 | One-way Transit | 28.62 | 3 | 229 | 1197 | 167 | Post-Panamax | 73 | 120 | 123 | Outbound | 240 | 31.32 | 41004 | Nearshore | 32.718 | -79.8011 | 2021-01-21 21:28:32
MEISHAN BRIDGE | 431989000 | 14.3 | 24.61 | One-way Transit | 28.62 | 3 | 229 | 1197 | 167 | Post-Panamax | 73 | 120 | 123 | Outbound | 240 | 31.32 | 41004 | Nearshore | 32.7159 | -79.7967 | 2021-01-21 21:29:38
MEISHAN BRIDGE | 431989000 | 14.3 | 24.61 | One-way Transit | 26.12 | 2 | 209 | 1197 | 167 | Post-Panamax | 73 | 120 | 122 | Outbound | 240 | 31.32 | 41004 | Nearshore | 32.7135 | -79.7918 | 2021-01-21 21:30:50
MEISHAN BRIDGE | 431989000 | 14.7 | 24.61 | One-way Transit | 28.62 | 3 | 229 | 1197 | 167 | Post-Panamax | 73 | 118 | 121 | Outbound | 240 | 31.32 | 41004 | Nearshore | 32.7114 | -79.7871 | 2021-01-21 21:31:56
MEISHAN BRIDGE | 431989000 | 14.8 | 24.61 | One-way Transit | 28.62 | 3 | 229 | 1197 | 167 | Post-Panamax | 73 | 119 | 122 | Outbound | 240 | 31.32 | 41004 | Nearshore | 32.71 | -79.7842 | 2021-01-21 21:32:38
MEISHAN BRIDGE | 431989000 | 15.1 | 24.61 | One-way Transit | 28.62 | 3 | 229 | 1197 | 167 | Post-Panamax | 73 | 119 | 122 | Outbound | 240 | 31.32 | 41004 | Nearshore | 32.7076 | -79.7791 | 2021-01-21 21:33:50
MEISHAN BRIDGE | 431989000 | 15.3 | 24.61 | One-way Transit | 28.62 | 3 | 229 | 1197 | 167 | Post-Panamax | 73 | 119 | 122 | Outbound | 240 | 31.32 | 41004 | Nearshore | 32.7066 | -79.7769 | 2021-01-21 21:34:20
MEISHAN BRIDGE | 431989000 | 15.7 | 24.61 | One-way Transit | 28.62 | 3 | 229 | 1197 | 167 | Post-Panamax | 73 | 119 | 122 | Outbound | 240 | 29.08 | 41004 | Nearshore | 32.7033 | -79.77 | 2021-01-21 21:35:50
MEISHAN BRIDGE | 431989000 | 15.7 | 24.61 | One-way Transit | 28.62 | 3 | 229 | 1197 | 167 | Post-Panamax | 73 | 119 | 122 | Outbound | 240 | 29.08 | 41004 | Nearshore | 32.7019 | -79.767 | 2021-01-21 21:36:32
MEISHAN BRIDGE | 431989000 | 15.8 | 24.61 | One-way Transit | 31.25 | 4 | 250 | 1197 | 167 | Post-Panamax | 73 | 119 | 123 | Outbound | 240 | 29.08 | 41004 | Nearshore | 32.6998 | -79.7624 | 2021-01-21 21:37:32
MEISHAN BRIDGE | 431989000 | 15.9 | 24.61 | One-way Transit | 28.62 | 3 | 229 | 1197 | 167 | Post-Panamax | 73 | 120 | 123 | Outbound | 240 | 29.08 | 41004 | Nearshore | 32.6973 | -79.7575 | 2021-01-21 21:38:37
MEISHAN BRIDGE | 431989000 | 15.9 | 24.61 | One-way Transit | 28.62 | 3 | 229 | 1197 | 167 | Post-Panamax | 73 | 120 | 123 | Outbound | 240 | 29.08 | 41004 | Nearshore | 32.6947 | -79.752 | 2021-01-21 21:39:50
MEISHAN BRIDGE | 431989000 | 15.9 | 24.61 | One-way Transit | 28.62 | 3 | 229 | 1197 | 167 | Post-Panamax | 73 | 120 | 123 | Outbound | 240 | 29.08 | 41004 | Nearshore | 32.6922 | -79.747 | 2021-01-21 21:40:56
MEISHAN BRIDGE | 431989000 | 15.9 | 24.61 | One-way Transit | 28.62 | 3 | 229 | 1197 | 167 | Post-Panamax | 73 | 120 | 123 | Outbound | 240 | 29.08 | 41004 | Nearshore | 32.6907 | -79.7439 | 2021-01-21 21:41:38
MEISHAN BRIDGE | 431989000 | 15.9 | 24.61 | One-way Transit | 28.62 | 3 | 229 | 1197 | 167 | Post-Panamax | 73 | 120 | 123 | Outbound | 240 | 29.08 | 41004 | Offshore | 32.6885 | -79.7394 | 2021-01-21 21:42:37
MEISHAN BRIDGE | 431989000 | 15.8 | 24.61 | One-way Transit | 26.12 | 2 | 209 | 1197 | 167 | Post-Panamax | 73 | 120 | 122 | Outbound | 240 | 29.08 | 41004 | Offshore | 32.6863 | -79.7349 | 2021-01-21 21:43:37
MEISHAN BRIDGE | 431989000 | 15.8 | 24.61 | One-way Transit | 26.12 | 2 | 209 | 1197 | 167 | Post-Panamax | 73 | 119 | 121 | Outbound | 240 | 29.08 | 41004 | Offshore | 32.685 | -79.7321 | 2021-01-21 21:44:14
MEISHAN BRIDGE | 431989000 | 15.9 | 26.84 | One-way Transit | 28.62 | 3 | 229 | 1197 | 167 | Post-Panamax | 73 | 118 | 121 | Outbound | 240 | 31.32 | 41004 | Offshore | 32.6796 | -79.7203 | 2021-01-21 21:46:49
MEISHAN BRIDGE | 431989000 | 15.9 | 26.84 | One-way Transit | 28.62 | 3 | 229 | 1197 | 167 | Post-Panamax | 73 | 118 | 121 | Outbound | 240 | 31.32 | 41004 | Offshore | 32.6781 | -79.717 | 2021-01-21 21:47:32
MEISHAN BRIDGE | 431989000 | 15.8 | 26.84 | One-way Transit | 28.62 | 3 | 229 | 1197 | 167 | Post-Panamax | 73 | 120 | 123 | Outbound | 240 | 31.32 | 41004 | Offshore | 32.6735 | -79.7074 | 2021-01-21 21:49:38
EVER LUCENT | 564345000 | 10.5 | 24.61 | One-way Transit | 23.62 | 2 | 189 | 1096 | 151 | Post-Panamax | 74 | 297 | 295 | Inbound | 250 | 29.08 | 41004 | Offshore | 32.6687 | -79.6961 | 2021-01-21 23:42:48
EVER LUCENT | 564345000 | 10.6 | 24.61 | One-way Transit | 26 | 3 | 208 | 1096 | 151 | Post-Panamax | 74 | 298 | 295 | Inbound | 250 | 29.08 | 41004 | Offshore | 32.6703 | -79.6996 | 2021-01-21 23:43:58
EVER LUCENT | 564345000 | 10.7 | 24.61 | One-way Transit | 23.62 | 2 | 189 | 1096 | 151 | Post-Panamax | 74 | 297 | 295 | Inbound | 250 | 29.08 | 41004 | Offshore | 32.6729 | -79.7054 | 2021-01-21 23:45:48
EVER LUCENT | 564345000 | 10.8 | 24.61 | One-way Transit | 26 | 3 | 208 | 1096 | 151 | Post-Panamax | 74 | 298 | 295 | Inbound | 250 | 29.08 | 41004 | Offshore | 32.6739 | -79.7075 | 2021-01-21 23:46:29
EVER LUCENT | 564345000 | 10.8 | 24.61 | One-way Transit | 21.25 | 1 | 170 | 1096 | 151 | Post-Panamax | 74 | 297 | 296 | Inbound | 250 | 29.08 | 41004 | Offshore | 32.6758 | -79.7116 | 2021-01-21 23:47:48
EVER LUCENT | 564345000 | 11 | 24.61 | One-way Transit | 26 | 3 | 208 | 1096 | 151 | Post-Panamax | 74 | 302 | 299 | Inbound | 250 | 29.08 | 41004 | Offshore | 32.6775 | -79.7152 | 2021-01-21 23:48:57
EVER LUCENT | 564345000 | 11.2 | 24.61 | One-way Transit | 26 | 3 | 208 | 1096 | 151 | Post-Panamax | 74 | 298 | 295 | Inbound | 250 | 29.08 | 41004 | Offshore | 32.6846 | -79.7288 | 2021-01-21 23:53:18
EVER LUCENT | 564345000 | 12 | 24.61 | One-way Transit | 23.62 | 2 | 189 | 1096 | 151 | Post-Panamax | 74 | 298 | 296 | Inbound | 250 | 29.08 | 41004 | Offshore | 32.6868 | -79.7339 | 2021-01-21 23:54:49
EVER LUCENT | 564345000 | 12.3 | 24.61 | One-way Transit | 23.62 | 2 | 189 | 1096 | 151 | Post-Panamax | 74 | 297 | 295 | Inbound | 250 | 29.08 | 41004 | Offshore | 32.6879 | -79.7362 | 2021-01-21 23:55:27
EVER LUCENT | 564345000 | 12.8 | 24.61 | One-way Transit | 23.62 | 2 | 189 | 1096 | 151 | Post-Panamax | 74 | 297 | 295 | Inbound | 250 | 29.08 | 41004 | Nearshore | 32.6904 | -79.7417 | 2021-01-21 23:56:58
EVER LUCENT | 564345000 | 13 | 24.61 | One-way Transit | 21.25 | 1 | 170 | 1096 | 151 | Post-Panamax | 74 | 297 | 296 | Inbound | 250 | 29.08 | 41004 | Nearshore | 32.6917 | -79.7448 | 2021-01-21 23:57:47
EVER LUCENT | 564345000 | 13.3 | 24.61 | One-way Transit | 23.62 | 2 | 189 | 1096 | 151 | Post-Panamax | 74 | 299 | 297 | Inbound | 250 | 29.08 | 41004 | Nearshore | 32.6938 | -79.7494 | 2021-01-21 23:58:58
EVER LUCENT | 564345000 | 13.6 | 24.61 | One-way Transit | 23.62 | 2 | 189 | 1096 | 151 | Post-Panamax | 74 | 300 | 298 | Inbound | 250 | 29.08 | 41004 | Nearshore | 32.6953 | -79.7525 | 2021-01-21 23:59:47
HYUNDAI AMBITION | 636015607 | 17.1 | 13.42 | One-way Transit | 22.25 | 1 | 178 | 1200 | 157 | Post-Panamax | 74 | 300 | 301 | Inbound | 230 | 17.9 | 41004 | Offshore | 32.6693 | -79.6986 | 2021-01-20 00:20:49
HYUNDAI AMBITION | 636015607 | 17 | 13.42 | One-way Transit | 22.25 | 1 | 178 | 1200 | 157 | Post-Panamax | 74 | 300 | 301 | Inbound | 230 | 17.9 | 41004 | Offshore | 32.6718 | -79.7035 | 2021-01-20 00:21:49
HYUNDAI AMBITION | 636015607 | 17.3 | 13.42 | One-way Transit | 22.25 | 1 | 178 | 1200 | 157 | Post-Panamax | 74 | 300 | 301 | Inbound | 230 | 17.9 | 41004 | Offshore | 32.6742 | -79.7083 | 2021-01-20 00:22:49
HYUNDAI AMBITION | 636015607 | 17.3 | 13.42 | One-way Transit | 24.88 | 2 | 199 | 1200 | 157 | Post-Panamax | 74 | 297 | 299 | Inbound | 230 | 17.9 | 41004 | Offshore | 32.6767 | -79.7132 | 2021-01-20 00:23:49
HYUNDAI AMBITION | 636015607 | 17.3 | 13.42 | One-way Transit | 19.62 | 0 | 157 | 1200 | 157 | Post-Panamax | 74 | 298 | 298 | Inbound | 230 | 17.9 | 41004 | Offshore | 32.6792 | -79.7186 | 2021-01-20 00:24:54
HYUNDAI AMBITION | 636015607 | 17.4 | 13.42 | One-way Transit | 19.62 | 0 | 157 | 1200 | 157 | Post-Panamax | 74 | 299 | 299 | Inbound | 240 | 17.9 | 41004 | Offshore | 32.6815 | -79.7236 | 2021-01-20 00:25:55
HYUNDAI AMBITION | 636015607 | 17.3 | 13.42 | One-way Transit | 19.62 | 0 | 157 | 1200 | 157 | Post-Panamax | 74 | 298 | 298 | Inbound | 240 | 17.9 | 41004 | Offshore | 32.6839 | -79.7286 | 2021-01-20 00:26:55
HYUNDAI AMBITION | 636015607 | 17.2 | 13.42 | One-way Transit | 19.62 | 0 | 157 | 1200 | 157 | Post-Panamax | 74 | 299 | 299 | Inbound | 240 | 17.9 | 41004 | Offshore | 32.6862 | -79.7335 | 2021-01-20 00:27:55
HYUNDAI AMBITION | 636015607 | 17.2 | 13.42 | One-way Transit | 22.25 | 1 | 178 | 1200 | 157 | Post-Panamax | 74 | 300 | 299 | Inbound | 240 | 17.9 | 41004 | Offshore | 32.6886 | -79.7384 | 2021-01-20 00:28:55
HYUNDAI AMBITION | 636015607 | 17.5 | 13.42 | One-way Transit | 22.25 | 1 | 178 | 1200 | 157 | Post-Panamax | 74 | 300 | 301 | Inbound | 240 | 17.9 | 41004 | Nearshore | 32.6911 | -79.7433 | 2021-01-20 00:29:55
HYUNDAI AMBITION | 636015607 | 17.3 | 13.42 | One-way Transit | 19.62 | 0 | 157 | 1200 | 157 | Post-Panamax | 74 | 300 | 300 | Inbound | 240 | 17.9 | 41004 | Nearshore | 32.6936 | -79.7482 | 2021-01-20 00:30:55
HYUNDAI AMBITION | 636015607 | 17.2 | 13.42 | One-way Transit | 19.62 | 0 | 157 | 1200 | 157 | Post-Panamax | 74 | 299 | 299 | Inbound | 240 | 17.9 | 41004 | Nearshore | 32.696 | -79.7531 | 2021-01-20 00:31:55
HYUNDAI AMBITION | 636015607 | 17.1 | 13.42 | One-way Transit | 19.62 | 0 | 157 | 1200 | 157 | Post-Panamax | 74 | 299 | 299 | Inbound | 240 | 17.9 | 41004 | Nearshore | 32.6983 | -79.758 | 2021-01-20 00:32:55
HYUNDAI AMBITION | 636015607 | 17 | 13.42 | One-way Transit | 22.25 | 1 | 178 | 1200 | 157 | Post-Panamax | 74 | 298 | 299 | Inbound | 240 | 17.9 | 41004 | Nearshore | 32.6997 | -79.7609 | 2021-01-20 00:33:31
HYUNDAI AMBITION | 636015607 | 16.9 | 13.42 | One-way Transit | 19.62 | 0 | 157 | 1200 | 157 | Post-Panamax | 74 | 299 | 299 | Inbound | 240 | 17.9 | 41004 | Nearshore | 32.7023 | -79.7662 | 2021-01-20 00:34:37
HYUNDAI AMBITION | 636015607 | 16.5 | 13.42 | One-way Transit | 19.62 | 0 | 157 | 1200 | 157 | Post-Panamax | 74 | 297 | 297 | Inbound | 240 | 15.66 | 41004 | Nearshore | 32.7047 | -79.7715 | 2021-01-20 00:35:43
HYUNDAI AMBITION | 636015607 | 16.4 | 13.42 | One-way Transit | 19.62 | 0 | 157 | 1200 | 157 | Post-Panamax | 74 | 297 | 297 | Inbound | 240 | 15.66 | 41004 | Nearshore | 32.7069 | -79.7764 | 2021-01-20 00:36:43
HYUNDAI AMBITION | 636015607 | 16.1 | 13.42 | One-way Transit | 19.62 | 0 | 157 | 1200 | 157 | Post-Panamax | 74 | 296 | 296 | Inbound | 240 | 15.66 | 41004 | Nearshore | 32.709 | -79.7812 | 2021-01-20 00:37:43
HYUNDAI AMBITION | 636015607 | 15.4 | 13.42 | One-way Transit | 19.62 | 0 | 157 | 1200 | 157 | Post-Panamax | 74 | 297 | 297 | Inbound | 240 | 15.66 | 41004 | Nearshore | 32.7111 | -79.7861 | 2021-01-20 00:38:49
HYUNDAI AMBITION | 636015607 | 15.4 | 13.42 | One-way Transit | 22.25 | 1 | 178 | 1200 | 157 | Post-Panamax | 74 | 298 | 299 | Inbound | 240 | 15.66 | 41004 | Nearshore | 32.7134 | -79.791 | 2021-01-20 00:39:55
HYUNDAI AMBITION | 636015607 | 15.5 | 13.42 | One-way Transit | 22.25 | 1 | 178 | 1200 | 157 | Post-Panamax | 74 | 298 | 299 | Inbound | 240 | 15.66 | 41004 | Nearshore | 32.7157 | -79.7959 | 2021-01-20 00:41:01
HYUNDAI AMBITION | 636015607 | 15.6 | 13.42 | One-way Transit | 19.62 | 0 | 157 | 1200 | 157 | Post-Panamax | 74 | 299 | 299 | Inbound | 240 | 15.66 | 41004 | Nearshore | 32.7168 | -79.7981 | 2021-01-20 00:41:31
HYUNDAI AMBITION | 636015607 | 16.4 | 13.42 | One-way Transit | 19.62 | 0 | 157 | 1200 | 157 | Post-Panamax | 74 | 299 | 299 | Inbound | 240 | 15.66 | 41004 | Nearshore | 32.7193 | -79.8032 | 2021-01-20 00:42:37
HYUNDAI AMBITION | 636015607 | 16.5 | 13.42 | One-way Transit | 22.25 | 1 | 178 | 1200 | 157 | Post-Panamax | 74 | 298 | 299 | Inbound | 240 | 15.66 | 41004 | Nearshore | 32.7215 | -79.8079 | 2021-01-20 00:43:37
DUBLIN EXPRESS | 218023000 | 15.6 | 26.84 | Two-way Transit | 24.2 | 1 | 121 | 922 | 105 | Panamax | 79 | 301 | 300 | Inbound | 260 | 33.56 | 41004 | Nearshore | 32.6988 | -79.7584 | 2021-01-20 13:22:19
DUBLIN EXPRESS | 218023000 | 15.4 | 26.84 | Two-way Transit | 24.2 | 1 | 121 | 922 | 105 | Panamax | 79 | 299 | 298 | Inbound | 260 | 33.56 | 41004 | Nearshore | 32.7085 | -79.7783 | 2021-01-20 13:26:44
DUBLIN EXPRESS | 218023000 | 15.4 | 26.84 | Two-way Transit | 21 | 0 | 105 | 922 | 105 | Panamax | 79 | 298 | 298 | Inbound | 260 | 33.56 | 41004 | Nearshore | 32.7145 | -79.7916 | 2021-01-20 13:29:49
DUBLIN EXPRESS | 218023000 | 15.5 | 26.84 | Two-way Transit | 21 | 0 | 105 | 922 | 105 | Panamax | 79 | 299 | 299 | Inbound | 260 | 33.56 | 41004 | Nearshore | 32.7163 | -79.7955 | 2021-01-20 13:30:37
DUBLIN EXPRESS | 218023000 | 15.9 | 26.84 | Two-way Transit | 24.2 | 1 | 121 | 922 | 105 | Panamax | 79 | 301 | 300 | Inbound | 260 | 33.56 | 41004 | Nearshore | 32.7188 | -79.8006 | 2021-01-20 13:31:49
DUBLIN EXPRESS | 218023000 | 15.9 | 26.84 | Two-way Transit | 24.2 | 1 | 121 | 922 | 105 | Panamax | 79 | 301 | 300 | Inbound | 260 | 33.56 | 41004 | Nearshore | 32.7199 | -79.8028 | 2021-01-20 13:32:20
DUBLIN EXPRESS | 218023000 | 16.2 | 26.84 | Two-way Transit | 24.2 | 1 | 121 | 922 | 105 | Panamax | 79 | 299 | 298 | Inbound | 260 | 33.56 | 41004 | Nearshore | 32.7228 | -79.8088 | 2021-01-20 13:33:38
APL SOUTHAMPTON | 566409000 | 12.9 | 26.84 | Two-way Transit | 37.75 | 0 | 151 | 1138 | 151 | Post-Panamax | 71 | 119 | 119 | Outbound | 260 | 33.56 | 41004 | Nearshore | 32.7222 | -79.8113 | 2021-01-20 13:33:46
APL SOUTHAMPTON | 566409000 | 13.5 | 26.84 | One-way Transit | 21.38 | 1 | 171 | 1138 | 151 | Post-Panamax | 71 | 119 | 120 | Outbound | 260 | 33.56 | 41004 | Nearshore | 32.7201 | -79.8068 | 2021-01-20 13:34:56
APL SOUTHAMPTON | 566409000 | 14 | 26.84 | One-way Transit | 21.38 | 1 | 171 | 1138 | 151 | Post-Panamax | 71 | 119 | 118 | Outbound | 260 | 33.56 | 41004 | Nearshore | 32.7182 | -79.8028 | 2021-01-20 13:35:56
APL SOUTHAMPTON | 566409000 | 14.1 | 26.84 | One-way Transit | 21.38 | 1 | 171 | 1138 | 151 | Post-Panamax | 71 | 117 | 118 | Outbound | 260 | 33.56 | 41004 | Nearshore | 32.7164 | -79.7986 | 2021-01-20 13:36:56
APL SOUTHAMPTON | 566409000 | 14 | 26.84 | One-way Transit | 21.38 | 1 | 171 | 1138 | 151 | Post-Panamax | 71 | 117 | 118 | Outbound | 260 | 33.56 | 41004 | Nearshore | 32.7154 | -79.7961 | 2021-01-20 13:37:33
APL SOUTHAMPTON | 566409000 | 14 | 26.84 | One-way Transit | 21.38 | 1 | 171 | 1138 | 151 | Post-Panamax | 71 | 117 | 118 | Outbound | 260 | 33.56 | 41004 | Nearshore | 32.7136 | -79.792 | 2021-01-20 13:38:33
APL SOUTHAMPTON | 566409000 | 14.1 | 26.84 | One-way Transit | 23.88 | 2 | 191 | 1138 | 151 | Post-Panamax | 71 | 119 | 121 | Outbound | 260 | 33.56 | 41004 | Nearshore | 32.7112 | -79.7866 | 2021-01-20 13:39:51
APL SOUTHAMPTON | 566409000 | 14.2 | 26.84 | One-way Transit | 21.38 | 1 | 171 | 1138 | 151 | Post-Panamax | 71 | 119 | 120 | Outbound | 260 | 33.56 | 41004 | Nearshore | 32.7099 | -79.7838 | 2021-01-20 13:40:33
APL SOUTHAMPTON | 566409000 | 14.5 | 26.84 | One-way Transit | 18.88 | 0 | 151 | 1138 | 151 | Post-Panamax | 71 | 120 | 120 | Outbound | 260 | 33.56 | 41004 | Nearshore | 32.7073 | -79.7784 | 2021-01-20 13:41:51
APL SOUTHAMPTON | 566409000 | 14.9 | 26.84 | One-way Transit | 21.38 | 1 | 171 | 1138 | 151 | Post-Panamax | 71 | 119 | 120 | Outbound | 260 | 33.56 | 41004 | Nearshore | 32.7061 | -79.7759 | 2021-01-20 13:42:26
APL SOUTHAMPTON | 566409000 | 15.2 | 26.84 | One-way Transit | 23.88 | 2 | 191 | 1138 | 151 | Post-Panamax | 71 | 119 | 121 | Outbound | 260 | 33.56 | 41004 | Nearshore | 32.7031 | -79.7693 | 2021-01-20 13:43:56
APL SOUTHAMPTON | 566409000 | 15.2 | 26.84 | One-way Transit | 18.88 | 0 | 151 | 1138 | 151 | Post-Panamax | 71 | 120 | 120 | Outbound | 260 | 33.56 | 41004 | Nearshore | 32.702 | -79.7671 | 2021-01-20 13:44:27
COSCO VIETNAM | 477266900 | 14.5 | 20.13 | One-way Transit | 17.62 | 0 | 141 | 1096 | 141 | Post-Panamax | 70 | 120 | 120 | Outbound | 260 | 24.61 | 41004 | Nearshore | 32.7201 | -79.8058 | 2021-01-20 19:35:00
COSCO VIETNAM | 477266900 | 14.4 | 20.13 | One-way Transit | 20 | 1 | 160 | 1096 | 141 | Post-Panamax | 70 | 118 | 119 | Outbound | 260 | 24.61 | 41004 | Nearshore | 32.7191 | -79.8037 | 2021-01-20 19:35:32
COSCO VIETNAM | 477266900 | 14.4 | 20.13 | One-way Transit | 17.62 | 0 | 141 | 1096 | 141 | Post-Panamax | 70 | 119 | 119 | Outbound | 260 | 24.61 | 41004 | Nearshore | 32.7168 | -79.7987 | 2021-01-20 19:36:42
COSCO VIETNAM | 477266900 | 14.3 | 20.13 | One-way Transit | 20 | 1 | 160 | 1096 | 141 | Post-Panamax | 70 | 118 | 119 | Outbound | 260 | 24.61 | 41004 | Nearshore | 32.715 | -79.7946 | 2021-01-20 19:37:42
COSCO VIETNAM | 477266900 | 14.4 | 20.13 | One-way Transit | 20 | 1 | 160 | 1096 | 141 | Post-Panamax | 70 | 118 | 119 | Outbound | 260 | 24.61 | 41004 | Nearshore | 32.7128 | -79.7898 | 2021-01-20 19:38:51
COSCO VIETNAM | 477266900 | 14.5 | 20.13 | One-way Transit | 20 | 1 | 160 | 1096 | 141 | Post-Panamax | 70 | 118 | 119 | Outbound | 260 | 24.61 | 41004 | Nearshore | 32.7112 | -79.7862 | 2021-01-20 19:39:42
COSCO VIETNAM | 477266900 | 14.6 | 20.13 | One-way Transit | 22.38 | 2 | 179 | 1096 | 141 | Post-Panamax | 70 | 119 | 121 | Outbound | 260 | 24.61 | 41004 | Nearshore | 32.709 | -79.7815 | 2021-01-20 19:40:50
COSCO VIETNAM | 477266900 | 15.1 | 20.13 | One-way Transit | 20 | 1 | 160 | 1096 | 141 | Post-Panamax | 70 | 120 | 121 | Outbound | 260 | 24.61 | 41004 | Nearshore | 32.7066 | -79.7764 | 2021-01-20 19:42:00
COSCO VIETNAM | 477266900 | 15.2 | 20.13 | One-way Transit | 20 | 1 | 160 | 1096 | 141 | Post-Panamax | 70 | 120 | 121 | Outbound | 260 | 24.61 | 41004 | Nearshore | 32.7045 | -79.7722 | 2021-01-20 19:43:00
COSCO VIETNAM | 477266900 | 15.2 | 20.13 | One-way Transit | 20 | 1 | 160 | 1096 | 141 | Post-Panamax | 70 | 120 | 121 | Outbound | 260 | 24.61 | 41004 | Nearshore | 32.7034 | -79.77 | 2021-01-20 19:43:30
COSCO VIETNAM | 477266900 | 15.3 | 20.13 | One-way Transit | 20 | 1 | 160 | 1096 | 141 | Post-Panamax | 70 | 120 | 121 | Outbound | 270 | 24.61 | 41004 | Nearshore | 32.7002 | -79.7635 | 2021-01-20 19:45:00
COSCO VIETNAM | 477266900 | 15.3 | 20.13 | One-way Transit | 20 | 1 | 160 | 1096 | 141 | Post-Panamax | 70 | 120 | 121 | Outbound | 270 | 24.61 | 41004 | Nearshore | 32.6988 | -79.7605 | 2021-01-20 19:45:40
COSCO VIETNAM | 477266900 | 15.4 | 20.13 | One-way Transit | 20 | 1 | 160 | 1096 | 141 | Post-Panamax | 70 | 120 | 121 | Outbound | 270 | 24.61 | 41004 | Nearshore | 32.6959 | -79.7547 | 2021-01-20 19:47:00
COSCO VIETNAM | 477266900 | 15.4 | 20.13 | One-way Transit | 20 | 1 | 160 | 1096 | 141 | Post-Panamax | 70 | 120 | 121 | Outbound | 270 | 24.61 | 41004 | Nearshore | 32.6948 | -79.7524 | 2021-01-20 19:47:32
COSCO VIETNAM | 477266900 | 15.4 | 20.13 | One-way Transit | 20 | 1 | 160 | 1096 | 141 | Post-Panamax | 70 | 118 | 119 | Outbound | 270 | 24.61 | 41004 | Nearshore | 32.6919 | -79.7465 | 2021-01-20 19:48:51
COSCO VIETNAM | 477266900 | 15.4 | 20.13 | One-way Transit | 20 | 1 | 160 | 1096 | 141 | Post-Panamax | 70 | 118 | 119 | Outbound | 270 | 24.61 | 41004 | Nearshore | 32.69 | -79.7421 | 2021-01-20 19:49:51
COSCO VIETNAM | 477266900 | 15.4 | 20.13 | One-way Transit | 20 | 1 | 160 | 1096 | 141 | Post-Panamax | 70 | 118 | 119 | Outbound | 270 | 24.61 | 41004 | Offshore | 32.689 | -79.7399 | 2021-01-20 19:50:22
COSCO VIETNAM | 477266900 | 15.3 | 20.13 | One-way Transit | 20 | 1 | 160 | 1096 | 141 | Post-Panamax | 70 | 118 | 119 | Outbound | 270 | 24.61 | 41004 | Offshore | 32.6856 | -79.7325 | 2021-01-20 19:52:00
COSCO VIETNAM | 477266900 | 15.3 | 20.13 | One-way Transit | 17.62 | 0 | 141 | 1096 | 141 | Post-Panamax | 70 | 119 | 119 | Outbound | 270 | 24.61 | 41004 | Offshore | 32.6843 | -79.7296 | 2021-01-20 19:52:40
COSCO VIETNAM | 477266900 | 15.3 | 20.13 | One-way Transit | 22.38 | 2 | 179 | 1096 | 141 | Post-Panamax | 70 | 120 | 122 | Outbound | 270 | 24.61 | 41004 | Offshore | 32.6816 | -79.7236 | 2021-01-20 19:54:01
COSCO VIETNAM | 477266900 | 15.2 | 20.13 | One-way Transit | 22.38 | 2 | 179 | 1096 | 141 | Post-Panamax | 70 | 119 | 121 | Outbound | 270 | 24.61 | 41004 | Offshore | 32.6805 | -79.7214 | 2021-01-20 19:54:31
COSCO VIETNAM | 477266900 | 15.3 | 22.37 | One-way Transit | 20 | 1 | 160 | 1096 | 141 | Post-Panamax | 70 | 120 | 121 | Outbound | 260 | 24.61 | 41004 | Offshore | 32.6781 | -79.7164 | 2021-01-20 19:55:41
COSCO VIETNAM | 477266900 | 15.3 | 22.37 | One-way Transit | 20 | 1 | 160 | 1096 | 141 | Post-Panamax | 70 | 120 | 121 | Outbound | 260 | 24.61 | 41004 | Offshore | 32.677 | -79.7141 | 2021-01-20 19:56:12
COSCO VIETNAM | 477266900 | 15.3 | 22.37 | One-way Transit | 20 | 1 | 160 | 1096 | 141 | Post-Panamax | 70 | 120 | 121 | Outbound | 260 | 24.61 | 41004 | Offshore | 32.6734 | -79.7069 | 2021-01-20 19:57:51
COSCO VIETNAM | 477266900 | 15.3 | 22.37 | One-way Transit | 20 | 1 | 160 | 1096 | 141 | Post-Panamax | 70 | 120 | 121 | Outbound | 260 | 24.61 | 41004 | Offshore | 32.6717 | -79.7032 | 2021-01-20 19:58:40
COSCO VIETNAM | 477266900 | 15.3 | 22.37 | One-way Transit | 20 | 1 | 160 | 1096 | 141 | Post-Panamax | 70 | 120 | 121 | Outbound | 260 | 24.61 | 41004 | Offshore | 32.6692 | -79.6981 | 2021-01-20 19:59:51
ZIM ROTTERDAM | 636014222 | 17.7 | 20.13 | One-way Transit | 21.38 | 1 | 171 | 1145 | 151 | Post-Panamax | 70 | 300 | 299 | Inbound | 270 | 24.61 | 41004 | Offshore | 32.6684 | -79.696 | 2021-01-20 20:24:27
ZIM ROTTERDAM | 636014222 | 17.7 | 22.37 | One-way Transit | 23.88 | 2 | 191 | 1145 | 151 | Post-Panamax | 70 | 300 | 298 | Inbound | 260 | 26.84 | 41004 | Offshore | 32.6715 | -79.7022 | 2021-01-20 20:25:44
ZIM ROTTERDAM | 636014222 | 17.5 | 22.37 | One-way Transit | 18.88 | 0 | 151 | 1145 | 151 | Post-Panamax | 70 | 299 | 299 | Inbound | 260 | 26.84 | 41004 | Offshore | 32.6739 | -79.7071 | 2021-01-20 20:26:44
ZIM ROTTERDAM | 636014222 | 17.6 | 22.37 | One-way Transit | 18.88 | 0 | 151 | 1145 | 151 | Post-Panamax | 70 | 299 | 299 | Inbound | 260 | 26.84 | 41004 | Offshore | 32.6752 | -79.7098 | 2021-01-20 20:27:15
ZIM ROTTERDAM | 636014222 | 17.8 | 22.37 | One-way Transit | 21.38 | 1 | 171 | 1145 | 151 | Post-Panamax | 70 | 298 | 297 | Inbound | 260 | 26.84 | 41004 | Offshore | 32.6787 | -79.7172 | 2021-01-20 20:28:44
ZIM ROTTERDAM | 636014222 | 17.7 | 22.37 | One-way Transit | 18.88 | 0 | 151 | 1145 | 151 | Post-Panamax | 70 | 297 | 297 | Inbound | 260 | 26.84 | 41004 | Offshore | 32.68 | -79.7202 | 2021-01-20 20:29:20
ZIM ROTTERDAM | 636014222 | 17.8 | 22.37 | One-way Transit | 18.88 | 0 | 151 | 1145 | 151 | Post-Panamax | 70 | 297 | 297 | Inbound | 260 | 26.84 | 41004 | Offshore | 32.6818 | -79.7243 | 2021-01-20 20:30:08
ZIM ROTTERDAM | 636014222 | 17.9 | 22.37 | One-way Transit | 18.88 | 0 | 151 | 1145 | 151 | Post-Panamax | 70 | 297 | 297 | Inbound | 260 | 26.84 | 41004 | Offshore | 32.6853 | -79.7321 | 2021-01-20 20:31:38
ZIM ROTTERDAM | 636014222 | 17.8 | 22.37 | One-way Transit | 18.88 | 0 | 151 | 1145 | 151 | Post-Panamax | 70 | 297 | 297 | Inbound | 260 | 26.84 | 41004 | Offshore | 32.6872 | -79.736 | 2021-01-20 20:32:26
ZIM ROTTERDAM | 636014222 | 17.9 | 22.37 | One-way Transit | 21.38 | 1 | 171 | 1145 | 151 | Post-Panamax | 70 | 298 | 299 | Inbound | 260 | 26.84 | 41004 | Nearshore | 32.6899 | -79.7422 | 2021-01-20 20:33:38
ZIM ROTTERDAM | 636014222 | 18 | 22.37 | One-way Transit | 21.38 | 1 | 171 | 1145 | 151 | Post-Panamax | 70 | 299 | 300 | Inbound | 260 | 26.84 | 41004 | Nearshore | 32.6925 | -79.7475 | 2021-01-20 20:34:44
ZIM ROTTERDAM | 636014222 | 18.2 | 22.37 | One-way Transit | 18.88 | 0 | 151 | 1145 | 151 | Post-Panamax | 70 | 299 | 299 | Inbound | 260 | 26.84 | 41004 | Nearshore | 32.6951 | -79.7526 | 2021-01-20 20:35:44
ZIM ROTTERDAM | 636014222 | 18.2 | 22.37 | One-way Transit | 18.88 | 0 | 151 | 1145 | 151 | Post-Panamax | 70 | 299 | 299 | Inbound | 260 | 26.84 | 41004 | Nearshore | 32.6975 | -79.7576 | 2021-01-20 20:36:44
ZIM ROTTERDAM | 636014222 | 18.1 | 22.37 | One-way Transit | 18.88 | 0 | 151 | 1145 | 151 | Post-Panamax | 70 | 299 | 299 | Inbound | 260 | 26.84 | 41004 | Nearshore | 32.699 | -79.7606 | 2021-01-20 20:37:21
ZIM ROTTERDAM | 636014222 | 18.1 | 22.37 | One-way Transit | 18.88 | 0 | 151 | 1145 | 151 | Post-Panamax | 70 | 299 | 299 | Inbound | 260 | 26.84 | 41004 | Nearshore | 32.7019 | -79.7666 | 2021-01-20 20:38:32
ZIM ROTTERDAM | 636014222 | 18 | 22.37 | One-way Transit | 18.88 | 0 | 151 | 1145 | 151 | Post-Panamax | 70 | 299 | 299 | Inbound | 260 | 26.84 | 41004 | Nearshore | 32.7043 | -79.7715 | 2021-01-20 20:39:32
ZIM ROTTERDAM | 636014222 | 17.5 | 22.37 | One-way Transit | 18.88 | 0 | 151 | 1145 | 151 | Post-Panamax | 70 | 299 | 299 | Inbound | 260 | 26.84 | 41004 | Nearshore | 32.7074 | -79.778 | 2021-01-20 20:40:50
ZIM ROTTERDAM | 636014222 | 17.5 | 22.37 | One-way Transit | 21.38 | 1 | 171 | 1145 | 151 | Post-Panamax | 70 | 299 | 298 | Inbound | 260 | 26.84 | 41004 | Nearshore | 32.7098 | -79.7829 | 2021-01-20 20:41:56
ZIM ROTTERDAM | 636014222 | 15.4 | 22.37 | One-way Transit | 21.38 | 1 | 171 | 1145 | 151 | Post-Panamax | 70 | 298 | 299 | Inbound | 260 | 26.84 | 41004 | Nearshore | 32.7109 | -79.7853 | 2021-01-20 20:42:27
ZIM ROTTERDAM | 636014222 | 14.8 | 22.37 | One-way Transit | 18.88 | 0 | 151 | 1145 | 151 | Post-Panamax | 70 | 299 | 299 | Inbound | 260 | 26.84 | 41004 | Nearshore | 32.7133 | -79.7905 | 2021-01-20 20:43:38
ZIM ROTTERDAM | 636014222 | 14.6 | 22.37 | One-way Transit | 18.88 | 0 | 151 | 1145 | 151 | Post-Panamax | 70 | 299 | 299 | Inbound | 260 | 26.84 | 41004 | Nearshore | 32.7155 | -79.795 | 2021-01-20 20:44:44
ZIM ROTTERDAM | 636014222 | 14.7 | 20.13 | One-way Transit | 21.38 | 1 | 171 | 1145 | 151 | Post-Panamax | 70 | 300 | 299 | Inbound | 260 | 24.61 | 41004 | Nearshore | 32.7176 | -79.7992 | 2021-01-20 20:45:45
ZIM ROTTERDAM | 636014222 | 10.1 | 20.13 | One-way Transit | 21.38 | 1 | 171 | 1145 | 151 | Post-Panamax | 70 | 296 | 297 | Inbound | 260 | 24.61 | 41004 | Nearshore | 32.7198 | -79.8043 | 2021-01-20 20:46:56
ZIM ROTTERDAM | 636014222 | 10.5 | 20.13 | One-way Transit | 23.88 | 2 | 191 | 1145 | 151 | Post-Panamax | 70 | 296 | 298 | Inbound | 260 | 24.61 | 41004 | Nearshore | 32.721 | -79.807 | 2021-01-20 20:47:33
MEISHAN BRIDGE | 431989000 | 14.5 | 17.9 | One-way Transit | 23.5 | 1 | 188 | 1197 | 167 | Post-Panamax | 73 | 301 | 302 | Inbound | 270 | 20.13 | 41004 | Offshore | 32.6684 | -79.6979 | 2021-01-20 23:07:45
MEISHAN BRIDGE | 431989000 | 14.6 | 17.9 | One-way Transit | 23.5 | 1 | 188 | 1197 | 167 | Post-Panamax | 73 | 302 | 303 | Inbound | 270 | 20.13 | 41004 | Offshore | 32.6705 | -79.702 | 2021-01-20 23:08:45
MEISHAN BRIDGE | 431989000 | 14.7 | 17.9 | One-way Transit | 23.5 | 1 | 188 | 1197 | 167 | Post-Panamax | 73 | 302 | 303 | Inbound | 270 | 20.13 | 41004 | Offshore | 32.6727 | -79.706 | 2021-01-20 23:09:45
MEISHAN BRIDGE | 431989000 | 14.8 | 17.9 | One-way Transit | 23.5 | 1 | 188 | 1197 | 167 | Post-Panamax | 73 | 302 | 303 | Inbound | 270 | 20.13 | 41004 | Offshore | 32.6749 | -79.7102 | 2021-01-20 23:10:45
MEISHAN BRIDGE | 431989000 | 14.8 | 17.9 | One-way Transit | 20.88 | 0 | 167 | 1197 | 167 | Post-Panamax | 73 | 301 | 301 | Inbound | 270 | 20.13 | 41004 | Offshore | 32.6773 | -79.7147 | 2021-01-20 23:11:51
MEISHAN BRIDGE | 431989000 | 14.8 | 17.9 | One-way Transit | 23.5 | 1 | 188 | 1197 | 167 | Post-Panamax | 73 | 300 | 301 | Inbound | 270 | 20.13 | 41004 | Offshore | 32.6783 | -79.7168 | 2021-01-20 23:12:21
MEISHAN BRIDGE | 431989000 | 14.8 | 17.9 | One-way Transit | 23.5 | 1 | 188 | 1197 | 167 | Post-Panamax | 73 | 300 | 301 | Inbound | 270 | 20.13 | 41004 | Offshore | 32.6811 | -79.7223 | 2021-01-20 23:13:39
MEISHAN BRIDGE | 431989000 | 14.7 | 17.9 | One-way Transit | 20.88 | 0 | 167 | 1197 | 167 | Post-Panamax | 73 | 299 | 299 | Inbound | 270 | 20.13 | 41004 | Offshore | 32.6837 | -79.7278 | 2021-01-20 23:14:57
MEISHAN BRIDGE | 431989000 | 14.7 | 15.66 | One-way Transit | 23.5 | 1 | 188 | 1197 | 167 | Post-Panamax | 73 | 298 | 299 | Inbound | 270 | 20.13 | 41004 | Offshore | 32.685 | -79.7307 | 2021-01-20 23:15:39
MEISHAN BRIDGE | 431989000 | 14.8 | 15.66 | One-way Transit | 23.5 | 1 | 188 | 1197 | 167 | Post-Panamax | 73 | 298 | 299 | Inbound | 270 | 20.13 | 41004 | Offshore | 32.687 | -79.735 | 2021-01-20 23:16:39
MEISHAN BRIDGE | 431989000 | 14.9 | 15.66 | One-way Transit | 20.88 | 0 | 167 | 1197 | 167 | Post-Panamax | 73 | 300 | 300 | Inbound | 270 | 20.13 | 41004 | Offshore | 32.6892 | -79.7397 | 2021-01-20 23:17:45
MEISHAN BRIDGE | 431989000 | 14.7 | 15.66 | One-way Transit | 23.5 | 1 | 188 | 1197 | 167 | Post-Panamax | 73 | 300 | 301 | Inbound | 270 | 20.13 | 41004 | Nearshore | 32.6918 | -79.7448 | 2021-01-20 23:18:57
MEISHAN BRIDGE | 431989000 | 14.3 | 15.66 | One-way Transit | 20.88 | 0 | 167 | 1197 | 167 | Post-Panamax | 73 | 301 | 301 | Inbound | 270 | 20.13 | 41004 | Nearshore | 32.693 | -79.7472 | 2021-01-20 23:19:33
MEISHAN BRIDGE | 431989000 | 13.6 | 15.66 | One-way Transit | 23.5 | 1 | 188 | 1197 | 167 | Post-Panamax | 73 | 300 | 301 | Inbound | 270 | 20.13 | 41004 | Nearshore | 32.6953 | -79.7519 | 2021-01-20 23:20:45
MEISHAN BRIDGE | 431989000 | 13 | 15.66 | One-way Transit | 20.88 | 0 | 167 | 1197 | 167 | Post-Panamax | 73 | 301 | 301 | Inbound | 270 | 20.13 | 41004 | Nearshore | 32.6974 | -79.7561 | 2021-01-20 23:21:51
MEISHAN BRIDGE | 431989000 | 12.5 | 15.66 | One-way Transit | 20.88 | 0 | 167 | 1197 | 167 | Post-Panamax | 73 | 301 | 301 | Inbound | 270 | 20.13 | 41004 | Nearshore | 32.6992 | -79.7596 | 2021-01-20 23:22:51
MEISHAN BRIDGE | 431989000 | 12.1 | 15.66 | One-way Transit | 23.5 | 1 | 188 | 1197 | 167 | Post-Panamax | 73 | 299 | 298 | Inbound | 270 | 20.13 | 41004 | Nearshore | 32.701 | -79.7634 | 2021-01-20 23:23:55
MEISHAN BRIDGE | 431989000 | 11.6 | 15.66 | One-way Transit | 20.88 | 0 | 167 | 1197 | 167 | Post-Panamax | 73 | 297 | 297 | Inbound | 270 | 20.13 | 41004 | Nearshore | 32.7025 | -79.7668 | 2021-01-20 23:24:55
MEISHAN BRIDGE | 431989000 | 11.4 | 15.66 | One-way Transit | 20.88 | 0 | 167 | 1197 | 167 | Post-Panamax | 73 | 297 | 297 | Inbound | 270 | 20.13 | 41004 | Nearshore | 32.7035 | -79.769 | 2021-01-20 23:25:34
MEISHAN BRIDGE | 431989000 | 11.1 | 15.66 | One-way Transit | 26.12 | 2 | 209 | 1197 | 167 | Post-Panamax | 73 | 297 | 299 | Inbound | 270 | 20.13 | 41004 | Nearshore | 32.7051 | -79.7728 | 2021-01-20 23:26:44
MEISHAN BRIDGE | 431989000 | 10.9 | 15.66 | One-way Transit | 23.5 | 1 | 188 | 1197 | 167 | Post-Panamax | 73 | 299 | 300 | Inbound | 270 | 20.13 | 41004 | Nearshore | 32.7068 | -79.7765 | 2021-01-20 23:27:55
MEISHAN BRIDGE | 431989000 | 10.7 | 15.66 | One-way Transit | 23.5 | 1 | 188 | 1197 | 167 | Post-Panamax | 73 | 299 | 300 | Inbound | 270 | 20.13 | 41004 | Nearshore | 32.7081 | -79.7791 | 2021-01-20 23:28:44
MEISHAN BRIDGE | 431989000 | 10.5 | 15.66 | One-way Transit | 23.5 | 1 | 188 | 1197 | 167 | Post-Panamax | 73 | 299 | 300 | Inbound | 270 | 20.13 | 41004 | Nearshore | 32.709 | -79.7811 | 2021-01-20 23:29:25
MEISHAN BRIDGE | 431989000 | 10.4 | 15.66 | One-way Transit | 23.5 | 1 | 188 | 1197 | 167 | Post-Panamax | 73 | 299 | 300 | Inbound | 280 | 17.9 | 41004 | Nearshore | 32.7109 | -79.7851 | 2021-01-20 23:30:44
MEISHAN BRIDGE | 431989000 | 10.3 | 15.66 | One-way Transit | 23.5 | 1 | 188 | 1197 | 167 | Post-Panamax | 73 | 299 | 300 | Inbound | 280 | 17.9 | 41004 | Nearshore | 32.7126 | -79.7887 | 2021-01-20 23:31:55
MEISHAN BRIDGE | 431989000 | 10.3 | 15.66 | One-way Transit | 23.5 | 1 | 188 | 1197 | 167 | Post-Panamax | 73 | 299 | 300 | Inbound | 280 | 17.9 | 41004 | Nearshore | 32.714 | -79.7916 | 2021-01-20 23:32:55
MEISHAN BRIDGE | 431989000 | 10.6 | 15.66 | One-way Transit | 23.5 | 1 | 188 | 1197 | 167 | Post-Panamax | 73 | 299 | 300 | Inbound | 280 | 17.9 | 41004 | Nearshore | 32.7154 | -79.7946 | 2021-01-20 23:33:55
MEISHAN BRIDGE | 431989000 | 10.8 | 15.66 | One-way Transit | 23.5 | 1 | 188 | 1197 | 167 | Post-Panamax | 73 | 299 | 300 | Inbound | 280 | 17.9 | 41004 | Nearshore | 32.7161 | -79.7962 | 2021-01-20 23:34:25
MEISHAN BRIDGE | 431989000 | 11.1 | 15.66 | One-way Transit | 23.5 | 1 | 188 | 1197 | 167 | Post-Panamax | 73 | 299 | 300 | Inbound | 280 | 17.9 | 41004 | Nearshore | 32.7171 | -79.7983 | 2021-01-20 23:35:04
MEISHAN BRIDGE | 431989000 | 11.5 | 15.66 | One-way Transit | 23.5 | 1 | 188 | 1197 | 167 | Post-Panamax | 73 | 301 | 302 | Inbound | 280 | 17.9 | 41004 | Nearshore | 32.7199 | -79.8038 | 2021-01-20 23:36:46
MEISHAN BRIDGE | 431989000 | 11.6 | 15.66 | One-way Transit | 23.5 | 1 | 188 | 1197 | 167 | Post-Panamax | 73 | 301 | 302 | Inbound | 280 | 17.9 | 41004 | Nearshore | 32.7209 | -79.8059 | 2021-01-20 23:37:25
MEISHAN BRIDGE | 431989000 | 11.8 | 15.66 | One-way Transit | 23.5 | 1 | 188 | 1197 | 167 | Post-Panamax | 73 | 301 | 302 | Inbound | 280 | 17.9 | 41004 | Nearshore | 32.7232 | -79.8104 | 2021-01-20 23:38:46
GSL KALLIOPI | 636019536 | 16.3 | 6.71 | One-way Transit | 19.38 | 1 | 155 | 981 | 138 | Post-Panamax | 71 | 119 | 118 | Outbound | 350 | 8.95 | 41004 | Nearshore | 32.7003 | -79.7638 | 2021-01-19 13:44:44
GSL KALLIOPI | 636019536 | 16.4 | 6.71 | One-way Transit | 19.38 | 1 | 155 | 981 | 138 | Post-Panamax | 71 | 119 | 118 | Outbound | 350 | 8.95 | 41004 | Nearshore | 32.6992 | -79.7613 | 2021-01-19 13:45:16
GSL KALLIOPI | 636019536 | 16.4 | 6.71 | One-way Transit | 17.25 | 0 | 138 | 981 | 138 | Post-Panamax | 71 | 118 | 118 | Outbound | 350 | 8.95 | 41004 | Nearshore | 32.697 | -79.7565 | 2021-01-19 13:46:16
COSCO VIETNAM | 477266900 | 15.7 | 4.47 | One-way Transit | 17.62 | 0 | 141 | 1096 | 141 | Post-Panamax | 70 | 300 | 300 | Inbound | 230 | 8.95 | 41004 | Offshore | 32.6682 | -79.6966 | 2021-01-19 20:22:57
COSCO VIETNAM | 477266900 | 15.7 | 4.47 | One-way Transit | 17.62 | 0 | 141 | 1096 | 141 | Post-Panamax | 70 | 300 | 300 | Inbound | 230 | 8.95 | 41004 | Offshore | 32.6696 | -79.6993 | 2021-01-19 20:23:32
COSCO VIETNAM | 477266900 | 15.8 | 4.47 | One-way Transit | 17.62 | 0 | 141 | 1096 | 141 | Post-Panamax | 70 | 300 | 300 | Inbound | 230 | 8.95 | 41004 | Offshore | 32.6724 | -79.7051 | 2021-01-19 20:24:51
COSCO VIETNAM | 477266900 | 15.9 | 4.47 | One-way Transit | 17.62 | 0 | 141 | 1096 | 141 | Post-Panamax | 70 | 300 | 300 | Inbound | 230 | 6.71 | 41004 | Offshore | 32.6746 | -79.7096 | 2021-01-19 20:25:51
COSCO VIETNAM | 477266900 | 15.9 | 4.47 | One-way Transit | 20 | 1 | 160 | 1096 | 141 | Post-Panamax | 70 | 300 | 299 | Inbound | 230 | 6.71 | 41004 | Offshore | 32.6771 | -79.7147 | 2021-01-19 20:26:57
COSCO VIETNAM | 477266900 | 15.9 | 4.47 | One-way Transit | 20 | 1 | 160 | 1096 | 141 | Post-Panamax | 70 | 298 | 299 | Inbound | 230 | 6.71 | 41004 | Offshore | 32.6782 | -79.7171 | 2021-01-19 20:27:27
COSCO VIETNAM | 477266900 | 16 | 4.47 | One-way Transit | 17.62 | 0 | 141 | 1096 | 141 | Post-Panamax | 70 | 299 | 299 | Inbound | 230 | 6.71 | 41004 | Offshore | 32.6799 | -79.7206 | 2021-01-19 20:28:14
COSCO VIETNAM | 477266900 | 15.9 | 4.47 | One-way Transit | 17.62 | 0 | 141 | 1096 | 141 | Post-Panamax | 70 | 299 | 299 | Inbound | 230 | 6.71 | 41004 | Offshore | 32.6832 | -79.7277 | 2021-01-19 20:29:44
COSCO VIETNAM | 477266900 | 15.9 | 4.47 | One-way Transit | 17.62 | 0 | 141 | 1096 | 141 | Post-Panamax | 70 | 299 | 299 | Inbound | 230 | 6.71 | 41004 | Offshore | 32.6849 | -79.7313 | 2021-01-19 20:30:33
COSCO VIETNAM | 477266900 | 16 | 4.47 | One-way Transit | 17.62 | 0 | 141 | 1096 | 141 | Post-Panamax | 70 | 300 | 300 | Inbound | 230 | 6.71 | 41004 | Offshore | 32.6877 | -79.7373 | 2021-01-19 20:31:50
COSCO VIETNAM | 477266900 | 16.1 | 4.47 | One-way Transit | 17.62 | 0 | 141 | 1096 | 141 | Post-Panamax | 70 | 300 | 300 | Inbound | 230 | 6.71 | 41004 | Nearshore | 32.69 | -79.7421 | 2021-01-19 20:32:56
COSCO VIETNAM | 477266900 | 16 | 4.47 | One-way Transit | 17.62 | 0 | 141 | 1096 | 141 | Post-Panamax | 70 | 300 | 300 | Inbound | 230 | 6.71 | 41004 | Nearshore | 32.6912 | -79.7445 | 2021-01-19 20:33:26
COSCO VIETNAM | 477266900 | 16 | 4.47 | One-way Transit | 17.62 | 0 | 141 | 1096 | 141 | Post-Panamax | 70 | 300 | 300 | Inbound | 230 | 6.71 | 41004 | Nearshore | 32.694 | -79.7501 | 2021-01-19 20:34:39
COSCO VIETNAM | 477266900 | 16 | 6.71 | One-way Transit | 17.62 | 0 | 141 | 1096 | 141 | Post-Panamax | 70 | 299 | 299 | Inbound | 210 | 8.95 | 41004 | Nearshore | 32.6962 | -79.7547 | 2021-01-19 20:35:39
COSCO VIETNAM | 477266900 | 15.9 | 6.71 | One-way Transit | 17.62 | 0 | 141 | 1096 | 141 | Post-Panamax | 70 | 299 | 299 | Inbound | 210 | 8.95 | 41004 | Nearshore | 32.6984 | -79.7593 | 2021-01-19 20:36:39
COSCO VIETNAM | 477266900 | 16 | 6.71 | One-way Transit | 20 | 1 | 160 | 1096 | 141 | Post-Panamax | 70 | 300 | 301 | Inbound | 210 | 8.95 | 41004 | Nearshore | 32.7005 | -79.7638 | 2021-01-19 20:37:39
COSCO VIETNAM | 477266900 | 15.9 | 6.71 | One-way Transit | 17.62 | 0 | 141 | 1096 | 141 | Post-Panamax | 70 | 301 | 301 | Inbound | 210 | 8.95 | 41004 | Nearshore | 32.703 | -79.7687 | 2021-01-19 20:38:44
COSCO VIETNAM | 477266900 | 15.7 | 6.71 | One-way Transit | 20 | 1 | 160 | 1096 | 141 | Post-Panamax | 70 | 300 | 301 | Inbound | 210 | 8.95 | 41004 | Nearshore | 32.7058 | -79.7742 | 2021-01-19 20:39:57
COSCO VIETNAM | 477266900 | 15.7 | 6.71 | One-way Transit | 17.62 | 0 | 141 | 1096 | 141 | Post-Panamax | 70 | 301 | 301 | Inbound | 210 | 8.95 | 41004 | Nearshore | 32.7071 | -79.7767 | 2021-01-19 20:40:33
COSCO VIETNAM | 477266900 | 14.8 | 6.71 | One-way Transit | 17.62 | 0 | 141 | 1096 | 141 | Post-Panamax | 70 | 299 | 299 | Inbound | 210 | 8.95 | 41004 | Nearshore | 32.7097 | -79.7819 | 2021-01-19 20:41:44
COSCO VIETNAM | 477266900 | 14.7 | 6.71 | One-way Transit | 17.62 | 0 | 141 | 1096 | 141 | Post-Panamax | 70 | 299 | 299 | Inbound | 210 | 8.95 | 41004 | Nearshore | 32.7119 | -79.7866 | 2021-01-19 20:42:51
COSCO VIETNAM | 477266900 | 14.7 | 6.71 | One-way Transit | 17.62 | 0 | 141 | 1096 | 141 | Post-Panamax | 70 | 299 | 299 | Inbound | 210 | 8.95 | 41004 | Nearshore | 32.7133 | -79.7895 | 2021-01-19 20:43:33
COSCO VIETNAM | 477266900 | 14.7 | 6.71 | One-way Transit | 17.62 | 0 | 141 | 1096 | 141 | Post-Panamax | 70 | 299 | 299 | Inbound | 210 | 8.95 | 41004 | Nearshore | 32.7155 | -79.7943 | 2021-01-19 20:44:39
COSCO VIETNAM | 477266900 | 14.9 | 6.71 | One-way Transit | 20 | 1 | 160 | 1096 | 141 | Post-Panamax | 70 | 298 | 297 | Inbound | 230 | 11.18 | 41004 | Nearshore | 32.7178 | -79.7993 | 2021-01-19 20:45:50
COSCO VIETNAM | 477266900 | 15.1 | 6.71 | One-way Transit | 17.62 | 0 | 141 | 1096 | 141 | Post-Panamax | 70 | 297 | 297 | Inbound | 230 | 11.18 | 41004 | Nearshore | 32.719 | -79.802 | 2021-01-19 20:46:26
COSCO VIETNAM | 477266900 | 15.2 | 6.71 | One-way Transit | 20 | 1 | 160 | 1096 | 141 | Post-Panamax | 70 | 298 | 297 | Inbound | 230 | 11.18 | 41004 | Nearshore | 32.7214 | -79.8073 | 2021-01-19 20:47:39
EUPHONY ACE | 371618000 | 16.4 | 8.95 | One-way Transit | 12.8 | 2 | 128 | 656 | 105 | Panamax | 70 | 117 | 119 | Outbound | 230 | 13.42 | 41004 | Nearshore | 32.7222 | -79.8093 | 2021-01-19 22:01:55
EUPHONY ACE | 371618000 | 16.3 | 8.95 | One-way Transit | 13.9 | 3 | 139 | 656 | 105 | Panamax | 70 | 118 | 121 | Outbound | 230 | 13.42 | 41004 | Nearshore | 32.7212 | -79.807 | 2021-01-19 22:02:25
EUPHONY ACE | 371618000 | 16.4 | 8.95 | One-way Transit | 12.8 | 2 | 128 | 656 | 105 | Panamax | 70 | 119 | 121 | Outbound | 230 | 13.42 | 41004 | Nearshore | 32.7188 | -79.8021 | 2021-01-19 22:03:25
EUPHONY ACE | 371618000 | 16.3 | 8.95 | One-way Transit | 13.9 | 3 | 139 | 656 | 105 | Panamax | 70 | 120 | 123 | Outbound | 230 | 13.42 | 41004 | Nearshore | 32.7159 | -79.796 | 2021-01-19 22:04:43
EUPHONY ACE | 371618000 | 15.8 | 8.95 | One-way Transit | 13.9 | 3 | 139 | 656 | 105 | Panamax | 70 | 121 | 124 | Outbound | 230 | 11.18 | 41004 | Nearshore | 32.7129 | -79.7903 | 2021-01-19 22:06:01
EUPHONY ACE | 371618000 | 15.8 | 8.95 | One-way Transit | 13.9 | 3 | 139 | 656 | 105 | Panamax | 70 | 121 | 124 | Outbound | 230 | 11.18 | 41004 | Nearshore | 32.7118 | -79.7882 | 2021-01-19 22:06:31
EUPHONY ACE | 371618000 | 15.7 | 8.95 | One-way Transit | 12.8 | 2 | 128 | 656 | 105 | Panamax | 70 | 120 | 122 | Outbound | 230 | 11.18 | 41004 | Nearshore | 32.709 | -79.7826 | 2021-01-19 22:07:44
EUPHONY ACE | 371618000 | 15.7 | 8.95 | One-way Transit | 12.8 | 2 | 128 | 656 | 105 | Panamax | 70 | 119 | 121 | Outbound | 230 | 11.18 | 41004 | Nearshore | 32.7066 | -79.7777 | 2021-01-19 22:08:50
EUPHONY ACE | 371618000 | 16 | 8.95 | One-way Transit | 12.8 | 2 | 128 | 656 | 105 | Panamax | 70 | 119 | 121 | Outbound | 230 | 11.18 | 41004 | Nearshore | 32.7039 | -79.7722 | 2021-01-19 22:10:01
EUPHONY ACE | 371618000 | 16 | 8.95 | One-way Transit | 12.8 | 2 | 128 | 656 | 105 | Panamax | 70 | 119 | 121 | Outbound | 230 | 11.18 | 41004 | Nearshore | 32.7026 | -79.7694 | 2021-01-19 22:10:38
EUPHONY ACE | 371618000 | 15.8 | 8.95 | One-way Transit | 12.8 | 2 | 128 | 656 | 105 | Panamax | 70 | 119 | 121 | Outbound | 230 | 11.18 | 41004 | Nearshore | 32.7 | -79.764 | 2021-01-19 22:11:49
EUPHONY ACE | 371618000 | 15.7 | 8.95 | One-way Transit | 12.8 | 2 | 128 | 656 | 105 | Panamax | 70 | 118 | 120 | Outbound | 230 | 11.18 | 41004 | Nearshore | 32.6976 | -79.759 | 2021-01-19 22:12:55
EUPHONY ACE | 371618000 | 15.6 | 8.95 | One-way Transit | 12.8 | 2 | 128 | 656 | 105 | Panamax | 70 | 118 | 120 | Outbound | 230 | 11.18 | 41004 | Nearshore | 32.6955 | -79.7545 | 2021-01-19 22:13:55
EUPHONY ACE | 371618000 | 15.4 | 8.95 | One-way Transit | 12.8 | 2 | 128 | 656 | 105 | Panamax | 70 | 119 | 121 | Outbound | 230 | 11.18 | 41004 | Nearshore | 32.6934 | -79.7501 | 2021-01-19 22:14:55
EUPHONY ACE | 371618000 | 15.3 | 8.95 | One-way Transit | 12.8 | 2 | 128 | 656 | 105 | Panamax | 70 | 119 | 121 | Outbound | 230 | 13.42 | 41004 | Nearshore | 32.6924 | -79.748 | 2021-01-19 22:15:25
EUPHONY ACE | 371618000 | 14.8 | 8.95 | One-way Transit | 11.6 | 1 | 116 | 656 | 105 | Panamax | 70 | 119 | 120 | Outbound | 230 | 13.42 | 41004 | Offshore | 32.6891 | -79.741 | 2021-01-19 22:17:01
EUPHONY ACE | 371618000 | 14.7 | 8.95 | One-way Transit | 12.8 | 2 | 128 | 656 | 105 | Panamax | 70 | 118 | 120 | Outbound | 230 | 13.42 | 41004 | Offshore | 32.6881 | -79.7388 | 2021-01-19 22:17:32
EUPHONY ACE | 371618000 | 14.5 | 8.95 | One-way Transit | 11.6 | 1 | 116 | 656 | 105 | Panamax | 70 | 119 | 120 | Outbound | 230 | 13.42 | 41004 | Offshore | 32.6871 | -79.7367 | 2021-01-19 22:18:01
MAERSK NIMES | 477559200 | 15.2 | 8.95 | One-way Transit | 11 | 1 | 110 | 689 | 98 | Panamax | 73 | 119 | 120 | Outbound | 230 | 13.42 | 41004 | Nearshore | 32.7223 | -79.8098 | 2021-01-19 22:19:47
MAERSK NIMES | 477559200 | 15.2 | 8.95 | One-way Transit | 11 | 1 | 110 | 689 | 98 | Panamax | 73 | 119 | 120 | Outbound | 230 | 13.42 | 41004 | Nearshore | 32.721 | -79.8072 | 2021-01-19 22:20:24
MAERSK NIMES | 477559200 | 15.2 | 8.95 | One-way Transit | 9.8 | 0 | 98 | 689 | 98 | Panamax | 73 | 120 | 120 | Outbound | 230 | 13.42 | 41004 | Nearshore | 32.7188 | -79.8024 | 2021-01-19 22:21:30
EUPHONY ACE | 371618000 | 13.1 | 8.95 | One-way Transit | 12.8 | 2 | 128 | 656 | 105 | Panamax | 70 | 119 | 121 | Outbound | 230 | 13.42 | 41004 | Offshore | 32.6791 | -79.7198 | 2021-01-19 22:22:20
MAERSK NIMES | 477559200 | 15.2 | 8.95 | One-way Transit | 9.8 | 0 | 98 | 689 | 98 | Panamax | 73 | 120 | 120 | Outbound | 230 | 13.42 | 41004 | Nearshore | 32.7163 | -79.7975 | 2021-01-19 22:22:36
MAERSK NIMES | 477559200 | 15 | 8.95 | One-way Transit | 11 | 1 | 110 | 689 | 98 | Panamax | 73 | 119 | 120 | Outbound | 230 | 13.42 | 41004 | Nearshore | 32.7143 | -79.7933 | 2021-01-19 22:23:36
MAERSK NIMES | 477559200 | 15 | 8.95 | One-way Transit | 9.8 | 0 | 98 | 689 | 98 | Panamax | 73 | 120 | 120 | Outbound | 230 | 13.42 | 41004 | Nearshore | 32.712 | -79.7886 | 2021-01-19 22:24:42
EUPHONY ACE | 371618000 | 12 | 8.95 | One-way Transit | 12.8 | 2 | 128 | 656 | 105 | Panamax | 70 | 119 | 121 | Outbound | 230 | 13.42 | 41004 | Offshore | 32.6746 | -79.7105 | 2021-01-19 22:24:56
EUPHONY ACE | 371618000 | 11.8 | 8.95 | One-way Transit | 13.9 | 3 | 139 | 656 | 105 | Panamax | 70 | 119 | 122 | Outbound | 230 | 13.42 | 41004 | Offshore | 32.6738 | -79.7088 | 2021-01-19 22:25:26
MAERSK NIMES | 477559200 | 14.8 | 8.95 | One-way Transit | 11 | 1 | 110 | 689 | 98 | Panamax | 73 | 119 | 120 | Outbound | 230 | 13.42 | 41004 | Nearshore | 32.7095 | -79.7834 | 2021-01-19 22:25:54
EUPHONY ACE | 371618000 | 11.6 | 8.95 | One-way Transit | 13.9 | 3 | 139 | 656 | 105 | Panamax | 70 | 119 | 122 | Outbound | 230 | 13.42 | 41004 | Offshore | 32.6727 | -79.7065 | 2021-01-19 22:26:07
MAERSK NIMES | 477559200 | 14.8 | 8.95 | One-way Transit | 9.8 | 0 | 98 | 689 | 98 | Panamax | 73 | 120 | 120 | Outbound | 230 | 13.42 | 41004 | Nearshore | 32.7072 | -79.7788 | 2021-01-19 22:27:01
MAERSK NIMES | 477559200 | 15 | 8.95 | One-way Transit | 12.2 | 2 | 122 | 689 | 98 | Panamax | 73 | 119 | 121 | Outbound | 230 | 13.42 | 41004 | Nearshore | 32.7058 | -79.7759 | 2021-01-19 22:27:41
MAERSK NIMES | 477559200 | 14.9 | 8.95 | One-way Transit | 11 | 1 | 110 | 689 | 98 | Panamax | 73 | 120 | 121 | Outbound | 230 | 13.42 | 41004 | Nearshore | 32.703 | -79.7702 | 2021-01-19 22:29:01
MAERSK NIMES | 477559200 | 14.8 | 8.95 | One-way Transit | 11 | 1 | 110 | 689 | 98 | Panamax | 73 | 119 | 118 | Outbound | 230 | 13.42 | 41004 | Nearshore | 32.7013 | -79.7669 | 2021-01-19 22:29:48
MAERSK NIMES | 477559200 | 14.6 | 8.95 | One-way Transit | 11 | 1 | 110 | 689 | 98 | Panamax | 73 | 118 | 119 | Outbound | 230 | 13.42 | 41004 | Nearshore | 32.6994 | -79.7626 | 2021-01-19 22:30:48
MAERSK NIMES | 477559200 | 14.5 | 8.95 | One-way Transit | 9.8 | 0 | 98 | 689 | 98 | Panamax | 73 | 118 | 118 | Outbound | 230 | 13.42 | 41004 | Nearshore | 32.6979 | -79.7592 | 2021-01-19 22:31:36
MAERSK NIMES | 477559200 | 14.4 | 8.95 | One-way Transit | 12.2 | 2 | 122 | 689 | 98 | Panamax | 73 | 117 | 119 | Outbound | 230 | 13.42 | 41004 | Nearshore | 32.6954 | -79.7538 | 2021-01-19 22:32:54
MAERSK NIMES | 477559200 | 14.4 | 8.95 | One-way Transit | 9.8 | 0 | 98 | 689 | 98 | Panamax | 73 | 118 | 118 | Outbound | 230 | 13.42 | 41004 | Nearshore | 32.6935 | -79.7496 | 2021-01-19 22:33:54
MAERSK NIMES | 477559200 | 14.3 | 8.95 | One-way Transit | 9.8 | 0 | 98 | 689 | 98 | Panamax | 73 | 118 | 118 | Outbound | 230 | 13.42 | 41004 | Nearshore | 32.6916 | -79.7455 | 2021-01-19 22:34:54
MAERSK NIMES | 477559200 | 14.3 | 11.18 | One-way Transit | 11 | 1 | 110 | 689 | 98 | Panamax | 73 | 117 | 118 | Outbound | 230 | 13.42 | 41004 | Nearshore | 32.6901 | -79.7421 | 2021-01-19 22:35:42
MAERSK NIMES | 477559200 | 14.3 | 11.18 | One-way Transit | 12.2 | 2 | 122 | 689 | 98 | Panamax | 73 | 117 | 119 | Outbound | 230 | 13.42 | 41004 | Offshore | 32.6879 | -79.7372 | 2021-01-19 22:36:54
MAERSK NIMES | 477559200 | 14.2 | 11.18 | One-way Transit | 11 | 1 | 110 | 689 | 98 | Panamax | 73 | 118 | 119 | Outbound | 230 | 13.42 | 41004 | Offshore | 32.6857 | -79.7326 | 2021-01-19 22:38:00
MAERSK NIMES | 477559200 | 14.2 | 11.18 | One-way Transit | 9.8 | 0 | 98 | 689 | 98 | Panamax | 73 | 120 | 120 | Outbound | 230 | 13.42 | 41004 | Offshore | 32.6844 | -79.7298 | 2021-01-19 22:38:42
MAERSK NIMES | 477559200 | 14.2 | 11.18 | One-way Transit | 9.8 | 0 | 98 | 689 | 98 | Panamax | 73 | 120 | 120 | Outbound | 230 | 13.42 | 41004 | Offshore | 32.6806 | -79.722 | 2021-01-19 22:40:35
MAERSK NIMES | 477559200 | 14.2 | 11.18 | One-way Transit | 9.8 | 0 | 98 | 689 | 98 | Panamax | 73 | 120 | 120 | Outbound | 230 | 13.42 | 41004 | Offshore | 32.6782 | -79.7172 | 2021-01-19 22:41:48
MAERSK NIMES | 477559200 | 14.2 | 11.18 | One-way Transit | 9.8 | 0 | 98 | 689 | 98 | Panamax | 73 | 120 | 120 | Outbound | 230 | 13.42 | 41004 | Offshore | 32.6762 | -79.7131 | 2021-01-19 22:42:48
MAERSK NIMES | 477559200 | 13.6 | 11.18 | One-way Transit | 11 | 1 | 110 | 689 | 98 | Panamax | 73 | 119 | 120 | Outbound | 230 | 13.42 | 41004 | Offshore | 32.6748 | -79.71 | 2021-01-19 22:43:35
MAERSK NIMES | 477559200 | 12.4 | 11.18 | One-way Transit | 11 | 1 | 110 | 689 | 98 | Panamax | 73 | 118 | 119 | Outbound | 230 | 13.42 | 41004 | Offshore | 32.6728 | -79.706 | 2021-01-19 22:44:42
MAERSK NIMES | 477559200 | 11.3 | 11.18 | One-way Transit | 12.2 | 2 | 122 | 689 | 98 | Panamax | 73 | 117 | 119 | Outbound | 230 | 13.42 | 41004 | Offshore | 32.671 | -79.702 | 2021-01-19 22:45:54
MAERSK NIMES | 477559200 | 10.9 | 11.18 | One-way Transit | 13.4 | 3 | 134 | 689 | 98 | Panamax | 73 | 118 | 121 | Outbound | 230 | 13.42 | 41004 | Offshore | 32.6699 | -79.6997 | 2021-01-19 22:46:38
SPIRIT OF HAMBURG | 232013520 | 15.5 | 11.18 | One-way Transit | 13.4 | 2 | 134 | 833 | 105 | Panamax | 72 | 119 | 117 | Outbound | 240 | 15.66 | 41004 | Nearshore | 32.7214 | -79.8094 | 2021-01-19 23:25:46
SPIRIT OF HAMBURG | 232013520 | 15.7 | 11.18 | One-way Transit | 13.4 | 2 | 134 | 833 | 105 | Panamax | 72 | 119 | 117 | Outbound | 240 | 15.66 | 41004 | Nearshore | 32.7199 | -79.8062 | 2021-01-19 23:26:28
SPIRIT OF HAMBURG | 232013520 | 15.8 | 11.18 | One-way Transit | 13.4 | 2 | 134 | 833 | 105 | Panamax | 72 | 119 | 117 | Outbound | 240 | 15.66 | 41004 | Nearshore | 32.7172 | -79.8003 | 2021-01-19 23:27:46
SPIRIT OF HAMBURG | 232013520 | 15.6 | 11.18 | One-way Transit | 13.4 | 2 | 134 | 833 | 105 | Panamax | 72 | 119 | 117 | Outbound | 240 | 15.66 | 41004 | Nearshore | 32.7151 | -79.7958 | 2021-01-19 23:28:46
SPIRIT OF HAMBURG | 232013520 | 15.7 | 11.18 | One-way Transit | 12 | 1 | 120 | 833 | 105 | Panamax | 72 | 118 | 117 | Outbound | 240 | 15.66 | 41004 | Nearshore | 32.7128 | -79.7907 | 2021-01-19 23:29:53
SPIRIT OF HAMBURG | 232013520 | 15.8 | 13.42 | One-way Transit | 13.4 | 2 | 134 | 833 | 105 | Panamax | 72 | 119 | 117 | Outbound | 240 | 15.66 | 41004 | Nearshore | 32.7104 | -79.7857 | 2021-01-19 23:30:58
SPIRIT OF HAMBURG | 232013520 | 15.8 | 13.42 | One-way Transit | 13.4 | 2 | 134 | 833 | 105 | Panamax | 72 | 119 | 117 | Outbound | 240 | 15.66 | 41004 | Nearshore | 32.7094 | -79.7835 | 2021-01-19 23:31:28
SPIRIT OF HAMBURG | 232013520 | 16.3 | 13.42 | One-way Transit | 13.4 | 2 | 134 | 833 | 105 | Panamax | 72 | 121 | 119 | Outbound | 240 | 15.66 | 41004 | Nearshore | 32.7063 | -79.7771 | 2021-01-19 23:32:52
SPIRIT OF HAMBURG | 232013520 | 16.3 | 13.42 | One-way Transit | 13.4 | 2 | 134 | 833 | 105 | Panamax | 72 | 121 | 119 | Outbound | 240 | 15.66 | 41004 | Nearshore | 32.7049 | -79.7743 | 2021-01-19 23:33:28
SPIRIT OF HAMBURG | 232013520 | 16.3 | 13.42 | One-way Transit | 13.4 | 2 | 134 | 833 | 105 | Panamax | 72 | 121 | 119 | Outbound | 240 | 15.66 | 41004 | Nearshore | 32.7035 | -79.7715 | 2021-01-19 23:34:05
SPIRIT OF HAMBURG | 232013520 | 16.2 | 13.42 | One-way Transit | 13.4 | 2 | 134 | 833 | 105 | Panamax | 72 | 119 | 117 | Outbound | 240 | 15.66 | 41004 | Nearshore | 32.6992 | -79.7627 | 2021-01-19 23:35:58
SPIRIT OF HAMBURG | 232013520 | 16.3 | 13.42 | One-way Transit | 14.8 | 3 | 148 | 833 | 105 | Panamax | 72 | 120 | 117 | Outbound | 240 | 15.66 | 41004 | Nearshore | 32.6974 | -79.759 | 2021-01-19 23:36:46
SPIRIT OF HAMBURG | 232013520 | 16.3 | 13.42 | One-way Transit | 13.4 | 2 | 134 | 833 | 105 | Panamax | 72 | 118 | 116 | Outbound | 240 | 15.66 | 41004 | Nearshore | 32.6949 | -79.7538 | 2021-01-19 23:37:53
SPIRIT OF HAMBURG | 232013520 | 16.3 | 13.42 | One-way Transit | 13.4 | 2 | 134 | 833 | 105 | Panamax | 72 | 119 | 117 | Outbound | 240 | 15.66 | 41004 | Nearshore | 32.6928 | -79.7491 | 2021-01-19 23:38:53
SPIRIT OF HAMBURG | 232013520 | 16.3 | 13.42 | One-way Transit | 13.4 | 2 | 134 | 833 | 105 | Panamax | 72 | 119 | 117 | Outbound | 240 | 15.66 | 41004 | Nearshore | 32.6915 | -79.7463 | 2021-01-19 23:39:28
SPIRIT OF HAMBURG | 232013520 | 14.9 | 13.42 | One-way Transit | 13.4 | 2 | 134 | 833 | 105 | Panamax | 72 | 119 | 117 | Outbound | 240 | 15.66 | 41004 | Offshore | 32.6883 | -79.7395 | 2021-01-19 23:40:58
SPIRIT OF HAMBURG | 232013520 | 14.4 | 13.42 | One-way Transit | 12 | 1 | 120 | 833 | 105 | Panamax | 72 | 118 | 117 | Outbound | 240 | 15.66 | 41004 | Offshore | 32.6874 | -79.7375 | 2021-01-19 23:41:28
SPIRIT OF HAMBURG | 232013520 | 13.2 | 13.42 | One-way Transit | 13.4 | 2 | 134 | 833 | 105 | Panamax | 72 | 119 | 117 | Outbound | 240 | 15.66 | 41004 | Offshore | 32.6854 | -79.7331 | 2021-01-19 23:42:35
SPIRIT OF HAMBURG | 232013520 | 12.7 | 13.42 | One-way Transit | 13.4 | 2 | 134 | 833 | 105 | Panamax | 72 | 119 | 117 | Outbound | 240 | 15.66 | 41004 | Offshore | 32.6836 | -79.7293 | 2021-01-19 23:43:35
SPIRIT OF HAMBURG | 232013520 | 12.1 | 13.42 | One-way Transit | 13.4 | 2 | 134 | 833 | 105 | Panamax | 72 | 119 | 117 | Outbound | 240 | 15.66 | 41004 | Offshore | 32.6815 | -79.7247 | 2021-01-19 23:44:53
SPIRIT OF HAMBURG | 232013520 | 12 | 13.42 | One-way Transit | 13.4 | 2 | 134 | 833 | 105 | Panamax | 72 | 119 | 117 | Outbound | 240 | 15.66 | 41004 | Offshore | 32.6805 | -79.7226 | 2021-01-19 23:45:28
SPIRIT OF HAMBURG | 232013520 | 11.7 | 13.42 | One-way Transit | 13.4 | 2 | 134 | 833 | 105 | Panamax | 72 | 121 | 119 | Outbound | 240 | 15.66 | 41004 | Offshore | 32.6783 | -79.7178 | 2021-01-19 23:46:53
SPIRIT OF HAMBURG | 232013520 | 11.6 | 13.42 | One-way Transit | 12 | 1 | 120 | 833 | 105 | Panamax | 72 | 120 | 119 | Outbound | 240 | 15.66 | 41004 | Offshore | 32.6766 | -79.7145 | 2021-01-19 23:47:53
SPIRIT OF HAMBURG | 232013520 | 11.6 | 13.42 | One-way Transit | 12 | 1 | 120 | 833 | 105 | Panamax | 72 | 120 | 119 | Outbound | 240 | 15.66 | 41004 | Offshore | 32.6752 | -79.7118 | 2021-01-19 23:48:42
SPIRIT OF HAMBURG | 232013520 | 10.6 | 13.42 | One-way Transit | 13.4 | 2 | 134 | 833 | 105 | Panamax | 72 | 121 | 119 | Outbound | 240 | 15.66 | 41004 | Offshore | 32.6734 | -79.7081 | 2021-01-19 23:49:53
SPIRIT OF HAMBURG | 232013520 | 10.2 | 13.42 | One-way Transit | 13.4 | 2 | 134 | 833 | 105 | Panamax | 72 | 121 | 119 | Outbound | 240 | 15.66 | 41004 | Offshore | 32.6724 | -79.7062 | 2021-01-19 23:50:33
SPIRIT OF HAMBURG | 232013520 | 9.7 | 13.42 | One-way Transit | 12 | 1 | 120 | 833 | 105 | Panamax | 72 | 120 | 119 | Outbound | 240 | 15.66 | 41004 | Offshore | 32.6708 | -79.7029 | 2021-01-19 23:51:43
SPIRIT OF HAMBURG | 232013520 | 9.3 | 13.42 | One-way Transit | 12 | 1 | 120 | 833 | 105 | Panamax | 72 | 120 | 119 | Outbound | 240 | 15.66 | 41004 | Offshore | 32.6693 | -79.6997 | 2021-01-19 23:52:53
SPIRIT OF HAMBURG | 232013520 | 9.2 | 13.42 | One-way Transit | 12 | 1 | 120 | 833 | 105 | Panamax | 72 | 120 | 119 | Outbound | 240 | 15.66 | 41004 | Offshore | 32.6684 | -79.6979 | 2021-01-19 23:53:33
AL BAHIA | 636017669 | 14.1 | 26.84 | One-way Transit | 18.62 | 1 | 149 | 1004 | 131 | Post-Panamax | 79 | 299 | 298 | Inbound | 270 | 33.56 | 41004 | Offshore | 32.6684 | -79.6969 | 2021-01-18 09:07:28
AL BAHIA | 636017669 | 14.8 | 26.84 | One-way Transit | 20.75 | 2 | 166 | 1004 | 131 | Post-Panamax | 79 | 300 | 298 | Inbound | 270 | 33.56 | 41004 | Offshore | 32.6709 | -79.7021 | 2021-01-18 09:08:43
AL BAHIA | 636017669 | 15.3 | 26.84 | One-way Transit | 20.75 | 2 | 166 | 1004 | 131 | Post-Panamax | 79 | 302 | 300 | Inbound | 270 | 33.56 | 41004 | Offshore | 32.6736 | -79.7076 | 2021-01-18 09:10:00
AL BAHIA | 636017669 | 15.4 | 26.84 | One-way Transit | 20.75 | 2 | 166 | 1004 | 131 | Post-Panamax | 79 | 302 | 300 | Inbound | 270 | 33.56 | 41004 | Offshore | 32.6748 | -79.7098 | 2021-01-18 09:10:30
AL BAHIA | 636017669 | 15.6 | 26.84 | One-way Transit | 22.88 | 3 | 183 | 1004 | 131 | Post-Panamax | 79 | 302 | 299 | Inbound | 270 | 33.56 | 41004 | Offshore | 32.6775 | -79.7151 | 2021-01-18 09:11:43
AL BAHIA | 636017669 | 15.8 | 26.84 | One-way Transit | 20.75 | 2 | 166 | 1004 | 131 | Post-Panamax | 79 | 300 | 298 | Inbound | 270 | 33.56 | 41004 | Offshore | 32.6803 | -79.7208 | 2021-01-18 09:13:00
AL BAHIA | 636017669 | 15.8 | 26.84 | One-way Transit | 20.75 | 2 | 166 | 1004 | 131 | Post-Panamax | 79 | 300 | 298 | Inbound | 270 | 33.56 | 41004 | Offshore | 32.6814 | -79.7231 | 2021-01-18 09:13:30
AL BAHIA | 636017669 | 15.8 | 26.84 | One-way Transit | 22.88 | 3 | 183 | 1004 | 131 | Post-Panamax | 79 | 300 | 297 | Inbound | 270 | 33.56 | 41004 | Offshore | 32.6834 | -79.7272 | 2021-01-18 09:14:25
AL BAHIA | 636017669 | 15.8 | 24.61 | One-way Transit | 18.62 | 1 | 149 | 1004 | 131 | Post-Panamax | 79 | 299 | 298 | Inbound | 270 | 33.56 | 41004 | Offshore | 32.686 | -79.7326 | 2021-01-18 09:15:36
AL BAHIA | 636017669 | 15.8 | 24.61 | One-way Transit | 18.62 | 1 | 149 | 1004 | 131 | Post-Panamax | 79 | 299 | 298 | Inbound | 270 | 33.56 | 41004 | Offshore | 32.6886 | -79.7381 | 2021-01-18 09:16:49
AL BAHIA | 636017669 | 16 | 24.61 | One-way Transit | 18.62 | 1 | 149 | 1004 | 131 | Post-Panamax | 79 | 299 | 298 | Inbound | 270 | 33.56 | 41004 | Nearshore | 32.6911 | -79.7431 | 2021-01-18 09:17:54
AL BAHIA | 636017669 | 16 | 24.61 | One-way Transit | 22.88 | 3 | 183 | 1004 | 131 | Post-Panamax | 79 | 300 | 297 | Inbound | 270 | 33.56 | 41004 | Nearshore | 32.6924 | -79.7459 | 2021-01-18 09:18:30
AL BAHIA | 636017669 | 16 | 24.61 | One-way Transit | 20.75 | 2 | 166 | 1004 | 131 | Post-Panamax | 79 | 300 | 298 | Inbound | 270 | 33.56 | 41004 | Nearshore | 32.695 | -79.7513 | 2021-01-18 09:19:42
AL BAHIA | 636017669 | 15.9 | 24.61 | One-way Transit | 22.88 | 3 | 183 | 1004 | 131 | Post-Panamax | 79 | 299 | 296 | Inbound | 270 | 33.56 | 41004 | Nearshore | 32.6976 | -79.7568 | 2021-01-18 09:20:55
AL BAHIA | 636017669 | 16.1 | 24.61 | One-way Transit | 20.75 | 2 | 166 | 1004 | 131 | Post-Panamax | 79 | 298 | 296 | Inbound | 270 | 33.56 | 41004 | Nearshore | 32.6999 | -79.7619 | 2021-01-18 09:22:00
AL BAHIA | 636017669 | 16 | 24.61 | One-way Transit | 16.38 | 0 | 131 | 1004 | 131 | Post-Panamax | 79 | 297 | 297 | Inbound | 270 | 33.56 | 41004 | Nearshore | 32.701 | -79.7643 | 2021-01-18 09:22:31
AL BAHIA | 636017669 | 16.1 | 24.61 | One-way Transit | 22.88 | 3 | 183 | 1004 | 131 | Post-Panamax | 79 | 302 | 299 | Inbound | 270 | 33.56 | 41004 | Nearshore | 32.7034 | -79.7692 | 2021-01-18 09:23:36
AL BAHIA | 636017669 | 16.1 | 24.61 | One-way Transit | 22.88 | 3 | 183 | 1004 | 131 | Post-Panamax | 79 | 302 | 299 | Inbound | 270 | 33.56 | 41004 | Nearshore | 32.7061 | -79.7744 | 2021-01-18 09:24:43
AL BAHIA | 636017669 | 15.6 | 26.84 | One-way Transit | 20.75 | 2 | 166 | 1004 | 131 | Post-Panamax | 79 | 298 | 296 | Inbound | 270 | 33.56 | 41004 | Nearshore | 32.7086 | -79.7797 | 2021-01-18 09:25:55
AL BAHIA | 636017669 | 15.2 | 26.84 | One-way Transit | 20.75 | 2 | 166 | 1004 | 131 | Post-Panamax | 79 | 298 | 296 | Inbound | 270 | 33.56 | 41004 | Nearshore | 32.7104 | -79.7837 | 2021-01-18 09:26:48
AL BAHIA | 636017669 | 15.2 | 26.84 | One-way Transit | 18.62 | 1 | 149 | 1004 | 131 | Post-Panamax | 79 | 300 | 299 | Inbound | 270 | 33.56 | 41004 | Nearshore | 32.7127 | -79.7886 | 2021-01-18 09:27:54
AL BAHIA | 636017669 | 15.4 | 26.84 | One-way Transit | 22.88 | 3 | 183 | 1004 | 131 | Post-Panamax | 79 | 302 | 299 | Inbound | 270 | 33.56 | 41004 | Nearshore | 32.7148 | -79.7929 | 2021-01-18 09:28:54
AL BAHIA | 636017669 | 14.8 | 26.84 | One-way Transit | 18.62 | 1 | 149 | 1004 | 131 | Post-Panamax | 79 | 300 | 299 | Inbound | 270 | 33.56 | 41004 | Nearshore | 32.7161 | -79.7955 | 2021-01-18 09:29:31
AL BAHIA | 636017669 | 15.4 | 26.84 | One-way Transit | 20.75 | 2 | 166 | 1004 | 131 | Post-Panamax | 79 | 300 | 298 | Inbound | 270 | 33.56 | 41004 | Nearshore | 32.7191 | -79.8015 | 2021-01-18 09:30:54
AL BAHIA | 636017669 | 15.3 | 26.84 | One-way Transit | 20.75 | 2 | 166 | 1004 | 131 | Post-Panamax | 79 | 298 | 296 | Inbound | 270 | 33.56 | 41004 | Nearshore | 32.7215 | -79.8064 | 2021-01-18 09:32:01
AL BAHIA | 636017669 | 15.1 | 26.84 | One-way Transit | 20.75 | 2 | 166 | 1004 | 131 | Post-Panamax | 79 | 298 | 296 | Inbound | 270 | 33.56 | 41004 | Nearshore | 32.7227 | -79.8091 | 2021-01-18 09:32:37
MAERSK NITEROI | 477634900 | 15.2 | 22.37 | One-way Transit | 11 | 1 | 110 | 689 | 98 | Panamax | 71 | 299 | 298 | Inbound | 280 | 29.08 | 41004 | Offshore | 32.6743 | -79.7086 | 2021-01-18 14:06:56
MAERSK NITEROI | 477634900 | 15.2 | 22.37 | One-way Transit | 11 | 1 | 110 | 689 | 98 | Panamax | 71 | 299 | 298 | Inbound | 280 | 29.08 | 41004 | Offshore | 32.6777 | -79.7157 | 2021-01-18 14:08:32
MAERSK NITEROI | 477634900 | 15.2 | 22.37 | One-way Transit | 11 | 1 | 110 | 689 | 98 | Panamax | 71 | 299 | 298 | Inbound | 280 | 29.08 | 41004 | Offshore | 32.6801 | -79.7209 | 2021-01-18 14:09:44
MAERSK NITEROI | 477634900 | 15.2 | 22.37 | One-way Transit | 11 | 1 | 110 | 689 | 98 | Panamax | 71 | 299 | 298 | Inbound | 280 | 29.08 | 41004 | Offshore | 32.6814 | -79.7235 | 2021-01-18 14:10:20
MAERSK NITEROI | 477634900 | 15.2 | 22.37 | One-way Transit | 11 | 1 | 110 | 689 | 98 | Panamax | 71 | 299 | 298 | Inbound | 280 | 29.08 | 41004 | Offshore | 32.6845 | -79.7301 | 2021-01-18 14:11:50
MAERSK NITEROI | 477634900 | 15.2 | 22.37 | One-way Transit | 11 | 1 | 110 | 689 | 98 | Panamax | 71 | 299 | 298 | Inbound | 280 | 29.08 | 41004 | Offshore | 32.6855 | -79.7323 | 2021-01-18 14:12:20
MAERSK NITEROI | 477634900 | 15.2 | 22.37 | One-way Transit | 11 | 1 | 110 | 689 | 98 | Panamax | 71 | 299 | 298 | Inbound | 280 | 29.08 | 41004 | Offshore | 32.6882 | -79.7379 | 2021-01-18 14:13:38
MAERSK NITEROI | 477634900 | 15.3 | 22.37 | One-way Transit | 11 | 1 | 110 | 689 | 98 | Panamax | 71 | 299 | 298 | Inbound | 280 | 29.08 | 41004 | Nearshore | 32.6904 | -79.7424 | 2021-01-18 14:14:38
MAERSK NITEROI | 477634900 | 15.3 | 22.37 | One-way Transit | 11 | 1 | 110 | 689 | 98 | Panamax | 71 | 299 | 298 | Inbound | 290 | 29.08 | 41004 | Nearshore | 32.6924 | -79.7468 | 2021-01-18 14:15:38
MAERSK NITEROI | 477634900 | 15.3 | 22.37 | One-way Transit | 11 | 1 | 110 | 689 | 98 | Panamax | 71 | 299 | 298 | Inbound | 290 | 29.08 | 41004 | Nearshore | 32.6947 | -79.7516 | 2021-01-18 14:16:44
MAERSK NITEROI | 477634900 | 15.3 | 22.37 | One-way Transit | 11 | 1 | 110 | 689 | 98 | Panamax | 71 | 299 | 298 | Inbound | 290 | 29.08 | 41004 | Nearshore | 32.6972 | -79.7568 | 2021-01-18 14:17:56
MAERSK NITEROI | 477634900 | 15.3 | 22.37 | One-way Transit | 11 | 1 | 110 | 689 | 98 | Panamax | 71 | 299 | 298 | Inbound | 290 | 29.08 | 41004 | Nearshore | 32.6987 | -79.7599 | 2021-01-18 14:18:38
MAERSK NITEROI | 477634900 | 15.3 | 22.37 | One-way Transit | 11 | 1 | 110 | 689 | 98 | Panamax | 71 | 299 | 298 | Inbound | 290 | 29.08 | 41004 | Nearshore | 32.7008 | -79.7643 | 2021-01-18 14:19:37
MAERSK NITEROI | 477634900 | 15.3 | 22.37 | One-way Transit | 11 | 1 | 110 | 689 | 98 | Panamax | 71 | 299 | 298 | Inbound | 290 | 29.08 | 41004 | Nearshore | 32.7033 | -79.7696 | 2021-01-18 14:20:49
MAERSK NITEROI | 477634900 | 15.3 | 22.37 | One-way Transit | 11 | 1 | 110 | 689 | 98 | Panamax | 71 | 299 | 298 | Inbound | 290 | 29.08 | 41004 | Nearshore | 32.7044 | -79.7719 | 2021-01-18 14:21:20
MAERSK NITEROI | 477634900 | 15.4 | 22.37 | One-way Transit | 11 | 1 | 110 | 689 | 98 | Panamax | 71 | 299 | 298 | Inbound | 290 | 29.08 | 41004 | Nearshore | 32.7075 | -79.7785 | 2021-01-18 14:22:49
MAERSK NITEROI | 477634900 | 15.2 | 22.37 | One-way Transit | 11 | 1 | 110 | 689 | 98 | Panamax | 71 | 299 | 298 | Inbound | 290 | 29.08 | 41004 | Nearshore | 32.7098 | -79.7833 | 2021-01-18 14:23:55
MAERSK NITEROI | 477634900 | 15.2 | 22.37 | One-way Transit | 11 | 1 | 110 | 689 | 98 | Panamax | 71 | 299 | 298 | Inbound | 290 | 29.08 | 41004 | Nearshore | 32.7112 | -79.7863 | 2021-01-18 14:24:38
MAERSK NITEROI | 477634900 | 15.3 | 22.37 | One-way Transit | 9.8 | 0 | 98 | 689 | 98 | Panamax | 71 | 299 | 299 | Inbound | 280 | 26.84 | 41004 | Nearshore | 32.7129 | -79.7899 | 2021-01-18 14:25:26
MAERSK NITEROI | 477634900 | 15.5 | 22.37 | One-way Transit | 11 | 1 | 110 | 689 | 98 | Panamax | 71 | 299 | 298 | Inbound | 280 | 26.84 | 41004 | Nearshore | 32.7157 | -79.7957 | 2021-01-18 14:26:44
MAERSK NITEROI | 477634900 | 15.7 | 22.37 | One-way Transit | 11 | 1 | 110 | 689 | 98 | Panamax | 71 | 299 | 298 | Inbound | 280 | 26.84 | 41004 | Nearshore | 32.7178 | -79.8002 | 2021-01-18 14:27:44
MAERSK NITEROI | 477634900 | 15.8 | 22.37 | One-way Transit | 9.8 | 0 | 98 | 689 | 98 | Panamax | 71 | 300 | 300 | Inbound | 280 | 26.84 | 41004 | Nearshore | 32.7194 | -79.8034 | 2021-01-18 14:28:26
MAERSK NITEROI | 477634900 | 15.7 | 22.37 | One-way Transit | 11 | 1 | 110 | 689 | 98 | Panamax | 71 | 301 | 300 | Inbound | 280 | 26.84 | 41004 | Nearshore | 32.7219 | -79.8083 | 2021-01-18 14:29:32
GSL KALLIOPI | 636019536 | 16.1 | 20.13 | One-way Transit | 17.25 | 0 | 138 | 981 | 138 | Post-Panamax | 71 | 300 | 300 | Inbound | 290 | 26.84 | 41004 | Offshore | 32.6744 | -79.7085 | 2021-01-18 15:12:17
GSL KALLIOPI | 636019536 | 16 | 20.13 | One-way Transit | 17.25 | 0 | 138 | 981 | 138 | Post-Panamax | 71 | 300 | 300 | Inbound | 290 | 26.84 | 41004 | Nearshore | 32.6951 | -79.7536 | 2021-01-18 15:21:59
GSL KALLIOPI | 636019536 | 16 | 20.13 | One-way Transit | 17.25 | 0 | 138 | 981 | 138 | Post-Panamax | 71 | 299 | 299 | Inbound | 290 | 26.84 | 41004 | Nearshore | 32.6967 | -79.7567 | 2021-01-18 15:22:41
GSL KALLIOPI | 636019536 | 16 | 20.13 | One-way Transit | 17.25 | 0 | 138 | 981 | 138 | Post-Panamax | 71 | 299 | 299 | Inbound | 290 | 26.84 | 41004 | Nearshore | 32.6996 | -79.7627 | 2021-01-18 15:23:59
GSL KALLIOPI | 636019536 | 16 | 20.13 | One-way Transit | 17.25 | 0 | 138 | 981 | 138 | Post-Panamax | 71 | 301 | 301 | Inbound | 290 | 26.84 | 41004 | Nearshore | 32.7009 | -79.7654 | 2021-01-18 15:24:34
GSL KALLIOPI | 636019536 | 16 | 22.37 | One-way Transit | 19.38 | 1 | 155 | 981 | 138 | Post-Panamax | 71 | 302 | 301 | Inbound | 290 | 29.08 | 41004 | Nearshore | 32.7037 | -79.7708 | 2021-01-18 15:25:46
GSL KALLIOPI | 636019536 | 16 | 22.37 | One-way Transit | 19.38 | 1 | 155 | 981 | 138 | Post-Panamax | 71 | 302 | 301 | Inbound | 290 | 29.08 | 41004 | Nearshore | 32.7063 | -79.7757 | 2021-01-18 15:26:53
GSL KALLIOPI | 636019536 | 15.7 | 22.37 | One-way Transit | 23.62 | 3 | 189 | 981 | 138 | Post-Panamax | 71 | 302 | 299 | Inbound | 290 | 29.08 | 41004 | Nearshore | 32.7086 | -79.7802 | 2021-01-18 15:27:53
GSL KALLIOPI | 636019536 | 15.5 | 22.37 | One-way Transit | 19.38 | 1 | 155 | 981 | 138 | Post-Panamax | 71 | 300 | 299 | Inbound | 290 | 29.08 | 41004 | Nearshore | 32.7107 | -79.7846 | 2021-01-18 15:28:53
GSL KALLIOPI | 636019536 | 15.5 | 22.37 | One-way Transit | 19.38 | 1 | 155 | 981 | 138 | Post-Panamax | 71 | 300 | 299 | Inbound | 290 | 29.08 | 41004 | Nearshore | 32.7129 | -79.7891 | 2021-01-18 15:29:53
GSL KALLIOPI | 636019536 | 15.7 | 22.37 | One-way Transit | 19.38 | 1 | 155 | 981 | 138 | Post-Panamax | 71 | 300 | 299 | Inbound | 290 | 29.08 | 41004 | Nearshore | 32.7153 | -79.794 | 2021-01-18 15:30:59
GSL KALLIOPI | 636019536 | 15.9 | 22.37 | One-way Transit | 17.25 | 0 | 138 | 981 | 138 | Post-Panamax | 71 | 299 | 299 | Inbound | 290 | 29.08 | 41004 | Nearshore | 32.7168 | -79.7972 | 2021-01-18 15:31:41
GSL KALLIOPI | 636019536 | 16.2 | 22.37 | One-way Transit | 17.25 | 0 | 138 | 981 | 138 | Post-Panamax | 71 | 299 | 299 | Inbound | 290 | 29.08 | 41004 | Nearshore | 32.7192 | -79.8022 | 2021-01-18 15:32:46
GSL KALLIOPI | 636019536 | 16.3 | 22.37 | One-way Transit | 19.38 | 1 | 155 | 981 | 138 | Post-Panamax | 71 | 300 | 299 | Inbound | 290 | 29.08 | 41004 | Nearshore | 32.7219 | -79.8078 | 2021-01-18 15:33:58
CAPE KORTIA | 249783000 | 14.9 | 22.37 | One-way Transit | 22 | 1 | 176 | 1082 | 157 | Post-Panamax | 70 | 119 | 120 | Outbound | 280 | 29.08 | 41004 | Nearshore | 32.7226 | -79.8085 | 2021-01-18 23:19:46
CAPE KORTIA | 249783000 | 14.9 | 22.37 | One-way Transit | 24.38 | 2 | 195 | 1082 | 157 | Post-Panamax | 70 | 120 | 122 | Outbound | 280 | 29.08 | 41004 | Nearshore | 32.7204 | -79.8039 | 2021-01-18 23:20:53
CAPE KORTIA | 249783000 | 15.3 | 22.37 | One-way Transit | 24.38 | 2 | 195 | 1082 | 157 | Post-Panamax | 70 | 120 | 122 | Outbound | 280 | 29.08 | 41004 | Nearshore | 32.7189 | -79.8009 | 2021-01-18 23:21:34
CAPE KORTIA | 249783000 | 15.4 | 22.37 | One-way Transit | 24.38 | 2 | 195 | 1082 | 157 | Post-Panamax | 70 | 122 | 124 | Outbound | 280 | 29.08 | 41004 | Nearshore | 32.7167 | -79.7965 | 2021-01-18 23:22:34
CAPE KORTIA | 249783000 | 15.2 | 22.37 | One-way Transit | 24.38 | 2 | 195 | 1082 | 157 | Post-Panamax | 70 | 123 | 125 | Outbound | 280 | 29.08 | 41004 | Nearshore | 32.7142 | -79.7919 | 2021-01-18 23:23:40
CAPE KORTIA | 249783000 | 15.6 | 22.37 | One-way Transit | 22 | 1 | 176 | 1082 | 157 | Post-Panamax | 70 | 123 | 124 | Outbound | 280 | 29.08 | 41004 | Nearshore | 32.7118 | -79.7877 | 2021-01-18 23:24:40
CAPE KORTIA | 249783000 | 15.7 | 22.37 | One-way Transit | 22 | 1 | 176 | 1082 | 157 | Post-Panamax | 70 | 123 | 124 | Outbound | 280 | 29.08 | 41004 | Nearshore | 32.7095 | -79.7834 | 2021-01-18 23:25:40
CAPE KORTIA | 249783000 | 15.8 | 22.37 | One-way Transit | 22 | 1 | 176 | 1082 | 157 | Post-Panamax | 70 | 123 | 124 | Outbound | 280 | 29.08 | 41004 | Nearshore | 32.707 | -79.7789 | 2021-01-18 23:26:40
CAPE KORTIA | 249783000 | 16.4 | 22.37 | One-way Transit | 19.62 | 0 | 157 | 1082 | 157 | Post-Panamax | 70 | 123 | 123 | Outbound | 280 | 29.08 | 41004 | Nearshore | 32.7046 | -79.7745 | 2021-01-18 23:27:40
CAPE KORTIA | 249783000 | 16.2 | 22.37 | One-way Transit | 22 | 1 | 176 | 1082 | 157 | Post-Panamax | 70 | 120 | 121 | Outbound | 280 | 29.08 | 41004 | Nearshore | 32.7021 | -79.7694 | 2021-01-18 23:28:46
CAPE KORTIA | 249783000 | 16.3 | 22.37 | One-way Transit | 19.62 | 0 | 157 | 1082 | 157 | Post-Panamax | 70 | 121 | 121 | Outbound | 280 | 29.08 | 41004 | Nearshore | 32.6997 | -79.7647 | 2021-01-18 23:29:46
CAPE KORTIA | 249783000 | 16.4 | 22.37 | One-way Transit | 22 | 1 | 176 | 1082 | 157 | Post-Panamax | 70 | 120 | 119 | Outbound | 280 | 29.08 | 41004 | Nearshore | 32.6975 | -79.7601 | 2021-01-18 23:30:46
CAPE KORTIA | 249783000 | 16.4 | 22.37 | One-way Transit | 19.62 | 0 | 157 | 1082 | 157 | Post-Panamax | 70 | 119 | 119 | Outbound | 280 | 29.08 | 41004 | Nearshore | 32.6951 | -79.7549 | 2021-01-18 23:31:52
CAPE KORTIA | 249783000 | 16.4 | 22.37 | One-way Transit | 19.62 | 0 | 157 | 1082 | 157 | Post-Panamax | 70 | 119 | 119 | Outbound | 280 | 29.08 | 41004 | Nearshore | 32.694 | -79.7526 | 2021-01-18 23:32:22
CAPE KORTIA | 249783000 | 16.6 | 22.37 | One-way Transit | 19.62 | 0 | 157 | 1082 | 157 | Post-Panamax | 70 | 119 | 119 | Outbound | 280 | 29.08 | 41004 | Nearshore | 32.6912 | -79.7464 | 2021-01-18 23:33:40
CAPE KORTIA | 249783000 | 16.5 | 22.37 | One-way Transit | 19.62 | 0 | 157 | 1082 | 157 | Post-Panamax | 70 | 117 | 117 | Outbound | 280 | 29.08 | 41004 | Offshore | 32.6884 | -79.7401 | 2021-01-18 23:34:58
CAPE KORTIA | 249783000 | 15.4 | 22.37 | One-way Transit | 22 | 1 | 176 | 1082 | 157 | Post-Panamax | 70 | 118 | 119 | Outbound | 280 | 31.32 | 41004 | Offshore | 32.685 | -79.7322 | 2021-01-18 23:36:40
CAPE KORTIA | 249783000 | 15.1 | 22.37 | One-way Transit | 24.38 | 2 | 195 | 1082 | 157 | Post-Panamax | 70 | 118 | 120 | Outbound | 280 | 31.32 | 41004 | Offshore | 32.6841 | -79.7301 | 2021-01-18 23:37:10
CAPE KORTIA | 249783000 | 13.3 | 22.37 | One-way Transit | 22 | 1 | 176 | 1082 | 157 | Post-Panamax | 70 | 120 | 121 | Outbound | 280 | 31.32 | 41004 | Offshore | 32.6801 | -79.7215 | 2021-01-18 23:39:16
CAPE KORTIA | 249783000 | 11.9 | 22.37 | One-way Transit | 22 | 1 | 176 | 1082 | 157 | Post-Panamax | 70 | 120 | 121 | Outbound | 280 | 31.32 | 41004 | Offshore | 32.6773 | -79.7159 | 2021-01-18 23:40:53
CAPE KORTIA | 249783000 | 11.4 | 22.37 | One-way Transit | 22 | 1 | 176 | 1082 | 157 | Post-Panamax | 70 | 120 | 121 | Outbound | 280 | 31.32 | 41004 | Offshore | 32.6762 | -79.7136 | 2021-01-18 23:41:34
CAPE KORTIA | 249783000 | 10.7 | 22.37 | One-way Transit | 22 | 1 | 176 | 1082 | 157 | Post-Panamax | 70 | 120 | 121 | Outbound | 280 | 31.32 | 41004 | Offshore | 32.6745 | -79.71 | 2021-01-18 23:42:45
CAPE KORTIA | 249783000 | 10.3 | 22.37 | One-way Transit | 22 | 1 | 176 | 1082 | 157 | Post-Panamax | 70 | 119 | 120 | Outbound | 280 | 31.32 | 41004 | Offshore | 32.6733 | -79.7075 | 2021-01-18 23:43:34
CAPE KORTIA | 249783000 | 10 | 22.37 | One-way Transit | 24.38 | 2 | 195 | 1082 | 157 | Post-Panamax | 70 | 118 | 120 | Outbound | 280 | 31.32 | 41004 | Offshore | 32.6724 | -79.7056 | 2021-01-18 23:44:14
OLGA MAERSK | 220198000 | 13.7 | 29.08 | One-way Transit | 14.9 | 3 | 149 | 781 | 108 | Panamax | 74 | 118 | 121 | Outbound | 280 | 38.03 | 41004 | Nearshore | 32.7225 | -79.8104 | 2021-01-17 00:12:27
OLGA MAERSK | 220198000 | 14.3 | 29.08 | One-way Transit | 10.8 | 0 | 108 | 781 | 108 | Panamax | 74 | 121 | 121 | Outbound | 280 | 38.03 | 41004 | Nearshore | 32.72 | -79.8053 | 2021-01-17 00:13:42
OLGA MAERSK | 220198000 | 14.8 | 29.08 | One-way Transit | 12.2 | 1 | 122 | 781 | 108 | Panamax | 74 | 119 | 120 | Outbound | 280 | 38.03 | 41004 | Nearshore | 32.7175 | -79.8004 | 2021-01-17 00:14:54
OLGA MAERSK | 220198000 | 14.8 | 26.84 | One-way Transit | 12.2 | 1 | 122 | 781 | 108 | Panamax | 74 | 118 | 119 | Outbound | 280 | 33.56 | 41004 | Nearshore | 32.7155 | -79.7961 | 2021-01-17 00:15:54
OLGA MAERSK | 220198000 | 15 | 26.84 | One-way Transit | 10.8 | 0 | 108 | 781 | 108 | Panamax | 74 | 119 | 119 | Outbound | 280 | 33.56 | 41004 | Nearshore | 32.7133 | -79.7914 | 2021-01-17 00:17:00
OLGA MAERSK | 220198000 | 15.1 | 26.84 | One-way Transit | 12.2 | 1 | 122 | 781 | 108 | Panamax | 74 | 118 | 119 | Outbound | 280 | 33.56 | 41004 | Nearshore | 32.7118 | -79.7883 | 2021-01-17 00:17:42
OLGA MAERSK | 220198000 | 15.3 | 26.84 | One-way Transit | 10.8 | 0 | 108 | 781 | 108 | Panamax | 74 | 119 | 119 | Outbound | 280 | 33.56 | 41004 | Nearshore | 32.7093 | -79.7826 | 2021-01-17 00:19:00
OLGA MAERSK | 220198000 | 15.6 | 26.84 | One-way Transit | 12.2 | 1 | 122 | 781 | 108 | Panamax | 74 | 118 | 119 | Outbound | 280 | 33.56 | 41004 | Nearshore | 32.7076 | -79.7789 | 2021-01-17 00:19:48
OLGA MAERSK | 220198000 | 15.9 | 26.84 | One-way Transit | 12.2 | 1 | 122 | 781 | 108 | Panamax | 74 | 118 | 119 | Outbound | 280 | 33.56 | 41004 | Nearshore | 32.7066 | -79.7766 | 2021-01-17 00:20:18
OLGA MAERSK | 220198000 | 16 | 26.84 | One-way Transit | 10.8 | 0 | 108 | 781 | 108 | Panamax | 74 | 119 | 119 | Outbound | 280 | 33.56 | 41004 | Nearshore | 32.7038 | -79.7706 | 2021-01-17 00:21:36
OLGA MAERSK | 220198000 | 16 | 26.84 | One-way Transit | 12.2 | 1 | 122 | 781 | 108 | Panamax | 74 | 118 | 119 | Outbound | 280 | 33.56 | 41004 | Nearshore | 32.7017 | -79.7659 | 2021-01-17 00:22:36
OLGA MAERSK | 220198000 | 16 | 26.84 | One-way Transit | 10.8 | 0 | 108 | 781 | 108 | Panamax | 74 | 121 | 121 | Outbound | 280 | 33.56 | 41004 | Nearshore | 32.6995 | -79.7613 | 2021-01-17 00:23:36
OLGA MAERSK | 220198000 | 16 | 26.84 | One-way Transit | 13.5 | 2 | 135 | 781 | 108 | Panamax | 74 | 119 | 121 | Outbound | 280 | 33.56 | 41004 | Nearshore | 32.6972 | -79.7567 | 2021-01-17 00:24:36
OLGA MAERSK | 220198000 | 16.1 | 26.84 | One-way Transit | 10.8 | 0 | 108 | 781 | 108 | Panamax | 74 | 121 | 121 | Outbound | 280 | 35.79 | 41004 | Nearshore | 32.6947 | -79.7517 | 2021-01-17 00:25:43
MAERSK COLUMBUS | 338525000 | 14.2 | 24.61 | One-way Transit | 18.5 | 1 | 148 | 981 | 131 | Post-Panamax | 71 | 116 | 117 | Outbound | 280 | 31.32 | 41004 | Nearshore | 32.7227 | -79.8098 | 2021-01-17 03:06:28
MAERSK COLUMBUS | 338525000 | 14.3 | 24.61 | One-way Transit | 24.88 | 4 | 199 | 981 | 131 | Post-Panamax | 71 | 116 | 120 | Outbound | 280 | 31.32 | 41004 | Nearshore | 32.7198 | -79.8027 | 2021-01-17 03:08:08
MAERSK COLUMBUS | 338525000 | 13.8 | 24.61 | One-way Transit | 18.5 | 1 | 148 | 981 | 131 | Post-Panamax | 71 | 121 | 122 | Outbound | 280 | 31.32 | 41004 | Nearshore | 32.717 | -79.7964 | 2021-01-17 03:09:38
MAERSK COLUMBUS | 338525000 | 13.6 | 24.61 | One-way Transit | 20.62 | 2 | 165 | 981 | 131 | Post-Panamax | 71 | 120 | 122 | Outbound | 280 | 31.32 | 41004 | Nearshore | 32.7151 | -79.7925 | 2021-01-17 03:10:38
MAERSK COLUMBUS | 338525000 | 13.5 | 24.61 | One-way Transit | 18.5 | 1 | 148 | 981 | 131 | Post-Panamax | 71 | 121 | 122 | Outbound | 280 | 31.32 | 41004 | Nearshore | 32.7138 | -79.7899 | 2021-01-17 03:11:18
MAERSK COLUMBUS | 338525000 | 13.5 | 24.61 | One-way Transit | 20.62 | 2 | 165 | 981 | 131 | Post-Panamax | 71 | 119 | 121 | Outbound | 280 | 31.32 | 41004 | Nearshore | 32.7097 | -79.7817 | 2021-01-17 03:13:28
MAERSK COLUMBUS | 338525000 | 13.6 | 24.61 | One-way Transit | 18.5 | 1 | 148 | 981 | 131 | Post-Panamax | 71 | 119 | 120 | Outbound | 280 | 31.32 | 41004 | Nearshore | 32.7082 | -79.7783 | 2021-01-17 03:14:18
MAERSK COLUMBUS | 338525000 | 13.7 | 22.37 | One-way Transit | 20.62 | 2 | 165 | 981 | 131 | Post-Panamax | 71 | 117 | 119 | Outbound | 290 | 31.32 | 41004 | Nearshore | 32.7052 | -79.7717 | 2021-01-17 03:15:59
MAERSK COLUMBUS | 338525000 | 13.9 | 22.37 | One-way Transit | 20.62 | 2 | 165 | 981 | 131 | Post-Panamax | 71 | 118 | 120 | Outbound | 290 | 31.32 | 41004 | Nearshore | 32.7039 | -79.769 | 2021-01-17 03:16:38
MAERSK COLUMBUS | 338525000 | 14.1 | 22.37 | One-way Transit | 20.62 | 2 | 165 | 981 | 131 | Post-Panamax | 71 | 118 | 120 | Outbound | 290 | 31.32 | 41004 | Nearshore | 32.7023 | -79.7657 | 2021-01-17 03:17:28
MAERSK COLUMBUS | 338525000 | 14.4 | 22.37 | One-way Transit | 20.62 | 2 | 165 | 981 | 131 | Post-Panamax | 71 | 121 | 123 | Outbound | 290 | 31.32 | 41004 | Nearshore | 32.7 | -79.7608 | 2021-01-17 03:18:39
MAERSK COLUMBUS | 338525000 | 14.7 | 22.37 | One-way Transit | 18.5 | 1 | 148 | 981 | 131 | Post-Panamax | 71 | 122 | 123 | Outbound | 290 | 31.32 | 41004 | Nearshore | 32.698 | -79.7567 | 2021-01-17 03:19:39
MAERSK COLUMBUS | 338525000 | 14.8 | 22.37 | One-way Transit | 20.62 | 2 | 165 | 981 | 131 | Post-Panamax | 71 | 121 | 123 | Outbound | 290 | 31.32 | 41004 | Nearshore | 32.6965 | -79.7539 | 2021-01-17 03:20:18
MAERSK COLUMBUS | 338525000 | 15 | 22.37 | One-way Transit | 18.5 | 1 | 148 | 981 | 131 | Post-Panamax | 71 | 121 | 122 | Outbound | 290 | 31.32 | 41004 | Nearshore | 32.6947 | -79.7505 | 2021-01-17 03:21:09
MSC VIDHI | 636016433 | 14.2 | 22.37 | One-way Transit | 14.7 | 1 | 147 | 909 | 131 | Panamax | 79 | 118 | 117 | Outbound | 300 | 29.08 | 41004 | Nearshore | 32.7231 | -79.8103 | 2021-01-17 06:02:30
MSC VIDHI | 636016433 | 14.3 | 22.37 | One-way Transit | 13.1 | 0 | 131 | 909 | 131 | Panamax | 79 | 118 | 118 | Outbound | 300 | 29.08 | 41004 | Nearshore | 32.722 | -79.8078 | 2021-01-17 06:03:06
MSC VIDHI | 636016433 | 15.4 | 22.37 | One-way Transit | 16.3 | 2 | 163 | 909 | 131 | Panamax | 79 | 120 | 122 | Outbound | 300 | 29.08 | 41004 | Nearshore | 32.7185 | -79.8006 | 2021-01-17 06:04:48
MSC VIDHI | 636016433 | 15.7 | 22.37 | One-way Transit | 13.1 | 0 | 131 | 909 | 131 | Panamax | 79 | 122 | 122 | Outbound | 290 | 29.08 | 41004 | Nearshore | 32.7166 | -79.7971 | 2021-01-17 06:05:36
MSC VIDHI | 636016433 | 15.9 | 22.37 | One-way Transit | 14.7 | 1 | 147 | 909 | 131 | Panamax | 79 | 123 | 122 | Outbound | 290 | 29.08 | 41004 | Nearshore | 32.7138 | -79.7919 | 2021-01-17 06:06:48
MSC VIDHI | 636016433 | 16.1 | 22.37 | One-way Transit | 14.7 | 1 | 147 | 909 | 131 | Panamax | 79 | 121 | 122 | Outbound | 290 | 29.08 | 41004 | Nearshore | 32.7117 | -79.7878 | 2021-01-17 06:07:42
MSC VIDHI | 636016433 | 16.2 | 22.37 | One-way Transit | 13.1 | 0 | 131 | 909 | 131 | Panamax | 79 | 122 | 122 | Outbound | 290 | 29.08 | 41004 | Nearshore | 32.7105 | -79.7855 | 2021-01-17 06:08:12
MSC VIDHI | 636016433 | 16.9 | 22.37 | One-way Transit | 14.7 | 1 | 147 | 909 | 131 | Panamax | 79 | 120 | 119 | Outbound | 290 | 29.08 | 41004 | Nearshore | 32.7065 | -79.7777 | 2021-01-17 06:09:53
MSC VIDHI | 636016433 | 17.2 | 22.37 | One-way Transit | 14.7 | 1 | 147 | 909 | 131 | Panamax | 79 | 119 | 118 | Outbound | 290 | 29.08 | 41004 | Nearshore | 32.7046 | -79.7737 | 2021-01-17 06:10:42
MSC VIDHI | 636016433 | 17.4 | 22.37 | One-way Transit | 14.7 | 1 | 147 | 909 | 131 | Panamax | 79 | 119 | 118 | Outbound | 290 | 29.08 | 41004 | Nearshore | 32.7016 | -79.7672 | 2021-01-17 06:12:00
MSC VIDHI | 636016433 | 17.4 | 22.37 | One-way Transit | 13.1 | 0 | 131 | 909 | 131 | Panamax | 79 | 118 | 118 | Outbound | 290 | 29.08 | 41004 | Nearshore | 32.7 | -79.7636 | 2021-01-17 06:12:42
MSC VIDHI | 636016433 | 17.6 | 22.37 | One-way Transit | 14.7 | 1 | 147 | 909 | 131 | Panamax | 79 | 119 | 118 | Outbound | 290 | 29.08 | 41004 | Nearshore | 32.6974 | -79.758 | 2021-01-17 06:13:48
MSC VIDHI | 636016433 | 17.6 | 22.37 | One-way Transit | 16.3 | 2 | 163 | 909 | 131 | Panamax | 79 | 119 | 117 | Outbound | 290 | 29.08 | 41004 | Nearshore | 32.6958 | -79.7545 | 2021-01-17 06:14:29
MSC VIDHI | 636016433 | 17.7 | 22.37 | One-way Transit | 14.7 | 1 | 147 | 909 | 131 | Panamax | 79 | 118 | 119 | Outbound | 300 | 26.84 | 41004 | Nearshore | 32.6925 | -79.7473 | 2021-01-17 06:15:53
MSC VIDHI | 636016433 | 17.7 | 22.37 | One-way Transit | 14.7 | 1 | 147 | 909 | 131 | Panamax | 79 | 118 | 119 | Outbound | 300 | 26.84 | 41004 | Nearshore | 32.6912 | -79.7442 | 2021-01-17 06:16:29
MSC VIDHI | 636016433 | 17.7 | 22.37 | One-way Transit | 13.1 | 0 | 131 | 909 | 131 | Panamax | 79 | 120 | 120 | Outbound | 300 | 26.84 | 41004 | Offshore | 32.6897 | -79.7412 | 2021-01-17 06:17:06
MSC VIDHI | 636016433 | 16.9 | 22.37 | One-way Transit | 14.7 | 1 | 147 | 909 | 131 | Panamax | 79 | 120 | 121 | Outbound | 300 | 26.84 | 41004 | Offshore | 32.6836 | -79.7288 | 2021-01-17 06:19:36
MSC VIDHI | 636016433 | 12 | 22.37 | One-way Transit | 13.1 | 0 | 131 | 909 | 131 | Panamax | 79 | 119 | 119 | Outbound | 300 | 29.08 | 41004 | Offshore | 32.6677 | -79.6958 | 2021-01-17 06:27:41
YORKTOWN EXPRESS | 367168650 | 15.7 | 15.66 | One-way Transit | 10.5 | 0 | 105 | 797 | 105 | Panamax | 70 | 120 | 120 | Outbound | 280 | 20.13 | 41004 | Nearshore | 32.7199 | -79.8059 | 2021-01-17 15:26:40
YORKTOWN EXPRESS | 367168650 | 16 | 15.66 | One-way Transit | 11.9 | 1 | 119 | 797 | 105 | Panamax | 70 | 118 | 119 | Outbound | 280 | 20.13 | 41004 | Nearshore | 32.7178 | -79.8014 | 2021-01-17 15:27:40
YORKTOWN EXPRESS | 367168650 | 16.2 | 15.66 | One-way Transit | 11.9 | 1 | 119 | 797 | 105 | Panamax | 70 | 118 | 119 | Outbound | 280 | 20.13 | 41004 | Nearshore | 32.7168 | -79.7991 | 2021-01-17 15:28:10
YORKTOWN EXPRESS | 367168650 | 16.4 | 15.66 | One-way Transit | 11.9 | 1 | 119 | 797 | 105 | Panamax | 70 | 118 | 119 | Outbound | 280 | 20.13 | 41004 | Nearshore | 32.7134 | -79.7915 | 2021-01-17 15:29:46
YORKTOWN EXPRESS | 367168650 | 17.5 | 15.66 | One-way Transit | 11.9 | 1 | 119 | 797 | 105 | Panamax | 70 | 119 | 120 | Outbound | 280 | 20.13 | 41004 | Nearshore | 32.7013 | -79.7665 | 2021-01-17 15:34:52
YORKTOWN EXPRESS | 367168650 | 17.5 | 13.42 | One-way Transit | 11.9 | 1 | 119 | 797 | 105 | Panamax | 70 | 119 | 120 | Outbound | 280 | 24.61 | 41004 | Nearshore | 32.6998 | -79.7631 | 2021-01-17 15:35:34
YORKTOWN EXPRESS | 367168650 | 17.6 | 13.42 | One-way Transit | 11.9 | 1 | 119 | 797 | 105 | Panamax | 70 | 119 | 120 | Outbound | 280 | 24.61 | 41004 | Nearshore | 32.6966 | -79.7563 | 2021-01-17 15:36:52
YORKTOWN EXPRESS | 367168650 | 17.7 | 13.42 | One-way Transit | 11.9 | 1 | 119 | 797 | 105 | Panamax | 70 | 119 | 120 | Outbound | 280 | 24.61 | 41004 | Nearshore | 32.6943 | -79.7514 | 2021-01-17 15:37:52
YORKTOWN EXPRESS | 367168650 | 17.7 | 13.42 | One-way Transit | 11.9 | 1 | 119 | 797 | 105 | Panamax | 70 | 119 | 120 | Outbound | 280 | 24.61 | 41004 | Nearshore | 32.6903 | -79.7427 | 2021-01-17 15:39:34
CAPE KORTIA | 249783000 | 14.1 | 17.9 | One-way Transit | 22 | 1 | 176 | 1082 | 157 | Post-Panamax | 70 | 297 | 296 | Inbound | 240 | 24.61 | 41004 | Offshore | 32.6694 | -79.6991 | 2021-01-17 19:51:51
CAPE KORTIA | 249783000 | 14.1 | 17.9 | One-way Transit | 22 | 1 | 176 | 1082 | 157 | Post-Panamax | 70 | 297 | 296 | Inbound | 240 | 24.61 | 41004 | Offshore | 32.6721 | -79.7052 | 2021-01-17 19:53:22
CAPE KORTIA | 249783000 | 14.2 | 17.9 | One-way Transit | 22 | 1 | 176 | 1082 | 157 | Post-Panamax | 70 | 297 | 296 | Inbound | 240 | 24.61 | 41004 | Offshore | 32.6744 | -79.7106 | 2021-01-17 19:54:39
CAPE KORTIA | 249783000 | 14.3 | 17.9 | One-way Transit | 22 | 1 | 176 | 1082 | 157 | Post-Panamax | 70 | 299 | 300 | Inbound | 240 | 22.37 | 41004 | Offshore | 32.6769 | -79.7161 | 2021-01-17 19:55:58
CAPE KORTIA | 249783000 | 14.4 | 17.9 | One-way Transit | 19.62 | 0 | 157 | 1082 | 157 | Post-Panamax | 70 | 300 | 300 | Inbound | 240 | 22.37 | 41004 | Offshore | 32.6783 | -79.7189 | 2021-01-17 19:56:39
CAPE KORTIA | 249783000 | 14.4 | 17.9 | One-way Transit | 22 | 1 | 176 | 1082 | 157 | Post-Panamax | 70 | 300 | 299 | Inbound | 240 | 22.37 | 41004 | Offshore | 32.6794 | -79.721 | 2021-01-17 19:57:10
CAPE KORTIA | 249783000 | 14.5 | 17.9 | One-way Transit | 22 | 1 | 176 | 1082 | 157 | Post-Panamax | 70 | 300 | 299 | Inbound | 240 | 22.37 | 41004 | Offshore | 32.683 | -79.7283 | 2021-01-17 19:58:57
CAPE KORTIA | 249783000 | 14.6 | 17.9 | One-way Transit | 22 | 1 | 176 | 1082 | 157 | Post-Panamax | 70 | 300 | 299 | Inbound | 240 | 22.37 | 41004 | Offshore | 32.6846 | -79.7316 | 2021-01-17 19:59:46
CAPE KORTIA | 249783000 | 14.6 | 17.9 | One-way Transit | 22 | 1 | 176 | 1082 | 157 | Post-Panamax | 70 | 300 | 299 | Inbound | 240 | 22.37 | 41004 | Offshore | 32.6867 | -79.7358 | 2021-01-17 20:00:46
CAPE KORTIA | 249783000 | 14.6 | 17.9 | One-way Transit | 22 | 1 | 176 | 1082 | 157 | Post-Panamax | 70 | 300 | 299 | Inbound | 240 | 22.37 | 41004 | Offshore | 32.6887 | -79.7399 | 2021-01-17 20:01:46
CAPE KORTIA | 249783000 | 14.8 | 17.9 | One-way Transit | 22 | 1 | 176 | 1082 | 157 | Post-Panamax | 70 | 300 | 299 | Inbound | 240 | 22.37 | 41004 | Nearshore | 32.6907 | -79.7441 | 2021-01-17 20:02:46
CAPE KORTIA | 249783000 | 14.8 | 17.9 | One-way Transit | 22 | 1 | 176 | 1082 | 157 | Post-Panamax | 70 | 300 | 299 | Inbound | 240 | 22.37 | 41004 | Nearshore | 32.6919 | -79.7466 | 2021-01-17 20:03:22
CAPE KORTIA | 249783000 | 14.9 | 17.9 | One-way Transit | 22 | 1 | 176 | 1082 | 157 | Post-Panamax | 70 | 300 | 299 | Inbound | 240 | 22.37 | 41004 | Nearshore | 32.6944 | -79.7516 | 2021-01-17 20:04:33
CAPE KORTIA | 249783000 | 14.9 | 17.9 | One-way Transit | 22 | 1 | 176 | 1082 | 157 | Post-Panamax | 70 | 300 | 299 | Inbound | 240 | 24.61 | 41004 | Nearshore | 32.6966 | -79.7562 | 2021-01-17 20:05:39
CAPE KORTIA | 249783000 | 14.9 | 17.9 | One-way Transit | 22 | 1 | 176 | 1082 | 157 | Post-Panamax | 70 | 300 | 299 | Inbound | 240 | 24.61 | 41004 | Nearshore | 32.6987 | -79.7605 | 2021-01-17 20:06:39
CAPE KORTIA | 249783000 | 14.8 | 17.9 | One-way Transit | 22 | 1 | 176 | 1082 | 157 | Post-Panamax | 70 | 300 | 299 | Inbound | 240 | 24.61 | 41004 | Nearshore | 32.7007 | -79.7647 | 2021-01-17 20:07:39
CAPE KORTIA | 249783000 | 14.8 | 17.9 | One-way Transit | 19.62 | 0 | 157 | 1082 | 157 | Post-Panamax | 70 | 299 | 299 | Inbound | 240 | 24.61 | 41004 | Nearshore | 32.7029 | -79.7693 | 2021-01-17 20:08:45
CAPE KORTIA | 249783000 | 14.8 | 17.9 | One-way Transit | 22 | 1 | 176 | 1082 | 157 | Post-Panamax | 70 | 300 | 299 | Inbound | 240 | 24.61 | 41004 | Nearshore | 32.7053 | -79.7743 | 2021-01-17 20:09:58
CAPE KORTIA | 249783000 | 14.7 | 17.9 | One-way Transit | 19.62 | 0 | 157 | 1082 | 157 | Post-Panamax | 70 | 299 | 299 | Inbound | 240 | 24.61 | 41004 | Nearshore | 32.7065 | -79.7769 | 2021-01-17 20:10:34
CAPE KORTIA | 249783000 | 14.4 | 17.9 | One-way Transit | 22 | 1 | 176 | 1082 | 157 | Post-Panamax | 70 | 298 | 299 | Inbound | 240 | 24.61 | 41004 | Nearshore | 32.709 | -79.7822 | 2021-01-17 20:11:52
CAPE KORTIA | 249783000 | 14.3 | 17.9 | One-way Transit | 22 | 1 | 176 | 1082 | 157 | Post-Panamax | 70 | 300 | 301 | Inbound | 240 | 24.61 | 41004 | Nearshore | 32.7103 | -79.785 | 2021-01-17 20:12:34
CAPE KORTIA | 249783000 | 13.8 | 17.9 | One-way Transit | 19.62 | 0 | 157 | 1082 | 157 | Post-Panamax | 70 | 301 | 301 | Inbound | 240 | 24.61 | 41004 | Nearshore | 32.7129 | -79.79 | 2021-01-17 20:13:52
CAPE KORTIA | 249783000 | 13.8 | 17.9 | One-way Transit | 19.62 | 0 | 157 | 1082 | 157 | Post-Panamax | 70 | 301 | 301 | Inbound | 240 | 24.61 | 41004 | Nearshore | 32.7144 | -79.7931 | 2021-01-17 20:14:39
CAPE KORTIA | 249783000 | 13.3 | 17.9 | One-way Transit | 19.62 | 0 | 157 | 1082 | 157 | Post-Panamax | 70 | 303 | 303 | Inbound | 240 | 24.61 | 41004 | Nearshore | 32.7169 | -79.7977 | 2021-01-17 20:15:52
CAPE KORTIA | 249783000 | 13.4 | 17.9 | One-way Transit | 24.38 | 2 | 195 | 1082 | 157 | Post-Panamax | 70 | 302 | 300 | Inbound | 240 | 24.61 | 41004 | Nearshore | 32.7191 | -79.8016 | 2021-01-17 20:16:57
CAPE KORTIA | 249783000 | 13.2 | 17.9 | One-way Transit | 24.38 | 2 | 195 | 1082 | 157 | Post-Panamax | 70 | 299 | 297 | Inbound | 240 | 24.61 | 41004 | Nearshore | 32.7225 | -79.8084 | 2021-01-17 20:18:49
MAERSK SYDNEY | 563000500 | 15.6 | 20.13 | One-way Transit | 20 | 1 | 160 | 1099 | 141 | Post-Panamax | 70 | 120 | 119 | Outbound | 300 | 24.61 | 41004 | Nearshore | 32.721 | -79.8084 | 2021-01-16 02:00:35
MAERSK SYDNEY | 563000500 | 16.3 | 20.13 | One-way Transit | 20 | 1 | 160 | 1099 | 141 | Post-Panamax | 70 | 119 | 118 | Outbound | 300 | 24.61 | 41004 | Nearshore | 32.7183 | -79.8027 | 2021-01-16 02:01:47
MAERSK SYDNEY | 563000500 | 16.4 | 20.13 | One-way Transit | 17.62 | 0 | 141 | 1099 | 141 | Post-Panamax | 70 | 120 | 120 | Outbound | 300 | 24.61 | 41004 | Nearshore | 32.7159 | -79.7975 | 2021-01-16 02:02:53
MAERSK SYDNEY | 563000500 | 16.3 | 20.13 | One-way Transit | 20 | 1 | 160 | 1099 | 141 | Post-Panamax | 70 | 120 | 119 | Outbound | 300 | 24.61 | 41004 | Nearshore | 32.7143 | -79.7942 | 2021-01-16 02:03:35
MAERSK SYDNEY | 563000500 | 16.4 | 20.13 | One-way Transit | 20 | 1 | 160 | 1099 | 141 | Post-Panamax | 70 | 120 | 119 | Outbound | 300 | 24.61 | 41004 | Nearshore | 32.7132 | -79.7919 | 2021-01-16 02:04:05
MAERSK SYDNEY | 563000500 | 16.5 | 20.13 | One-way Transit | 20 | 1 | 160 | 1099 | 141 | Post-Panamax | 70 | 120 | 119 | Outbound | 290 | 24.61 | 41004 | Nearshore | 32.7091 | -79.7833 | 2021-01-16 02:05:53
MSC HEIDI | 372008000 | 15 | 17.9 | One-way Transit | 22.38 | 2 | 179 | 1089 | 141 | Post-Panamax | 74 | 299 | 297 | Inbound | 300 | 22.37 | 41004 | Offshore | 32.6686 | -79.6955 | 2021-01-16 02:20:45
MSC HEIDI | 372008000 | 14.8 | 17.9 | One-way Transit | 20 | 1 | 160 | 1089 | 141 | Post-Panamax | 74 | 299 | 298 | Inbound | 300 | 22.37 | 41004 | Offshore | 32.6698 | -79.6982 | 2021-01-16 02:21:22
MSC HEIDI | 372008000 | 15 | 17.9 | One-way Transit | 20 | 1 | 160 | 1089 | 141 | Post-Panamax | 74 | 298 | 297 | Inbound | 300 | 22.37 | 41004 | Offshore | 32.6749 | -79.7095 | 2021-01-16 02:23:58
MSC HEIDI | 372008000 | 15.1 | 15.66 | One-way Transit | 20 | 1 | 160 | 1089 | 141 | Post-Panamax | 74 | 298 | 297 | Inbound | 290 | 20.13 | 41004 | Offshore | 32.6785 | -79.7173 | 2021-01-16 02:25:45
MSC HEIDI | 372008000 | 15.1 | 15.66 | One-way Transit | 22.38 | 2 | 179 | 1089 | 141 | Post-Panamax | 74 | 298 | 296 | Inbound | 290 | 20.13 | 41004 | Offshore | 32.6795 | -79.7195 | 2021-01-16 02:26:16
MSC HEIDI | 372008000 | 15 | 15.66 | One-way Transit | 17.62 | 0 | 141 | 1089 | 141 | Post-Panamax | 74 | 299 | 299 | Inbound | 290 | 20.13 | 41004 | Offshore | 32.6844 | -79.7299 | 2021-01-16 02:28:39
MSC HEIDI | 372008000 | 15 | 15.66 | One-way Transit | 22.38 | 2 | 179 | 1089 | 141 | Post-Panamax | 74 | 301 | 299 | Inbound | 290 | 20.13 | 41004 | Offshore | 32.6869 | -79.735 | 2021-01-16 02:29:51
MSC HEIDI | 372008000 | 15.1 | 15.66 | One-way Transit | 22.38 | 2 | 179 | 1089 | 141 | Post-Panamax | 74 | 301 | 299 | Inbound | 290 | 20.13 | 41004 | Offshore | 32.689 | -79.7393 | 2021-01-16 02:30:51
MSC HEIDI | 372008000 | 15.1 | 15.66 | One-way Transit | 22.38 | 2 | 179 | 1089 | 141 | Post-Panamax | 74 | 301 | 299 | Inbound | 290 | 20.13 | 41004 | Nearshore | 32.6914 | -79.744 | 2021-01-16 02:31:58
MSC HEIDI | 372008000 | 15.1 | 15.66 | One-way Transit | 22.38 | 2 | 179 | 1089 | 141 | Post-Panamax | 74 | 301 | 299 | Inbound | 290 | 20.13 | 41004 | Nearshore | 32.6935 | -79.7482 | 2021-01-16 02:32:58
MSC HEIDI | 372008000 | 15.1 | 15.66 | One-way Transit | 20 | 1 | 160 | 1089 | 141 | Post-Panamax | 74 | 300 | 299 | Inbound | 290 | 20.13 | 41004 | Nearshore | 32.6957 | -79.7525 | 2021-01-16 02:33:58
MSC HEIDI | 372008000 | 14.9 | 15.66 | One-way Transit | 22.38 | 2 | 179 | 1089 | 141 | Post-Panamax | 74 | 300 | 298 | Inbound | 290 | 20.13 | 41004 | Nearshore | 32.6978 | -79.7568 | 2021-01-16 02:34:58
MSC HEIDI | 372008000 | 14.9 | 13.42 | One-way Transit | 22.38 | 2 | 179 | 1089 | 141 | Post-Panamax | 74 | 299 | 297 | Inbound | 290 | 17.9 | 41004 | Nearshore | 32.6988 | -79.7589 | 2021-01-16 02:35:28
MSC HEIDI | 372008000 | 14.8 | 13.42 | One-way Transit | 22.38 | 2 | 179 | 1089 | 141 | Post-Panamax | 74 | 298 | 296 | Inbound | 290 | 17.9 | 41004 | Nearshore | 32.701 | -79.7636 | 2021-01-16 02:36:34
MSC HEIDI | 372008000 | 14.8 | 13.42 | One-way Transit | 22.38 | 2 | 179 | 1089 | 141 | Post-Panamax | 74 | 298 | 296 | Inbound | 290 | 17.9 | 41004 | Nearshore | 32.703 | -79.7679 | 2021-01-16 02:37:34
MSC HEIDI | 372008000 | 14.9 | 13.42 | One-way Transit | 22.38 | 2 | 179 | 1089 | 141 | Post-Panamax | 74 | 298 | 296 | Inbound | 290 | 17.9 | 41004 | Nearshore | 32.7051 | -79.7727 | 2021-01-16 02:38:40
MSC HEIDI | 372008000 | 14.8 | 13.42 | One-way Transit | 22.38 | 2 | 179 | 1089 | 141 | Post-Panamax | 74 | 298 | 296 | Inbound | 290 | 17.9 | 41004 | Nearshore | 32.7075 | -79.7779 | 2021-01-16 02:39:52
MSC HEIDI | 372008000 | 14.6 | 13.42 | One-way Transit | 22.38 | 2 | 179 | 1089 | 141 | Post-Panamax | 74 | 298 | 296 | Inbound | 290 | 17.9 | 41004 | Nearshore | 32.709 | -79.7813 | 2021-01-16 02:40:40
MSC HEIDI | 372008000 | 14.6 | 13.42 | One-way Transit | 22.38 | 2 | 179 | 1089 | 141 | Post-Panamax | 74 | 298 | 296 | Inbound | 290 | 17.9 | 41004 | Nearshore | 32.7114 | -79.7868 | 2021-01-16 02:41:58
MSC HEIDI | 372008000 | 14.6 | 13.42 | One-way Transit | 20 | 1 | 160 | 1089 | 141 | Post-Panamax | 74 | 298 | 297 | Inbound | 290 | 17.9 | 41004 | Nearshore | 32.7128 | -79.7898 | 2021-01-16 02:42:40
MSC HEIDI | 372008000 | 14.8 | 13.42 | One-way Transit | 20 | 1 | 160 | 1089 | 141 | Post-Panamax | 74 | 299 | 298 | Inbound | 290 | 17.9 | 41004 | Nearshore | 32.7153 | -79.7953 | 2021-01-16 02:43:58
MSC HEIDI | 372008000 | 15 | 13.42 | One-way Transit | 20 | 1 | 160 | 1089 | 141 | Post-Panamax | 74 | 300 | 299 | Inbound | 290 | 17.9 | 41004 | Nearshore | 32.7165 | -79.7979 | 2021-01-16 02:44:33
MSC HEIDI | 372008000 | 15.2 | 11.18 | One-way Transit | 20 | 1 | 160 | 1089 | 141 | Post-Panamax | 74 | 300 | 299 | Inbound | 280 | 15.66 | 41004 | Nearshore | 32.719 | -79.8031 | 2021-01-16 02:45:46
MSC HEIDI | 372008000 | 15.3 | 11.18 | One-way Transit | 20 | 1 | 160 | 1089 | 141 | Post-Panamax | 74 | 300 | 299 | Inbound | 280 | 15.66 | 41004 | Nearshore | 32.7214 | -79.8079 | 2021-01-16 02:46:52
OLGA MAERSK | 220198000 | 15.1 | 22.37 | One-way Transit | 13.5 | 2 | 135 | 781 | 108 | Panamax | 74 | 301 | 299 | Inbound | 280 | 26.84 | 41004 | Offshore | 32.6682 | -79.6963 | 2021-01-16 07:03:51
OLGA MAERSK | 220198000 | 15 | 22.37 | One-way Transit | 13.5 | 2 | 135 | 781 | 108 | Panamax | 74 | 301 | 299 | Inbound | 280 | 26.84 | 41004 | Offshore | 32.6692 | -79.6984 | 2021-01-16 07:04:21
OLGA MAERSK | 220198000 | 15 | 22.37 | One-way Transit | 12.2 | 1 | 122 | 781 | 108 | Panamax | 74 | 300 | 299 | Inbound | 280 | 26.84 | 41004 | Offshore | 32.6709 | -79.7018 | 2021-01-16 07:05:09
OLGA MAERSK | 220198000 | 15.1 | 22.37 | One-way Transit | 12.2 | 1 | 122 | 781 | 108 | Panamax | 74 | 300 | 299 | Inbound | 280 | 26.84 | 41004 | Offshore | 32.6743 | -79.7087 | 2021-01-16 07:06:45
OLGA MAERSK | 220198000 | 15.1 | 22.37 | One-way Transit | 12.2 | 1 | 122 | 781 | 108 | Panamax | 74 | 298 | 299 | Inbound | 280 | 26.84 | 41004 | Offshore | 32.6758 | -79.7117 | 2021-01-16 07:07:26
OLGA MAERSK | 220198000 | 15.1 | 22.37 | One-way Transit | 12.2 | 1 | 122 | 781 | 108 | Panamax | 74 | 299 | 298 | Inbound | 280 | 26.84 | 41004 | Offshore | 32.6786 | -79.7173 | 2021-01-16 07:08:45
OLGA MAERSK | 220198000 | 15.1 | 22.37 | One-way Transit | 12.2 | 1 | 122 | 781 | 108 | Panamax | 74 | 299 | 298 | Inbound | 280 | 26.84 | 41004 | Offshore | 32.6806 | -79.7217 | 2021-01-16 07:09:45
OLGA MAERSK | 220198000 | 15.1 | 22.37 | One-way Transit | 10.8 | 0 | 108 | 781 | 108 | Panamax | 74 | 298 | 298 | Inbound | 280 | 26.84 | 41004 | Offshore | 32.6843 | -79.7295 | 2021-01-16 07:11:32
OLGA MAERSK | 220198000 | 15.1 | 22.37 | One-way Transit | 12.2 | 1 | 122 | 781 | 108 | Panamax | 74 | 300 | 299 | Inbound | 280 | 26.84 | 41004 | Offshore | 32.687 | -79.7352 | 2021-01-16 07:12:50
OLGA MAERSK | 220198000 | 15.2 | 22.37 | One-way Transit | 13.5 | 2 | 135 | 781 | 108 | Panamax | 74 | 300 | 298 | Inbound | 280 | 26.84 | 41004 | Offshore | 32.6881 | -79.7373 | 2021-01-16 07:13:21
OLGA MAERSK | 220198000 | 15.2 | 22.37 | One-way Transit | 12.2 | 1 | 122 | 781 | 108 | Panamax | 74 | 299 | 298 | Inbound | 280 | 26.84 | 41004 | Offshore | 32.6898 | -79.7408 | 2021-01-16 07:14:09
OLGA MAERSK | 220198000 | 15.2 | 22.37 | One-way Transit | 13.5 | 2 | 135 | 781 | 108 | Panamax | 74 | 300 | 298 | Inbound | 280 | 29.08 | 41004 | Nearshore | 32.6919 | -79.7452 | 2021-01-16 07:15:09
OLGA MAERSK | 220198000 | 15.2 | 22.37 | One-way Transit | 12.2 | 1 | 122 | 781 | 108 | Panamax | 74 | 299 | 298 | Inbound | 280 | 29.08 | 41004 | Nearshore | 32.695 | -79.7518 | 2021-01-16 07:16:39
OLGA MAERSK | 220198000 | 15.2 | 22.37 | One-way Transit | 16.2 | 4 | 162 | 781 | 108 | Panamax | 74 | 301 | 297 | Inbound | 280 | 29.08 | 41004 | Nearshore | 32.6973 | -79.7565 | 2021-01-16 07:17:45
OLGA MAERSK | 220198000 | 15.2 | 22.37 | One-way Transit | 13.5 | 2 | 135 | 781 | 108 | Panamax | 74 | 299 | 297 | Inbound | 280 | 29.08 | 41004 | Nearshore | 32.6993 | -79.7609 | 2021-01-16 07:18:45
OLGA MAERSK | 220198000 | 15.2 | 22.37 | One-way Transit | 13.5 | 2 | 135 | 781 | 108 | Panamax | 74 | 299 | 297 | Inbound | 280 | 29.08 | 41004 | Nearshore | 32.7009 | -79.7644 | 2021-01-16 07:19:33
OLGA MAERSK | 220198000 | 15.1 | 22.37 | One-way Transit | 10.8 | 0 | 108 | 781 | 108 | Panamax | 74 | 297 | 297 | Inbound | 280 | 29.08 | 41004 | Nearshore | 32.7033 | -79.7698 | 2021-01-16 07:20:45
OLGA MAERSK | 220198000 | 15.1 | 22.37 | One-way Transit | 12.2 | 1 | 122 | 781 | 108 | Panamax | 74 | 298 | 297 | Inbound | 280 | 29.08 | 41004 | Nearshore | 32.7044 | -79.7724 | 2021-01-16 07:21:21
OLGA MAERSK | 220198000 | 15 | 22.37 | One-way Transit | 12.2 | 1 | 122 | 781 | 108 | Panamax | 74 | 298 | 297 | Inbound | 280 | 29.08 | 41004 | Nearshore | 32.7068 | -79.7777 | 2021-01-16 07:22:33
OLGA MAERSK | 220198000 | 14.5 | 22.37 | One-way Transit | 13.5 | 2 | 135 | 781 | 108 | Panamax | 74 | 299 | 297 | Inbound | 280 | 29.08 | 41004 | Nearshore | 32.7089 | -79.7824 | 2021-01-16 07:23:38
OLGA MAERSK | 220198000 | 14.5 | 22.37 | One-way Transit | 13.5 | 2 | 135 | 781 | 108 | Panamax | 74 | 299 | 297 | Inbound | 280 | 29.08 | 41004 | Nearshore | 32.7112 | -79.7875 | 2021-01-16 07:24:50
OLGA MAERSK | 220198000 | 14.3 | 22.37 | One-way Transit | 12.2 | 1 | 122 | 781 | 108 | Panamax | 74 | 301 | 300 | Inbound | 280 | 26.84 | 41004 | Nearshore | 32.7133 | -79.7921 | 2021-01-16 07:25:56
OLGA MAERSK | 220198000 | 14.2 | 22.37 | One-way Transit | 10.8 | 0 | 108 | 781 | 108 | Panamax | 74 | 300 | 300 | Inbound | 280 | 26.84 | 41004 | Nearshore | 32.7142 | -79.7941 | 2021-01-16 07:26:26
OLGA MAERSK | 220198000 | 14.4 | 22.37 | One-way Transit | 12.2 | 1 | 122 | 781 | 108 | Panamax | 74 | 300 | 299 | Inbound | 280 | 26.84 | 41004 | Nearshore | 32.7168 | -79.7994 | 2021-01-16 07:27:44
OLGA MAERSK | 220198000 | 14.4 | 22.37 | One-way Transit | 12.2 | 1 | 122 | 781 | 108 | Panamax | 74 | 298 | 297 | Inbound | 280 | 26.84 | 41004 | Nearshore | 32.7183 | -79.8023 | 2021-01-16 07:28:27
OLGA MAERSK | 220198000 | 14.1 | 22.37 | One-way Transit | 10.8 | 0 | 108 | 781 | 108 | Panamax | 74 | 297 | 297 | Inbound | 280 | 26.84 | 41004 | Nearshore | 32.7203 | -79.8068 | 2021-01-16 07:29:33
OLGA MAERSK | 220198000 | 13.9 | 22.37 | One-way Transit | 12.2 | 1 | 122 | 781 | 108 | Panamax | 74 | 298 | 299 | Inbound | 280 | 26.84 | 41004 | Nearshore | 32.7221 | -79.8109 | 2021-01-16 07:30:33
MAERSK COLUMBUS | 338525000 | 15.3 | 17.9 | One-way Transit | 20.62 | 2 | 165 | 981 | 131 | Post-Panamax | 71 | 298 | 296 | Inbound | 280 | 20.13 | 41004 | Offshore | 32.67 | -79.7 | 2021-01-16 08:36:53
MAERSK COLUMBUS | 338525000 | 15.3 | 17.9 | One-way Transit | 22.75 | 3 | 182 | 981 | 131 | Post-Panamax | 71 | 299 | 296 | Inbound | 280 | 20.13 | 41004 | Offshore | 32.6732 | -79.7067 | 2021-01-16 08:38:23
MAERSK COLUMBUS | 338525000 | 15.4 | 17.9 | One-way Transit | 20.62 | 2 | 165 | 981 | 131 | Post-Panamax | 71 | 299 | 297 | Inbound | 280 | 20.13 | 41004 | Offshore | 32.6759 | -79.7125 | 2021-01-16 08:39:41
MAERSK COLUMBUS | 338525000 | 15.4 | 17.9 | One-way Transit | 22.75 | 3 | 182 | 981 | 131 | Post-Panamax | 71 | 300 | 297 | Inbound | 280 | 20.13 | 41004 | Offshore | 32.6787 | -79.7182 | 2021-01-16 08:40:59
MAERSK COLUMBUS | 338525000 | 15.3 | 17.9 | One-way Transit | 22.75 | 3 | 182 | 981 | 131 | Post-Panamax | 71 | 299 | 296 | Inbound | 280 | 20.13 | 41004 | Offshore | 32.685 | -79.7313 | 2021-01-16 08:43:59
MAERSK COLUMBUS | 338525000 | 15.3 | 17.9 | One-way Transit | 24.88 | 4 | 199 | 981 | 131 | Post-Panamax | 71 | 300 | 296 | Inbound | 280 | 20.13 | 41004 | Offshore | 32.6863 | -79.734 | 2021-01-16 08:44:35
MAERSK COLUMBUS | 338525000 | 15.4 | 15.66 | One-way Transit | 22.75 | 3 | 182 | 981 | 131 | Post-Panamax | 71 | 299 | 296 | Inbound | 280 | 20.13 | 41004 | Offshore | 32.6888 | -79.7393 | 2021-01-16 08:45:46
MAERSK COLUMBUS | 338525000 | 15.4 | 15.66 | One-way Transit | 22.75 | 3 | 182 | 981 | 131 | Post-Panamax | 71 | 299 | 296 | Inbound | 280 | 20.13 | 41004 | Nearshore | 32.6914 | -79.7447 | 2021-01-16 08:46:59
MAERSK COLUMBUS | 338525000 | 15.4 | 15.66 | One-way Transit | 24.88 | 4 | 199 | 981 | 131 | Post-Panamax | 71 | 300 | 296 | Inbound | 280 | 20.13 | 41004 | Nearshore | 32.6926 | -79.7473 | 2021-01-16 08:47:34
MAERSK COLUMBUS | 338525000 | 15.4 | 15.66 | One-way Transit | 22.75 | 3 | 182 | 981 | 131 | Post-Panamax | 71 | 300 | 297 | Inbound | 280 | 20.13 | 41004 | Nearshore | 32.695 | -79.7522 | 2021-01-16 08:48:41
MAERSK COLUMBUS | 338525000 | 15.4 | 15.66 | One-way Transit | 20.62 | 2 | 165 | 981 | 131 | Post-Panamax | 71 | 299 | 297 | Inbound | 280 | 20.13 | 41004 | Nearshore | 32.6975 | -79.7575 | 2021-01-16 08:49:53
MAERSK COLUMBUS | 338525000 | 15.4 | 15.66 | One-way Transit | 22.75 | 3 | 182 | 981 | 131 | Post-Panamax | 71 | 299 | 296 | Inbound | 280 | 20.13 | 41004 | Nearshore | 32.6997 | -79.7618 | 2021-01-16 08:50:53
MAERSK COLUMBUS | 338525000 | 15.3 | 15.66 | One-way Transit | 24.88 | 4 | 199 | 981 | 131 | Post-Panamax | 71 | 300 | 296 | Inbound | 280 | 20.13 | 41004 | Nearshore | 32.7019 | -79.7668 | 2021-01-16 08:51:59
MAERSK COLUMBUS | 338525000 | 15.3 | 15.66 | One-way Transit | 22.75 | 3 | 182 | 981 | 131 | Post-Panamax | 71 | 299 | 296 | Inbound | 280 | 20.13 | 41004 | Nearshore | 32.703 | -79.769 | 2021-01-16 08:52:29
MAERSK COLUMBUS | 338525000 | 15.3 | 15.66 | One-way Transit | 22.75 | 3 | 182 | 981 | 131 | Post-Panamax | 71 | 299 | 296 | Inbound | 280 | 20.13 | 41004 | Nearshore | 32.7057 | -79.7747 | 2021-01-16 08:53:47
MAERSK COLUMBUS | 338525000 | 15.1 | 15.66 | One-way Transit | 22.75 | 3 | 182 | 981 | 131 | Post-Panamax | 71 | 299 | 296 | Inbound | 280 | 20.13 | 41004 | Nearshore | 32.708 | -79.7795 | 2021-01-16 08:54:53
MAERSK COLUMBUS | 338525000 | 14.6 | 15.66 | One-way Transit | 22.75 | 3 | 182 | 981 | 131 | Post-Panamax | 71 | 299 | 296 | Inbound | 280 | 20.13 | 41004 | Nearshore | 32.7093 | -79.7825 | 2021-01-16 08:55:35
MAERSK COLUMBUS | 338525000 | 14.6 | 15.66 | One-way Transit | 20.62 | 2 | 165 | 981 | 131 | Post-Panamax | 71 | 299 | 297 | Inbound | 280 | 20.13 | 41004 | Nearshore | 32.7113 | -79.7867 | 2021-01-16 08:56:35
MAERSK COLUMBUS | 338525000 | 14.6 | 15.66 | One-way Transit | 22.75 | 3 | 182 | 981 | 131 | Post-Panamax | 71 | 301 | 298 | Inbound | 280 | 20.13 | 41004 | Nearshore | 32.7133 | -79.7908 | 2021-01-16 08:57:35
MAERSK COLUMBUS | 338525000 | 14.7 | 15.66 | One-way Transit | 22.75 | 3 | 182 | 981 | 131 | Post-Panamax | 71 | 301 | 298 | Inbound | 280 | 20.13 | 41004 | Nearshore | 32.716 | -79.7963 | 2021-01-16 08:58:53
MAERSK COLUMBUS | 338525000 | 15 | 15.66 | One-way Transit | 22.75 | 3 | 182 | 981 | 131 | Post-Panamax | 71 | 301 | 298 | Inbound | 280 | 20.13 | 41004 | Nearshore | 32.7176 | -79.7993 | 2021-01-16 08:59:35
MAERSK COLUMBUS | 338525000 | 15.1 | 15.66 | One-way Transit | 20.62 | 2 | 165 | 981 | 131 | Post-Panamax | 71 | 301 | 299 | Inbound | 280 | 20.13 | 41004 | Nearshore | 32.7199 | -79.804 | 2021-01-16 09:00:41
MAERSK COLUMBUS | 338525000 | 15 | 15.66 | One-way Transit | 20.62 | 2 | 165 | 981 | 131 | Post-Panamax | 71 | 301 | 299 | Inbound | 280 | 20.13 | 41004 | Nearshore | 32.7221 | -79.8083 | 2021-01-16 09:01:41
YORKTOWN EXPRESS | 367168650 | 16.3 | 22.37 | One-way Transit | 11.9 | 1 | 119 | 797 | 105 | Panamax | 70 | 298 | 297 | Inbound | 280 | 29.08 | 41004 | Offshore | 32.6714 | -79.7032 | 2021-01-16 13:03:36
YORKTOWN EXPRESS | 367168650 | 16.4 | 22.37 | One-way Transit | 10.5 | 0 | 105 | 797 | 105 | Panamax | 70 | 298 | 298 | Inbound | 280 | 29.08 | 41004 | Offshore | 32.6736 | -79.7082 | 2021-01-16 13:04:36
YORKTOWN EXPRESS | 367168650 | 16.5 | 22.37 | One-way Transit | 10.5 | 0 | 105 | 797 | 105 | Panamax | 70 | 299 | 299 | Inbound | 270 | 29.08 | 41004 | Offshore | 32.6747 | -79.7106 | 2021-01-16 13:05:06
YORKTOWN EXPRESS | 367168650 | 16.6 | 22.37 | One-way Transit | 10.5 | 0 | 105 | 797 | 105 | Panamax | 70 | 299 | 299 | Inbound | 270 | 29.08 | 41004 | Offshore | 32.6787 | -79.7189 | 2021-01-16 13:06:54
YORKTOWN EXPRESS | 367168650 | 16.6 | 22.37 | One-way Transit | 10.5 | 0 | 105 | 797 | 105 | Panamax | 70 | 300 | 300 | Inbound | 270 | 29.08 | 41004 | Offshore | 32.6799 | -79.7213 | 2021-01-16 13:07:24
YORKTOWN EXPRESS | 367168650 | 16.6 | 22.37 | One-way Transit | 11.9 | 1 | 119 | 797 | 105 | Panamax | 70 | 301 | 300 | Inbound | 270 | 29.08 | 41004 | Offshore | 32.6854 | -79.7323 | 2021-01-16 13:09:42
YORKTOWN EXPRESS | 367168650 | 16.7 | 22.37 | One-way Transit | 10.5 | 0 | 105 | 797 | 105 | Panamax | 70 | 300 | 300 | Inbound | 270 | 29.08 | 41004 | Offshore | 32.6884 | -79.7383 | 2021-01-16 13:11:00
YORKTOWN EXPRESS | 367168650 | 16.7 | 22.37 | One-way Transit | 13.3 | 2 | 133 | 797 | 105 | Panamax | 70 | 302 | 300 | Inbound | 270 | 29.08 | 41004 | Offshore | 32.6896 | -79.7406 | 2021-01-16 13:11:30
YORKTOWN EXPRESS | 367168650 | 16.5 | 22.37 | One-way Transit | 11.9 | 1 | 119 | 797 | 105 | Panamax | 70 | 300 | 299 | Inbound | 270 | 29.08 | 41004 | Nearshore | 32.6923 | -79.746 | 2021-01-16 13:12:36
YORKTOWN EXPRESS | 367168650 | 16.6 | 22.37 | One-way Transit | 10.5 | 0 | 105 | 797 | 105 | Panamax | 70 | 299 | 299 | Inbound | 270 | 29.08 | 41004 | Nearshore | 32.6949 | -79.7515 | 2021-01-16 13:13:48
YORKTOWN EXPRESS | 367168650 | 16.6 | 22.37 | One-way Transit | 13.3 | 2 | 133 | 797 | 105 | Panamax | 70 | 300 | 298 | Inbound | 270 | 29.08 | 41004 | Nearshore | 32.6974 | -79.7568 | 2021-01-16 13:14:54
YORKTOWN EXPRESS | 367168650 | 16.6 | 24.61 | One-way Transit | 10.5 | 0 | 105 | 797 | 105 | Panamax | 70 | 299 | 299 | Inbound | 270 | 29.08 | 41004 | Nearshore | 32.6996 | -79.7616 | 2021-01-16 13:15:54
YORKTOWN EXPRESS | 367168650 | 16.5 | 24.61 | One-way Transit | 11.9 | 1 | 119 | 797 | 105 | Panamax | 70 | 299 | 298 | Inbound | 270 | 29.08 | 41004 | Nearshore | 32.7019 | -79.7664 | 2021-01-16 13:16:54
YORKTOWN EXPRESS | 367168650 | 16.6 | 24.61 | One-way Transit | 10.5 | 0 | 105 | 797 | 105 | Panamax | 70 | 299 | 299 | Inbound | 270 | 29.08 | 41004 | Nearshore | 32.7041 | -79.7711 | 2021-01-16 13:17:54
YORKTOWN EXPRESS | 367168650 | 16.5 | 24.61 | One-way Transit | 13.3 | 2 | 133 | 797 | 105 | Panamax | 70 | 301 | 299 | Inbound | 270 | 29.08 | 41004 | Nearshore | 32.7064 | -79.7759 | 2021-01-16 13:18:54
YORKTOWN EXPRESS | 367168650 | 16.2 | 24.61 | One-way Transit | 11.9 | 1 | 119 | 797 | 105 | Panamax | 70 | 300 | 299 | Inbound | 270 | 29.08 | 41004 | Nearshore | 32.7078 | -79.7787 | 2021-01-16 13:19:30
YORKTOWN EXPRESS | 367168650 | 15.7 | 24.61 | One-way Transit | 11.9 | 1 | 119 | 797 | 105 | Panamax | 70 | 300 | 299 | Inbound | 270 | 29.08 | 41004 | Nearshore | 32.7104 | -79.7841 | 2021-01-16 13:20:42
YORKTOWN EXPRESS | 367168650 | 15.3 | 24.61 | One-way Transit | 11.9 | 1 | 119 | 797 | 105 | Panamax | 70 | 300 | 299 | Inbound | 270 | 29.08 | 41004 | Nearshore | 32.7132 | -79.7899 | 2021-01-16 13:21:59
YORKTOWN EXPRESS | 367168650 | 15.2 | 24.61 | One-way Transit | 11.9 | 1 | 119 | 797 | 105 | Panamax | 70 | 300 | 299 | Inbound | 270 | 29.08 | 41004 | Nearshore | 32.7143 | -79.7921 | 2021-01-16 13:22:30
YORKTOWN EXPRESS | 367168650 | 14.9 | 24.61 | One-way Transit | 11.9 | 1 | 119 | 797 | 105 | Panamax | 70 | 300 | 299 | Inbound | 270 | 29.08 | 41004 | Nearshore | 32.7166 | -79.7968 | 2021-01-16 13:23:36
YORKTOWN EXPRESS | 367168650 | 14.6 | 24.61 | One-way Transit | 11.9 | 1 | 119 | 797 | 105 | Panamax | 70 | 300 | 299 | Inbound | 270 | 29.08 | 41004 | Nearshore | 32.7187 | -79.8011 | 2021-01-16 13:24:36
YORKTOWN EXPRESS | 367168650 | 14.1 | 24.61 | One-way Transit | 11.9 | 1 | 119 | 797 | 105 | Panamax | 70 | 301 | 300 | Inbound | 280 | 31.32 | 41004 | Nearshore | 32.7207 | -79.8051 | 2021-01-16 13:25:36
YORKTOWN EXPRESS | 367168650 | 13.9 | 24.61 | One-way Transit | 16 | 4 | 160 | 797 | 105 | Panamax | 70 | 302 | 298 | Inbound | 280 | 31.32 | 41004 | Nearshore | 32.7233 | -79.8102 | 2021-01-16 13:26:54
MSC VIDHI | 636016433 | 15.5 | 22.37 | One-way Transit | 19.4 | 4 | 194 | 909 | 131 | Panamax | 79 | 299 | 295 | Inbound | 270 | 31.32 | 41004 | Offshore | 32.6743 | -79.7087 | 2021-01-16 14:11:40
MSC VIDHI | 636016433 | 15.5 | 22.37 | One-way Transit | 19.4 | 4 | 194 | 909 | 131 | Panamax | 79 | 299 | 295 | Inbound | 270 | 31.32 | 41004 | Offshore | 32.679 | -79.719 | 2021-01-16 14:13:58
MSC VIDHI | 636016433 | 15.2 | 22.37 | One-way Transit | 19.4 | 4 | 194 | 909 | 131 | Panamax | 79 | 299 | 295 | Inbound | 270 | 31.32 | 41004 | Offshore | 32.6803 | -79.7217 | 2021-01-16 14:14:34
MSC VIDHI | 636016433 | 11.9 | 24.61 | One-way Transit | 22.5 | 6 | 225 | 909 | 131 | Panamax | 79 | 300 | 294 | Inbound | 270 | 29.08 | 41004 | Offshore | 32.6858 | -79.7335 | 2021-01-16 14:17:39
MSC VIDHI | 636016433 | 11 | 24.61 | One-way Transit | 21 | 5 | 210 | 909 | 131 | Panamax | 79 | 300 | 295 | Inbound | 270 | 29.08 | 41004 | Offshore | 32.6877 | -79.7374 | 2021-01-16 14:18:52
MSC VIDHI | 636016433 | 10.7 | 24.61 | One-way Transit | 21 | 5 | 210 | 909 | 131 | Panamax | 79 | 300 | 295 | Inbound | 270 | 29.08 | 41004 | Offshore | 32.6884 | -79.7389 | 2021-01-16 14:19:22
MSC VIDHI | 636016433 | 10.3 | 24.61 | One-way Transit | 19.4 | 4 | 194 | 909 | 131 | Panamax | 79 | 300 | 296 | Inbound | 270 | 29.08 | 41004 | Offshore | 32.6894 | -79.7409 | 2021-01-16 14:20:02
MSC VIDHI | 636016433 | 9.2 | 24.61 | One-way Transit | 22.5 | 6 | 225 | 909 | 131 | Panamax | 79 | 301 | 295 | Inbound | 270 | 29.08 | 41004 | Nearshore | 32.6917 | -79.7455 | 2021-01-16 14:21:41
MSC VIDHI | 636016433 | 8.6 | 24.61 | One-way Transit | 22.5 | 6 | 225 | 909 | 131 | Panamax | 79 | 301 | 295 | Inbound | 270 | 29.08 | 41004 | Nearshore | 32.6929 | -79.7479 | 2021-01-16 14:22:41
MSC VIDHI | 636016433 | 8.8 | 24.61 | One-way Transit | 22.5 | 6 | 225 | 909 | 131 | Panamax | 79 | 301 | 295 | Inbound | 270 | 29.08 | 41004 | Nearshore | 32.6941 | -79.7504 | 2021-01-16 14:23:41
MSC VIDHI | 636016433 | 9.7 | 24.61 | One-way Transit | 22.5 | 6 | 225 | 909 | 131 | Panamax | 79 | 301 | 295 | Inbound | 270 | 29.08 | 41004 | Nearshore | 32.6955 | -79.753 | 2021-01-16 14:24:41
MSC VIDHI | 636016433 | 10.8 | 22.37 | One-way Transit | 21 | 5 | 210 | 909 | 131 | Panamax | 79 | 301 | 296 | Inbound | 270 | 33.56 | 41004 | Nearshore | 32.6969 | -79.7559 | 2021-01-16 14:25:41
MSC VIDHI | 636016433 | 12.4 | 22.37 | One-way Transit | 21 | 5 | 210 | 909 | 131 | Panamax | 79 | 300 | 295 | Inbound | 270 | 33.56 | 41004 | Nearshore | 32.6989 | -79.76 | 2021-01-16 14:26:52
MSC VIDHI | 636016433 | 13.3 | 22.37 | One-way Transit | 16.3 | 2 | 163 | 909 | 131 | Panamax | 79 | 300 | 298 | Inbound | 270 | 33.56 | 41004 | Nearshore | 32.7007 | -79.7637 | 2021-01-16 14:27:52
MSC VIDHI | 636016433 | 14.2 | 22.37 | One-way Transit | 17.8 | 3 | 178 | 909 | 131 | Panamax | 79 | 302 | 299 | Inbound | 270 | 33.56 | 41004 | Nearshore | 32.703 | -79.7682 | 2021-01-16 14:29:01
MSC VIDHI | 636016433 | 14.4 | 22.37 | One-way Transit | 21 | 5 | 210 | 909 | 131 | Panamax | 79 | 303 | 298 | Inbound | 270 | 33.56 | 41004 | Nearshore | 32.7041 | -79.7703 | 2021-01-16 14:29:32
MSC VIDHI | 636016433 | 14.7 | 22.37 | One-way Transit | 17.8 | 3 | 178 | 909 | 131 | Panamax | 79 | 299 | 296 | Inbound | 270 | 33.56 | 41004 | Nearshore | 32.7069 | -79.7759 | 2021-01-16 14:30:53
MSC VIDHI | 636016433 | 14.8 | 22.37 | One-way Transit | 19.4 | 4 | 194 | 909 | 131 | Panamax | 79 | 300 | 296 | Inbound | 270 | 33.56 | 41004 | Nearshore | 32.708 | -79.778 | 2021-01-16 14:31:24
MSC VIDHI | 636016433 | 14.7 | 22.37 | One-way Transit | 17.8 | 3 | 178 | 909 | 131 | Panamax | 79 | 299 | 296 | Inbound | 270 | 33.56 | 41004 | Nearshore | 32.7104 | -79.783 | 2021-01-16 14:32:35
MSC VIDHI | 636016433 | 14.9 | 22.37 | One-way Transit | 19.4 | 4 | 194 | 909 | 131 | Panamax | 79 | 298 | 294 | Inbound | 270 | 33.56 | 41004 | Nearshore | 32.7129 | -79.7886 | 2021-01-16 14:33:53
MSC VIDHI | 636016433 | 15.2 | 22.37 | One-way Transit | 19.4 | 4 | 194 | 909 | 131 | Panamax | 79 | 298 | 294 | Inbound | 270 | 33.56 | 41004 | Nearshore | 32.7149 | -79.793 | 2021-01-16 14:34:53
MSC VIDHI | 636016433 | 15.5 | 24.61 | One-way Transit | 19.4 | 4 | 194 | 909 | 131 | Panamax | 79 | 298 | 294 | Inbound | 270 | 31.32 | 41004 | Nearshore | 32.7171 | -79.798 | 2021-01-16 14:36:00
MSC VIDHI | 636016433 | 15.8 | 24.61 | One-way Transit | 17.8 | 3 | 178 | 909 | 131 | Panamax | 79 | 301 | 298 | Inbound | 270 | 31.32 | 41004 | Nearshore | 32.7192 | -79.8025 | 2021-01-16 14:37:00
MSC VIDHI | 636016433 | 15.9 | 24.61 | One-way Transit | 17.8 | 3 | 178 | 909 | 131 | Panamax | 79 | 303 | 300 | Inbound | 270 | 31.32 | 41004 | Nearshore | 32.7211 | -79.8061 | 2021-01-16 14:37:48
MSC VIDHI | 636016433 | 16 | 24.61 | One-way Transit | 19.4 | 4 | 194 | 909 | 131 | Panamax | 79 | 304 | 300 | Inbound | 270 | 31.32 | 41004 | Nearshore | 32.7223 | -79.8083 | 2021-01-16 14:38:18
MSC HEIDI | 372008000 | 15.7 | 35.79 | One-way Transit | 22.38 | 2 | 179 | 1089 | 141 | Post-Panamax | 74 | 120 | 122 | Outbound | 260 | 44.74 | 41004 | Nearshore | 32.7219 | -79.8098 | 2021-01-16 18:07:07
MSC HEIDI | 372008000 | 16.1 | 35.79 | One-way Transit | 20 | 1 | 160 | 1089 | 141 | Post-Panamax | 74 | 119 | 120 | Outbound | 260 | 44.74 | 41004 | Nearshore | 32.7178 | -79.8016 | 2021-01-16 18:08:55