## master-ch-roll
Name | MMSI | VSPD kn | WSPD mph | Transit | % Channel Occupied | Yaw deg | Effective Beam ft | LOA ft | Beam ft | Class | AIS Type | Course | Heading | Course Behavior | WDIR degT | GST mph | Buoy Source | Location | Latitude | Longitude | Date/Time UTC
MSC ROBERTA | 636017006 | 14.9 | 8.72 | Two-way Transit | 25 | 1 | 125 | 964 | 108 | Panamax | 71 | 121 | 122 | Outbound | 178 | 11.18 | 41008 | Nearshore | 32.7218 | -79.808 | 2021-04-06 01:44:44
MSC ROBERTA | 636017006 | 15.2 | 8.72 | Two-way Transit | 21.6 | 0 | 108 | 964 | 108 | Panamax | 71 | 121 | 121 | Outbound | 178 | 11.18 | 41008 | Nearshore | 32.7174 | -79.7994 | 2021-04-06 01:46:46
MSC ROBERTA | 636017006 | 15 | 8.72 | Two-way Transit | 25 | 1 | 125 | 964 | 108 | Panamax | 71 | 121 | 122 | Outbound | 178 | 11.18 | 41008 | Nearshore | 32.7159 | -79.7964 | 2021-04-06 01:47:26
MSC ROBERTA | 636017006 | 14.8 | 8.72 | Two-way Transit | 25 | 1 | 125 | 964 | 108 | Panamax | 71 | 121 | 122 | Outbound | 178 | 11.18 | 41008 | Nearshore | 32.7135 | -79.7917 | 2021-04-06 01:48:34
MSC ROBERTA | 636017006 | 14.7 | 8.72 | Two-way Transit | 25 | 1 | 125 | 964 | 108 | Panamax | 71 | 121 | 122 | Outbound | 178 | 11.18 | 41008 | Nearshore | 32.7109 | -79.7868 | 2021-04-06 01:49:44
MSC ROBERTA | 636017006 | 14.7 | 8.72 | Two-way Transit | 25 | 1 | 125 | 964 | 108 | Panamax | 71 | 121 | 122 | Outbound | 178 | 11.18 | 41008 | Nearshore | 32.7097 | -79.7843 | 2021-04-06 01:50:20
MAERSK SYDNEY | 563000500 | 14.3 | 8.72 | Two-way Transit | 40 | 1 | 160 | 1099 | 141 | Post-Panamax | 70 | 298 | 299 | Inbound | 178 | 11.18 | 41008 | Offshore | 32.6681 | -79.6949 | 2021-04-06 01:50:51
MSC ROBERTA | 636017006 | 14.7 | 8.72 | Two-way Transit | 25 | 1 | 125 | 964 | 108 | Panamax | 71 | 121 | 120 | Outbound | 178 | 11.18 | 41008 | Nearshore | 32.7071 | -79.7793 | 2021-04-06 01:51:32
MAERSK SYDNEY | 563000500 | 14.2 | 8.72 | Two-way Transit | 40 | 1 | 160 | 1099 | 141 | Post-Panamax | 70 | 300 | 299 | Inbound | 178 | 11.18 | 41008 | Offshore | 32.6703 | -79.6994 | 2021-04-06 01:51:58
MSC ROBERTA | 636017006 | 14.8 | 8.72 | Two-way Transit | 25 | 1 | 125 | 964 | 108 | Panamax | 71 | 120 | 119 | Outbound | 178 | 11.18 | 41008 | Nearshore | 32.7059 | -79.7768 | 2021-04-06 01:52:07
MAERSK SYDNEY | 563000500 | 14.2 | 8.72 | Two-way Transit | 44.75 | 2 | 179 | 1099 | 141 | Post-Panamax | 70 | 301 | 299 | Inbound | 178 | 11.18 | 41008 | Offshore | 32.6713 | -79.7014 | 2021-04-06 01:52:28
MAERSK SYDNEY | 563000500 | 14.3 | 8.72 | Two-way Transit | 40 | 1 | 160 | 1099 | 141 | Post-Panamax | 70 | 300 | 299 | Inbound | 178 | 11.18 | 41008 | Offshore | 32.6737 | -79.7063 | 2021-04-06 01:53:40
MSC ROBERTA | 636017006 | 14.6 | 8.72 | Two-way Transit | 21.6 | 0 | 108 | 964 | 108 | Panamax | 71 | 119 | 119 | Outbound | 178 | 11.18 | 41008 | Nearshore | 32.7022 | -79.7692 | 2021-04-06 01:53:56
MAERSK SYDNEY | 563000500 | 14.3 | 8.72 | Two-way Transit | 40 | 1 | 160 | 1099 | 141 | Post-Panamax | 70 | 300 | 299 | Inbound | 178 | 11.18 | 41008 | Offshore | 32.6759 | -79.7108 | 2021-04-06 01:54:46
MSC ROBERTA | 636017006 | 14.6 | 8.72 | Two-way Transit | 25 | 1 | 125 | 964 | 108 | Panamax | 71 | 120 | 119 | Outbound | 178 | 11.18 | 41008 | Nearshore | 32.6988 | -79.7621 | 2021-04-06 01:55:38
MAERSK SYDNEY | 563000500 | 14.2 | 8.72 | Two-way Transit | 35.25 | 0 | 141 | 1099 | 141 | Post-Panamax | 70 | 299 | 299 | Inbound | 178 | 11.18 | 41008 | Offshore | 32.6781 | -79.7153 | 2021-04-06 01:55:51
MSC ROBERTA | 636017006 | 14.5 | 8.72 | Two-way Transit | 25 | 1 | 125 | 964 | 108 | Panamax | 71 | 119 | 120 | Outbound | 178 | 11.18 | 41008 | Nearshore | 32.6966 | -79.7574 | 2021-04-06 01:56:44
MAERSK SYDNEY | 563000500 | 14.3 | 8.72 | Two-way Transit | 35.25 | 0 | 141 | 1099 | 141 | Post-Panamax | 70 | 299 | 299 | Inbound | 178 | 11.18 | 41008 | Offshore | 32.6801 | -79.7194 | 2021-04-06 01:56:51
MSC ROBERTA | 636017006 | 14.5 | 8.72 | Two-way Transit | 21.6 | 0 | 108 | 964 | 108 | Panamax | 71 | 120 | 120 | Outbound | 178 | 11.18 | 41008 | Nearshore | 32.6953 | -79.7546 | 2021-04-06 01:57:26
MAERSK SYDNEY | 563000500 | 14.2 | 8.72 | Two-way Transit | 40 | 1 | 160 | 1099 | 141 | Post-Panamax | 70 | 299 | 298 | Inbound | 178 | 11.18 | 41008 | Offshore | 32.682 | -79.7234 | 2021-04-06 01:57:51
MSC ROBERTA | 636017006 | 14.4 | 8.72 | Two-way Transit | 25 | 1 | 125 | 964 | 108 | Panamax | 71 | 120 | 121 | Outbound | 178 | 11.18 | 41008 | Nearshore | 32.6924 | -79.7488 | 2021-04-06 01:58:50
MAERSK SYDNEY | 563000500 | 14.1 | 8.72 | Two-way Transit | 35.25 | 0 | 141 | 1099 | 141 | Post-Panamax | 70 | 299 | 299 | Inbound | 178 | 11.18 | 41008 | Offshore | 32.6842 | -79.7279 | 2021-04-06 01:58:57
MSC ROBERTA | 636017006 | 14.4 | 8.72 | Two-way Transit | 25 | 1 | 125 | 964 | 108 | Panamax | 71 | 120 | 121 | Outbound | 178 | 11.18 | 41008 | Nearshore | 32.691 | -79.7459 | 2021-04-06 01:59:31
MAERSK SYDNEY | 563000500 | 14.1 | 8.72 | Two-way Transit | 44.75 | 2 | 179 | 1099 | 141 | Post-Panamax | 70 | 300 | 298 | Inbound | 178 | 11.18 | 41008 | Offshore | 32.6854 | -79.7304 | 2021-04-06 01:59:34
MSC ROBERTA | 636017006 | 14.4 | 8.72 | Two-way Transit | 25 | 1 | 125 | 964 | 108 | Panamax | 71 | 120 | 121 | Outbound | 178 | 11.18 | 41008 | Nearshore | 32.6898 | -79.7434 | 2021-04-06 02:00:08
MAERSK SYDNEY | 563000500 | 14.2 | 8.72 | Two-way Transit | 49.5 | 3 | 198 | 1099 | 141 | Post-Panamax | 70 | 301 | 298 | Inbound | 178 | 11.18 | 41008 | Offshore | 32.6875 | -79.7348 | 2021-04-06 02:00:40
MAERSK SYDNEY | 563000500 | 14.3 | 8.72 | Two-way Transit | 40 | 1 | 160 | 1099 | 141 | Post-Panamax | 70 | 298 | 297 | Inbound | 178 | 11.18 | 41008 | Offshore | 32.6894 | -79.7389 | 2021-04-06 02:01:40
MSC ROBERTA | 636017006 | 14.2 | 8.72 | Two-way Transit | 25 | 1 | 125 | 964 | 108 | Panamax | 71 | 114 | 115 | Outbound | 178 | 11.18 | 41008 | Offshore | 32.6866 | -79.7367 | 2021-04-06 02:01:44
MSC ROBERTA | 636017006 | 14.1 | 8.72 | One-way Transit | 12.5 | 1 | 125 | 964 | 108 | Panamax | 71 | 115 | 114 | Outbound | 178 | 11.18 | 41008 | Offshore | 32.6855 | -79.7337 | 2021-04-06 02:02:26
MAERSK SYDNEY | 563000500 | 14.3 | 8.72 | One-way Transit | 22.38 | 2 | 179 | 1099 | 141 | Post-Panamax | 70 | 298 | 296 | Inbound | 178 | 11.18 | 41008 | Nearshore | 32.6912 | -79.7431 | 2021-04-06 02:02:40
MAERSK SYDNEY | 563000500 | 14.3 | 8.72 | One-way Transit | 17.62 | 0 | 141 | 1099 | 141 | Post-Panamax | 70 | 297 | 297 | Inbound | 178 | 11.18 | 41008 | Nearshore | 32.6931 | -79.7473 | 2021-04-06 02:03:40
MSC ROBERTA | 636017006 | 12.2 | 8.72 | One-way Transit | 14.2 | 2 | 142 | 964 | 108 | Panamax | 71 | 118 | 120 | Outbound | 178 | 11.18 | 41008 | Offshore | 32.6821 | -79.7251 | 2021-04-06 02:04:37
MAERSK SYDNEY | 563000500 | 14.3 | 8.72 | One-way Transit | 20 | 1 | 160 | 1099 | 141 | Post-Panamax | 70 | 298 | 297 | Inbound | 178 | 11.18 | 41008 | Nearshore | 32.6949 | -79.7515 | 2021-04-06 02:04:40
MAERSK SYDNEY | 563000500 | 14.3 | 8.72 | One-way Transit | 20 | 1 | 160 | 1099 | 141 | Post-Panamax | 70 | 299 | 298 | Inbound | 178 | 11.18 | 41008 | Nearshore | 32.6972 | -79.7565 | 2021-04-06 02:05:52
MSC ROBERTA | 636017006 | 11.2 | 8.72 | One-way Transit | 14.2 | 2 | 142 | 964 | 108 | Panamax | 71 | 119 | 121 | Outbound | 178 | 11.18 | 41008 | Offshore | 32.68 | -79.7207 | 2021-04-06 02:05:57
MSC ROBERTA | 636017006 | 10.8 | 8.72 | One-way Transit | 12.5 | 1 | 125 | 964 | 108 | Panamax | 71 | 120 | 121 | Outbound | 178 | 11.18 | 41008 | Offshore | 32.6787 | -79.718 | 2021-04-06 02:06:48
MAERSK SYDNEY | 563000500 | 14.3 | 8.72 | One-way Transit | 17.62 | 0 | 141 | 1099 | 141 | Post-Panamax | 70 | 298 | 298 | Inbound | 178 | 11.18 | 41008 | Nearshore | 32.6993 | -79.761 | 2021-04-06 02:06:58
MAERSK SYDNEY | 563000500 | 14.2 | 8.72 | One-way Transit | 17.62 | 0 | 141 | 1099 | 141 | Post-Panamax | 70 | 299 | 299 | Inbound | 178 | 11.18 | 41008 | Nearshore | 32.7002 | -79.7631 | 2021-04-06 02:07:28
MSC ROBERTA | 636017006 | 10.4 | 8.72 | One-way Transit | 12.5 | 1 | 125 | 964 | 108 | Panamax | 71 | 120 | 121 | Outbound | 178 | 11.18 | 41008 | Offshore | 32.6772 | -79.7149 | 2021-04-06 02:07:48
MSC ROBERTA | 636017006 | 10.3 | 8.72 | One-way Transit | 12.5 | 1 | 125 | 964 | 108 | Panamax | 71 | 120 | 121 | Outbound | 178 | 11.18 | 41008 | Offshore | 32.6763 | -79.713 | 2021-04-06 02:08:28
MAERSK SYDNEY | 563000500 | 14.3 | 8.72 | One-way Transit | 17.62 | 0 | 141 | 1099 | 141 | Post-Panamax | 70 | 299 | 299 | Inbound | 178 | 11.18 | 41008 | Nearshore | 32.7024 | -79.7676 | 2021-04-06 02:08:33
MAERSK SYDNEY | 563000500 | 14.2 | 8.72 | One-way Transit | 20 | 1 | 160 | 1099 | 141 | Post-Panamax | 70 | 300 | 299 | Inbound | 178 | 11.18 | 41008 | Nearshore | 32.7045 | -79.7721 | 2021-04-06 02:09:40
MSC ROBERTA | 636017006 | 11.5 | 8.72 | One-way Transit | 12.5 | 1 | 125 | 964 | 108 | Panamax | 71 | 120 | 121 | Outbound | 178 | 11.18 | 41008 | Offshore | 32.6741 | -79.7084 | 2021-04-06 02:09:57
MAERSK SYDNEY | 563000500 | 14.2 | 8.72 | One-way Transit | 20 | 1 | 160 | 1099 | 141 | Post-Panamax | 70 | 300 | 299 | Inbound | 178 | 11.18 | 41008 | Nearshore | 32.7065 | -79.7762 | 2021-04-06 02:10:40
MSC ROBERTA | 636017006 | 12.8 | 8.72 | One-way Transit | 10.8 | 0 | 108 | 964 | 108 | Panamax | 71 | 120 | 120 | Outbound | 178 | 11.18 | 41008 | Offshore | 32.672 | -79.7043 | 2021-04-06 02:11:07
MAERSK SYDNEY | 563000500 | 14 | 8.72 | One-way Transit | 20 | 1 | 160 | 1099 | 141 | Post-Panamax | 70 | 300 | 299 | Inbound | 178 | 11.18 | 41008 | Nearshore | 32.7084 | -79.7802 | 2021-04-06 02:11:40
MSC ROBERTA | 636017006 | 13.4 | 8.72 | One-way Transit | 12.5 | 1 | 125 | 964 | 108 | Panamax | 71 | 120 | 121 | Outbound | 178 | 11.18 | 41008 | Offshore | 32.6699 | -79.6999 | 2021-04-06 02:12:18
MAERSK SYDNEY | 563000500 | 13.9 | 8.72 | One-way Transit | 17.62 | 0 | 141 | 1099 | 141 | Post-Panamax | 70 | 299 | 299 | Inbound | 178 | 11.18 | 41008 | Nearshore | 32.7105 | -79.7846 | 2021-04-06 02:12:45
MAERSK SYDNEY | 563000500 | 14 | 8.72 | One-way Transit | 20 | 1 | 160 | 1099 | 141 | Post-Panamax | 70 | 300 | 299 | Inbound | 178 | 11.18 | 41008 | Nearshore | 32.7128 | -79.7894 | 2021-04-06 02:13:58
MAERSK SYDNEY | 563000500 | 14 | 8.72 | One-way Transit | 22.38 | 2 | 179 | 1099 | 141 | Post-Panamax | 70 | 300 | 298 | Inbound | 178 | 11.18 | 41008 | Nearshore | 32.714 | -79.7918 | 2021-04-06 02:14:34
MAERSK SYDNEY | 563000500 | 14.1 | 8.72 | One-way Transit | 20 | 1 | 160 | 1099 | 141 | Post-Panamax | 70 | 299 | 298 | Inbound | 178 | 11.18 | 41008 | Nearshore | 32.7159 | -79.7959 | 2021-04-06 02:15:34
MAERSK SYDNEY | 563000500 | 14.4 | 8.72 | One-way Transit | 20 | 1 | 160 | 1099 | 141 | Post-Panamax | 70 | 299 | 298 | Inbound | 178 | 11.18 | 41008 | Nearshore | 32.7179 | -79.8001 | 2021-04-06 02:16:36
MAERSK SYDNEY | 563000500 | 14.3 | 8.72 | One-way Transit | 20 | 1 | 160 | 1099 | 141 | Post-Panamax | 70 | 299 | 298 | Inbound | 178 | 11.18 | 41008 | Nearshore | 32.7203 | -79.805 | 2021-04-06 02:17:48
MAERSK SYDNEY | 563000500 | 14.1 | 8.72 | One-way Transit | 17.62 | 0 | 141 | 1099 | 141 | Post-Panamax | 70 | 297 | 297 | Inbound | 178 | 11.18 | 41008 | Nearshore | 32.7225 | -79.81 | 2021-04-06 02:18:59
CMA CGM ORFEO | 218845000 | 11.2 | 8.28 | One-way Transit | 22.25 | 2 | 178 | 1148 | 138 | Post-Panamax | 71 | 120 | 122 | Outbound | 189 | 8.95 | 41008 | Nearshore | 32.7217 | -79.8089 | 2021-04-06 02:58:41
CMA CGM ORFEO | 218845000 | 11.4 | 8.28 | One-way Transit | 19.75 | 1 | 158 | 1148 | 138 | Post-Panamax | 71 | 121 | 122 | Outbound | 189 | 8.95 | 41008 | Nearshore | 32.7209 | -79.8072 | 2021-04-06 02:59:11
CMA CGM ORFEO | 218845000 | 11.6 | 8.28 | One-way Transit | 17.25 | 0 | 138 | 1148 | 138 | Post-Panamax | 71 | 121 | 121 | Outbound | 189 | 8.95 | 41008 | Nearshore | 32.7186 | -79.8026 | 2021-04-06 03:00:41
CMA CGM ORFEO | 218845000 | 11.5 | 8.28 | One-way Transit | 22.25 | 2 | 178 | 1148 | 138 | Post-Panamax | 71 | 118 | 120 | Outbound | 189 | 8.95 | 41008 | Nearshore | 32.7167 | -79.7987 | 2021-04-06 03:01:50
CMA CGM ORFEO | 218845000 | 11.5 | 8.28 | One-way Transit | 22.25 | 2 | 178 | 1148 | 138 | Post-Panamax | 71 | 118 | 120 | Outbound | 189 | 8.95 | 41008 | Nearshore | 32.7152 | -79.7954 | 2021-04-06 03:02:50
CMA CGM ORFEO | 218845000 | 11.6 | 8.28 | One-way Transit | 22.25 | 2 | 178 | 1148 | 138 | Post-Panamax | 71 | 118 | 120 | Outbound | 189 | 8.95 | 41008 | Nearshore | 32.7137 | -79.792 | 2021-04-06 03:03:50
CMA CGM ORFEO | 218845000 | 11.6 | 8.28 | One-way Transit | 22.25 | 2 | 178 | 1148 | 138 | Post-Panamax | 71 | 118 | 120 | Outbound | 189 | 8.95 | 41008 | Nearshore | 32.7128 | -79.7902 | 2021-04-06 03:04:20
CMA CGM ORFEO | 218845000 | 11.7 | 8.28 | One-way Transit | 22.25 | 2 | 178 | 1148 | 138 | Post-Panamax | 71 | 118 | 120 | Outbound | 189 | 8.95 | 41008 | Nearshore | 32.711 | -79.7862 | 2021-04-06 03:05:32
CMA CGM ORFEO | 218845000 | 11.8 | 8.28 | One-way Transit | 27.25 | 4 | 218 | 1148 | 138 | Post-Panamax | 71 | 118 | 122 | Outbound | 189 | 8.95 | 41008 | Nearshore | 32.7095 | -79.7829 | 2021-04-06 03:06:21
CMA CGM ORFEO | 218845000 | 11.9 | 8.28 | One-way Transit | 24.75 | 3 | 198 | 1148 | 138 | Post-Panamax | 71 | 119 | 122 | Outbound | 189 | 8.95 | 41008 | Nearshore | 32.7071 | -79.7783 | 2021-04-06 03:07:41
CMA CGM ORFEO | 218845000 | 12.1 | 8.28 | One-way Transit | 19.75 | 1 | 158 | 1148 | 138 | Post-Panamax | 71 | 121 | 122 | Outbound | 189 | 8.95 | 41008 | Nearshore | 32.706 | -79.776 | 2021-04-06 03:08:21
CMA CGM ORFEO | 218845000 | 12.1 | 8.28 | One-way Transit | 24.75 | 3 | 198 | 1148 | 138 | Post-Panamax | 71 | 119 | 122 | Outbound | 189 | 8.95 | 41008 | Nearshore | 32.7043 | -79.7725 | 2021-04-06 03:09:21
CMA CGM ORFEO | 218845000 | 12.3 | 8.28 | One-way Transit | 17.25 | 0 | 138 | 1148 | 138 | Post-Panamax | 71 | 120 | 120 | Outbound | 189 | 8.95 | 41008 | Nearshore | 32.7025 | -79.769 | 2021-04-06 03:10:21
CMA CGM ORFEO | 218845000 | 12.6 | 8.28 | One-way Transit | 22.25 | 2 | 178 | 1148 | 138 | Post-Panamax | 71 | 118 | 120 | Outbound | 189 | 8.95 | 41008 | Nearshore | 32.6956 | -79.754 | 2021-04-06 03:14:32
CMA CGM ORFEO | 218845000 | 13 | 8.28 | One-way Transit | 19.75 | 1 | 158 | 1148 | 138 | Post-Panamax | 71 | 121 | 122 | Outbound | 189 | 8.95 | 41008 | Nearshore | 32.6915 | -79.7453 | 2021-04-06 03:16:51
CMA CGM ORFEO | 218845000 | 13.1 | 8.28 | One-way Transit | 22.25 | 2 | 178 | 1148 | 138 | Post-Panamax | 71 | 118 | 120 | Outbound | 189 | 8.95 | 41008 | Offshore | 32.6869 | -79.7359 | 2021-04-06 03:19:21
CMA CGM ORFEO | 218845000 | 13.1 | 8.05 | One-way Transit | 22.25 | 2 | 178 | 1148 | 138 | Post-Panamax | 71 | 118 | 120 | Outbound | 191 | 8.95 | 41008 | Offshore | 32.6842 | -79.7301 | 2021-04-06 03:20:51
CMA CGM ORFEO | 218845000 | 13.2 | 8.05 | One-way Transit | 22.25 | 2 | 178 | 1148 | 138 | Post-Panamax | 71 | 118 | 120 | Outbound | 191 | 8.95 | 41008 | Offshore | 32.6825 | -79.7262 | 2021-04-06 03:21:51
CMA CGM ORFEO | 218845000 | 13.3 | 8.05 | One-way Transit | 27.25 | 4 | 218 | 1148 | 138 | Post-Panamax | 71 | 117 | 121 | Outbound | 191 | 8.95 | 41008 | Offshore | 32.6805 | -79.7219 | 2021-04-06 03:23:00
CMA CGM ORFEO | 218845000 | 13.3 | 8.05 | One-way Transit | 24.75 | 3 | 198 | 1148 | 138 | Post-Panamax | 71 | 119 | 122 | Outbound | 191 | 8.95 | 41008 | Offshore | 32.6796 | -79.7199 | 2021-04-06 03:23:30
CMA CGM ORFEO | 218845000 | 13.4 | 8.05 | One-way Transit | 24.75 | 3 | 198 | 1148 | 138 | Post-Panamax | 71 | 120 | 123 | Outbound | 191 | 8.95 | 41008 | Offshore | 32.6782 | -79.7173 | 2021-04-06 03:24:11
CMA CGM ORFEO | 218845000 | 13.4 | 8.05 | One-way Transit | 22.25 | 2 | 178 | 1148 | 138 | Post-Panamax | 71 | 121 | 123 | Outbound | 191 | 8.95 | 41008 | Offshore | 32.676 | -79.7129 | 2021-04-06 03:25:21
CMA CGM ORFEO | 218845000 | 13.5 | 8.05 | One-way Transit | 19.75 | 1 | 158 | 1148 | 138 | Post-Panamax | 71 | 121 | 122 | Outbound | 191 | 8.95 | 41008 | Offshore | 32.6734 | -79.7078 | 2021-04-06 03:26:41
CMA CGM ORFEO | 218845000 | 13.4 | 8.05 | One-way Transit | 22.25 | 2 | 178 | 1148 | 138 | Post-Panamax | 71 | 118 | 120 | Outbound | 191 | 8.95 | 41008 | Offshore | 32.6712 | -79.7033 | 2021-04-06 03:27:54
CMA CGM ORFEO | 218845000 | 13.4 | 8.05 | One-way Transit | 22.25 | 2 | 178 | 1148 | 138 | Post-Panamax | 71 | 118 | 120 | Outbound | 191 | 8.95 | 41008 | Offshore | 32.6694 | -79.6994 | 2021-04-06 03:28:50
CMA CGM ORFEO | 218845000 | 13.4 | 8.05 | One-way Transit | 22.25 | 2 | 178 | 1148 | 138 | Post-Panamax | 71 | 118 | 120 | Outbound | 191 | 8.95 | 41008 | Offshore | 32.6676 | -79.6955 | 2021-04-06 03:29:50
MAERSK IDAHO | 368660000 | 16.5 | 10.96 | Two-way Transit | 27.6 | 2 | 138 | 958 | 105 | Panamax | 70 | 299 | 297 | Inbound | 177 | 13.42 | 41008 | Offshore | 32.6682 | -79.6957 | 2021-04-06 19:34:18
MAERSK IDAHO | 368660000 | 16.4 | 10.96 | Two-way Transit | 27.6 | 2 | 138 | 958 | 105 | Panamax | 70 | 297 | 295 | Inbound | 177 | 13.42 | 41008 | Offshore | 32.6709 | -79.7019 | 2021-04-06 19:35:37
MAERSK IDAHO | 368660000 | 16.5 | 10.96 | Two-way Transit | 27.6 | 2 | 138 | 958 | 105 | Panamax | 70 | 298 | 296 | Inbound | 177 | 13.42 | 41008 | Offshore | 32.6737 | -79.7082 | 2021-04-06 19:36:54
MAERSK IDAHO | 368660000 | 16.6 | 10.96 | Two-way Transit | 24.4 | 1 | 122 | 958 | 105 | Panamax | 70 | 297 | 296 | Inbound | 177 | 13.42 | 41008 | Offshore | 32.6758 | -79.7131 | 2021-04-06 19:37:54
MAERSK IDAHO | 368660000 | 16.6 | 10.96 | Two-way Transit | 24.4 | 1 | 122 | 958 | 105 | Panamax | 70 | 296 | 297 | Inbound | 177 | 13.42 | 41008 | Offshore | 32.6775 | -79.7171 | 2021-04-06 19:38:43
MAERSK IDAHO | 368660000 | 16.6 | 10.96 | Two-way Transit | 27.6 | 2 | 138 | 958 | 105 | Panamax | 70 | 300 | 298 | Inbound | 177 | 13.42 | 41008 | Offshore | 32.6791 | -79.7204 | 2021-04-06 19:39:25
MAERSK IDAHO | 368660000 | 16.6 | 10.96 | Two-way Transit | 27.6 | 2 | 138 | 958 | 105 | Panamax | 70 | 300 | 298 | Inbound | 177 | 13.42 | 41008 | Offshore | 32.6828 | -79.7279 | 2021-04-06 19:41:01
MAERSK IDAHO | 368660000 | 16.6 | 10.96 | Two-way Transit | 27.6 | 2 | 138 | 958 | 105 | Panamax | 70 | 300 | 298 | Inbound | 177 | 13.42 | 41008 | Offshore | 32.6839 | -79.7303 | 2021-04-06 19:41:31
OOCL WASHINGTON | 477617600 | 15.3 | 10.96 | Two-way Transit | 35.25 | 0 | 141 | 1059 | 141 | Post-Panamax | 71 | 299 | 299 | Inbound | 177 | 13.42 | 41008 | Offshore | 32.6684 | -79.6965 | 2021-04-06 19:42:00
OOCL WASHINGTON | 477617600 | 15.3 | 10.96 | Two-way Transit | 35.25 | 0 | 141 | 1059 | 141 | Post-Panamax | 71 | 299 | 299 | Inbound | 177 | 13.42 | 41008 | Offshore | 32.6695 | -79.6988 | 2021-04-06 19:42:31
MAERSK IDAHO | 368660000 | 16.6 | 10.96 | Two-way Transit | 27.6 | 2 | 138 | 958 | 105 | Panamax | 70 | 300 | 298 | Inbound | 177 | 13.42 | 41008 | Offshore | 32.6862 | -79.7351 | 2021-04-06 19:42:31
OOCL WASHINGTON | 477617600 | 15.6 | 10.96 | Two-way Transit | 39.75 | 1 | 159 | 1059 | 141 | Post-Panamax | 71 | 298 | 299 | Inbound | 177 | 13.42 | 41008 | Offshore | 32.6722 | -79.7046 | 2021-04-06 19:43:49
MAERSK IDAHO | 368660000 | 16.7 | 10.96 | Two-way Transit | 27.6 | 2 | 138 | 958 | 105 | Panamax | 70 | 300 | 298 | Inbound | 177 | 13.42 | 41008 | Offshore | 32.6893 | -79.7413 | 2021-04-06 19:43:49
MAERSK IDAHO | 368660000 | 16.7 | 10.96 | Two-way Transit | 27.6 | 2 | 138 | 958 | 105 | Panamax | 70 | 300 | 298 | Inbound | 177 | 13.42 | 41008 | Nearshore | 32.6909 | -79.7446 | 2021-04-06 19:44:31
OOCL WASHINGTON | 477617600 | 15.8 | 10.96 | Two-way Transit | 39.75 | 1 | 159 | 1059 | 141 | Post-Panamax | 71 | 298 | 299 | Inbound | 177 | 13.42 | 41008 | Offshore | 32.6743 | -79.7093 | 2021-04-06 19:44:49
MAERSK IDAHO | 368660000 | 16.7 | 10.96 | Two-way Transit | 27.6 | 2 | 138 | 958 | 105 | Panamax | 70 | 300 | 298 | Inbound | 177 | 13.42 | 41008 | Nearshore | 32.6935 | -79.7499 | 2021-04-06 19:45:37
OOCL WASHINGTON | 477617600 | 15.9 | 10.96 | Two-way Transit | 39.75 | 1 | 159 | 1059 | 141 | Post-Panamax | 71 | 298 | 299 | Inbound | 177 | 13.42 | 41008 | Offshore | 32.6765 | -79.7138 | 2021-04-06 19:45:49
MAERSK IDAHO | 368660000 | 16.7 | 10.96 | Two-way Transit | 27.6 | 2 | 138 | 958 | 105 | Panamax | 70 | 300 | 298 | Inbound | 177 | 13.42 | 41008 | Nearshore | 32.696 | -79.7551 | 2021-04-06 19:46:42
OOCL WASHINGTON | 477617600 | 16.1 | 10.96 | Two-way Transit | 39.75 | 1 | 159 | 1059 | 141 | Post-Panamax | 71 | 298 | 299 | Inbound | 177 | 13.42 | 41008 | Offshore | 32.6788 | -79.7188 | 2021-04-06 19:46:54
OOCL WASHINGTON | 477617600 | 16.2 | 10.96 | Two-way Transit | 35.25 | 0 | 141 | 1059 | 141 | Post-Panamax | 71 | 299 | 299 | Inbound | 177 | 13.42 | 41008 | Offshore | 32.6811 | -79.7236 | 2021-04-06 19:47:54
MAERSK IDAHO | 368660000 | 16.7 | 10.96 | Two-way Transit | 27.6 | 2 | 138 | 958 | 105 | Panamax | 70 | 300 | 298 | Inbound | 177 | 13.42 | 41008 | Nearshore | 32.6988 | -79.7608 | 2021-04-06 19:47:55
OOCL WASHINGTON | 477617600 | 16.1 | 10.96 | Two-way Transit | 44.5 | 2 | 178 | 1059 | 141 | Post-Panamax | 71 | 298 | 300 | Inbound | 177 | 13.42 | 41008 | Offshore | 32.6823 | -79.7263 | 2021-04-06 19:48:31
MAERSK IDAHO | 368660000 | 16.6 | 10.96 | Two-way Transit | 21 | 0 | 105 | 958 | 105 | Panamax | 70 | 300 | 300 | Inbound | 177 | 13.42 | 41008 | Nearshore | 32.7004 | -79.7642 | 2021-04-06 19:48:37
MAERSK IDAHO | 368660000 | 16.6 | 10.96 | Two-way Transit | 24.4 | 1 | 122 | 958 | 105 | Panamax | 70 | 303 | 302 | Inbound | 177 | 13.42 | 41008 | Nearshore | 32.7031 | -79.7692 | 2021-04-06 19:49:43
OOCL WASHINGTON | 477617600 | 16.1 | 10.96 | Two-way Transit | 35.25 | 0 | 141 | 1059 | 141 | Post-Panamax | 71 | 301 | 301 | Inbound | 177 | 13.42 | 41008 | Offshore | 32.6853 | -79.7324 | 2021-04-06 19:49:48
MAERSK IDAHO | 368660000 | 16.4 | 10.96 | Two-way Transit | 24.4 | 1 | 122 | 958 | 105 | Panamax | 70 | 303 | 302 | Inbound | 177 | 13.42 | 41008 | Nearshore | 32.7064 | -79.7751 | 2021-04-06 19:51:00
OOCL WASHINGTON | 477617600 | 16.2 | 10.96 | Two-way Transit | 39.75 | 1 | 159 | 1059 | 141 | Post-Panamax | 71 | 300 | 301 | Inbound | 177 | 13.42 | 41008 | Offshore | 32.6881 | -79.7379 | 2021-04-06 19:51:01
MAERSK IDAHO | 368660000 | 16.2 | 10.96 | Two-way Transit | 27.6 | 2 | 138 | 958 | 105 | Panamax | 70 | 302 | 300 | Inbound | 177 | 13.42 | 41008 | Nearshore | 32.7077 | -79.7774 | 2021-04-06 19:51:30
OOCL WASHINGTON | 477617600 | 16.3 | 10.96 | Two-way Transit | 44.5 | 2 | 178 | 1059 | 141 | Post-Panamax | 71 | 301 | 303 | Inbound | 177 | 13.42 | 41008 | Offshore | 32.6897 | -79.7411 | 2021-04-06 19:51:43
OOCL WASHINGTON | 477617600 | 16.3 | 10.96 | Two-way Transit | 39.75 | 1 | 159 | 1059 | 141 | Post-Panamax | 71 | 302 | 303 | Inbound | 177 | 13.42 | 41008 | Nearshore | 32.6922 | -79.7457 | 2021-04-06 19:52:43
MAERSK IDAHO | 368660000 | 15.5 | 10.96 | Two-way Transit | 31 | 3 | 155 | 958 | 105 | Panamax | 70 | 300 | 297 | Inbound | 177 | 13.42 | 41008 | Nearshore | 32.7104 | -79.7827 | 2021-04-06 19:52:43
MAERSK IDAHO | 368660000 | 14.8 | 10.96 | Two-way Transit | 24.4 | 1 | 122 | 958 | 105 | Panamax | 70 | 298 | 297 | Inbound | 177 | 13.42 | 41008 | Nearshore | 32.7126 | -79.7876 | 2021-04-06 19:53:49
OOCL WASHINGTON | 477617600 | 16.2 | 10.96 | Two-way Transit | 39.75 | 1 | 159 | 1059 | 141 | Post-Panamax | 71 | 300 | 301 | Inbound | 177 | 13.42 | 41008 | Nearshore | 32.6948 | -79.7506 | 2021-04-06 19:53:49
CMA CGM THALASSA | 215657000 | 13.8 | 10.96 | Two-way Transit | 52.5 | 3 | 210 | 1138 | 151 | Post-Panamax | 71 | 119 | 122 | Outbound | 177 | 13.42 | 41008 | Nearshore | 32.7207 | -79.808 | 2021-04-06 19:54:38
MAERSK IDAHO | 368660000 | 14.5 | 10.96 | Two-way Transit | 27.6 | 2 | 138 | 958 | 105 | Panamax | 70 | 299 | 297 | Inbound | 177 | 13.42 | 41008 | Nearshore | 32.7146 | -79.7918 | 2021-04-06 19:54:49
OOCL WASHINGTON | 477617600 | 16.2 | 10.96 | Two-way Transit | 39.75 | 1 | 159 | 1059 | 141 | Post-Panamax | 71 | 300 | 301 | Inbound | 177 | 13.42 | 41008 | Nearshore | 32.6971 | -79.7553 | 2021-04-06 19:54:49
MAERSK IDAHO | 368660000 | 14.2 | 10.96 | Two-way Transit | 27.6 | 2 | 138 | 958 | 105 | Panamax | 70 | 300 | 298 | Inbound | 177 | 13.42 | 41008 | Nearshore | 32.7165 | -79.796 | 2021-04-06 19:55:49
OOCL WASHINGTON | 477617600 | 16.1 | 10.96 | Two-way Transit | 35.25 | 0 | 141 | 1059 | 141 | Post-Panamax | 71 | 300 | 300 | Inbound | 177 | 13.42 | 41008 | Nearshore | 32.6996 | -79.7603 | 2021-04-06 19:55:55
CMA CGM THALASSA | 215657000 | 13.9 | 10.96 | Two-way Transit | 37.75 | 0 | 151 | 1138 | 151 | Post-Panamax | 71 | 122 | 122 | Outbound | 177 | 13.42 | 41008 | Nearshore | 32.7181 | -79.8028 | 2021-04-06 19:55:57
MAERSK IDAHO | 368660000 | 14.5 | 10.96 | Two-way Transit | 31 | 3 | 155 | 958 | 105 | Panamax | 70 | 300 | 297 | Inbound | 177 | 13.42 | 41008 | Nearshore | 32.7177 | -79.7984 | 2021-04-06 19:56:25
CMA CGM THALASSA | 215657000 | 14.1 | 10.96 | Two-way Transit | 47.75 | 2 | 191 | 1138 | 151 | Post-Panamax | 71 | 122 | 120 | Outbound | 177 | 13.42 | 41008 | Nearshore | 32.7171 | -79.8009 | 2021-04-06 19:56:27
OOCL WASHINGTON | 477617600 | 16 | 10.96 | Two-way Transit | 35.25 | 0 | 141 | 1059 | 141 | Post-Panamax | 71 | 299 | 299 | Inbound | 177 | 13.42 | 41008 | Nearshore | 32.7018 | -79.7649 | 2021-04-06 19:56:55
CMA CGM THALASSA | 215657000 | 14 | 10.96 | Two-way Transit | 42.75 | 1 | 171 | 1138 | 151 | Post-Panamax | 71 | 119 | 120 | Outbound | 177 | 13.42 | 41008 | Nearshore | 32.715 | -79.7964 | 2021-04-06 19:57:33
MAERSK IDAHO | 368660000 | 14.9 | 10.96 | One-way Transit | 17.2 | 4 | 172 | 958 | 105 | Panamax | 70 | 299 | 295 | Inbound | 177 | 13.42 | 41008 | Nearshore | 32.72 | -79.8035 | 2021-04-06 19:57:36
OOCL WASHINGTON | 477617600 | 15.9 | 10.96 | Two-way Transit | 39.75 | 1 | 159 | 1059 | 141 | Post-Panamax | 71 | 298 | 299 | Inbound | 177 | 13.42 | 41008 | Nearshore | 32.7039 | -79.7695 | 2021-04-06 19:57:55
CMA CGM THALASSA | 215657000 | 14.1 | 10.96 | Two-way Transit | 47.75 | 2 | 191 | 1138 | 151 | Post-Panamax | 71 | 117 | 119 | Outbound | 177 | 13.42 | 41008 | Nearshore | 32.7132 | -79.7924 | 2021-04-06 19:58:33
MAERSK IDAHO | 368660000 | 15.4 | 10.96 | One-way Transit | 13.8 | 2 | 138 | 958 | 105 | Panamax | 70 | 297 | 295 | Inbound | 177 | 13.42 | 41008 | Nearshore | 32.7221 | -79.8084 | 2021-04-06 19:58:43
OOCL WASHINGTON | 477617600 | 15.7 | 10.96 | Two-way Transit | 39.75 | 1 | 159 | 1059 | 141 | Post-Panamax | 71 | 299 | 300 | Inbound | 177 | 13.42 | 41008 | Nearshore | 32.706 | -79.7741 | 2021-04-06 19:58:55
CMA CGM THALASSA | 215657000 | 14.3 | 10.96 | Two-way Transit | 42.75 | 1 | 171 | 1138 | 151 | Post-Panamax | 71 | 119 | 120 | Outbound | 177 | 13.42 | 41008 | Nearshore | 32.7111 | -79.7878 | 2021-04-06 19:59:39
OOCL WASHINGTON | 477617600 | 15.2 | 10.96 | Two-way Transit | 35.25 | 0 | 141 | 1059 | 141 | Post-Panamax | 71 | 300 | 300 | Inbound | 177 | 13.42 | 41008 | Nearshore | 32.7084 | -79.7789 | 2021-04-06 20:00:00
CMA CGM THALASSA | 215657000 | 14.6 | 10.96 | Two-way Transit | 47.75 | 2 | 191 | 1138 | 151 | Post-Panamax | 71 | 117 | 119 | Outbound | 177 | 13.42 | 41008 | Nearshore | 32.7086 | -79.7829 | 2021-04-06 20:00:51
OOCL WASHINGTON | 477617600 | 14.6 | 10.96 | Two-way Transit | 44.5 | 2 | 178 | 1059 | 141 | Post-Panamax | 71 | 298 | 300 | Inbound | 177 | 13.42 | 41008 | Nearshore | 32.7105 | -79.7831 | 2021-04-06 20:01:00
CMA CGM THALASSA | 215657000 | 14.7 | 10.96 | Two-way Transit | 42.75 | 1 | 171 | 1138 | 151 | Post-Panamax | 71 | 119 | 120 | Outbound | 177 | 13.42 | 41008 | Nearshore | 32.7065 | -79.7782 | 2021-04-06 20:01:57
OOCL WASHINGTON | 477617600 | 14.3 | 10.96 | One-way Transit | 19.88 | 1 | 159 | 1059 | 141 | Post-Panamax | 71 | 299 | 298 | Inbound | 177 | 13.42 | 41008 | Nearshore | 32.7124 | -79.7871 | 2021-04-06 20:02:00
OOCL WASHINGTON | 477617600 | 14.2 | 10.96 | One-way Transit | 17.62 | 0 | 141 | 1059 | 141 | Post-Panamax | 71 | 298 | 298 | Inbound | 177 | 13.42 | 41008 | Nearshore | 32.7134 | -79.7893 | 2021-04-06 20:02:30
CMA CGM THALASSA | 215657000 | 14.8 | 10.96 | Two-way Transit | 37.75 | 0 | 151 | 1138 | 151 | Post-Panamax | 71 | 120 | 120 | Outbound | 177 | 13.42 | 41008 | Nearshore | 32.7053 | -79.7757 | 2021-04-06 20:02:33
OOCL WASHINGTON | 477617600 | 14.1 | 10.96 | One-way Transit | 17.62 | 0 | 141 | 1059 | 141 | Post-Panamax | 71 | 298 | 298 | Inbound | 177 | 13.42 | 41008 | Nearshore | 32.7156 | -79.7942 | 2021-04-06 20:03:43
CMA CGM THALASSA | 215657000 | 14.9 | 10.96 | Two-way Transit | 42.75 | 1 | 171 | 1138 | 151 | Post-Panamax | 71 | 118 | 119 | Outbound | 177 | 13.42 | 41008 | Nearshore | 32.7029 | -79.7705 | 2021-04-06 20:03:45
OOCL WASHINGTON | 477617600 | 14.1 | 10.96 | One-way Transit | 17.62 | 0 | 141 | 1059 | 141 | Post-Panamax | 71 | 298 | 298 | Inbound | 177 | 13.42 | 41008 | Nearshore | 32.7171 | -79.7974 | 2021-04-06 20:04:30
CMA CGM THALASSA | 215657000 | 15 | 10.96 | Two-way Transit | 42.75 | 1 | 171 | 1138 | 151 | Post-Panamax | 71 | 118 | 119 | Outbound | 177 | 13.42 | 41008 | Nearshore | 32.7007 | -79.7658 | 2021-04-06 20:04:51
CMA CGM THALASSA | 215657000 | 15.1 | 10.96 | Two-way Transit | 37.75 | 0 | 151 | 1138 | 151 | Post-Panamax | 71 | 119 | 119 | Outbound | 177 | 13.42 | 41008 | Nearshore | 32.6995 | -79.7632 | 2021-04-06 20:05:27
OOCL WASHINGTON | 477617600 | 14.2 | 10.96 | One-way Transit | 19.88 | 1 | 159 | 1059 | 141 | Post-Panamax | 71 | 298 | 299 | Inbound | 177 | 13.42 | 41008 | Nearshore | 32.7193 | -79.8021 | 2021-04-06 20:05:37
OOCL WASHINGTON | 477617600 | 14.1 | 10.96 | One-way Transit | 19.88 | 1 | 159 | 1059 | 141 | Post-Panamax | 71 | 298 | 299 | Inbound | 177 | 13.42 | 41008 | Nearshore | 32.7212 | -79.8061 | 2021-04-06 20:06:37
CMA CGM THALASSA | 215657000 | 15.1 | 10.96 | Two-way Transit | 42.75 | 1 | 171 | 1138 | 151 | Post-Panamax | 71 | 120 | 121 | Outbound | 177 | 13.42 | 41008 | Nearshore | 32.6968 | -79.7575 | 2021-04-06 20:06:45
CMA CGM THALASSA | 215657000 | 15.2 | 10.96 | Two-way Transit | 42.75 | 1 | 171 | 1138 | 151 | Post-Panamax | 71 | 120 | 121 | Outbound | 177 | 13.42 | 41008 | Nearshore | 32.6945 | -79.7529 | 2021-04-06 20:07:50
CMA CGM THALASSA | 215657000 | 15.2 | 10.96 | Two-way Transit | 37.75 | 0 | 151 | 1138 | 151 | Post-Panamax | 71 | 120 | 120 | Outbound | 177 | 13.42 | 41008 | Nearshore | 32.6924 | -79.7485 | 2021-04-06 20:08:50
CMA CGM THALASSA | 215657000 | 15.1 | 10.96 | Two-way Transit | 42.75 | 1 | 171 | 1138 | 151 | Post-Panamax | 71 | 119 | 120 | Outbound | 177 | 13.42 | 41008 | Nearshore | 32.6914 | -79.7464 | 2021-04-06 20:09:21
CMA CGM THALASSA | 215657000 | 15.2 | 10.96 | Two-way Transit | 42.75 | 1 | 171 | 1138 | 151 | Post-Panamax | 71 | 119 | 120 | Outbound | 177 | 13.42 | 41008 | Offshore | 32.6884 | -79.7402 | 2021-04-06 20:10:45
CMA CGM THALASSA | 215657000 | 15 | 10.96 | Two-way Transit | 37.75 | 0 | 151 | 1138 | 151 | Post-Panamax | 71 | 120 | 120 | Outbound | 177 | 13.42 | 41008 | Offshore | 32.6859 | -79.735 | 2021-04-06 20:11:57
CMA CGM THALASSA | 215657000 | 15 | 10.96 | Two-way Transit | 37.75 | 0 | 151 | 1138 | 151 | Post-Panamax | 71 | 120 | 120 | Outbound | 177 | 13.42 | 41008 | Offshore | 32.6846 | -79.7325 | 2021-04-06 20:12:33
HYUNDAI SMART | 241312000 | 11.1 | 10.96 | Two-way Transit | 55 | 3 | 220 | 1200 | 157 | Post-Panamax | 70 | 300 | 297 | Inbound | 177 | 13.42 | 41008 | Offshore | 32.6678 | -79.6942 | 2021-04-06 20:12:41
HYUNDAI SMART | 241312000 | 11.1 | 10.96 | Two-way Transit | 49.75 | 2 | 199 | 1200 | 157 | Post-Panamax | 70 | 301 | 299 | Inbound | 177 | 13.42 | 41008 | Offshore | 32.6694 | -79.6974 | 2021-04-06 20:13:41
CMA CGM THALASSA | 215657000 | 15.1 | 10.96 | Two-way Transit | 37.75 | 0 | 151 | 1138 | 151 | Post-Panamax | 71 | 119 | 119 | Outbound | 177 | 13.42 | 41008 | Offshore | 32.6817 | -79.7264 | 2021-04-06 20:13:57
HYUNDAI SMART | 241312000 | 11.1 | 10.96 | Two-way Transit | 55 | 3 | 220 | 1200 | 157 | Post-Panamax | 70 | 301 | 298 | Inbound | 177 | 13.42 | 41008 | Offshore | 32.6707 | -79.7 | 2021-04-06 20:14:31
CMA CGM THALASSA | 215657000 | 15.1 | 10.96 | Two-way Transit | 37.75 | 0 | 151 | 1138 | 151 | Post-Panamax | 71 | 120 | 120 | Outbound | 177 | 13.42 | 41008 | Offshore | 32.6805 | -79.7238 | 2021-04-06 20:14:33
HYUNDAI SMART | 241312000 | 11 | 10.96 | Two-way Transit | 49.75 | 2 | 199 | 1200 | 157 | Post-Panamax | 70 | 300 | 298 | Inbound | 177 | 13.42 | 41008 | Offshore | 32.6726 | -79.7037 | 2021-04-06 20:15:41
CMA CGM THALASSA | 215657000 | 15.2 | 10.96 | Two-way Transit | 47.75 | 2 | 191 | 1138 | 151 | Post-Panamax | 71 | 119 | 121 | Outbound | 177 | 13.42 | 41008 | Offshore | 32.6781 | -79.7186 | 2021-04-06 20:15:45
CMA CGM THALASSA | 215657000 | 15.1 | 10.96 | Two-way Transit | 42.75 | 1 | 171 | 1138 | 151 | Post-Panamax | 71 | 121 | 122 | Outbound | 177 | 13.42 | 41008 | Offshore | 32.676 | -79.7144 | 2021-04-06 20:16:45
HYUNDAI SMART | 241312000 | 11 | 10.96 | Two-way Transit | 55 | 3 | 220 | 1200 | 157 | Post-Panamax | 70 | 300 | 297 | Inbound | 177 | 13.42 | 41008 | Offshore | 32.6743 | -79.7073 | 2021-04-06 20:16:51
CMA CGM THALASSA | 215657000 | 15 | 10.96 | Two-way Transit | 37.75 | 0 | 151 | 1138 | 151 | Post-Panamax | 71 | 117 | 117 | Outbound | 177 | 13.42 | 41008 | Offshore | 32.6736 | -79.7097 | 2021-04-06 20:17:52
HYUNDAI SMART | 241312000 | 11 | 10.96 | Two-way Transit | 55 | 3 | 220 | 1200 | 157 | Post-Panamax | 70 | 297 | 294 | Inbound | 177 | 13.42 | 41008 | Offshore | 32.6758 | -79.7105 | 2021-04-06 20:17:52
CMA CGM THALASSA | 215657000 | 15 | 10.96 | One-way Transit | 23.88 | 2 | 191 | 1138 | 151 | Post-Panamax | 71 | 115 | 117 | Outbound | 177 | 13.42 | 41008 | Offshore | 32.6724 | -79.7066 | 2021-04-06 20:18:33
HYUNDAI SMART | 241312000 | 10.8 | 10.96 | Two-way Transit | 49.75 | 2 | 199 | 1200 | 157 | Post-Panamax | 70 | 297 | 295 | Inbound | 177 | 13.42 | 41008 | Offshore | 32.6772 | -79.7137 | 2021-04-06 20:18:51
CMA CGM THALASSA | 215657000 | 15 | 10.96 | One-way Transit | 18.88 | 0 | 151 | 1138 | 151 | Post-Panamax | 71 | 117 | 117 | Outbound | 177 | 13.42 | 41008 | Offshore | 32.6703 | -79.7017 | 2021-04-06 20:19:39
HYUNDAI SMART | 241312000 | 10.9 | 10.96 | Two-way Transit | 60 | 4 | 240 | 1200 | 157 | Post-Panamax | 70 | 298 | 294 | Inbound | 177 | 13.42 | 41008 | Offshore | 32.6786 | -79.7169 | 2021-04-06 20:19:51
HYUNDAI SMART | 241312000 | 10.9 | 12.97 | Two-way Transit | 60 | 4 | 240 | 1200 | 157 | Post-Panamax | 70 | 298 | 294 | Inbound | 178 | 15.66 | 41008 | Offshore | 32.68 | -79.7201 | 2021-04-06 20:20:51
CMA CGM THALASSA | 215657000 | 15 | 12.97 | One-way Transit | 23.88 | 2 | 191 | 1138 | 151 | Post-Panamax | 71 | 118 | 120 | Outbound | 178 | 15.66 | 41008 | Offshore | 32.668 | -79.6963 | 2021-04-06 20:20:51
HYUNDAI SMART | 241312000 | 10.9 | 12.97 | Two-way Transit | 49.75 | 2 | 199 | 1200 | 157 | Post-Panamax | 70 | 297 | 295 | Inbound | 178 | 15.66 | 41008 | Offshore | 32.6814 | -79.7233 | 2021-04-06 20:21:51
HYUNDAI SMART | 241312000 | 11 | 12.97 | Two-way Transit | 44.5 | 1 | 178 | 1200 | 157 | Post-Panamax | 70 | 298 | 297 | Inbound | 178 | 15.66 | 41008 | Offshore | 32.6827 | -79.726 | 2021-04-06 20:22:41
HYUNDAI SMART | 241312000 | 11 | 12.97 | Two-way Transit | 49.75 | 2 | 199 | 1200 | 157 | Post-Panamax | 70 | 299 | 297 | Inbound | 178 | 15.66 | 41008 | Offshore | 32.6839 | -79.7287 | 2021-04-06 20:23:31
HYUNDAI SMART | 241312000 | 11 | 12.97 | Two-way Transit | 55 | 3 | 220 | 1200 | 157 | Post-Panamax | 70 | 299 | 296 | Inbound | 178 | 15.66 | 41008 | Offshore | 32.6856 | -79.7324 | 2021-04-06 20:24:40
HYUNDAI SMART | 241312000 | 10.9 | 12.97 | Two-way Transit | 55 | 3 | 220 | 1200 | 157 | Post-Panamax | 70 | 299 | 296 | Inbound | 178 | 15.66 | 41008 | Offshore | 32.6866 | -79.7345 | 2021-04-06 20:25:21
HYUNDAI SMART | 241312000 | 11 | 12.97 | Two-way Transit | 49.75 | 2 | 199 | 1200 | 157 | Post-Panamax | 70 | 299 | 297 | Inbound | 178 | 15.66 | 41008 | Offshore | 32.6886 | -79.7387 | 2021-04-06 20:26:40
HYUNDAI SMART | 241312000 | 11.8 | 12.97 | Two-way Transit | 49.75 | 2 | 199 | 1200 | 157 | Post-Panamax | 70 | 300 | 298 | Inbound | 178 | 15.66 | 41008 | Nearshore | 32.6904 | -79.7425 | 2021-04-06 20:27:51
HYUNDAI SMART | 241312000 | 12.3 | 12.97 | Two-way Transit | 49.75 | 2 | 199 | 1200 | 157 | Post-Panamax | 70 | 301 | 299 | Inbound | 178 | 15.66 | 41008 | Nearshore | 32.6916 | -79.7449 | 2021-04-06 20:28:31
HYUNDAI SMART | 241312000 | 12.7 | 12.97 | Two-way Transit | 49.75 | 2 | 199 | 1200 | 157 | Post-Panamax | 70 | 300 | 298 | Inbound | 178 | 15.66 | 41008 | Nearshore | 32.6931 | -79.7479 | 2021-04-06 20:29:21
HYUNDAI SMART | 241312000 | 13.2 | 12.97 | Two-way Transit | 49.75 | 2 | 199 | 1200 | 157 | Post-Panamax | 70 | 300 | 298 | Inbound | 178 | 15.66 | 41008 | Nearshore | 32.6952 | -79.7523 | 2021-04-06 20:30:31
HYUNDAI SMART | 241312000 | 13.6 | 12.97 | Two-way Transit | 49.75 | 2 | 199 | 1200 | 157 | Post-Panamax | 70 | 300 | 298 | Inbound | 178 | 15.66 | 41008 | Nearshore | 32.6974 | -79.7567 | 2021-04-06 20:31:41
HYUNDAI SMART | 241312000 | 13.8 | 12.97 | Two-way Transit | 49.75 | 2 | 199 | 1200 | 157 | Post-Panamax | 70 | 300 | 298 | Inbound | 178 | 15.66 | 41008 | Nearshore | 32.6996 | -79.7612 | 2021-04-06 20:32:51
HYUNDAI SMART | 241312000 | 13.9 | 12.97 | Two-way Transit | 44.5 | 1 | 178 | 1200 | 157 | Post-Panamax | 70 | 300 | 299 | Inbound | 178 | 15.66 | 41008 | Nearshore | 32.7009 | -79.7639 | 2021-04-06 20:33:31
HYUNDAI SMART | 241312000 | 14 | 12.97 | Two-way Transit | 49.75 | 2 | 199 | 1200 | 157 | Post-Panamax | 70 | 301 | 299 | Inbound | 178 | 15.66 | 41008 | Nearshore | 32.7031 | -79.7682 | 2021-04-06 20:34:35
HYUNDAI SMART | 241312000 | 14.1 | 12.97 | Two-way Transit | 49.75 | 2 | 199 | 1200 | 157 | Post-Panamax | 70 | 301 | 299 | Inbound | 178 | 15.66 | 41008 | Nearshore | 32.7053 | -79.7726 | 2021-04-06 20:35:41
HYUNDAI SMART | 241312000 | 14 | 12.97 | Two-way Transit | 49.75 | 2 | 199 | 1200 | 157 | Post-Panamax | 70 | 300 | 298 | Inbound | 178 | 15.66 | 41008 | Nearshore | 32.7073 | -79.7766 | 2021-04-06 20:36:41
HYUNDAI SMART | 241312000 | 13.9 | 12.97 | Two-way Transit | 49.75 | 2 | 199 | 1200 | 157 | Post-Panamax | 70 | 299 | 297 | Inbound | 178 | 15.66 | 41008 | Nearshore | 32.7094 | -79.7811 | 2021-04-06 20:37:47
HYUNDAI SMART | 241312000 | 13.8 | 12.97 | Two-way Transit | 49.75 | 2 | 199 | 1200 | 157 | Post-Panamax | 70 | 299 | 297 | Inbound | 178 | 15.66 | 41008 | Nearshore | 32.7117 | -79.7858 | 2021-04-06 20:38:59
HYUNDAI SMART | 241312000 | 13.9 | 12.97 | Two-way Transit | 44.5 | 1 | 178 | 1200 | 157 | Post-Panamax | 70 | 299 | 298 | Inbound | 178 | 15.66 | 41008 | Nearshore | 32.7126 | -79.7879 | 2021-04-06 20:39:30
COSCO CAMELLIA | 477286300 | 13.2 | 12.97 | Two-way Transit | 60 | 4 | 240 | 1200 | 157 | Post-Panamax | 71 | 119 | 123 | Outbound | 178 | 15.66 | 41008 | Nearshore | 32.7189 | -79.8047 | 2021-04-06 20:39:44
HYUNDAI SMART | 241312000 | 14 | 12.97 | Two-way Transit | 44.5 | 1 | 178 | 1200 | 157 | Post-Panamax | 70 | 299 | 298 | Inbound | 178 | 15.66 | 41008 | Nearshore | 32.7149 | -79.7926 | 2021-04-06 20:40:41
HYUNDAI SMART | 241312000 | 14 | 12.97 | Two-way Transit | 49.75 | 2 | 199 | 1200 | 157 | Post-Panamax | 70 | 300 | 298 | Inbound | 178 | 15.66 | 41008 | Nearshore | 32.7161 | -79.795 | 2021-04-06 20:41:17
COSCO CAMELLIA | 477286300 | 13.8 | 12.97 | Two-way Transit | 44.5 | 1 | 178 | 1200 | 157 | Post-Panamax | 71 | 119 | 120 | Outbound | 178 | 15.66 | 41008 | Nearshore | 32.7151 | -79.7971 | 2021-04-06 20:41:44
HYUNDAI SMART | 241312000 | 14.2 | 12.97 | One-way Transit | 27.5 | 3 | 220 | 1200 | 157 | Post-Panamax | 70 | 297 | 294 | Inbound | 178 | 15.66 | 41008 | Nearshore | 32.7192 | -79.8022 | 2021-04-06 20:43:00
HYUNDAI SMART | 241312000 | 14.3 | 12.97 | One-way Transit | 24.88 | 2 | 199 | 1200 | 157 | Post-Panamax | 70 | 297 | 295 | Inbound | 178 | 15.66 | 41008 | Nearshore | 32.7201 | -79.8043 | 2021-04-06 20:43:30
COSCO CAMELLIA | 477286300 | 14.1 | 12.97 | One-way Transit | 24.88 | 2 | 199 | 1200 | 157 | Post-Panamax | 71 | 119 | 121 | Outbound | 178 | 15.66 | 41008 | Nearshore | 32.7099 | -79.7852 | 2021-04-06 20:44:40
HYUNDAI SMART | 241312000 | 14.4 | 12.97 | One-way Transit | 27.5 | 3 | 220 | 1200 | 157 | Post-Panamax | 70 | 297 | 294 | Inbound | 178 | 15.66 | 41008 | Nearshore | 32.7223 | -79.8093 | 2021-04-06 20:44:41
COSCO CAMELLIA | 477286300 | 14.5 | 12.97 | One-way Transit | 24.88 | 2 | 199 | 1200 | 157 | Post-Panamax | 71 | 119 | 121 | Outbound | 178 | 15.66 | 41008 | Nearshore | 32.7058 | -79.7764 | 2021-04-06 20:46:47
COSCO CAMELLIA | 477286300 | 14.7 | 12.97 | One-way Transit | 24.88 | 2 | 199 | 1200 | 157 | Post-Panamax | 71 | 119 | 121 | Outbound | 178 | 15.66 | 41008 | Nearshore | 32.7038 | -79.7722 | 2021-04-06 20:47:47
COSCO CAMELLIA | 477286300 | 14.7 | 12.97 | One-way Transit | 24.88 | 2 | 199 | 1200 | 157 | Post-Panamax | 71 | 119 | 121 | Outbound | 178 | 15.66 | 41008 | Nearshore | 32.7022 | -79.7688 | 2021-04-06 20:48:35
COSCO CAMELLIA | 477286300 | 14.8 | 12.97 | One-way Transit | 24.88 | 2 | 199 | 1200 | 157 | Post-Panamax | 71 | 120 | 122 | Outbound | 178 | 15.66 | 41008 | Nearshore | 32.6994 | -79.7628 | 2021-04-06 20:49:59
COSCO CAMELLIA | 477286300 | 14.9 | 12.97 | One-way Transit | 24.88 | 2 | 199 | 1200 | 157 | Post-Panamax | 71 | 120 | 122 | Outbound | 178 | 15.66 | 41008 | Nearshore | 32.6984 | -79.7608 | 2021-04-06 20:50:29
COSCO CAMELLIA | 477286300 | 14.9 | 12.97 | One-way Transit | 24.88 | 2 | 199 | 1200 | 157 | Post-Panamax | 71 | 119 | 121 | Outbound | 178 | 15.66 | 41008 | Nearshore | 32.6961 | -79.756 | 2021-04-06 20:51:35
COSCO CAMELLIA | 477286300 | 14.9 | 12.97 | One-way Transit | 22.25 | 1 | 178 | 1200 | 157 | Post-Panamax | 71 | 120 | 121 | Outbound | 178 | 15.66 | 41008 | Nearshore | 32.694 | -79.7517 | 2021-04-06 20:52:35
COSCO CAMELLIA | 477286300 | 15 | 12.97 | One-way Transit | 22.25 | 1 | 178 | 1200 | 157 | Post-Panamax | 71 | 120 | 121 | Outbound | 178 | 15.66 | 41008 | Nearshore | 32.6916 | -79.7466 | 2021-04-06 20:53:47
COSCO CAMELLIA | 477286300 | 14.9 | 12.97 | One-way Transit | 24.88 | 2 | 199 | 1200 | 157 | Post-Panamax | 71 | 119 | 121 | Outbound | 178 | 15.66 | 41008 | Nearshore | 32.6904 | -79.7439 | 2021-04-06 20:54:23
COSCO CAMELLIA | 477286300 | 15 | 12.97 | One-way Transit | 24.88 | 2 | 199 | 1200 | 157 | Post-Panamax | 71 | 118 | 120 | Outbound | 178 | 15.66 | 41008 | Offshore | 32.689 | -79.7409 | 2021-04-06 20:55:05
COSCO CAMELLIA | 477286300 | 14.9 | 12.97 | One-way Transit | 22.25 | 1 | 178 | 1200 | 157 | Post-Panamax | 71 | 119 | 120 | Outbound | 178 | 15.66 | 41008 | Offshore | 32.6822 | -79.7263 | 2021-04-06 20:58:29
COSCO CAMELLIA | 477286300 | 14.9 | 12.97 | One-way Transit | 24.88 | 2 | 199 | 1200 | 157 | Post-Panamax | 71 | 120 | 122 | Outbound | 178 | 15.66 | 41008 | Offshore | 32.6792 | -79.7198 | 2021-04-06 20:59:59
COSCO CAMELLIA | 477286300 | 14.9 | 12.97 | One-way Transit | 24.88 | 2 | 199 | 1200 | 157 | Post-Panamax | 71 | 120 | 122 | Outbound | 178 | 15.66 | 41008 | Offshore | 32.6781 | -79.7176 | 2021-04-06 21:00:29
COSCO CAMELLIA | 477286300 | 14.9 | 12.97 | One-way Transit | 24.88 | 2 | 199 | 1200 | 157 | Post-Panamax | 71 | 121 | 123 | Outbound | 178 | 15.66 | 41008 | Offshore | 32.6754 | -79.7121 | 2021-04-06 21:01:47
COSCO CAMELLIA | 477286300 | 14.9 | 12.97 | One-way Transit | 24.88 | 2 | 199 | 1200 | 157 | Post-Panamax | 71 | 120 | 122 | Outbound | 178 | 15.66 | 41008 | Offshore | 32.6733 | -79.7079 | 2021-04-06 21:02:47
COSCO CAMELLIA | 477286300 | 14.9 | 12.97 | One-way Transit | 24.88 | 2 | 199 | 1200 | 157 | Post-Panamax | 71 | 120 | 122 | Outbound | 178 | 15.66 | 41008 | Offshore | 32.671 | -79.7033 | 2021-04-06 21:03:53
COSCO CAMELLIA | 477286300 | 14.8 | 12.97 | One-way Transit | 24.88 | 2 | 199 | 1200 | 157 | Post-Panamax | 71 | 120 | 122 | Outbound | 178 | 15.66 | 41008 | Offshore | 32.6689 | -79.6991 | 2021-04-06 21:04:53
LIBERTY PROMISE | 366102000 | 13 | 9.84 | One-way Transit | 12.8 | 2 | 128 | 656 | 105 | Panamax | 70 | 120 | 122 | Outbound | 203 | 11.18 | 41008 | Nearshore | 32.7216 | -79.8082 | 2021-04-05 02:23:58
LIBERTY PROMISE | 366102000 | 13.2 | 9.84 | One-way Transit | 12.8 | 2 | 128 | 656 | 105 | Panamax | 70 | 120 | 122 | Outbound | 203 | 11.18 | 41008 | Nearshore | 32.7207 | -79.8063 | 2021-04-05 02:24:28
LIBERTY PROMISE | 366102000 | 13.4 | 9.84 | One-way Transit | 13.9 | 3 | 139 | 656 | 105 | Panamax | 70 | 119 | 122 | Outbound | 203 | 11.18 | 41008 | Nearshore | 32.7189 | -79.8025 | 2021-04-05 02:25:28
LIBERTY PROMISE | 366102000 | 13.4 | 9.84 | One-way Transit | 13.9 | 3 | 139 | 656 | 105 | Panamax | 70 | 119 | 122 | Outbound | 203 | 11.18 | 41008 | Nearshore | 32.7176 | -79.7999 | 2021-04-05 02:26:07
LIBERTY PROMISE | 366102000 | 13.4 | 9.84 | One-way Transit | 13.9 | 3 | 139 | 656 | 105 | Panamax | 70 | 119 | 122 | Outbound | 203 | 11.18 | 41008 | Nearshore | 32.7148 | -79.7941 | 2021-04-05 02:27:37
LIBERTY PROMISE | 366102000 | 13.6 | 9.84 | One-way Transit | 12.8 | 2 | 128 | 656 | 105 | Panamax | 70 | 120 | 122 | Outbound | 203 | 11.18 | 41008 | Nearshore | 32.7126 | -79.7896 | 2021-04-05 02:28:50
LIBERTY PROMISE | 366102000 | 13.6 | 9.84 | One-way Transit | 12.8 | 2 | 128 | 656 | 105 | Panamax | 70 | 120 | 122 | Outbound | 203 | 11.18 | 41008 | Nearshore | 32.7111 | -79.7863 | 2021-04-05 02:29:37
LIBERTY PROMISE | 366102000 | 13.7 | 9.84 | One-way Transit | 12.8 | 2 | 128 | 656 | 105 | Panamax | 70 | 120 | 122 | Outbound | 203 | 11.18 | 41008 | Nearshore | 32.7089 | -79.7817 | 2021-04-05 02:30:47
LIBERTY PROMISE | 366102000 | 13.8 | 9.84 | One-way Transit | 12.8 | 2 | 128 | 656 | 105 | Panamax | 70 | 120 | 122 | Outbound | 203 | 11.18 | 41008 | Nearshore | 32.7076 | -79.779 | 2021-04-05 02:31:28
LIBERTY PROMISE | 366102000 | 13.9 | 9.84 | One-way Transit | 13.9 | 3 | 139 | 656 | 105 | Panamax | 70 | 119 | 122 | Outbound | 203 | 11.18 | 41008 | Nearshore | 32.7048 | -79.7731 | 2021-04-05 02:32:57
LIBERTY PROMISE | 366102000 | 13.9 | 9.84 | One-way Transit | 12.8 | 2 | 128 | 656 | 105 | Panamax | 70 | 120 | 122 | Outbound | 203 | 11.18 | 41008 | Nearshore | 32.7038 | -79.771 | 2021-04-05 02:33:28
LIBERTY PROMISE | 366102000 | 13.9 | 9.84 | One-way Transit | 12.8 | 2 | 128 | 656 | 105 | Panamax | 70 | 120 | 122 | Outbound | 203 | 11.18 | 41008 | Nearshore | 32.7019 | -79.767 | 2021-04-05 02:34:28
LIBERTY PROMISE | 366102000 | 13.9 | 9.84 | One-way Transit | 12.8 | 2 | 128 | 656 | 105 | Panamax | 70 | 120 | 122 | Outbound | 203 | 11.18 | 41008 | Nearshore | 32.6997 | -79.7625 | 2021-04-05 02:35:37
LIBERTY PROMISE | 366102000 | 13.8 | 9.84 | One-way Transit | 13.9 | 3 | 139 | 656 | 105 | Panamax | 70 | 119 | 122 | Outbound | 203 | 11.18 | 41008 | Nearshore | 32.6987 | -79.7604 | 2021-04-05 02:36:07
LIBERTY PROMISE | 366102000 | 13.8 | 9.84 | One-way Transit | 12.8 | 2 | 128 | 656 | 105 | Panamax | 70 | 120 | 122 | Outbound | 203 | 11.18 | 41008 | Nearshore | 32.6968 | -79.7564 | 2021-04-05 02:37:07
LIBERTY PROMISE | 366102000 | 13.8 | 9.84 | One-way Transit | 13.9 | 3 | 139 | 656 | 105 | Panamax | 70 | 119 | 122 | Outbound | 203 | 11.18 | 41008 | Nearshore | 32.6937 | -79.7498 | 2021-04-05 02:38:46
LIBERTY PROMISE | 366102000 | 13.9 | 9.84 | One-way Transit | 13.9 | 3 | 139 | 656 | 105 | Panamax | 70 | 119 | 122 | Outbound | 203 | 11.18 | 41008 | Nearshore | 32.6927 | -79.7477 | 2021-04-05 02:39:18
LIBERTY PROMISE | 366102000 | 13.9 | 9.84 | One-way Transit | 13.9 | 3 | 139 | 656 | 105 | Panamax | 70 | 119 | 122 | Outbound | 203 | 11.18 | 41008 | Offshore | 32.6888 | -79.7398 | 2021-04-05 02:41:18
LIBERTY PROMISE | 366102000 | 14 | 9.84 | One-way Transit | 13.9 | 3 | 139 | 656 | 105 | Panamax | 70 | 119 | 122 | Outbound | 203 | 11.18 | 41008 | Offshore | 32.6799 | -79.721 | 2021-04-05 02:45:57
LIBERTY PROMISE | 366102000 | 14 | 9.84 | One-way Transit | 13.9 | 3 | 139 | 656 | 105 | Panamax | 70 | 119 | 122 | Outbound | 203 | 11.18 | 41008 | Offshore | 32.6786 | -79.7184 | 2021-04-05 02:46:37
LIBERTY PROMISE | 366102000 | 14 | 9.84 | One-way Transit | 12.8 | 2 | 128 | 656 | 105 | Panamax | 70 | 120 | 122 | Outbound | 203 | 11.18 | 41008 | Offshore | 32.6761 | -79.7131 | 2021-04-05 02:47:55
LIBERTY PROMISE | 366102000 | 14 | 9.84 | One-way Transit | 12.8 | 2 | 128 | 656 | 105 | Panamax | 70 | 120 | 122 | Outbound | 203 | 11.18 | 41008 | Offshore | 32.6751 | -79.7111 | 2021-04-05 02:48:26
LIBERTY PROMISE | 366102000 | 13.8 | 9.84 | One-way Transit | 12.8 | 2 | 128 | 656 | 105 | Panamax | 70 | 120 | 122 | Outbound | 203 | 11.18 | 41008 | Offshore | 32.6723 | -79.705 | 2021-04-05 02:49:55
GRAND PIONEER | 352935000 | 15.9 | 13.42 | Two-way Transit | 27.8 | 3 | 139 | 656 | 105 | Panamax | 70 | 119 | 122 | Outbound | 246 | 17.9 | 41008 | Nearshore | 32.7206 | -79.8039 | 2021-04-05 08:06:43
GRAND PIONEER | 352935000 | 16 | 13.42 | Two-way Transit | 25.6 | 2 | 128 | 656 | 105 | Panamax | 70 | 121 | 123 | Outbound | 246 | 17.9 | 41008 | Nearshore | 32.7181 | -79.7989 | 2021-04-05 08:07:48
GRAND PIONEER | 352935000 | 16.1 | 13.42 | Two-way Transit | 25.6 | 2 | 128 | 656 | 105 | Panamax | 70 | 120 | 122 | Outbound | 246 | 17.9 | 41008 | Nearshore | 32.7165 | -79.7957 | 2021-04-05 08:08:31
GRAND PIONEER | 352935000 | 16 | 13.42 | Two-way Transit | 23.2 | 1 | 116 | 656 | 105 | Panamax | 70 | 121 | 122 | Outbound | 246 | 17.9 | 41008 | Nearshore | 32.7153 | -79.7934 | 2021-04-05 08:09:01
GRAND PIONEER | 352935000 | 16.4 | 13.42 | Two-way Transit | 25.6 | 2 | 128 | 656 | 105 | Panamax | 70 | 123 | 125 | Outbound | 246 | 17.9 | 41008 | Nearshore | 32.711 | -79.7853 | 2021-04-05 08:10:49
GRAND PIONEER | 352935000 | 16.5 | 13.42 | Two-way Transit | 25.6 | 2 | 128 | 656 | 105 | Panamax | 70 | 122 | 124 | Outbound | 246 | 17.9 | 41008 | Nearshore | 32.7094 | -79.7824 | 2021-04-05 08:11:25
MSC ROBERTA | 636017006 | 15 | 13.42 | Two-way Transit | 35 | 4 | 175 | 964 | 108 | Panamax | 71 | 304 | 300 | Inbound | 246 | 17.9 | 41008 | Nearshore | 32.6954 | -79.7519 | 2021-04-05 08:11:55
GRAND PIONEER | 352935000 | 17 | 13.42 | Two-way Transit | 27.8 | 3 | 139 | 656 | 105 | Panamax | 70 | 122 | 125 | Outbound | 246 | 17.9 | 41008 | Nearshore | 32.7062 | -79.7765 | 2021-04-05 08:12:43
MSC ROBERTA | 636017006 | 15.1 | 13.42 | Two-way Transit | 31.6 | 3 | 158 | 964 | 108 | Panamax | 71 | 302 | 299 | Inbound | 246 | 17.9 | 41008 | Nearshore | 32.6972 | -79.7554 | 2021-04-05 08:12:44
GRAND PIONEER | 352935000 | 17 | 13.42 | Two-way Transit | 25.6 | 2 | 128 | 656 | 105 | Panamax | 70 | 123 | 125 | Outbound | 246 | 17.9 | 41008 | Nearshore | 32.7031 | -79.7708 | 2021-04-05 08:13:55
MSC ROBERTA | 636017006 | 15.1 | 13.42 | Two-way Transit | 31.6 | 3 | 158 | 964 | 108 | Panamax | 71 | 300 | 297 | Inbound | 246 | 17.9 | 41008 | Nearshore | 32.6998 | -79.7604 | 2021-04-05 08:13:55
MSC ROBERTA | 636017006 | 15.1 | 13.42 | Two-way Transit | 35 | 4 | 175 | 964 | 108 | Panamax | 71 | 301 | 297 | Inbound | 246 | 17.9 | 41008 | Nearshore | 32.7009 | -79.7626 | 2021-04-05 08:14:25
GRAND PIONEER | 352935000 | 16.9 | 13.42 | Two-way Transit | 23.2 | 1 | 116 | 656 | 105 | Panamax | 70 | 120 | 121 | Outbound | 246 | 17.9 | 41008 | Nearshore | 32.7018 | -79.7684 | 2021-04-05 08:14:25
MSC ROBERTA | 636017006 | 15 | 13.42 | Two-way Transit | 28.4 | 2 | 142 | 964 | 108 | Panamax | 71 | 296 | 294 | Inbound | 246 | 17.9 | 41008 | Nearshore | 32.7025 | -79.7661 | 2021-04-05 08:15:13
GRAND PIONEER | 352935000 | 17 | 13.42 | Two-way Transit | 23.2 | 1 | 116 | 656 | 105 | Panamax | 70 | 120 | 121 | Outbound | 246 | 17.9 | 41008 | Nearshore | 32.6989 | -79.7621 | 2021-04-05 08:15:43
GRAND PIONEER | 352935000 | 17 | 13.42 | One-way Transit | 11.6 | 1 | 116 | 656 | 105 | Panamax | 70 | 120 | 121 | Outbound | 246 | 17.9 | 41008 | Nearshore | 32.6965 | -79.7573 | 2021-04-05 08:16:43
MSC ROBERTA | 636017006 | 15.2 | 13.42 | One-way Transit | 15.8 | 3 | 158 | 964 | 108 | Panamax | 71 | 297 | 294 | Inbound | 246 | 17.9 | 41008 | Nearshore | 32.7056 | -79.7732 | 2021-04-05 08:16:50
MSC ROBERTA | 636017006 | 15.2 | 13.42 | One-way Transit | 10.8 | 0 | 108 | 964 | 108 | Panamax | 71 | 295 | 295 | Inbound | 246 | 17.9 | 41008 | Nearshore | 32.7069 | -79.7763 | 2021-04-05 08:17:31
GRAND PIONEER | 352935000 | 17 | 13.42 | One-way Transit | 12.8 | 2 | 128 | 656 | 105 | Panamax | 70 | 118 | 120 | Outbound | 246 | 17.9 | 41008 | Nearshore | 32.694 | -79.7517 | 2021-04-05 08:17:49
MSC ROBERTA | 636017006 | 15.1 | 13.42 | One-way Transit | 12.5 | 1 | 125 | 964 | 108 | Panamax | 71 | 296 | 295 | Inbound | 246 | 17.9 | 41008 | Nearshore | 32.7089 | -79.7812 | 2021-04-05 08:18:37
GRAND PIONEER | 352935000 | 17.1 | 13.42 | One-way Transit | 12.8 | 2 | 128 | 656 | 105 | Panamax | 70 | 118 | 120 | Outbound | 246 | 17.9 | 41008 | Nearshore | 32.6917 | -79.7468 | 2021-04-05 08:18:49
MSC ROBERTA | 636017006 | 15.2 | 13.42 | One-way Transit | 14.2 | 2 | 142 | 964 | 108 | Panamax | 71 | 299 | 297 | Inbound | 246 | 17.9 | 41008 | Nearshore | 32.7108 | -79.7857 | 2021-04-05 08:19:37
MSC ROBERTA | 636017006 | 15.4 | 15.88 | One-way Transit | 14.2 | 2 | 142 | 964 | 108 | Panamax | 71 | 299 | 297 | Inbound | 250 | 17.9 | 41008 | Nearshore | 32.7133 | -79.791 | 2021-04-05 08:20:49
MSC ROBERTA | 636017006 | 15.6 | 15.88 | One-way Transit | 12.5 | 1 | 125 | 964 | 108 | Panamax | 71 | 299 | 298 | Inbound | 250 | 17.9 | 41008 | Nearshore | 32.7157 | -79.796 | 2021-04-05 08:21:55
MSC ROBERTA | 636017006 | 15.8 | 15.88 | One-way Transit | 14.2 | 2 | 142 | 964 | 108 | Panamax | 71 | 300 | 298 | Inbound | 250 | 17.9 | 41008 | Nearshore | 32.7171 | -79.7991 | 2021-04-05 08:22:37
MSC ROBERTA | 636017006 | 15.8 | 15.88 | One-way Transit | 10.8 | 0 | 108 | 964 | 108 | Panamax | 71 | 298 | 298 | Inbound | 250 | 17.9 | 41008 | Nearshore | 32.7182 | -79.8014 | 2021-04-05 08:23:08
GRAND PIONEER | 352935000 | 16.6 | 15.88 | One-way Transit | 12.8 | 2 | 128 | 656 | 105 | Panamax | 70 | 120 | 122 | Outbound | 250 | 17.9 | 41008 | Offshore | 32.6801 | -79.7217 | 2021-04-05 08:23:55
GRAND PIONEER | 352935000 | 16.3 | 15.88 | One-way Transit | 12.8 | 2 | 128 | 656 | 105 | Panamax | 70 | 120 | 122 | Outbound | 250 | 17.9 | 41008 | Offshore | 32.6788 | -79.7189 | 2021-04-05 08:24:31
MSC ROBERTA | 636017006 | 15.7 | 15.88 | One-way Transit | 15.8 | 3 | 158 | 964 | 108 | Panamax | 71 | 302 | 299 | Inbound | 250 | 17.9 | 41008 | Nearshore | 32.7216 | -79.8081 | 2021-04-05 08:24:37
MSC ROBERTA | 636017006 | 15.6 | 15.88 | One-way Transit | 14.2 | 2 | 142 | 964 | 108 | Panamax | 71 | 300 | 298 | Inbound | 250 | 17.9 | 41008 | Nearshore | 32.7229 | -79.8108 | 2021-04-05 08:25:14
GRAND PIONEER | 352935000 | 16 | 15.88 | One-way Transit | 12.8 | 2 | 128 | 656 | 105 | Panamax | 70 | 120 | 122 | Outbound | 250 | 17.9 | 41008 | Offshore | 32.6768 | -79.7148 | 2021-04-05 08:25:25
GRAND PIONEER | 352935000 | 15.3 | 15.88 | One-way Transit | 12.8 | 2 | 128 | 656 | 105 | Panamax | 70 | 120 | 122 | Outbound | 250 | 17.9 | 41008 | Offshore | 32.6737 | -79.7085 | 2021-04-05 08:26:49
GRAND PIONEER | 352935000 | 15.1 | 15.88 | One-way Transit | 12.8 | 2 | 128 | 656 | 105 | Panamax | 70 | 120 | 122 | Outbound | 250 | 17.9 | 41008 | Offshore | 32.6727 | -79.7063 | 2021-04-05 08:27:19
CMA CGM MUSSET | 248247000 | 13 | 6.49 | One-way Transit | 18.5 | 1 | 148 | 984 | 131 | Post-Panamax | 74 | 121 | 122 | Outbound | 266 | 11.18 | 41008 | Nearshore | 32.7201 | -79.806 | 2021-04-05 14:52:44
CMA CGM MUSSET | 248247000 | 13.5 | 6.49 | One-way Transit | 16.38 | 0 | 131 | 984 | 131 | Post-Panamax | 74 | 122 | 122 | Outbound | 266 | 11.18 | 41008 | Nearshore | 32.7182 | -79.8023 | 2021-04-05 14:53:44
CMA CGM MUSSET | 248247000 | 13.8 | 6.49 | One-way Transit | 16.38 | 0 | 131 | 984 | 131 | Post-Panamax | 74 | 121 | 121 | Outbound | 266 | 11.18 | 41008 | Nearshore | 32.7161 | -79.7983 | 2021-04-05 14:54:44
CMA CGM MUSSET | 248247000 | 13.7 | 6.49 | One-way Transit | 18.5 | 1 | 148 | 984 | 131 | Post-Panamax | 74 | 117 | 118 | Outbound | 266 | 11.18 | 41008 | Nearshore | 32.7143 | -79.7944 | 2021-04-05 14:55:44
CMA CGM MUSSET | 248247000 | 14.1 | 6.49 | One-way Transit | 18.5 | 1 | 148 | 984 | 131 | Post-Panamax | 74 | 117 | 118 | Outbound | 266 | 11.18 | 41008 | Nearshore | 32.7122 | -79.7894 | 2021-04-05 14:56:57
CMA CGM MUSSET | 248247000 | 14.2 | 6.49 | One-way Transit | 20.62 | 2 | 165 | 984 | 131 | Post-Panamax | 74 | 116 | 118 | Outbound | 266 | 11.18 | 41008 | Nearshore | 32.7112 | -79.7873 | 2021-04-05 14:57:27
CMA CGM MUSSET | 248247000 | 14.4 | 6.49 | One-way Transit | 18.5 | 1 | 148 | 984 | 131 | Post-Panamax | 74 | 118 | 119 | Outbound | 266 | 11.18 | 41008 | Nearshore | 32.7093 | -79.7831 | 2021-04-05 14:58:27
CMA CGM MUSSET | 248247000 | 14.8 | 6.49 | One-way Transit | 18.5 | 1 | 148 | 984 | 131 | Post-Panamax | 74 | 118 | 119 | Outbound | 266 | 11.18 | 41008 | Nearshore | 32.7068 | -79.7775 | 2021-04-05 14:59:45
CMA CGM MUSSET | 248247000 | 15 | 6.49 | One-way Transit | 20.62 | 2 | 165 | 984 | 131 | Post-Panamax | 74 | 117 | 119 | Outbound | 266 | 11.18 | 41008 | Nearshore | 32.7058 | -79.7753 | 2021-04-05 15:00:15
CMA CGM MUSSET | 248247000 | 15.1 | 6.49 | One-way Transit | 18.5 | 1 | 148 | 984 | 131 | Post-Panamax | 74 | 118 | 119 | Outbound | 266 | 11.18 | 41008 | Nearshore | 32.7032 | -79.7696 | 2021-04-05 15:01:33
CMA CGM MUSSET | 248247000 | 15.2 | 6.49 | One-way Transit | 20.62 | 2 | 165 | 984 | 131 | Post-Panamax | 74 | 118 | 120 | Outbound | 266 | 11.18 | 41008 | Nearshore | 32.7005 | -79.7638 | 2021-04-05 15:02:52
CMA CGM MUSSET | 248247000 | 15.3 | 6.49 | One-way Transit | 18.5 | 1 | 148 | 984 | 131 | Post-Panamax | 74 | 118 | 119 | Outbound | 266 | 11.18 | 41008 | Nearshore | 32.6992 | -79.7608 | 2021-04-05 15:03:33
CMA CGM MUSSET | 248247000 | 15.3 | 6.49 | One-way Transit | 20.62 | 2 | 165 | 984 | 131 | Post-Panamax | 74 | 117 | 119 | Outbound | 266 | 11.18 | 41008 | Nearshore | 32.6963 | -79.7545 | 2021-04-05 15:04:57
CMA CGM MUSSET | 248247000 | 15.3 | 6.49 | One-way Transit | 20.62 | 2 | 165 | 984 | 131 | Post-Panamax | 74 | 119 | 121 | Outbound | 266 | 11.18 | 41008 | Nearshore | 32.6943 | -79.7501 | 2021-04-05 15:05:57
CMA CGM MUSSET | 248247000 | 15.3 | 6.49 | One-way Transit | 18.5 | 1 | 148 | 984 | 131 | Post-Panamax | 74 | 120 | 121 | Outbound | 266 | 11.18 | 41008 | Offshore | 32.69 | -79.7414 | 2021-04-05 15:07:57
CMA CGM MUSSET | 248247000 | 15.3 | 6.49 | One-way Transit | 18.5 | 1 | 148 | 984 | 131 | Post-Panamax | 74 | 120 | 121 | Outbound | 266 | 11.18 | 41008 | Offshore | 32.6729 | -79.7062 | 2021-04-05 15:15:58
COSCO CAMELLIA | 477286300 | 15 | 6.93 | One-way Transit | 22.25 | 1 | 178 | 1200 | 157 | Post-Panamax | 71 | 300 | 299 | Inbound | 250 | 8.95 | 41008 | Offshore | 32.6677 | -79.6957 | 2021-04-05 16:07:53
COSCO CAMELLIA | 477286300 | 15 | 6.93 | One-way Transit | 22.25 | 1 | 178 | 1200 | 157 | Post-Panamax | 71 | 300 | 299 | Inbound | 250 | 8.95 | 41008 | Offshore | 32.6687 | -79.6977 | 2021-04-05 16:08:22
COSCO CAMELLIA | 477286300 | 15 | 6.93 | One-way Transit | 22.25 | 1 | 178 | 1200 | 157 | Post-Panamax | 71 | 300 | 299 | Inbound | 250 | 8.95 | 41008 | Offshore | 32.6719 | -79.7041 | 2021-04-05 16:09:53
COSCO CAMELLIA | 477286300 | 15.1 | 6.93 | One-way Transit | 22.25 | 1 | 178 | 1200 | 157 | Post-Panamax | 71 | 300 | 299 | Inbound | 250 | 8.95 | 41008 | Offshore | 32.6731 | -79.7067 | 2021-04-05 16:10:28
COSCO CAMELLIA | 477286300 | 15.1 | 6.93 | One-way Transit | 22.25 | 1 | 178 | 1200 | 157 | Post-Panamax | 71 | 300 | 299 | Inbound | 250 | 8.95 | 41008 | Offshore | 32.6755 | -79.7114 | 2021-04-05 16:11:34
COSCO CAMELLIA | 477286300 | 15 | 6.93 | One-way Transit | 22.25 | 1 | 178 | 1200 | 157 | Post-Panamax | 71 | 298 | 297 | Inbound | 250 | 8.95 | 41008 | Offshore | 32.6778 | -79.7163 | 2021-04-05 16:12:41
COSCO CAMELLIA | 477286300 | 15.1 | 6.93 | One-way Transit | 22.25 | 1 | 178 | 1200 | 157 | Post-Panamax | 71 | 298 | 297 | Inbound | 250 | 8.95 | 41008 | Offshore | 32.6799 | -79.721 | 2021-04-05 16:13:47
COSCO CAMELLIA | 477286300 | 15 | 6.93 | One-way Transit | 22.25 | 1 | 178 | 1200 | 157 | Post-Panamax | 71 | 298 | 297 | Inbound | 250 | 8.95 | 41008 | Offshore | 32.6818 | -79.7249 | 2021-04-05 16:14:40
COSCO CAMELLIA | 477286300 | 15 | 6.93 | One-way Transit | 22.25 | 1 | 178 | 1200 | 157 | Post-Panamax | 71 | 298 | 297 | Inbound | 250 | 8.95 | 41008 | Offshore | 32.684 | -79.7298 | 2021-04-05 16:15:47
COSCO CAMELLIA | 477286300 | 15 | 6.93 | One-way Transit | 22.25 | 1 | 178 | 1200 | 157 | Post-Panamax | 71 | 298 | 297 | Inbound | 250 | 8.95 | 41008 | Offshore | 32.6859 | -79.7341 | 2021-04-05 16:16:47
COSCO CAMELLIA | 477286300 | 15 | 6.93 | One-way Transit | 22.25 | 1 | 178 | 1200 | 157 | Post-Panamax | 71 | 300 | 299 | Inbound | 250 | 8.95 | 41008 | Offshore | 32.6882 | -79.7389 | 2021-04-05 16:17:53
COSCO CAMELLIA | 477286300 | 15.1 | 6.93 | One-way Transit | 22.25 | 1 | 178 | 1200 | 157 | Post-Panamax | 71 | 300 | 299 | Inbound | 250 | 8.95 | 41008 | Nearshore | 32.6903 | -79.7431 | 2021-04-05 16:18:53
COSCO CAMELLIA | 477286300 | 15.1 | 6.93 | One-way Transit | 22.25 | 1 | 178 | 1200 | 157 | Post-Panamax | 71 | 300 | 299 | Inbound | 250 | 8.95 | 41008 | Nearshore | 32.6924 | -79.7475 | 2021-04-05 16:19:53
COSCO CAMELLIA | 477286300 | 15.1 | 5.82 | One-way Transit | 22.25 | 1 | 178 | 1200 | 157 | Post-Panamax | 71 | 300 | 299 | Inbound | 234 | 8.95 | 41008 | Nearshore | 32.6947 | -79.7523 | 2021-04-05 16:20:59
COSCO CAMELLIA | 477286300 | 15.1 | 5.82 | One-way Transit | 22.25 | 1 | 178 | 1200 | 157 | Post-Panamax | 71 | 300 | 299 | Inbound | 234 | 8.95 | 41008 | Nearshore | 32.6967 | -79.7565 | 2021-04-05 16:21:59
COSCO CAMELLIA | 477286300 | 15.1 | 5.82 | One-way Transit | 22.25 | 1 | 178 | 1200 | 157 | Post-Panamax | 71 | 301 | 300 | Inbound | 234 | 8.95 | 41008 | Nearshore | 32.6989 | -79.7609 | 2021-04-05 16:22:59
COSCO CAMELLIA | 477286300 | 15.1 | 5.82 | One-way Transit | 22.25 | 1 | 178 | 1200 | 157 | Post-Panamax | 71 | 301 | 300 | Inbound | 234 | 8.95 | 41008 | Nearshore | 32.701 | -79.7651 | 2021-04-05 16:23:59
COSCO CAMELLIA | 477286300 | 15 | 5.82 | One-way Transit | 24.88 | 2 | 199 | 1200 | 157 | Post-Panamax | 71 | 300 | 298 | Inbound | 234 | 8.95 | 41008 | Nearshore | 32.7031 | -79.7694 | 2021-04-05 16:24:59
COSCO CAMELLIA | 477286300 | 14.9 | 5.82 | One-way Transit | 22.25 | 1 | 178 | 1200 | 157 | Post-Panamax | 71 | 300 | 299 | Inbound | 234 | 8.95 | 41008 | Nearshore | 32.7041 | -79.7715 | 2021-04-05 16:25:29
COSCO CAMELLIA | 477286300 | 14.9 | 5.82 | One-way Transit | 19.62 | 0 | 157 | 1200 | 157 | Post-Panamax | 71 | 299 | 299 | Inbound | 234 | 8.95 | 41008 | Nearshore | 32.7064 | -79.7763 | 2021-04-05 16:26:34
COSCO CAMELLIA | 477286300 | 14.6 | 5.82 | One-way Transit | 19.62 | 0 | 157 | 1200 | 157 | Post-Panamax | 71 | 299 | 299 | Inbound | 234 | 8.95 | 41008 | Nearshore | 32.7085 | -79.7806 | 2021-04-05 16:27:35
COSCO CAMELLIA | 477286300 | 14.1 | 5.82 | One-way Transit | 22.25 | 1 | 178 | 1200 | 157 | Post-Panamax | 71 | 300 | 299 | Inbound | 234 | 8.95 | 41008 | Nearshore | 32.711 | -79.7859 | 2021-04-05 16:28:53
COSCO CAMELLIA | 477286300 | 13.8 | 5.82 | One-way Transit | 19.62 | 0 | 157 | 1200 | 157 | Post-Panamax | 71 | 299 | 299 | Inbound | 234 | 8.95 | 41008 | Nearshore | 32.7129 | -79.79 | 2021-04-05 16:29:53
COSCO CAMELLIA | 477286300 | 13.7 | 5.82 | One-way Transit | 19.62 | 0 | 157 | 1200 | 157 | Post-Panamax | 71 | 299 | 299 | Inbound | 234 | 8.95 | 41008 | Nearshore | 32.7138 | -79.7919 | 2021-04-05 16:30:33
COSCO CAMELLIA | 477286300 | 13.6 | 5.82 | One-way Transit | 19.62 | 0 | 157 | 1200 | 157 | Post-Panamax | 71 | 299 | 299 | Inbound | 234 | 8.95 | 41008 | Nearshore | 32.7163 | -79.797 | 2021-04-05 16:31:41
COSCO CAMELLIA | 477286300 | 13.4 | 5.82 | One-way Transit | 22.25 | 1 | 178 | 1200 | 157 | Post-Panamax | 71 | 300 | 299 | Inbound | 234 | 8.95 | 41008 | Nearshore | 32.7182 | -79.8009 | 2021-04-05 16:32:41
COSCO CAMELLIA | 477286300 | 12.9 | 5.82 | One-way Transit | 19.62 | 0 | 157 | 1200 | 157 | Post-Panamax | 71 | 300 | 300 | Inbound | 234 | 8.95 | 41008 | Nearshore | 32.7205 | -79.8058 | 2021-04-05 16:34:00
COSCO CAMELLIA | 477286300 | 12.5 | 5.82 | One-way Transit | 22.25 | 1 | 178 | 1200 | 157 | Post-Panamax | 71 | 300 | 301 | Inbound | 234 | 8.95 | 41008 | Nearshore | 32.7218 | -79.8083 | 2021-04-05 16:34:40
HYUNDAI DREAM | 441981000 | 12.5 | 6.71 | One-way Transit | 22.25 | 1 | 178 | 1197 | 157 | Post-Panamax | 70 | 118 | 119 | Outbound | 193 | 6.71 | 41008 | Nearshore | 32.723 | -79.8101 | 2021-04-05 17:22:28
HYUNDAI DREAM | 441981000 | 13.3 | 6.71 | One-way Transit | 22.25 | 1 | 178 | 1197 | 157 | Post-Panamax | 70 | 117 | 118 | Outbound | 193 | 6.71 | 41008 | Nearshore | 32.721 | -79.8056 | 2021-04-05 17:23:38
HYUNDAI DREAM | 441981000 | 13.8 | 6.71 | One-way Transit | 24.88 | 2 | 199 | 1197 | 157 | Post-Panamax | 70 | 119 | 121 | Outbound | 193 | 6.71 | 41008 | Nearshore | 32.7189 | -79.801 | 2021-04-05 17:24:48
HYUNDAI DREAM | 441981000 | 14.2 | 6.71 | One-way Transit | 24.88 | 2 | 199 | 1197 | 157 | Post-Panamax | 70 | 121 | 123 | Outbound | 193 | 6.71 | 41008 | Nearshore | 32.7169 | -79.7969 | 2021-04-05 17:25:48
HYUNDAI DREAM | 441981000 | 14.3 | 6.71 | One-way Transit | 24.88 | 2 | 199 | 1197 | 157 | Post-Panamax | 70 | 121 | 123 | Outbound | 193 | 6.71 | 41008 | Nearshore | 32.7157 | -79.7944 | 2021-04-05 17:26:26
HYUNDAI DREAM | 441981000 | 14.6 | 6.71 | One-way Transit | 24.88 | 2 | 199 | 1197 | 157 | Post-Panamax | 70 | 120 | 122 | Outbound | 193 | 6.71 | 41008 | Nearshore | 32.7133 | -79.7899 | 2021-04-05 17:27:33
HYUNDAI DREAM | 441981000 | 14.9 | 6.71 | One-way Transit | 22.25 | 1 | 178 | 1197 | 157 | Post-Panamax | 70 | 121 | 122 | Outbound | 193 | 6.71 | 41008 | Nearshore | 32.7112 | -79.7857 | 2021-04-05 17:28:33
HYUNDAI DREAM | 441981000 | 15 | 6.71 | One-way Transit | 22.25 | 1 | 178 | 1197 | 157 | Post-Panamax | 70 | 122 | 123 | Outbound | 193 | 6.71 | 41008 | Nearshore | 32.709 | -79.7815 | 2021-04-05 17:29:33
HYUNDAI DREAM | 441981000 | 15.1 | 6.71 | One-way Transit | 22.25 | 1 | 178 | 1197 | 157 | Post-Panamax | 70 | 122 | 123 | Outbound | 193 | 6.71 | 41008 | Nearshore | 32.7068 | -79.7773 | 2021-04-05 17:30:33
HYUNDAI DREAM | 441981000 | 14.9 | 6.71 | One-way Transit | 22.25 | 1 | 178 | 1197 | 157 | Post-Panamax | 70 | 121 | 122 | Outbound | 193 | 6.71 | 41008 | Nearshore | 32.7044 | -79.7727 | 2021-04-05 17:31:39
HYUNDAI DREAM | 441981000 | 14.3 | 6.71 | One-way Transit | 22.25 | 1 | 178 | 1197 | 157 | Post-Panamax | 70 | 120 | 121 | Outbound | 193 | 6.71 | 41008 | Nearshore | 32.7017 | -79.7673 | 2021-04-05 17:32:56
HYUNDAI DREAM | 441981000 | 14.1 | 6.71 | One-way Transit | 24.88 | 2 | 199 | 1197 | 157 | Post-Panamax | 70 | 119 | 121 | Outbound | 193 | 6.71 | 41008 | Nearshore | 32.7008 | -79.7653 | 2021-04-05 17:33:27
HYUNDAI DREAM | 441981000 | 13.7 | 6.71 | One-way Transit | 22.25 | 1 | 178 | 1197 | 157 | Post-Panamax | 70 | 119 | 120 | Outbound | 193 | 6.71 | 41008 | Nearshore | 32.6985 | -79.7605 | 2021-04-05 17:34:39
HYUNDAI DREAM | 441981000 | 13.4 | 6.71 | One-way Transit | 22.25 | 1 | 178 | 1197 | 157 | Post-Panamax | 70 | 119 | 120 | Outbound | 193 | 6.71 | 41008 | Nearshore | 32.6965 | -79.7563 | 2021-04-05 17:35:45
HYUNDAI DREAM | 441981000 | 13.2 | 6.71 | One-way Transit | 22.25 | 1 | 178 | 1197 | 157 | Post-Panamax | 70 | 119 | 120 | Outbound | 193 | 6.71 | 41008 | Nearshore | 32.6944 | -79.7518 | 2021-04-05 17:36:56
HYUNDAI DREAM | 441981000 | 13.2 | 6.71 | One-way Transit | 22.25 | 1 | 178 | 1197 | 157 | Post-Panamax | 70 | 119 | 120 | Outbound | 193 | 6.71 | 41008 | Nearshore | 32.6935 | -79.7497 | 2021-04-05 17:37:27
HYUNDAI DREAM | 441981000 | 13.2 | 6.71 | One-way Transit | 24.88 | 2 | 199 | 1197 | 157 | Post-Panamax | 70 | 118 | 120 | Outbound | 193 | 6.71 | 41008 | Nearshore | 32.6916 | -79.7457 | 2021-04-05 17:38:32
HYUNDAI DREAM | 441981000 | 13.2 | 6.71 | One-way Transit | 22.25 | 1 | 178 | 1197 | 157 | Post-Panamax | 70 | 119 | 120 | Outbound | 193 | 6.71 | 41008 | Offshore | 32.6895 | -79.7412 | 2021-04-05 17:39:43
HYUNDAI DREAM | 441981000 | 13.3 | 6.71 | One-way Transit | 22.25 | 1 | 178 | 1197 | 157 | Post-Panamax | 70 | 119 | 120 | Outbound | 193 | 6.71 | 41008 | Offshore | 32.6881 | -79.738 | 2021-04-05 17:40:32
HYUNDAI DREAM | 441981000 | 13.4 | 6.71 | One-way Transit | 22.25 | 1 | 178 | 1197 | 157 | Post-Panamax | 70 | 119 | 120 | Outbound | 193 | 6.71 | 41008 | Offshore | 32.686 | -79.7334 | 2021-04-05 17:41:43
HYUNDAI DREAM | 441981000 | 13.5 | 6.71 | One-way Transit | 24.88 | 2 | 199 | 1197 | 157 | Post-Panamax | 70 | 118 | 120 | Outbound | 193 | 6.71 | 41008 | Offshore | 32.6851 | -79.7315 | 2021-04-05 17:42:12
HYUNDAI DREAM | 441981000 | 13.6 | 6.71 | One-way Transit | 24.88 | 2 | 199 | 1197 | 157 | Post-Panamax | 70 | 118 | 120 | Outbound | 193 | 6.71 | 41008 | Offshore | 32.6833 | -79.7276 | 2021-04-05 17:43:13
HYUNDAI DREAM | 441981000 | 13.7 | 6.71 | One-way Transit | 24.88 | 2 | 199 | 1197 | 157 | Post-Panamax | 70 | 119 | 121 | Outbound | 193 | 6.71 | 41008 | Offshore | 32.6803 | -79.7211 | 2021-04-05 17:44:52
HYUNDAI DREAM | 441981000 | 13.7 | 6.71 | One-way Transit | 24.88 | 2 | 199 | 1197 | 157 | Post-Panamax | 70 | 119 | 121 | Outbound | 193 | 6.71 | 41008 | Offshore | 32.6791 | -79.7185 | 2021-04-05 17:45:31
HYUNDAI DREAM | 441981000 | 13.7 | 6.71 | One-way Transit | 24.88 | 2 | 199 | 1197 | 157 | Post-Panamax | 70 | 119 | 121 | Outbound | 193 | 6.71 | 41008 | Offshore | 32.6773 | -79.7146 | 2021-04-05 17:46:31
HYUNDAI DREAM | 441981000 | 13.7 | 6.71 | One-way Transit | 24.88 | 2 | 199 | 1197 | 157 | Post-Panamax | 70 | 119 | 121 | Outbound | 193 | 6.71 | 41008 | Offshore | 32.6763 | -79.7126 | 2021-04-05 17:47:02
HYUNDAI DREAM | 441981000 | 13.7 | 6.71 | One-way Transit | 24.88 | 2 | 199 | 1197 | 157 | Post-Panamax | 70 | 119 | 121 | Outbound | 193 | 6.71 | 41008 | Offshore | 32.6745 | -79.7086 | 2021-04-05 17:48:02
HYUNDAI DREAM | 441981000 | 13.5 | 6.71 | One-way Transit | 24.88 | 2 | 199 | 1197 | 157 | Post-Panamax | 70 | 119 | 121 | Outbound | 193 | 6.71 | 41008 | Offshore | 32.6716 | -79.7027 | 2021-04-05 17:49:31
HYUNDAI DREAM | 441981000 | 12.9 | 6.71 | One-way Transit | 24.88 | 2 | 199 | 1197 | 157 | Post-Panamax | 70 | 120 | 122 | Outbound | 193 | 6.71 | 41008 | Offshore | 32.6699 | -79.699 | 2021-04-05 17:50:31
HYUNDAI DREAM | 441981000 | 12.2 | 6.71 | One-way Transit | 24.88 | 2 | 199 | 1197 | 157 | Post-Panamax | 70 | 120 | 122 | Outbound | 193 | 6.71 | 41008 | Offshore | 32.6678 | -79.6948 | 2021-04-05 17:51:42
CMA CGM THALASSA | 215657000 | 13.8 | 7.16 | One-way Transit | 26.25 | 3 | 210 | 1138 | 151 | Post-Panamax | 71 | 298 | 295 | Inbound | 187 | 8.95 | 41008 | Offshore | 32.6687 | -79.6973 | 2021-04-05 19:18:48
CMA CGM THALASSA | 215657000 | 13.8 | 7.16 | One-way Transit | 26.25 | 3 | 210 | 1138 | 151 | Post-Panamax | 71 | 299 | 296 | Inbound | 187 | 8.95 | 41008 | Offshore | 32.6699 | -79.6999 | 2021-04-05 19:19:27
CMA CGM THALASSA | 215657000 | 14 | 8.5 | One-way Transit | 23.88 | 2 | 191 | 1138 | 151 | Post-Panamax | 71 | 300 | 298 | Inbound | 178 | 8.95 | 41008 | Offshore | 32.6727 | -79.7059 | 2021-04-05 19:20:56
CMA CGM THALASSA | 215657000 | 14 | 8.5 | One-way Transit | 26.25 | 3 | 210 | 1138 | 151 | Post-Panamax | 71 | 301 | 298 | Inbound | 178 | 8.95 | 41008 | Offshore | 32.6737 | -79.7079 | 2021-04-05 19:21:27
CMA CGM THALASSA | 215657000 | 14 | 8.5 | One-way Transit | 28.75 | 4 | 230 | 1138 | 151 | Post-Panamax | 71 | 302 | 298 | Inbound | 178 | 8.95 | 41008 | Offshore | 32.6759 | -79.7123 | 2021-04-05 19:22:33
CMA CGM THALASSA | 215657000 | 14 | 8.5 | One-way Transit | 28.75 | 4 | 230 | 1138 | 151 | Post-Panamax | 71 | 302 | 298 | Inbound | 178 | 8.95 | 41008 | Offshore | 32.6779 | -79.7163 | 2021-04-05 19:23:33
CMA CGM THALASSA | 215657000 | 14.1 | 8.5 | One-way Transit | 23.88 | 2 | 191 | 1138 | 151 | Post-Panamax | 71 | 299 | 297 | Inbound | 178 | 8.95 | 41008 | Offshore | 32.6801 | -79.7206 | 2021-04-05 19:24:39
CMA CGM THALASSA | 215657000 | 14 | 8.5 | One-way Transit | 23.88 | 2 | 191 | 1138 | 151 | Post-Panamax | 71 | 300 | 298 | Inbound | 178 | 8.95 | 41008 | Offshore | 32.6823 | -79.725 | 2021-04-05 19:25:45
CMA CGM THALASSA | 215657000 | 14 | 8.5 | One-way Transit | 26.25 | 3 | 210 | 1138 | 151 | Post-Panamax | 71 | 301 | 298 | Inbound | 178 | 8.95 | 41008 | Offshore | 32.6835 | -79.7273 | 2021-04-05 19:26:20
CMA CGM THALASSA | 215657000 | 13.9 | 8.5 | One-way Transit | 28.75 | 4 | 230 | 1138 | 151 | Post-Panamax | 71 | 300 | 296 | Inbound | 178 | 8.95 | 41008 | Offshore | 32.6864 | -79.7333 | 2021-04-05 19:27:51
CMA CGM THALASSA | 215657000 | 13.9 | 8.5 | One-way Transit | 26.25 | 3 | 210 | 1138 | 151 | Post-Panamax | 71 | 298 | 295 | Inbound | 178 | 8.95 | 41008 | Offshore | 32.6878 | -79.7362 | 2021-04-05 19:28:33
CMA CGM THALASSA | 215657000 | 14.1 | 8.5 | One-way Transit | 23.88 | 2 | 191 | 1138 | 151 | Post-Panamax | 71 | 298 | 296 | Inbound | 178 | 8.95 | 41008 | Nearshore | 32.6904 | -79.742 | 2021-04-05 19:30:00
CMA CGM THALASSA | 215657000 | 14 | 8.5 | One-way Transit | 26.25 | 3 | 210 | 1138 | 151 | Post-Panamax | 71 | 300 | 297 | Inbound | 178 | 8.95 | 41008 | Nearshore | 32.6915 | -79.7445 | 2021-04-05 19:30:36
CMA CGM THALASSA | 215657000 | 14 | 8.5 | One-way Transit | 23.88 | 2 | 191 | 1138 | 151 | Post-Panamax | 71 | 300 | 298 | Inbound | 178 | 8.95 | 41008 | Nearshore | 32.6937 | -79.7488 | 2021-04-05 19:31:41
CMA CGM THALASSA | 215657000 | 14.1 | 8.5 | One-way Transit | 23.88 | 2 | 191 | 1138 | 151 | Post-Panamax | 71 | 299 | 297 | Inbound | 178 | 8.95 | 41008 | Nearshore | 32.6958 | -79.7532 | 2021-04-05 19:32:47
CMA CGM THALASSA | 215657000 | 14 | 8.5 | One-way Transit | 23.88 | 2 | 191 | 1138 | 151 | Post-Panamax | 71 | 300 | 298 | Inbound | 178 | 8.95 | 41008 | Nearshore | 32.6978 | -79.7572 | 2021-04-05 19:33:47
CMA CGM THALASSA | 215657000 | 14 | 8.5 | One-way Transit | 28.75 | 4 | 230 | 1138 | 151 | Post-Panamax | 71 | 301 | 297 | Inbound | 178 | 8.95 | 41008 | Nearshore | 32.699 | -79.7596 | 2021-04-05 19:34:24
CMA CGM THALASSA | 215657000 | 14 | 8.5 | One-way Transit | 23.88 | 2 | 191 | 1138 | 151 | Post-Panamax | 71 | 300 | 298 | Inbound | 178 | 8.95 | 41008 | Nearshore | 32.7014 | -79.7644 | 2021-04-05 19:35:36
CMA CGM THALASSA | 215657000 | 14 | 8.5 | One-way Transit | 28.75 | 4 | 230 | 1138 | 151 | Post-Panamax | 71 | 301 | 297 | Inbound | 178 | 8.95 | 41008 | Nearshore | 32.7035 | -79.7687 | 2021-04-05 19:36:41
CMA CGM THALASSA | 215657000 | 13.9 | 8.5 | One-way Transit | 28.75 | 4 | 230 | 1138 | 151 | Post-Panamax | 71 | 301 | 297 | Inbound | 178 | 8.95 | 41008 | Nearshore | 32.7055 | -79.7727 | 2021-04-05 19:37:41
CMA CGM THALASSA | 215657000 | 13.8 | 8.5 | One-way Transit | 26.25 | 3 | 210 | 1138 | 151 | Post-Panamax | 71 | 298 | 295 | Inbound | 178 | 8.95 | 41008 | Nearshore | 32.7077 | -79.7775 | 2021-04-05 19:38:53
CMA CGM THALASSA | 215657000 | 13.6 | 8.5 | One-way Transit | 28.75 | 4 | 230 | 1138 | 151 | Post-Panamax | 71 | 300 | 296 | Inbound | 178 | 8.95 | 41008 | Nearshore | 32.7095 | -79.7814 | 2021-04-05 19:39:53
CMA CGM THALASSA | 215657000 | 13.7 | 8.5 | One-way Transit | 26.25 | 3 | 210 | 1138 | 151 | Post-Panamax | 71 | 299 | 296 | Inbound | 178 | 8.95 | 41008 | Nearshore | 32.7107 | -79.7841 | 2021-04-05 19:40:34
CMA CGM THALASSA | 215657000 | 13.8 | 8.5 | One-way Transit | 21.38 | 1 | 171 | 1138 | 151 | Post-Panamax | 71 | 298 | 297 | Inbound | 178 | 8.95 | 41008 | Nearshore | 32.7125 | -79.7881 | 2021-04-05 19:41:34
CMA CGM THALASSA | 215657000 | 13.8 | 8.5 | One-way Transit | 23.88 | 2 | 191 | 1138 | 151 | Post-Panamax | 71 | 300 | 298 | Inbound | 178 | 8.95 | 41008 | Nearshore | 32.7148 | -79.7927 | 2021-04-05 19:42:44
CMA CGM THALASSA | 215657000 | 13.9 | 8.5 | One-way Transit | 28.75 | 4 | 230 | 1138 | 151 | Post-Panamax | 71 | 302 | 298 | Inbound | 178 | 8.95 | 41008 | Nearshore | 32.7158 | -79.7947 | 2021-04-05 19:43:14
CMA CGM THALASSA | 215657000 | 13.9 | 8.5 | One-way Transit | 28.75 | 4 | 230 | 1138 | 151 | Post-Panamax | 71 | 300 | 296 | Inbound | 178 | 8.95 | 41008 | Nearshore | 32.7188 | -79.8007 | 2021-04-05 19:44:44
CMA CGM THALASSA | 215657000 | 13.7 | 8.5 | One-way Transit | 26.25 | 3 | 210 | 1138 | 151 | Post-Panamax | 71 | 298 | 295 | Inbound | 178 | 8.95 | 41008 | Nearshore | 32.7208 | -79.805 | 2021-04-05 19:45:50
CMA CGM THALASSA | 215657000 | 13.1 | 8.5 | One-way Transit | 28.75 | 4 | 230 | 1138 | 151 | Post-Panamax | 71 | 299 | 295 | Inbound | 178 | 8.95 | 41008 | Nearshore | 32.7226 | -79.809 | 2021-04-05 19:46:50
MSC VIDHI | 636016433 | 14.9 | 8.95 | One-way Transit | 16.3 | 2 | 163 | 909 | 131 | Panamax | 79 | 117 | 119 | Outbound | 177 | 11.18 | 41008 | Nearshore | 32.7201 | -79.8057 | 2021-04-05 20:20:51
MSC VIDHI | 636016433 | 15.1 | 8.95 | One-way Transit | 14.7 | 1 | 147 | 909 | 131 | Panamax | 79 | 119 | 118 | Outbound | 177 | 11.18 | 41008 | Nearshore | 32.7179 | -79.8008 | 2021-04-05 20:21:58
MSC VIDHI | 636016433 | 15.2 | 8.95 | One-way Transit | 13.1 | 0 | 131 | 909 | 131 | Panamax | 79 | 118 | 118 | Outbound | 177 | 11.18 | 41008 | Nearshore | 32.7169 | -79.7986 | 2021-04-05 20:22:28
MSC VIDHI | 636016433 | 15.2 | 8.95 | One-way Transit | 13.1 | 0 | 131 | 909 | 131 | Panamax | 79 | 119 | 119 | Outbound | 177 | 11.18 | 41008 | Nearshore | 32.7143 | -79.793 | 2021-04-05 20:23:46
MSC VIDHI | 636016433 | 15.3 | 8.95 | One-way Transit | 14.7 | 1 | 147 | 909 | 131 | Panamax | 79 | 118 | 119 | Outbound | 177 | 11.18 | 41008 | Nearshore | 32.712 | -79.7881 | 2021-04-05 20:24:51
MSC VIDHI | 636016433 | 15.5 | 8.95 | One-way Transit | 13.1 | 0 | 131 | 909 | 131 | Panamax | 79 | 119 | 119 | Outbound | 177 | 11.18 | 41008 | Nearshore | 32.71 | -79.7836 | 2021-04-05 20:25:51
MSC VIDHI | 636016433 | 15.6 | 8.95 | One-way Transit | 16.3 | 2 | 163 | 909 | 131 | Panamax | 79 | 118 | 120 | Outbound | 177 | 11.18 | 41008 | Nearshore | 32.709 | -79.7814 | 2021-04-05 20:26:21
MSC VIDHI | 636016433 | 16.1 | 8.95 | One-way Transit | 14.7 | 1 | 147 | 909 | 131 | Panamax | 79 | 119 | 120 | Outbound | 177 | 11.18 | 41008 | Nearshore | 32.7061 | -79.7754 | 2021-04-05 20:27:40
MSC VIDHI | 636016433 | 16.3 | 8.95 | One-way Transit | 16.3 | 2 | 163 | 909 | 131 | Panamax | 79 | 120 | 122 | Outbound | 177 | 11.18 | 41008 | Nearshore | 32.7032 | -79.7693 | 2021-04-05 20:28:58
MSC VIDHI | 636016433 | 16.4 | 8.95 | One-way Transit | 14.7 | 1 | 147 | 909 | 131 | Panamax | 79 | 121 | 122 | Outbound | 177 | 11.18 | 41008 | Nearshore | 32.7014 | -79.7657 | 2021-04-05 20:29:46
MSC VIDHI | 636016433 | 16.5 | 8.95 | One-way Transit | 14.7 | 1 | 147 | 909 | 131 | Panamax | 79 | 121 | 122 | Outbound | 177 | 11.18 | 41008 | Nearshore | 32.699 | -79.761 | 2021-04-05 20:30:46
MSC VIDHI | 636016433 | 16.6 | 8.95 | One-way Transit | 14.7 | 1 | 147 | 909 | 131 | Panamax | 79 | 121 | 122 | Outbound | 177 | 11.18 | 41008 | Nearshore | 32.6967 | -79.7564 | 2021-04-05 20:31:46
MSC VIDHI | 636016433 | 16.6 | 8.95 | One-way Transit | 17.8 | 3 | 178 | 909 | 131 | Panamax | 79 | 120 | 123 | Outbound | 177 | 11.18 | 41008 | Nearshore | 32.6941 | -79.7511 | 2021-04-05 20:32:52
MSC VIDHI | 636016433 | 16.6 | 8.95 | One-way Transit | 17.8 | 3 | 178 | 909 | 131 | Panamax | 79 | 119 | 122 | Outbound | 177 | 11.18 | 41008 | Nearshore | 32.6916 | -79.746 | 2021-04-05 20:33:58
MSC VIDHI | 636016433 | 16.6 | 8.95 | One-way Transit | 16.3 | 2 | 163 | 909 | 131 | Panamax | 79 | 120 | 122 | Outbound | 177 | 11.18 | 41008 | Nearshore | 32.6902 | -79.7431 | 2021-04-05 20:34:34
MSC VIDHI | 636016433 | 16.6 | 8.95 | One-way Transit | 14.7 | 1 | 147 | 909 | 131 | Panamax | 79 | 118 | 119 | Outbound | 177 | 11.18 | 41008 | Offshore | 32.6877 | -79.7379 | 2021-04-05 20:35:39
MSC VIDHI | 636016433 | 16.4 | 8.95 | One-way Transit | 17.8 | 3 | 178 | 909 | 131 | Panamax | 79 | 117 | 120 | Outbound | 177 | 11.18 | 41008 | Offshore | 32.6851 | -79.732 | 2021-04-05 20:36:52
MSC VIDHI | 636016433 | 16.4 | 8.95 | One-way Transit | 16.3 | 2 | 163 | 909 | 131 | Panamax | 79 | 117 | 119 | Outbound | 177 | 11.18 | 41008 | Offshore | 32.6837 | -79.7287 | 2021-04-05 20:37:33
MSC VIDHI | 636016433 | 16.4 | 8.95 | One-way Transit | 16.3 | 2 | 163 | 909 | 131 | Panamax | 79 | 119 | 121 | Outbound | 177 | 11.18 | 41008 | Offshore | 32.6812 | -79.7229 | 2021-04-05 20:38:46
MSC VIDHI | 636016433 | 16.4 | 8.95 | One-way Transit | 17.8 | 3 | 178 | 909 | 131 | Panamax | 79 | 119 | 122 | Outbound | 177 | 11.18 | 41008 | Offshore | 32.6798 | -79.7201 | 2021-04-05 20:39:22
MSC VIDHI | 636016433 | 16.5 | 8.95 | One-way Transit | 21 | 5 | 210 | 909 | 131 | Panamax | 79 | 119 | 124 | Outbound | 177 | 11.18 | 41008 | Offshore | 32.677 | -79.714 | 2021-04-05 20:40:40
MSC VIDHI | 636016433 | 16.4 | 8.95 | One-way Transit | 17.8 | 3 | 178 | 909 | 131 | Panamax | 79 | 121 | 124 | Outbound | 177 | 11.18 | 41008 | Offshore | 32.6694 | -79.6991 | 2021-04-05 20:43:51
MSC VIDHI | 636016433 | 16.3 | 8.95 | One-way Transit | 17.8 | 3 | 178 | 909 | 131 | Panamax | 79 | 121 | 124 | Outbound | 177 | 11.18 | 41008 | Offshore | 32.6679 | -79.6962 | 2021-04-05 20:44:28
MANON | 566184000 | 14.4 | 3.13 | One-way Transit | 10.5 | 0 | 105 | 748 | 105 | Panamax | 70 | 119 | 119 | Outbound | 77 | 6.71 | 41008 | Nearshore | 32.7224 | -79.8084 | 2021-04-04 04:28:54
MANON | 566184000 | 14.6 | 3.13 | One-way Transit | 11.8 | 1 | 118 | 748 | 105 | Panamax | 70 | 122 | 121 | Outbound | 77 | 6.71 | 41008 | Nearshore | 32.7211 | -79.8059 | 2021-04-04 04:29:30
MANON | 566184000 | 14.9 | 3.13 | One-way Transit | 13.1 | 2 | 131 | 748 | 105 | Panamax | 70 | 123 | 121 | Outbound | 77 | 6.71 | 41008 | Nearshore | 32.7183 | -79.8005 | 2021-04-04 04:30:48
MANON | 566184000 | 15 | 3.13 | One-way Transit | 11.8 | 1 | 118 | 748 | 105 | Panamax | 70 | 122 | 121 | Outbound | 77 | 6.71 | 41008 | Nearshore | 32.7161 | -79.7963 | 2021-04-04 04:31:48
MANON | 566184000 | 15.1 | 3.13 | One-way Transit | 11.8 | 1 | 118 | 748 | 105 | Panamax | 70 | 120 | 121 | Outbound | 77 | 6.71 | 41008 | Nearshore | 32.7137 | -79.7917 | 2021-04-04 04:32:54
MANON | 566184000 | 15.2 | 3.13 | One-way Transit | 11.8 | 1 | 118 | 748 | 105 | Panamax | 70 | 121 | 120 | Outbound | 77 | 6.71 | 41008 | Nearshore | 32.7122 | -79.7887 | 2021-04-04 04:33:35
MANON | 566184000 | 15.3 | 3.13 | One-way Transit | 10.5 | 0 | 105 | 748 | 105 | Panamax | 70 | 121 | 121 | Outbound | 77 | 6.71 | 41008 | Nearshore | 32.7097 | -79.7839 | 2021-04-04 04:34:42
MANON | 566184000 | 15.5 | 3.13 | One-way Transit | 11.8 | 1 | 118 | 748 | 105 | Panamax | 70 | 121 | 120 | Outbound | 77 | 6.71 | 41008 | Nearshore | 32.7071 | -79.7787 | 2021-04-04 04:35:54
MANON | 566184000 | 15.7 | 3.13 | One-way Transit | 11.8 | 1 | 118 | 748 | 105 | Panamax | 70 | 120 | 119 | Outbound | 77 | 6.71 | 41008 | Nearshore | 32.7046 | -79.7737 | 2021-04-04 04:37:00
MANON | 566184000 | 15.8 | 3.13 | One-way Transit | 11.8 | 1 | 118 | 748 | 105 | Panamax | 70 | 120 | 119 | Outbound | 77 | 6.71 | 41008 | Nearshore | 32.7032 | -79.7707 | 2021-04-04 04:37:41
MANON | 566184000 | 15.7 | 3.13 | One-way Transit | 11.8 | 1 | 118 | 748 | 105 | Panamax | 70 | 119 | 118 | Outbound | 77 | 6.71 | 41008 | Nearshore | 32.7008 | -79.7656 | 2021-04-04 04:38:48
MANON | 566184000 | 15.7 | 3.13 | One-way Transit | 13.1 | 2 | 131 | 748 | 105 | Panamax | 70 | 119 | 117 | Outbound | 77 | 6.71 | 41008 | Nearshore | 32.6994 | -79.7624 | 2021-04-04 04:39:30
MANON | 566184000 | 15.8 | 3.13 | One-way Transit | 10.5 | 0 | 105 | 748 | 105 | Panamax | 70 | 118 | 118 | Outbound | 77 | 6.71 | 41008 | Nearshore | 32.697 | -79.7574 | 2021-04-04 04:40:35
MANON | 566184000 | 15.7 | 3.13 | One-way Transit | 11.8 | 1 | 118 | 748 | 105 | Panamax | 70 | 119 | 118 | Outbound | 77 | 6.71 | 41008 | Nearshore | 32.6945 | -79.7519 | 2021-04-04 04:41:48
MANON | 566184000 | 15.7 | 3.13 | One-way Transit | 11.8 | 1 | 118 | 748 | 105 | Panamax | 70 | 119 | 118 | Outbound | 77 | 6.71 | 41008 | Nearshore | 32.6923 | -79.7469 | 2021-04-04 04:42:54
MANON | 566184000 | 15.8 | 3.13 | One-way Transit | 13.1 | 2 | 131 | 748 | 105 | Panamax | 70 | 119 | 117 | Outbound | 77 | 6.71 | 41008 | Nearshore | 32.6908 | -79.7437 | 2021-04-04 04:43:35
MANON | 566184000 | 15.9 | 3.13 | One-way Transit | 10.5 | 0 | 105 | 748 | 105 | Panamax | 70 | 118 | 118 | Outbound | 77 | 6.71 | 41008 | Offshore | 32.6881 | -79.7377 | 2021-04-04 04:44:54
MANON | 566184000 | 15.6 | 3.13 | One-way Transit | 13.1 | 2 | 131 | 748 | 105 | Panamax | 70 | 119 | 117 | Outbound | 77 | 6.71 | 41008 | Offshore | 32.6864 | -79.7341 | 2021-04-04 04:45:42
MANON | 566184000 | 15.6 | 3.13 | One-way Transit | 11.8 | 1 | 118 | 748 | 105 | Panamax | 70 | 119 | 120 | Outbound | 77 | 6.71 | 41008 | Offshore | 32.6852 | -79.7314 | 2021-04-04 04:46:17
MANON | 566184000 | 15.4 | 3.13 | One-way Transit | 13.1 | 2 | 131 | 748 | 105 | Panamax | 70 | 121 | 119 | Outbound | 77 | 6.71 | 41008 | Offshore | 32.6797 | -79.7203 | 2021-04-04 04:48:48
MANON | 566184000 | 15.4 | 3.13 | One-way Transit | 10.5 | 0 | 105 | 748 | 105 | Panamax | 70 | 120 | 120 | Outbound | 77 | 6.71 | 41008 | Offshore | 32.6776 | -79.7159 | 2021-04-04 04:49:48
MANON | 566184000 | 14.9 | 3.13 | One-way Transit | 11.8 | 1 | 118 | 748 | 105 | Panamax | 70 | 119 | 120 | Outbound | 77 | 6.71 | 41008 | Offshore | 32.6742 | -79.709 | 2021-04-04 04:51:23
MANON | 566184000 | 14.6 | 3.13 | One-way Transit | 11.8 | 1 | 118 | 748 | 105 | Panamax | 70 | 121 | 120 | Outbound | 77 | 6.71 | 41008 | Offshore | 32.6716 | -79.7036 | 2021-04-04 04:52:42
MANON | 566184000 | 13.1 | 3.13 | One-way Transit | 11.8 | 1 | 118 | 748 | 105 | Panamax | 70 | 119 | 120 | Outbound | 77 | 6.71 | 41008 | Offshore | 32.6679 | -79.696 | 2021-04-04 04:54:36
CMA CGM MUSSET | 248247000 | 15.5 | 3.8 | Two-way Transit | 37 | 1 | 148 | 984 | 131 | Post-Panamax | 74 | 297 | 296 | Inbound | 288 | 4.47 | 41008 | Offshore | 32.6701 | -79.7002 | 2021-04-04 15:46:23
CMA CGM MUSSET | 248247000 | 15.7 | 3.8 | Two-way Transit | 32.75 | 0 | 131 | 984 | 131 | Post-Panamax | 74 | 299 | 299 | Inbound | 288 | 4.47 | 41008 | Offshore | 32.673 | -79.7066 | 2021-04-04 15:47:48
CMA CGM MUSSET | 248247000 | 15.7 | 3.8 | Two-way Transit | 32.75 | 0 | 131 | 984 | 131 | Post-Panamax | 74 | 301 | 301 | Inbound | 288 | 4.47 | 41008 | Offshore | 32.6876 | -79.7371 | 2021-04-04 15:54:35
CMA CGM MUSSET | 248247000 | 15.8 | 3.8 | Two-way Transit | 32.75 | 0 | 131 | 984 | 131 | Post-Panamax | 74 | 301 | 301 | Inbound | 288 | 4.47 | 41008 | Nearshore | 32.6904 | -79.7424 | 2021-04-04 15:55:47
CMA CGM MUSSET | 248247000 | 15.7 | 3.8 | Two-way Transit | 32.75 | 0 | 131 | 984 | 131 | Post-Panamax | 74 | 301 | 301 | Inbound | 288 | 4.47 | 41008 | Nearshore | 32.6929 | -79.7473 | 2021-04-04 15:56:53
CMA CGM MUSSET | 248247000 | 15.6 | 3.8 | Two-way Transit | 37 | 1 | 148 | 984 | 131 | Post-Panamax | 74 | 297 | 298 | Inbound | 288 | 4.47 | 41008 | Nearshore | 32.6953 | -79.7522 | 2021-04-04 15:57:59
CMA CGM MUSSET | 248247000 | 15.6 | 3.8 | Two-way Transit | 32.75 | 0 | 131 | 984 | 131 | Post-Panamax | 74 | 299 | 299 | Inbound | 288 | 4.47 | 41008 | Nearshore | 32.6966 | -79.7549 | 2021-04-04 15:58:35
CMA CGM MUSSET | 248247000 | 15.6 | 3.8 | Two-way Transit | 32.75 | 0 | 131 | 984 | 131 | Post-Panamax | 74 | 299 | 299 | Inbound | 288 | 4.47 | 41008 | Nearshore | 32.6987 | -79.7594 | 2021-04-04 15:59:35
CHARLESTON EXPRESS | 367168640 | 12.2 | 3.8 | Two-way Transit | 23.8 | 1 | 119 | 797 | 105 | Panamax | 70 | 124 | 125 | Outbound | 288 | 4.47 | 41008 | Nearshore | 32.7213 | -79.8088 | 2021-04-04 16:00:30
CMA CGM MUSSET | 248247000 | 15.6 | 3.8 | Two-way Transit | 32.75 | 0 | 131 | 984 | 131 | Post-Panamax | 74 | 299 | 299 | Inbound | 288 | 4.47 | 41008 | Nearshore | 32.7008 | -79.7638 | 2021-04-04 16:00:36
CMA CGM MUSSET | 248247000 | 15.5 | 3.8 | Two-way Transit | 32.75 | 0 | 131 | 984 | 131 | Post-Panamax | 74 | 299 | 299 | Inbound | 288 | 4.47 | 41008 | Nearshore | 32.703 | -79.7684 | 2021-04-04 16:01:36
CHARLESTON EXPRESS | 367168640 | 13.1 | 3.8 | Two-way Transit | 21 | 0 | 105 | 797 | 105 | Panamax | 70 | 120 | 120 | Outbound | 288 | 4.47 | 41008 | Nearshore | 32.7177 | -79.8023 | 2021-04-04 16:02:20
CMA CGM MUSSET | 248247000 | 15.4 | 3.8 | Two-way Transit | 37 | 1 | 148 | 984 | 131 | Post-Panamax | 74 | 298 | 299 | Inbound | 288 | 4.47 | 41008 | Nearshore | 32.7052 | -79.7731 | 2021-04-04 16:02:41
CHARLESTON EXPRESS | 367168640 | 13.5 | 3.8 | Two-way Transit | 23.8 | 1 | 119 | 797 | 105 | Panamax | 70 | 120 | 121 | Outbound | 288 | 4.47 | 41008 | Nearshore | 32.7152 | -79.7972 | 2021-04-04 16:03:40
CMA CGM MUSSET | 248247000 | 15.3 | 3.8 | Two-way Transit | 32.75 | 0 | 131 | 984 | 131 | Post-Panamax | 74 | 299 | 299 | Inbound | 288 | 4.47 | 41008 | Nearshore | 32.7079 | -79.7785 | 2021-04-04 16:03:54
CHARLESTON EXPRESS | 367168640 | 13.7 | 3.8 | Two-way Transit | 23.8 | 1 | 119 | 797 | 105 | Panamax | 70 | 120 | 121 | Outbound | 288 | 4.47 | 41008 | Nearshore | 32.7133 | -79.7933 | 2021-04-04 16:04:40
CMA CGM MUSSET | 248247000 | 15 | 3.8 | Two-way Transit | 32.75 | 0 | 131 | 984 | 131 | Post-Panamax | 74 | 299 | 299 | Inbound | 288 | 4.47 | 41008 | Nearshore | 32.7101 | -79.7832 | 2021-04-04 16:04:59
CMA CGM MUSSET | 248247000 | 15 | 3.8 | One-way Transit | 16.38 | 0 | 131 | 984 | 131 | Post-Panamax | 74 | 300 | 300 | Inbound | 288 | 4.47 | 41008 | Nearshore | 32.7111 | -79.7853 | 2021-04-04 16:05:29
CMA CGM MUSSET | 248247000 | 14.9 | 3.8 | One-way Transit | 18.5 | 1 | 148 | 984 | 131 | Post-Panamax | 74 | 300 | 299 | Inbound | 288 | 4.47 | 41008 | Nearshore | 32.7137 | -79.7904 | 2021-04-04 16:06:41
CMA CGM MUSSET | 248247000 | 15 | 3.8 | One-way Transit | 18.5 | 1 | 148 | 984 | 131 | Post-Panamax | 74 | 297 | 296 | Inbound | 288 | 4.47 | 41008 | Nearshore | 32.7159 | -79.7952 | 2021-04-04 16:07:47
CHARLESTON EXPRESS | 367168640 | 14.2 | 3.8 | One-way Transit | 13.3 | 2 | 133 | 797 | 105 | Panamax | 70 | 115 | 117 | Outbound | 288 | 4.47 | 41008 | Nearshore | 32.7063 | -79.777 | 2021-04-04 16:08:39
CMA CGM MUSSET | 248247000 | 15.5 | 3.8 | One-way Transit | 16.38 | 0 | 131 | 984 | 131 | Post-Panamax | 74 | 297 | 297 | Inbound | 288 | 4.47 | 41008 | Nearshore | 32.7178 | -79.7997 | 2021-04-04 16:08:47
CMA CGM MUSSET | 248247000 | 15.7 | 3.8 | One-way Transit | 20.62 | 2 | 165 | 984 | 131 | Post-Panamax | 74 | 297 | 299 | Inbound | 288 | 4.47 | 41008 | Nearshore | 32.7198 | -79.8043 | 2021-04-04 16:09:47
CMA CGM MUSSET | 248247000 | 15.8 | 3.8 | One-way Transit | 16.38 | 0 | 131 | 984 | 131 | Post-Panamax | 74 | 299 | 299 | Inbound | 288 | 4.47 | 41008 | Nearshore | 32.7212 | -79.807 | 2021-04-04 16:10:24
CHARLESTON EXPRESS | 367168640 | 14.3 | 3.8 | One-way Transit | 11.9 | 1 | 119 | 797 | 105 | Panamax | 70 | 119 | 120 | Outbound | 288 | 4.47 | 41008 | Nearshore | 32.7002 | -79.7633 | 2021-04-04 16:11:56
CHARLESTON EXPRESS | 367168640 | 14.3 | 3.8 | One-way Transit | 11.9 | 1 | 119 | 797 | 105 | Panamax | 70 | 119 | 120 | Outbound | 288 | 4.47 | 41008 | Nearshore | 32.6987 | -79.76 | 2021-04-04 16:12:44
CHARLESTON EXPRESS | 367168640 | 14.3 | 3.8 | One-way Transit | 11.9 | 1 | 119 | 797 | 105 | Panamax | 70 | 119 | 120 | Outbound | 288 | 4.47 | 41008 | Nearshore | 32.6973 | -79.7571 | 2021-04-04 16:13:26
HYUNDAI DREAM | 441981000 | 16.3 | 2.46 | One-way Transit | 22.25 | 1 | 178 | 1197 | 157 | Post-Panamax | 70 | 299 | 298 | Inbound | 234 | 4.47 | 41008 | Offshore | 32.6677 | -79.6953 | 2021-04-04 16:45:54
HYUNDAI DREAM | 441981000 | 16.3 | 2.46 | One-way Transit | 22.25 | 1 | 178 | 1197 | 157 | Post-Panamax | 70 | 299 | 298 | Inbound | 234 | 4.47 | 41008 | Offshore | 32.6692 | -79.6985 | 2021-04-04 16:46:35
HYUNDAI DREAM | 441981000 | 16.3 | 2.46 | One-way Transit | 22.25 | 1 | 178 | 1197 | 157 | Post-Panamax | 70 | 299 | 298 | Inbound | 234 | 4.47 | 41008 | Offshore | 32.6711 | -79.7024 | 2021-04-04 16:47:23
HYUNDAI DREAM | 441981000 | 16.4 | 2.46 | One-way Transit | 19.62 | 0 | 157 | 1197 | 157 | Post-Panamax | 70 | 298 | 298 | Inbound | 234 | 4.47 | 41008 | Offshore | 32.674 | -79.7085 | 2021-04-04 16:48:42
HYUNDAI DREAM | 441981000 | 16.5 | 2.46 | One-way Transit | 22.25 | 1 | 178 | 1197 | 157 | Post-Panamax | 70 | 299 | 298 | Inbound | 234 | 4.47 | 41008 | Offshore | 32.6768 | -79.7146 | 2021-04-04 16:50:00
HYUNDAI DREAM | 441981000 | 16.5 | 2.46 | One-way Transit | 22.25 | 1 | 178 | 1197 | 157 | Post-Panamax | 70 | 299 | 298 | Inbound | 234 | 4.47 | 41008 | Offshore | 32.6784 | -79.718 | 2021-04-04 16:50:42
HYUNDAI DREAM | 441981000 | 16.6 | 2.46 | One-way Transit | 22.25 | 1 | 178 | 1197 | 157 | Post-Panamax | 70 | 299 | 298 | Inbound | 234 | 4.47 | 41008 | Offshore | 32.6796 | -79.7204 | 2021-04-04 16:51:12
HYUNDAI DREAM | 441981000 | 16.6 | 2.46 | One-way Transit | 22.25 | 1 | 178 | 1197 | 157 | Post-Panamax | 70 | 299 | 298 | Inbound | 234 | 4.47 | 41008 | Offshore | 32.6836 | -79.7289 | 2021-04-04 16:53:00
HYUNDAI DREAM | 441981000 | 16.5 | 2.46 | One-way Transit | 22.25 | 1 | 178 | 1197 | 157 | Post-Panamax | 70 | 299 | 298 | Inbound | 234 | 4.47 | 41008 | Offshore | 32.685 | -79.7319 | 2021-04-04 16:53:36
HYUNDAI DREAM | 441981000 | 16.6 | 2.46 | One-way Transit | 22.25 | 1 | 178 | 1197 | 157 | Post-Panamax | 70 | 299 | 298 | Inbound | 234 | 4.47 | 41008 | Offshore | 32.6876 | -79.7374 | 2021-04-04 16:54:48
HYUNDAI DREAM | 441981000 | 16.7 | 2.46 | One-way Transit | 22.25 | 1 | 178 | 1197 | 157 | Post-Panamax | 70 | 299 | 298 | Inbound | 234 | 4.47 | 41008 | Nearshore | 32.6901 | -79.7428 | 2021-04-04 16:55:54
HYUNDAI DREAM | 441981000 | 16.7 | 2.46 | One-way Transit | 22.25 | 1 | 178 | 1197 | 157 | Post-Panamax | 70 | 299 | 298 | Inbound | 234 | 4.47 | 41008 | Nearshore | 32.6912 | -79.7452 | 2021-04-04 16:56:24
HYUNDAI DREAM | 441981000 | 16.7 | 2.46 | One-way Transit | 22.25 | 1 | 178 | 1197 | 157 | Post-Panamax | 70 | 299 | 298 | Inbound | 234 | 4.47 | 41008 | Nearshore | 32.6942 | -79.7513 | 2021-04-04 16:57:41
HYUNDAI DREAM | 441981000 | 16.6 | 2.46 | One-way Transit | 24.88 | 2 | 199 | 1197 | 157 | Post-Panamax | 70 | 302 | 300 | Inbound | 234 | 4.47 | 41008 | Nearshore | 32.6971 | -79.757 | 2021-04-04 16:58:54
HYUNDAI DREAM | 441981000 | 16.5 | 2.46 | One-way Transit | 24.88 | 2 | 199 | 1197 | 157 | Post-Panamax | 70 | 300 | 298 | Inbound | 234 | 4.47 | 41008 | Nearshore | 32.6997 | -79.7622 | 2021-04-04 17:00:00
HYUNDAI DREAM | 441981000 | 16.5 | 2.46 | One-way Transit | 22.25 | 1 | 178 | 1197 | 157 | Post-Panamax | 70 | 299 | 298 | Inbound | 234 | 4.47 | 41008 | Nearshore | 32.7013 | -79.7655 | 2021-04-04 17:00:41
HYUNDAI DREAM | 441981000 | 16.4 | 2.46 | One-way Transit | 22.25 | 1 | 178 | 1197 | 157 | Post-Panamax | 70 | 298 | 297 | Inbound | 234 | 4.47 | 41008 | Nearshore | 32.7037 | -79.7707 | 2021-04-04 17:01:48
HYUNDAI DREAM | 441981000 | 16.4 | 2.46 | One-way Transit | 22.25 | 1 | 178 | 1197 | 157 | Post-Panamax | 70 | 299 | 298 | Inbound | 234 | 4.47 | 41008 | Nearshore | 32.706 | -79.7754 | 2021-04-04 17:02:48
HYUNDAI DREAM | 441981000 | 16.3 | 2.46 | One-way Transit | 24.88 | 2 | 199 | 1197 | 157 | Post-Panamax | 70 | 300 | 298 | Inbound | 234 | 4.47 | 41008 | Nearshore | 32.7082 | -79.7802 | 2021-04-04 17:03:48
HYUNDAI DREAM | 441981000 | 16 | 2.46 | One-way Transit | 24.88 | 2 | 199 | 1197 | 157 | Post-Panamax | 70 | 300 | 298 | Inbound | 234 | 4.47 | 41008 | Nearshore | 32.71 | -79.7838 | 2021-04-04 17:04:36
HYUNDAI DREAM | 441981000 | 15.9 | 2.46 | One-way Transit | 24.88 | 2 | 199 | 1197 | 157 | Post-Panamax | 70 | 300 | 298 | Inbound | 234 | 4.47 | 41008 | Nearshore | 32.7128 | -79.7897 | 2021-04-04 17:05:53
HYUNDAI DREAM | 441981000 | 15.6 | 2.46 | One-way Transit | 24.88 | 2 | 199 | 1197 | 157 | Post-Panamax | 70 | 299 | 297 | Inbound | 234 | 4.47 | 41008 | Nearshore | 32.7149 | -79.7942 | 2021-04-04 17:06:53
HYUNDAI DREAM | 441981000 | 15.5 | 2.46 | One-way Transit | 24.88 | 2 | 199 | 1197 | 157 | Post-Panamax | 70 | 300 | 298 | Inbound | 234 | 4.47 | 41008 | Nearshore | 32.716 | -79.7965 | 2021-04-04 17:07:24
HYUNDAI DREAM | 441981000 | 15.4 | 2.46 | One-way Transit | 22.25 | 1 | 178 | 1197 | 157 | Post-Panamax | 70 | 299 | 298 | Inbound | 234 | 4.47 | 41008 | Nearshore | 32.7188 | -79.8023 | 2021-04-04 17:08:42
NORD COLUMBIA | 219028013 | 11.2 | 2.46 | One-way Transit | 12.8 | 2 | 128 | 656 | 105 | Panamax | 70 | 301 | 299 | Inbound | 234 | 4.47 | 41008 | Offshore | 32.6733 | -79.7071 | 2021-04-04 17:09:38
HYUNDAI DREAM | 441981000 | 14.7 | 2.46 | One-way Transit | 24.88 | 2 | 199 | 1197 | 157 | Post-Panamax | 70 | 300 | 298 | Inbound | 234 | 4.47 | 41008 | Nearshore | 32.7213 | -79.8074 | 2021-04-04 17:09:54
NORD COLUMBIA | 219028013 | 11.3 | 2.46 | One-way Transit | 11.6 | 1 | 116 | 656 | 105 | Panamax | 70 | 300 | 299 | Inbound | 234 | 4.47 | 41008 | Offshore | 32.676 | -79.7125 | 2021-04-04 17:11:18
NORD COLUMBIA | 219028013 | 11.4 | 2.46 | One-way Transit | 12.8 | 2 | 128 | 656 | 105 | Panamax | 70 | 300 | 298 | Inbound | 234 | 4.47 | 41008 | Offshore | 32.6809 | -79.7222 | 2021-04-04 17:14:18
NORD COLUMBIA | 219028013 | 11.4 | 2.46 | One-way Transit | 13.9 | 3 | 139 | 656 | 105 | Panamax | 70 | 300 | 297 | Inbound | 234 | 4.47 | 41008 | Offshore | 32.6826 | -79.7259 | 2021-04-04 17:15:28
NORD COLUMBIA | 219028013 | 11.7 | 2.46 | One-way Transit | 11.6 | 1 | 116 | 656 | 105 | Panamax | 70 | 298 | 297 | Inbound | 234 | 4.47 | 41008 | Offshore | 32.6892 | -79.7398 | 2021-04-04 17:19:40
NORD COLUMBIA | 219028013 | 11.8 | 3.36 | One-way Transit | 13.9 | 3 | 139 | 656 | 105 | Panamax | 70 | 300 | 297 | Inbound | 204 | 4.47 | 41008 | Nearshore | 32.6908 | -79.7432 | 2021-04-04 17:20:39
NORD COLUMBIA | 219028013 | 11.9 | 3.36 | One-way Transit | 13.9 | 3 | 139 | 656 | 105 | Panamax | 70 | 300 | 297 | Inbound | 204 | 4.47 | 41008 | Nearshore | 32.6924 | -79.7465 | 2021-04-04 17:21:39
NORD COLUMBIA | 219028013 | 11.9 | 3.36 | One-way Transit | 12.8 | 2 | 128 | 656 | 105 | Panamax | 70 | 299 | 297 | Inbound | 204 | 4.47 | 41008 | Nearshore | 32.6942 | -79.7505 | 2021-04-04 17:22:49
NORD COLUMBIA | 219028013 | 12 | 3.36 | One-way Transit | 12.8 | 2 | 128 | 656 | 105 | Panamax | 70 | 299 | 297 | Inbound | 204 | 4.47 | 41008 | Nearshore | 32.6959 | -79.754 | 2021-04-04 17:23:49
NORD COLUMBIA | 219028013 | 12 | 3.36 | One-way Transit | 11.6 | 1 | 116 | 656 | 105 | Panamax | 70 | 298 | 297 | Inbound | 204 | 4.47 | 41008 | Nearshore | 32.6975 | -79.7575 | 2021-04-04 17:24:49
NORD COLUMBIA | 219028013 | 12.1 | 3.36 | One-way Transit | 12.8 | 2 | 128 | 656 | 105 | Panamax | 70 | 299 | 297 | Inbound | 204 | 4.47 | 41008 | Nearshore | 32.6994 | -79.7615 | 2021-04-04 17:25:59
NORD COLUMBIA | 219028013 | 12.2 | 3.36 | One-way Transit | 13.9 | 3 | 139 | 656 | 105 | Panamax | 70 | 300 | 297 | Inbound | 204 | 4.47 | 41008 | Nearshore | 32.7008 | -79.7644 | 2021-04-04 17:26:49
NORD COLUMBIA | 219028013 | 12.2 | 3.36 | One-way Transit | 12.8 | 2 | 128 | 656 | 105 | Panamax | 70 | 300 | 298 | Inbound | 204 | 4.47 | 41008 | Nearshore | 32.7027 | -79.7686 | 2021-04-04 17:27:58
NORD COLUMBIA | 219028013 | 12.3 | 3.36 | One-way Transit | 12.8 | 2 | 128 | 656 | 105 | Panamax | 70 | 299 | 297 | Inbound | 204 | 4.47 | 41008 | Nearshore | 32.7039 | -79.7709 | 2021-04-04 17:28:39
NORD COLUMBIA | 219028013 | 12.3 | 3.36 | One-way Transit | 10.5 | 0 | 105 | 656 | 105 | Panamax | 70 | 298 | 298 | Inbound | 204 | 4.47 | 41008 | Nearshore | 32.7055 | -79.7745 | 2021-04-04 17:29:39
NORD COLUMBIA | 219028013 | 12.3 | 3.36 | One-way Transit | 12.8 | 2 | 128 | 656 | 105 | Panamax | 70 | 301 | 299 | Inbound | 204 | 4.47 | 41008 | Nearshore | 32.7073 | -79.7781 | 2021-04-04 17:30:39
NORD COLUMBIA | 219028013 | 12.3 | 3.36 | One-way Transit | 12.8 | 2 | 128 | 656 | 105 | Panamax | 70 | 302 | 300 | Inbound | 204 | 4.47 | 41008 | Nearshore | 32.709 | -79.7815 | 2021-04-04 17:31:39
NORD COLUMBIA | 219028013 | 12.4 | 3.36 | One-way Transit | 12.8 | 2 | 128 | 656 | 105 | Panamax | 70 | 301 | 299 | Inbound | 204 | 4.47 | 41008 | Nearshore | 32.7111 | -79.7855 | 2021-04-04 17:32:49
NORD COLUMBIA | 219028013 | 12.4 | 3.36 | One-way Transit | 12.8 | 2 | 128 | 656 | 105 | Panamax | 70 | 302 | 300 | Inbound | 204 | 4.47 | 41008 | Nearshore | 32.7133 | -79.7897 | 2021-04-04 17:33:59
NORD COLUMBIA | 219028013 | 12.5 | 3.36 | One-way Transit | 12.8 | 2 | 128 | 656 | 105 | Panamax | 70 | 301 | 299 | Inbound | 204 | 4.47 | 41008 | Nearshore | 32.7141 | -79.7914 | 2021-04-04 17:34:29
NORD COLUMBIA | 219028013 | 12.5 | 3.36 | One-way Transit | 11.6 | 1 | 116 | 656 | 105 | Panamax | 70 | 300 | 299 | Inbound | 204 | 4.47 | 41008 | Nearshore | 32.7156 | -79.7943 | 2021-04-04 17:35:19
NORD COLUMBIA | 219028013 | 12.7 | 3.36 | One-way Transit | 11.6 | 1 | 116 | 656 | 105 | Panamax | 70 | 300 | 299 | Inbound | 204 | 4.47 | 41008 | Nearshore | 32.7187 | -79.8002 | 2021-04-04 17:36:59
NORD COLUMBIA | 219028013 | 12.7 | 3.36 | One-way Transit | 12.8 | 2 | 128 | 656 | 105 | Panamax | 70 | 300 | 298 | Inbound | 204 | 4.47 | 41008 | Nearshore | 32.7205 | -79.8037 | 2021-04-04 17:37:58
NORD COLUMBIA | 219028013 | 12.6 | 3.36 | One-way Transit | 11.6 | 1 | 116 | 656 | 105 | Panamax | 70 | 298 | 297 | Inbound | 204 | 4.47 | 41008 | Nearshore | 32.7217 | -79.8062 | 2021-04-04 17:38:38
MSC PARIS | 636019413 | 15.7 | 3.36 | One-way Transit | 24.38 | 3 | 195 | 1096 | 138 | Post-Panamax | 71 | 116 | 119 | Outbound | 204 | 4.47 | 41008 | Nearshore | 32.7187 | -79.8035 | 2021-04-04 17:48:02
MSC PARIS | 636019413 | 16.1 | 3.36 | One-way Transit | 22 | 2 | 176 | 1096 | 138 | Post-Panamax | 71 | 117 | 119 | Outbound | 204 | 4.47 | 41008 | Nearshore | 32.7158 | -79.7975 | 2021-04-04 17:49:20
MSC PARIS | 636019413 | 17 | 3.36 | One-way Transit | 26.75 | 4 | 214 | 1096 | 138 | Post-Panamax | 71 | 115 | 119 | Outbound | 204 | 4.47 | 41008 | Nearshore | 32.7005 | -79.7653 | 2021-04-04 17:56:02
GRAND PIONEER | 352935000 | 14.4 | 3.36 | One-way Transit | 11.6 | 1 | 116 | 656 | 105 | Panamax | 70 | 298 | 297 | Inbound | 204 | 4.47 | 41008 | Offshore | 32.6679 | -79.6937 | 2021-04-04 18:06:22
GRAND PIONEER | 352935000 | 14.7 | 3.36 | One-way Transit | 12.8 | 2 | 128 | 656 | 105 | Panamax | 70 | 297 | 295 | Inbound | 204 | 4.47 | 41008 | Offshore | 32.6745 | -79.7075 | 2021-04-04 18:09:41
GRAND PIONEER | 352935000 | 15 | 3.36 | One-way Transit | 12.8 | 2 | 128 | 656 | 105 | Panamax | 70 | 297 | 295 | Inbound | 204 | 4.47 | 41008 | Offshore | 32.677 | -79.7132 | 2021-04-04 18:10:59
GRAND PIONEER | 352935000 | 15.4 | 3.36 | One-way Transit | 12.8 | 2 | 128 | 656 | 105 | Panamax | 70 | 297 | 295 | Inbound | 204 | 4.47 | 41008 | Offshore | 32.6803 | -79.7209 | 2021-04-04 18:12:41
GRAND PIONEER | 352935000 | 15.8 | 3.36 | One-way Transit | 12.8 | 2 | 128 | 656 | 105 | Panamax | 70 | 298 | 296 | Inbound | 204 | 4.47 | 41008 | Offshore | 32.6844 | -79.7305 | 2021-04-04 18:14:47
GRAND PIONEER | 352935000 | 15.9 | 3.36 | One-way Transit | 12.8 | 2 | 128 | 656 | 105 | Panamax | 70 | 301 | 299 | Inbound | 204 | 4.47 | 41008 | Offshore | 32.6889 | -79.74 | 2021-04-04 18:16:52
GRAND PIONEER | 352935000 | 16.1 | 3.36 | One-way Transit | 12.8 | 2 | 128 | 656 | 105 | Panamax | 70 | 302 | 300 | Inbound | 204 | 4.47 | 41008 | Nearshore | 32.6931 | -79.7482 | 2021-04-04 18:18:41
GRAND PIONEER | 352935000 | 16.2 | 3.36 | One-way Transit | 11.6 | 1 | 116 | 656 | 105 | Panamax | 70 | 301 | 300 | Inbound | 204 | 4.47 | 41008 | Nearshore | 32.6955 | -79.7527 | 2021-04-04 18:19:41
GRAND PIONEER | 352935000 | 16.2 | 5.37 | One-way Transit | 12.8 | 2 | 128 | 656 | 105 | Panamax | 70 | 302 | 300 | Inbound | 182 | 6.71 | 41008 | Nearshore | 32.6979 | -79.7573 | 2021-04-04 18:20:41
GRAND PIONEER | 352935000 | 16.2 | 5.37 | One-way Transit | 12.8 | 2 | 128 | 656 | 105 | Panamax | 70 | 302 | 300 | Inbound | 182 | 6.71 | 41008 | Nearshore | 32.7002 | -79.7618 | 2021-04-04 18:21:41
GRAND PIONEER | 352935000 | 16.2 | 5.37 | One-way Transit | 13.9 | 3 | 139 | 656 | 105 | Panamax | 70 | 302 | 299 | Inbound | 182 | 6.71 | 41008 | Nearshore | 32.7026 | -79.7664 | 2021-04-04 18:22:41
GRAND PIONEER | 352935000 | 15.9 | 5.37 | One-way Transit | 15.1 | 4 | 151 | 656 | 105 | Panamax | 70 | 301 | 297 | Inbound | 182 | 6.71 | 41008 | Nearshore | 32.7051 | -79.7714 | 2021-04-04 18:23:47
GRAND PIONEER | 352935000 | 15.8 | 5.37 | One-way Transit | 13.9 | 3 | 139 | 656 | 105 | Panamax | 70 | 300 | 297 | Inbound | 182 | 6.71 | 41008 | Nearshore | 32.7073 | -79.7759 | 2021-04-04 18:24:47
GRAND PIONEER | 352935000 | 15.7 | 5.37 | One-way Transit | 12.8 | 2 | 128 | 656 | 105 | Panamax | 70 | 300 | 298 | Inbound | 182 | 6.71 | 41008 | Nearshore | 32.7086 | -79.7786 | 2021-04-04 18:25:22
GRAND PIONEER | 352935000 | 15.4 | 5.37 | One-way Transit | 12.8 | 2 | 128 | 656 | 105 | Panamax | 70 | 299 | 297 | Inbound | 182 | 6.71 | 41008 | Nearshore | 32.7112 | -79.784 | 2021-04-04 18:26:35
GRAND PIONEER | 352935000 | 15.3 | 5.37 | One-way Transit | 12.8 | 2 | 128 | 656 | 105 | Panamax | 70 | 299 | 297 | Inbound | 182 | 6.71 | 41008 | Nearshore | 32.7139 | -79.7897 | 2021-04-04 18:27:52
GRAND PIONEER | 352935000 | 15.4 | 5.37 | One-way Transit | 13.9 | 3 | 139 | 656 | 105 | Panamax | 70 | 300 | 297 | Inbound | 182 | 6.71 | 41008 | Nearshore | 32.716 | -79.7941 | 2021-04-04 18:28:52
GRAND PIONEER | 352935000 | 15.5 | 5.37 | One-way Transit | 12.8 | 2 | 128 | 656 | 105 | Panamax | 70 | 298 | 296 | Inbound | 182 | 6.71 | 41008 | Nearshore | 32.7182 | -79.7986 | 2021-04-04 18:29:52
GRAND PIONEER | 352935000 | 15.7 | 5.37 | One-way Transit | 12.8 | 2 | 128 | 656 | 105 | Panamax | 70 | 298 | 296 | Inbound | 182 | 6.71 | 41008 | Nearshore | 32.7204 | -79.8036 | 2021-04-04 18:30:58
GRAND PIONEER | 352935000 | 15.9 | 5.37 | One-way Transit | 13.9 | 3 | 139 | 656 | 105 | Panamax | 70 | 299 | 296 | Inbound | 182 | 6.71 | 41008 | Nearshore | 32.7219 | -79.8068 | 2021-04-04 18:31:40
CMA CGM ORFEO | 218845000 | 11.4 | 6.93 | Two-way Transit | 39.5 | 1 | 158 | 1148 | 138 | Post-Panamax | 71 | 300 | 301 | Inbound | 163 | 8.95 | 41008 | Offshore | 32.6694 | -79.6996 | 2021-04-04 20:03:01
CMA CGM ORFEO | 218845000 | 11.4 | 6.93 | Two-way Transit | 34.5 | 0 | 138 | 1148 | 138 | Post-Panamax | 71 | 300 | 300 | Inbound | 163 | 8.95 | 41008 | Offshore | 32.6703 | -79.7013 | 2021-04-04 20:03:31
CMA CGM ORFEO | 218845000 | 11.3 | 6.93 | Two-way Transit | 39.5 | 1 | 158 | 1148 | 138 | Post-Panamax | 71 | 301 | 300 | Inbound | 163 | 8.95 | 41008 | Offshore | 32.6723 | -79.7054 | 2021-04-04 20:04:41
CMA CGM ORFEO | 218845000 | 11.4 | 6.93 | Two-way Transit | 34.5 | 0 | 138 | 1148 | 138 | Post-Panamax | 71 | 300 | 300 | Inbound | 163 | 8.95 | 41008 | Offshore | 32.6737 | -79.7082 | 2021-04-04 20:05:31
CMA CGM ORFEO | 218845000 | 11.4 | 6.93 | Two-way Transit | 39.5 | 1 | 158 | 1148 | 138 | Post-Panamax | 71 | 300 | 301 | Inbound | 163 | 8.95 | 41008 | Offshore | 32.676 | -79.7129 | 2021-04-04 20:06:51
CMA CGM ORFEO | 218845000 | 11.4 | 6.93 | Two-way Transit | 34.5 | 0 | 138 | 1148 | 138 | Post-Panamax | 71 | 300 | 300 | Inbound | 163 | 8.95 | 41008 | Offshore | 32.6777 | -79.7163 | 2021-04-04 20:07:51
CMA CGM ORFEO | 218845000 | 11.3 | 6.93 | Two-way Transit | 34.5 | 0 | 138 | 1148 | 138 | Post-Panamax | 71 | 300 | 300 | Inbound | 163 | 8.95 | 41008 | Offshore | 32.6791 | -79.7191 | 2021-04-04 20:08:40
CMA CGM ORFEO | 218845000 | 11.4 | 6.93 | Two-way Transit | 34.5 | 0 | 138 | 1148 | 138 | Post-Panamax | 71 | 300 | 300 | Inbound | 163 | 8.95 | 41008 | Offshore | 32.6803 | -79.7215 | 2021-04-04 20:09:22
CMA CGM ORFEO | 218845000 | 11.3 | 6.93 | Two-way Transit | 34.5 | 0 | 138 | 1148 | 138 | Post-Panamax | 71 | 300 | 300 | Inbound | 163 | 8.95 | 41008 | Offshore | 32.6829 | -79.7267 | 2021-04-04 20:10:51
CMA CGM ORFEO | 218845000 | 11.3 | 6.93 | Two-way Transit | 34.5 | 0 | 138 | 1148 | 138 | Post-Panamax | 71 | 300 | 300 | Inbound | 163 | 8.95 | 41008 | Offshore | 32.6838 | -79.7284 | 2021-04-04 20:11:22
CMA CGM ORFEO | 218845000 | 11.4 | 6.93 | Two-way Transit | 34.5 | 0 | 138 | 1148 | 138 | Post-Panamax | 71 | 300 | 300 | Inbound | 163 | 8.95 | 41008 | Offshore | 32.6861 | -79.7331 | 2021-04-04 20:12:42
CMA CGM ORFEO | 218845000 | 11.4 | 6.93 | Two-way Transit | 34.5 | 0 | 138 | 1148 | 138 | Post-Panamax | 71 | 300 | 300 | Inbound | 163 | 8.95 | 41008 | Offshore | 32.6875 | -79.7358 | 2021-04-04 20:13:31
CMA CGM ORFEO | 218845000 | 11.4 | 6.93 | Two-way Transit | 39.5 | 1 | 158 | 1148 | 138 | Post-Panamax | 71 | 300 | 301 | Inbound | 163 | 8.95 | 41008 | Offshore | 32.6889 | -79.7387 | 2021-04-04 20:14:22
CMA CGM ORFEO | 218845000 | 11.4 | 6.93 | Two-way Transit | 34.5 | 0 | 138 | 1148 | 138 | Post-Panamax | 71 | 300 | 300 | Inbound | 163 | 8.95 | 41008 | Nearshore | 32.6912 | -79.7433 | 2021-04-04 20:15:41
CMA CGM ORFEO | 218845000 | 11.4 | 6.93 | Two-way Transit | 34.5 | 0 | 138 | 1148 | 138 | Post-Panamax | 71 | 300 | 300 | Inbound | 163 | 8.95 | 41008 | Nearshore | 32.693 | -79.7468 | 2021-04-04 20:16:41
CMA CGM ORFEO | 218845000 | 11.3 | 6.93 | Two-way Transit | 39.5 | 1 | 158 | 1148 | 138 | Post-Panamax | 71 | 300 | 299 | Inbound | 163 | 8.95 | 41008 | Nearshore | 32.6947 | -79.7502 | 2021-04-04 20:17:41
CMA CGM ORFEO | 218845000 | 11.3 | 6.93 | Two-way Transit | 39.5 | 1 | 158 | 1148 | 138 | Post-Panamax | 71 | 301 | 300 | Inbound | 163 | 8.95 | 41008 | Nearshore | 32.6967 | -79.7541 | 2021-04-04 20:18:51
CMA CGM ORFEO | 218845000 | 11.3 | 6.93 | Two-way Transit | 44.5 | 2 | 178 | 1148 | 138 | Post-Panamax | 71 | 301 | 299 | Inbound | 163 | 8.95 | 41008 | Nearshore | 32.6975 | -79.7558 | 2021-04-04 20:19:21
CMA CGM ORFEO | 218845000 | 11 | 8.72 | Two-way Transit | 39.5 | 1 | 158 | 1148 | 138 | Post-Panamax | 71 | 299 | 298 | Inbound | 158 | 11.18 | 41008 | Nearshore | 32.6994 | -79.7597 | 2021-04-04 20:20:32
CMA CGM ORFEO | 218845000 | 10.4 | 8.72 | Two-way Transit | 39.5 | 1 | 158 | 1148 | 138 | Post-Panamax | 71 | 299 | 298 | Inbound | 158 | 11.18 | 41008 | Nearshore | 32.7013 | -79.7638 | 2021-04-04 20:21:50
CMA CGM ORFEO | 218845000 | 9.8 | 8.72 | Two-way Transit | 39.5 | 1 | 158 | 1148 | 138 | Post-Panamax | 71 | 299 | 298 | Inbound | 158 | 11.18 | 41008 | Nearshore | 32.703 | -79.7674 | 2021-04-04 20:23:00
CMA CGM ORFEO | 218845000 | 10 | 8.72 | Two-way Transit | 39.5 | 1 | 158 | 1148 | 138 | Post-Panamax | 71 | 299 | 298 | Inbound | 158 | 11.18 | 41008 | Nearshore | 32.7038 | -79.769 | 2021-04-04 20:23:32
ROTTERDAM STAR | 538006564 | 13.9 | 8.72 | Two-way Transit | 26.2 | 0 | 131 | 961 | 131 | Panamax | 72 | 122 | 122 | Outbound | 158 | 11.18 | 41008 | Nearshore | 32.7214 | -79.8093 | 2021-04-04 20:24:39
CMA CGM ORFEO | 218845000 | 9.7 | 8.72 | Two-way Transit | 44.5 | 2 | 178 | 1148 | 138 | Post-Panamax | 71 | 300 | 298 | Inbound | 158 | 11.18 | 41008 | Nearshore | 32.7057 | -79.773 | 2021-04-04 20:24:51
CMA CGM ORFEO | 218845000 | 9.8 | 8.72 | Two-way Transit | 39.5 | 1 | 158 | 1148 | 138 | Post-Panamax | 71 | 299 | 298 | Inbound | 158 | 11.18 | 41008 | Nearshore | 32.7069 | -79.7755 | 2021-04-04 20:25:41
ROTTERDAM STAR | 538006564 | 14.2 | 8.72 | Two-way Transit | 26.2 | 0 | 131 | 961 | 131 | Panamax | 72 | 122 | 122 | Outbound | 158 | 11.18 | 41008 | Nearshore | 32.719 | -79.8047 | 2021-04-04 20:25:49
ROTTERDAM STAR | 538006564 | 14.4 | 8.72 | Two-way Transit | 26.2 | 0 | 131 | 961 | 131 | Panamax | 72 | 122 | 122 | Outbound | 158 | 11.18 | 41008 | Nearshore | 32.7174 | -79.8016 | 2021-04-04 20:26:37
CMA CGM ORFEO | 218845000 | 10 | 8.72 | Two-way Transit | 39.5 | 1 | 158 | 1148 | 138 | Post-Panamax | 71 | 299 | 298 | Inbound | 158 | 11.18 | 41008 | Nearshore | 32.7087 | -79.7791 | 2021-04-04 20:26:51
MSC VIDHI | 636016433 | 15.8 | 8.72 | Two-way Transit | 38.8 | 4 | 194 | 909 | 131 | Panamax | 79 | 301 | 297 | Inbound | 158 | 11.18 | 41008 | Offshore | 32.6742 | -79.7074 | 2021-04-04 20:26:55
MSC VIDHI | 636016433 | 15.8 | 8.72 | Two-way Transit | 35.6 | 3 | 178 | 909 | 131 | Panamax | 79 | 299 | 296 | Inbound | 158 | 11.18 | 41008 | Offshore | 32.6755 | -79.7101 | 2021-04-04 20:27:30
ROTTERDAM STAR | 538006564 | 14.5 | 8.72 | Two-way Transit | 26.2 | 0 | 131 | 961 | 131 | Panamax | 72 | 120 | 120 | Outbound | 158 | 11.18 | 41008 | Nearshore | 32.7153 | -79.7975 | 2021-04-04 20:27:37
CMA CGM ORFEO | 218845000 | 10.1 | 8.72 | Two-way Transit | 44.5 | 2 | 178 | 1148 | 138 | Post-Panamax | 71 | 300 | 298 | Inbound | 158 | 11.18 | 41008 | Nearshore | 32.7104 | -79.7828 | 2021-04-04 20:28:00
MSC VIDHI | 636016433 | 15.7 | 8.72 | Two-way Transit | 32.6 | 2 | 163 | 909 | 131 | Panamax | 79 | 298 | 296 | Inbound | 158 | 11.18 | 41008 | Offshore | 32.6771 | -79.7137 | 2021-04-04 20:28:18
CMA CGM ORFEO | 218845000 | 10.2 | 8.72 | Two-way Transit | 39.5 | 1 | 158 | 1148 | 138 | Post-Panamax | 71 | 299 | 298 | Inbound | 158 | 11.18 | 41008 | Nearshore | 32.7111 | -79.7843 | 2021-04-04 20:28:30
ROTTERDAM STAR | 538006564 | 14.7 | 8.72 | Two-way Transit | 29.6 | 1 | 148 | 961 | 131 | Panamax | 72 | 120 | 119 | Outbound | 158 | 11.18 | 41008 | Nearshore | 32.7133 | -79.7933 | 2021-04-04 20:28:37
ROTTERDAM STAR | 538006564 | 14.8 | 8.72 | Two-way Transit | 29.6 | 1 | 148 | 961 | 131 | Panamax | 72 | 119 | 118 | Outbound | 158 | 11.18 | 41008 | Nearshore | 32.7121 | -79.7907 | 2021-04-04 20:29:13
CMA CGM ORFEO | 218845000 | 10.4 | 8.72 | Two-way Transit | 34.5 | 0 | 138 | 1148 | 138 | Post-Panamax | 71 | 298 | 298 | Inbound | 158 | 11.18 | 41008 | Nearshore | 32.713 | -79.7882 | 2021-04-04 20:29:41
MSC VIDHI | 636016433 | 15.8 | 8.72 | Two-way Transit | 35.6 | 3 | 178 | 909 | 131 | Panamax | 79 | 299 | 296 | Inbound | 158 | 11.18 | 41008 | Offshore | 32.6803 | -79.7206 | 2021-04-04 20:29:49
ROTTERDAM STAR | 538006564 | 15.4 | 8.72 | Two-way Transit | 29.6 | 1 | 148 | 961 | 131 | Panamax | 72 | 117 | 118 | Outbound | 158 | 11.18 | 41008 | Nearshore | 32.7091 | -79.784 | 2021-04-04 20:30:44
CMA CGM ORFEO | 218845000 | 10.4 | 8.72 | One-way Transit | 17.25 | 0 | 138 | 1148 | 138 | Post-Panamax | 71 | 298 | 298 | Inbound | 158 | 11.18 | 41008 | Nearshore | 32.7148 | -79.792 | 2021-04-04 20:30:51
ROTTERDAM STAR | 538006564 | 15.8 | 8.72 | Two-way Transit | 26.2 | 0 | 131 | 961 | 131 | Panamax | 72 | 120 | 120 | Outbound | 158 | 11.18 | 41008 | Nearshore | 32.7066 | -79.7786 | 2021-04-04 20:31:55
CMA CGM ORFEO | 218845000 | 10.6 | 8.72 | One-way Transit | 17.25 | 0 | 138 | 1148 | 138 | Post-Panamax | 71 | 298 | 298 | Inbound | 158 | 11.18 | 41008 | Nearshore | 32.7166 | -79.7958 | 2021-04-04 20:32:01
CMA CGM ORFEO | 218845000 | 10.6 | 8.72 | One-way Transit | 17.25 | 0 | 138 | 1148 | 138 | Post-Panamax | 71 | 298 | 298 | Inbound | 158 | 11.18 | 41008 | Nearshore | 32.7166 | -79.7958 | 2021-04-04 20:32:01
MSC VIDHI | 636016433 | 15.7 | 8.72 | Two-way Transit | 35.6 | 3 | 178 | 909 | 131 | Panamax | 79 | 302 | 299 | Inbound | 158 | 11.18 | 41008 | Offshore | 32.6853 | -79.731 | 2021-04-04 20:32:06
ROTTERDAM STAR | 538006564 | 16.1 | 8.72 | Two-way Transit | 26.2 | 0 | 131 | 961 | 131 | Panamax | 72 | 120 | 120 | Outbound | 158 | 11.18 | 41008 | Nearshore | 32.7053 | -79.7758 | 2021-04-04 20:32:31
CMA CGM ORFEO | 218845000 | 11.3 | 8.72 | One-way Transit | 19.75 | 1 | 158 | 1148 | 138 | Post-Panamax | 71 | 299 | 298 | Inbound | 158 | 11.18 | 41008 | Nearshore | 32.7192 | -79.8014 | 2021-04-04 20:33:41
ROTTERDAM STAR | 538006564 | 16.3 | 8.72 | Two-way Transit | 29.6 | 1 | 148 | 961 | 131 | Panamax | 72 | 120 | 121 | Outbound | 158 | 11.18 | 41008 | Nearshore | 32.7026 | -79.7702 | 2021-04-04 20:33:43
CMA CGM ORFEO | 218845000 | 10.9 | 8.72 | One-way Transit | 17.25 | 0 | 138 | 1148 | 138 | Post-Panamax | 71 | 298 | 298 | Inbound | 158 | 11.18 | 41008 | Nearshore | 32.7208 | -79.8048 | 2021-04-04 20:34:41
MSC VIDHI | 636016433 | 15.8 | 8.72 | Two-way Transit | 38.8 | 4 | 194 | 909 | 131 | Panamax | 79 | 301 | 297 | Inbound | 158 | 11.18 | 41008 | Nearshore | 32.6913 | -79.7425 | 2021-04-04 20:34:42
ROTTERDAM STAR | 538006564 | 16.4 | 8.72 | Two-way Transit | 26.2 | 0 | 131 | 961 | 131 | Panamax | 72 | 121 | 121 | Outbound | 158 | 11.18 | 41008 | Nearshore | 32.7 | -79.7652 | 2021-04-04 20:34:49
ROTTERDAM STAR | 538006564 | 16.5 | 8.72 | Two-way Transit | 32.8 | 2 | 164 | 961 | 131 | Panamax | 72 | 122 | 120 | Outbound | 158 | 11.18 | 41008 | Nearshore | 32.6983 | -79.7619 | 2021-04-04 20:35:31
CMA CGM ORFEO | 218845000 | 11 | 8.72 | One-way Transit | 19.75 | 1 | 158 | 1148 | 138 | Post-Panamax | 71 | 297 | 298 | Inbound | 158 | 11.18 | 41008 | Nearshore | 32.7223 | -79.8082 | 2021-04-04 20:35:41
MSC VIDHI | 636016433 | 15.5 | 8.72 | Two-way Transit | 32.6 | 2 | 163 | 909 | 131 | Panamax | 79 | 300 | 298 | Inbound | 158 | 11.18 | 41008 | Nearshore | 32.6938 | -79.7477 | 2021-04-04 20:35:54
ROTTERDAM STAR | 538006564 | 16.5 | 8.72 | Two-way Transit | 29.6 | 1 | 148 | 961 | 131 | Panamax | 72 | 120 | 119 | Outbound | 158 | 11.18 | 41008 | Nearshore | 32.6958 | -79.7568 | 2021-04-04 20:36:37
MSC VIDHI | 636016433 | 15.6 | 8.72 | Two-way Transit | 35.6 | 3 | 178 | 909 | 131 | Panamax | 79 | 301 | 298 | Inbound | 158 | 11.18 | 41008 | Nearshore | 32.696 | -79.7522 | 2021-04-04 20:36:54
ROTTERDAM STAR | 538006564 | 16.7 | 8.72 | One-way Transit | 14.8 | 1 | 148 | 961 | 131 | Panamax | 72 | 118 | 117 | Outbound | 158 | 11.18 | 41008 | Nearshore | 32.6931 | -79.7509 | 2021-04-04 20:37:49
MSC VIDHI | 636016433 | 15.4 | 8.72 | One-way Transit | 16.3 | 2 | 163 | 909 | 131 | Panamax | 79 | 300 | 298 | Inbound | 158 | 11.18 | 41008 | Nearshore | 32.6984 | -79.7571 | 2021-04-04 20:38:01
MSC VIDHI | 636016433 | 15.4 | 8.72 | One-way Transit | 16.3 | 2 | 163 | 909 | 131 | Panamax | 79 | 299 | 297 | Inbound | 158 | 11.18 | 41008 | Nearshore | 32.6999 | -79.7602 | 2021-04-04 20:38:42
MSC VIDHI | 636016433 | 15.3 | 8.72 | One-way Transit | 17.8 | 3 | 178 | 909 | 131 | Panamax | 79 | 299 | 296 | Inbound | 158 | 11.18 | 41008 | Nearshore | 32.7021 | -79.765 | 2021-04-04 20:39:48
MSC VIDHI | 636016433 | 15.3 | 8.72 | One-way Transit | 17.8 | 3 | 178 | 909 | 131 | Panamax | 79 | 299 | 296 | Inbound | 158 | 11.18 | 41008 | Nearshore | 32.7032 | -79.7672 | 2021-04-04 20:40:19
MSC VIDHI | 636016433 | 15.1 | 8.72 | One-way Transit | 14.7 | 1 | 147 | 909 | 131 | Panamax | 79 | 298 | 297 | Inbound | 158 | 11.18 | 41008 | Nearshore | 32.7058 | -79.7729 | 2021-04-04 20:41:37
MSC VIDHI | 636016433 | 15.1 | 8.72 | One-way Transit | 17.8 | 3 | 178 | 909 | 131 | Panamax | 79 | 299 | 296 | Inbound | 158 | 11.18 | 41008 | Nearshore | 32.7084 | -79.7785 | 2021-04-04 20:42:54
ROTTERDAM STAR | 538006564 | 16.8 | 8.72 | One-way Transit | 13.1 | 0 | 131 | 961 | 131 | Panamax | 72 | 119 | 119 | Outbound | 158 | 11.18 | 41008 | Offshore | 32.68 | -79.7212 | 2021-04-04 20:43:49
MSC VIDHI | 636016433 | 14.7 | 8.72 | One-way Transit | 16.3 | 2 | 163 | 909 | 131 | Panamax | 79 | 298 | 296 | Inbound | 158 | 11.18 | 41008 | Nearshore | 32.7103 | -79.7828 | 2021-04-04 20:43:54
MSC VIDHI | 636016433 | 14.7 | 8.72 | One-way Transit | 14.7 | 1 | 147 | 909 | 131 | Panamax | 79 | 298 | 297 | Inbound | 158 | 11.18 | 41008 | Nearshore | 32.7122 | -79.7871 | 2021-04-04 20:44:54
ROTTERDAM STAR | 538006564 | 16.6 | 8.72 | One-way Transit | 14.8 | 1 | 148 | 961 | 131 | Panamax | 72 | 120 | 119 | Outbound | 158 | 11.18 | 41008 | Offshore | 32.6773 | -79.7156 | 2021-04-04 20:45:01
MSC VIDHI | 636016433 | 14.7 | 8.72 | One-way Transit | 13.1 | 0 | 131 | 909 | 131 | Panamax | 79 | 297 | 297 | Inbound | 158 | 11.18 | 41008 | Nearshore | 32.7141 | -79.7914 | 2021-04-04 20:45:54
ROTTERDAM STAR | 538006564 | 16.2 | 8.72 | One-way Transit | 13.1 | 0 | 131 | 961 | 131 | Panamax | 72 | 119 | 119 | Outbound | 158 | 11.18 | 41008 | Offshore | 32.6751 | -79.7109 | 2021-04-04 20:46:01
ROTTERDAM STAR | 538006564 | 16 | 8.72 | One-way Transit | 13.1 | 0 | 131 | 961 | 131 | Panamax | 72 | 119 | 119 | Outbound | 158 | 11.18 | 41008 | Offshore | 32.6738 | -79.7081 | 2021-04-04 20:46:37
MSC VIDHI | 636016433 | 14.9 | 8.72 | One-way Transit | 14.7 | 1 | 147 | 909 | 131 | Panamax | 79 | 299 | 298 | Inbound | 158 | 11.18 | 41008 | Nearshore | 32.7162 | -79.7957 | 2021-04-04 20:46:54
ROTTERDAM STAR | 538006564 | 15.8 | 8.72 | One-way Transit | 14.8 | 1 | 148 | 961 | 131 | Panamax | 72 | 119 | 120 | Outbound | 158 | 11.18 | 41008 | Offshore | 32.6727 | -79.7058 | 2021-04-04 20:47:07
MSC VIDHI | 636016433 | 15.3 | 8.72 | One-way Transit | 14.7 | 1 | 147 | 909 | 131 | Panamax | 79 | 299 | 298 | Inbound | 158 | 11.18 | 41008 | Nearshore | 32.7184 | -79.8005 | 2021-04-04 20:48:01
MSC VIDHI | 636016433 | 15.3 | 8.72 | One-way Transit | 14.7 | 1 | 147 | 909 | 131 | Panamax | 79 | 299 | 298 | Inbound | 158 | 11.18 | 41008 | Nearshore | 32.7198 | -79.8035 | 2021-04-04 20:48:42
MSC VIDHI | 636016433 | 15.4 | 8.72 | One-way Transit | 16.3 | 2 | 163 | 909 | 131 | Panamax | 79 | 301 | 299 | Inbound | 158 | 11.18 | 41008 | Nearshore | 32.7221 | -79.8084 | 2021-04-04 20:49:48
ONE HOUSTON | 373485000 | 15.1 | 8.72 | One-way Transit | 21.25 | 1 | 170 | 1099 | 151 | Post-Panamax | 93 | 119 | 120 | Outbound | 158 | 11.18 | 41008 | Nearshore | 32.7225 | -79.8101 | 2021-04-04 21:12:30
ONE HOUSTON | 373485000 | 15.8 | 8.72 | One-way Transit | 23.62 | 2 | 189 | 1099 | 151 | Post-Panamax | 93 | 118 | 120 | Outbound | 158 | 11.18 | 41008 | Nearshore | 32.72 | -79.8046 | 2021-04-04 21:13:41
ONE HOUSTON | 373485000 | 15.8 | 8.72 | One-way Transit | 23.62 | 2 | 189 | 1099 | 151 | Post-Panamax | 93 | 118 | 120 | Outbound | 158 | 11.18 | 41008 | Nearshore | 32.7179 | -79.8001 | 2021-04-04 21:14:41
ONE HOUSTON | 373485000 | 15.7 | 8.72 | One-way Transit | 23.62 | 2 | 189 | 1099 | 151 | Post-Panamax | 93 | 118 | 120 | Outbound | 158 | 11.18 | 41008 | Nearshore | 32.7152 | -79.7942 | 2021-04-04 21:16:00
ONE HOUSTON | 373485000 | 15.7 | 8.72 | One-way Transit | 28.38 | 4 | 227 | 1099 | 151 | Post-Panamax | 93 | 118 | 122 | Outbound | 158 | 11.18 | 41008 | Nearshore | 32.7141 | -79.7919 | 2021-04-04 21:16:30
ONE HOUSTON | 373485000 | 15.7 | 8.72 | One-way Transit | 23.62 | 2 | 189 | 1099 | 151 | Post-Panamax | 93 | 121 | 123 | Outbound | 158 | 11.18 | 41008 | Nearshore | 32.711 | -79.7857 | 2021-04-04 21:17:53
ONE HOUSTON | 373485000 | 15.8 | 8.72 | One-way Transit | 23.62 | 2 | 189 | 1099 | 151 | Post-Panamax | 93 | 120 | 122 | Outbound | 158 | 11.18 | 41008 | Nearshore | 32.7099 | -79.7835 | 2021-04-04 21:18:24
ONE HOUSTON | 373485000 | 16.1 | 8.72 | One-way Transit | 26 | 3 | 208 | 1099 | 151 | Post-Panamax | 93 | 118 | 121 | Outbound | 158 | 11.18 | 41008 | Nearshore | 32.7073 | -79.7779 | 2021-04-04 21:19:35
ONE HOUSTON | 373485000 | 16.3 | 9.62 | One-way Transit | 26 | 3 | 208 | 1099 | 151 | Post-Panamax | 93 | 118 | 121 | Outbound | 144 | 11.18 | 41008 | Nearshore | 32.7062 | -79.7756 | 2021-04-04 21:20:06
ONE HOUSTON | 373485000 | 16.6 | 9.62 | One-way Transit | 26 | 3 | 208 | 1099 | 151 | Post-Panamax | 93 | 118 | 121 | Outbound | 144 | 11.18 | 41008 | Nearshore | 32.7004 | -79.7631 | 2021-04-04 21:22:42
ONE HOUSTON | 373485000 | 16.6 | 9.62 | One-way Transit | 26 | 3 | 208 | 1099 | 151 | Post-Panamax | 93 | 118 | 121 | Outbound | 144 | 11.18 | 41008 | Nearshore | 32.6993 | -79.7608 | 2021-04-04 21:23:12
ONE HOUSTON | 373485000 | 16.5 | 9.62 | One-way Transit | 28.38 | 4 | 227 | 1099 | 151 | Post-Panamax | 93 | 119 | 123 | Outbound | 144 | 11.18 | 41008 | Nearshore | 32.6961 | -79.7541 | 2021-04-04 21:24:36
ONE HOUSTON | 373485000 | 16.6 | 9.62 | One-way Transit | 26 | 3 | 208 | 1099 | 151 | Post-Panamax | 93 | 120 | 123 | Outbound | 144 | 11.18 | 41008 | Nearshore | 32.6933 | -79.7485 | 2021-04-04 21:25:47
ONE HOUSTON | 373485000 | 16.6 | 9.62 | One-way Transit | 26 | 3 | 208 | 1099 | 151 | Post-Panamax | 93 | 120 | 123 | Outbound | 144 | 11.18 | 41008 | Nearshore | 32.6922 | -79.7462 | 2021-04-04 21:26:17
ONE HOUSTON | 373485000 | 16.6 | 9.62 | One-way Transit | 26 | 3 | 208 | 1099 | 151 | Post-Panamax | 93 | 120 | 123 | Outbound | 144 | 11.18 | 41008 | Offshore | 32.6886 | -79.7391 | 2021-04-04 21:27:48
ONE HOUSTON | 373485000 | 16.6 | 9.62 | One-way Transit | 23.62 | 2 | 189 | 1099 | 151 | Post-Panamax | 93 | 121 | 123 | Outbound | 144 | 11.18 | 41008 | Offshore | 32.6861 | -79.7344 | 2021-04-04 21:28:48
ONE HOUSTON | 373485000 | 16.6 | 9.62 | One-way Transit | 26 | 3 | 208 | 1099 | 151 | Post-Panamax | 93 | 118 | 121 | Outbound | 144 | 11.18 | 41008 | Offshore | 32.6797 | -79.7206 | 2021-04-04 21:31:41
ONE HOUSTON | 373485000 | 16.6 | 9.62 | One-way Transit | 26 | 3 | 208 | 1099 | 151 | Post-Panamax | 93 | 118 | 121 | Outbound | 144 | 11.18 | 41008 | Offshore | 32.6785 | -79.718 | 2021-04-04 21:32:12
ONE HOUSTON | 373485000 | 16.2 | 9.62 | One-way Transit | 26 | 3 | 208 | 1099 | 151 | Post-Panamax | 93 | 118 | 121 | Outbound | 144 | 11.18 | 41008 | Offshore | 32.6756 | -79.712 | 2021-04-04 21:33:30
ONE HOUSTON | 373485000 | 15.6 | 9.62 | One-way Transit | 26 | 3 | 208 | 1099 | 151 | Post-Panamax | 93 | 118 | 121 | Outbound | 144 | 11.18 | 41008 | Offshore | 32.6729 | -79.7059 | 2021-04-04 21:34:48
ROTTERDAM STAR | 538006564 | 16.3 | 11.41 | One-way Transit | 13.1 | 0 | 131 | 961 | 131 | Panamax | 72 | 298 | 298 | Inbound | 17 | 20.13 | 41008 | Offshore | 32.6683 | -79.6964 | 2021-04-03 04:55:57
ROTTERDAM STAR | 538006564 | 16.3 | 11.41 | One-way Transit | 13.1 | 0 | 131 | 961 | 131 | Panamax | 72 | 299 | 299 | Inbound | 17 | 20.13 | 41008 | Offshore | 32.6721 | -79.7044 | 2021-04-03 04:57:40
ROTTERDAM STAR | 538006564 | 16.3 | 11.41 | One-way Transit | 13.1 | 0 | 131 | 961 | 131 | Panamax | 72 | 299 | 299 | Inbound | 17 | 20.13 | 41008 | Offshore | 32.6737 | -79.7076 | 2021-04-03 04:58:22
ROTTERDAM STAR | 538006564 | 16.3 | 11.41 | One-way Transit | 13.1 | 0 | 131 | 961 | 131 | Panamax | 72 | 299 | 299 | Inbound | 17 | 20.13 | 41008 | Offshore | 32.6761 | -79.7128 | 2021-04-03 04:59:27
ROTTERDAM STAR | 538006564 | 16.4 | 11.41 | One-way Transit | 14.8 | 1 | 148 | 961 | 131 | Panamax | 72 | 300 | 299 | Inbound | 17 | 20.13 | 41008 | Offshore | 32.6791 | -79.719 | 2021-04-03 05:00:46
ROTTERDAM STAR | 538006564 | 16.3 | 11.41 | One-way Transit | 13.1 | 0 | 131 | 961 | 131 | Panamax | 72 | 299 | 299 | Inbound | 17 | 20.13 | 41008 | Offshore | 32.6831 | -79.7274 | 2021-04-03 05:02:34
ROTTERDAM STAR | 538006564 | 16.4 | 11.41 | One-way Transit | 13.1 | 0 | 131 | 961 | 131 | Panamax | 72 | 299 | 299 | Inbound | 17 | 20.13 | 41008 | Offshore | 32.6885 | -79.7387 | 2021-04-03 05:04:58
ROTTERDAM STAR | 538006564 | 16.4 | 11.41 | One-way Transit | 13.1 | 0 | 131 | 961 | 131 | Panamax | 72 | 300 | 300 | Inbound | 17 | 20.13 | 41008 | Offshore | 32.6899 | -79.7416 | 2021-04-03 05:05:34
ROTTERDAM STAR | 538006564 | 16.4 | 11.41 | One-way Transit | 13.1 | 0 | 131 | 961 | 131 | Panamax | 72 | 299 | 299 | Inbound | 17 | 20.13 | 41008 | Nearshore | 32.6928 | -79.7477 | 2021-04-03 05:06:52
ROTTERDAM STAR | 538006564 | 16.4 | 11.41 | One-way Transit | 13.1 | 0 | 131 | 961 | 131 | Panamax | 72 | 299 | 299 | Inbound | 17 | 20.13 | 41008 | Nearshore | 32.6942 | -79.7506 | 2021-04-03 05:07:27
ROTTERDAM STAR | 538006564 | 16.4 | 11.41 | One-way Transit | 13.1 | 0 | 131 | 961 | 131 | Panamax | 72 | 299 | 299 | Inbound | 17 | 20.13 | 41008 | Nearshore | 32.6969 | -79.7562 | 2021-04-03 05:08:39
ROTTERDAM STAR | 538006564 | 16.5 | 11.41 | One-way Transit | 13.1 | 0 | 131 | 961 | 131 | Panamax | 72 | 299 | 299 | Inbound | 17 | 20.13 | 41008 | Nearshore | 32.6991 | -79.761 | 2021-04-03 05:09:39
ROTTERDAM STAR | 538006564 | 16.4 | 11.41 | One-way Transit | 14.8 | 1 | 148 | 961 | 131 | Panamax | 72 | 299 | 300 | Inbound | 17 | 20.13 | 41008 | Nearshore | 32.7016 | -79.7662 | 2021-04-03 05:10:45
ROTTERDAM STAR | 538006564 | 16.4 | 11.41 | One-way Transit | 13.1 | 0 | 131 | 961 | 131 | Panamax | 72 | 299 | 299 | Inbound | 17 | 20.13 | 41008 | Nearshore | 32.7038 | -79.7709 | 2021-04-03 05:11:45
ROTTERDAM STAR | 538006564 | 16.4 | 11.41 | One-way Transit | 13.1 | 0 | 131 | 961 | 131 | Panamax | 72 | 299 | 299 | Inbound | 17 | 20.13 | 41008 | Nearshore | 32.7065 | -79.7765 | 2021-04-03 05:12:57
ROTTERDAM STAR | 538006564 | 16.3 | 11.41 | One-way Transit | 13.1 | 0 | 131 | 961 | 131 | Panamax | 72 | 299 | 299 | Inbound | 17 | 20.13 | 41008 | Nearshore | 32.7077 | -79.779 | 2021-04-03 05:13:28
ROTTERDAM STAR | 538006564 | 16.1 | 11.41 | One-way Transit | 14.8 | 1 | 148 | 961 | 131 | Panamax | 72 | 299 | 300 | Inbound | 17 | 20.13 | 41008 | Nearshore | 32.7101 | -79.784 | 2021-04-03 05:14:34
ROTTERDAM STAR | 538006564 | 16.1 | 11.41 | One-way Transit | 13.1 | 0 | 131 | 961 | 131 | Panamax | 72 | 299 | 299 | Inbound | 17 | 20.13 | 41008 | Nearshore | 32.7128 | -79.7897 | 2021-04-03 05:15:46
ROTTERDAM STAR | 538006564 | 16.2 | 11.41 | One-way Transit | 13.1 | 0 | 131 | 961 | 131 | Panamax | 72 | 299 | 299 | Inbound | 17 | 20.13 | 41008 | Nearshore | 32.7141 | -79.7924 | 2021-04-03 05:16:22
ROTTERDAM STAR | 538006564 | 16.4 | 11.41 | One-way Transit | 14.8 | 1 | 148 | 961 | 131 | Panamax | 72 | 298 | 297 | Inbound | 17 | 20.13 | 41008 | Nearshore | 32.717 | -79.7985 | 2021-04-03 05:17:39
ROTTERDAM STAR | 538006564 | 16.6 | 11.41 | One-way Transit | 14.8 | 1 | 148 | 961 | 131 | Panamax | 72 | 297 | 298 | Inbound | 17 | 20.13 | 41008 | Nearshore | 32.7196 | -79.8044 | 2021-04-03 05:18:52
ROTTERDAM STAR | 538006564 | 16.7 | 11.41 | One-way Transit | 14.8 | 1 | 148 | 961 | 131 | Panamax | 72 | 299 | 298 | Inbound | 17 | 20.13 | 41008 | Nearshore | 32.722 | -79.8097 | 2021-04-03 05:19:57
MAERSK COLUMBUS | 338525000 | 16.8 | 15.21 | One-way Transit | 20.62 | 2 | 165 | 981 | 131 | Post-Panamax | 71 | 120 | 118 | Outbound | 35 | 22.37 | 41008 | Nearshore | 32.7206 | -79.8063 | 2021-04-03 10:18:19
MAERSK COLUMBUS | 338525000 | 16.6 | 16.78 | One-way Transit | 20.62 | 2 | 165 | 981 | 131 | Post-Panamax | 71 | 119 | 117 | Outbound | 50 | 22.37 | 41008 | Nearshore | 32.7105 | -79.7852 | 2021-04-03 10:22:44
MAERSK COLUMBUS | 338525000 | 16.5 | 16.78 | One-way Transit | 20.62 | 2 | 165 | 981 | 131 | Post-Panamax | 71 | 119 | 117 | Outbound | 50 | 22.37 | 41008 | Nearshore | 32.7007 | -79.7642 | 2021-04-03 10:27:07
MAERSK COLUMBUS | 338525000 | 16.4 | 16.78 | One-way Transit | 20.62 | 2 | 165 | 981 | 131 | Post-Panamax | 71 | 119 | 117 | Outbound | 50 | 22.37 | 41008 | Nearshore | 32.6935 | -79.749 | 2021-04-03 10:30:19
MANON | 566184000 | 15.5 | 16.78 | One-way Transit | 13.1 | 2 | 131 | 748 | 105 | Panamax | 70 | 299 | 301 | Inbound | 45 | 22.37 | 41008 | Offshore | 32.6693 | -79.6985 | 2021-04-03 11:34:43
MANON | 566184000 | 15.4 | 16.78 | One-way Transit | 11.8 | 1 | 118 | 748 | 105 | Panamax | 70 | 300 | 301 | Inbound | 45 | 22.37 | 41008 | Offshore | 32.6716 | -79.7034 | 2021-04-03 11:35:49
MANON | 566184000 | 15.5 | 16.78 | One-way Transit | 13.1 | 2 | 131 | 748 | 105 | Panamax | 70 | 299 | 301 | Inbound | 45 | 22.37 | 41008 | Offshore | 32.6729 | -79.706 | 2021-04-03 11:36:26
MANON | 566184000 | 15.5 | 16.78 | One-way Transit | 13.1 | 2 | 131 | 748 | 105 | Panamax | 70 | 299 | 301 | Inbound | 45 | 22.37 | 41008 | Offshore | 32.6756 | -79.7118 | 2021-04-03 11:37:43
MANON | 566184000 | 15.5 | 16.78 | One-way Transit | 13.1 | 2 | 131 | 748 | 105 | Panamax | 70 | 299 | 301 | Inbound | 45 | 22.37 | 41008 | Offshore | 32.6782 | -79.7172 | 2021-04-03 11:38:55
MANON | 566184000 | 15.5 | 16.78 | One-way Transit | 11.8 | 1 | 118 | 748 | 105 | Panamax | 70 | 300 | 301 | Inbound | 45 | 22.37 | 41008 | Offshore | 32.6795 | -79.7199 | 2021-04-03 11:39:32
MANON | 566184000 | 15.5 | 16.78 | One-way Transit | 11.8 | 1 | 118 | 748 | 105 | Panamax | 70 | 302 | 303 | Inbound | 45 | 22.37 | 41008 | Offshore | 32.6812 | -79.7234 | 2021-04-03 11:40:20
MANON | 566184000 | 15.4 | 16.78 | One-way Transit | 11.8 | 1 | 118 | 748 | 105 | Panamax | 70 | 302 | 303 | Inbound | 45 | 22.37 | 41008 | Offshore | 32.6846 | -79.7298 | 2021-04-03 11:41:49
MANON | 566184000 | 15.4 | 16.78 | One-way Transit | 11.8 | 1 | 118 | 748 | 105 | Panamax | 70 | 300 | 301 | Inbound | 45 | 22.37 | 41008 | Offshore | 32.6869 | -79.7341 | 2021-04-03 11:42:55
MANON | 566184000 | 15.3 | 16.78 | One-way Transit | 11.8 | 1 | 118 | 748 | 105 | Panamax | 70 | 300 | 301 | Inbound | 45 | 22.37 | 41008 | Offshore | 32.6882 | -79.7368 | 2021-04-03 11:43:25
MANON | 566184000 | 15.3 | 16.78 | One-way Transit | 11.8 | 1 | 118 | 748 | 105 | Panamax | 70 | 300 | 301 | Inbound | 45 | 22.37 | 41008 | Nearshore | 32.6907 | -79.742 | 2021-04-03 11:44:37
MANON | 566184000 | 15.3 | 16.78 | One-way Transit | 10.5 | 0 | 105 | 748 | 105 | Panamax | 70 | 301 | 301 | Inbound | 45 | 22.37 | 41008 | Nearshore | 32.6934 | -79.7473 | 2021-04-03 11:45:50
MANON | 566184000 | 15.4 | 16.78 | One-way Transit | 10.5 | 0 | 105 | 748 | 105 | Panamax | 70 | 301 | 301 | Inbound | 45 | 22.37 | 41008 | Nearshore | 32.6947 | -79.7499 | 2021-04-03 11:46:25
MANON | 566184000 | 15.4 | 16.78 | One-way Transit | 11.8 | 1 | 118 | 748 | 105 | Panamax | 70 | 300 | 301 | Inbound | 45 | 22.37 | 41008 | Nearshore | 32.6973 | -79.7551 | 2021-04-03 11:47:37
MANON | 566184000 | 15.4 | 16.78 | One-way Transit | 10.5 | 0 | 105 | 748 | 105 | Panamax | 70 | 301 | 301 | Inbound | 45 | 22.37 | 41008 | Nearshore | 32.6997 | -79.76 | 2021-04-03 11:48:44
MANON | 566184000 | 15.3 | 16.78 | One-way Transit | 11.8 | 1 | 118 | 748 | 105 | Panamax | 70 | 300 | 299 | Inbound | 45 | 22.37 | 41008 | Nearshore | 32.7019 | -79.7643 | 2021-04-03 11:49:47
MANON | 566184000 | 15.2 | 16.78 | One-way Transit | 11.8 | 1 | 118 | 748 | 105 | Panamax | 70 | 298 | 297 | Inbound | 45 | 22.37 | 41008 | Nearshore | 32.7041 | -79.7692 | 2021-04-03 11:50:50
MANON | 566184000 | 15.3 | 16.78 | One-way Transit | 10.5 | 0 | 105 | 748 | 105 | Panamax | 70 | 297 | 297 | Inbound | 45 | 22.37 | 41008 | Nearshore | 32.7064 | -79.7745 | 2021-04-03 11:52:01
MANON | 566184000 | 15.2 | 16.78 | One-way Transit | 11.8 | 1 | 118 | 748 | 105 | Panamax | 70 | 298 | 297 | Inbound | 45 | 22.37 | 41008 | Nearshore | 32.7074 | -79.7768 | 2021-04-03 11:52:31
MANON | 566184000 | 14.8 | 16.78 | One-way Transit | 10.5 | 0 | 105 | 748 | 105 | Panamax | 70 | 297 | 297 | Inbound | 45 | 22.37 | 41008 | Nearshore | 32.7096 | -79.7817 | 2021-04-03 11:53:37
MANON | 566184000 | 14.7 | 16.78 | One-way Transit | 11.8 | 1 | 118 | 748 | 105 | Panamax | 70 | 298 | 299 | Inbound | 45 | 22.37 | 41008 | Nearshore | 32.7116 | -79.7864 | 2021-04-03 11:54:43
MANON | 566184000 | 14.6 | 16.78 | One-way Transit | 11.8 | 1 | 118 | 748 | 105 | Panamax | 70 | 300 | 299 | Inbound | 45 | 22.37 | 41008 | Nearshore | 32.714 | -79.7914 | 2021-04-03 11:55:55
MANON | 566184000 | 14.6 | 16.78 | One-way Transit | 11.8 | 1 | 118 | 748 | 105 | Panamax | 70 | 300 | 299 | Inbound | 45 | 22.37 | 41008 | Nearshore | 32.716 | -79.7956 | 2021-04-03 11:56:55
MANON | 566184000 | 14.7 | 16.78 | One-way Transit | 10.5 | 0 | 105 | 748 | 105 | Panamax | 70 | 299 | 299 | Inbound | 45 | 22.37 | 41008 | Nearshore | 32.7174 | -79.7986 | 2021-04-03 11:57:37
MANON | 566184000 | 14.8 | 16.78 | One-way Transit | 11.8 | 1 | 118 | 748 | 105 | Panamax | 70 | 300 | 299 | Inbound | 45 | 22.37 | 41008 | Nearshore | 32.7203 | -79.8045 | 2021-04-03 11:59:01
MANON | 566184000 | 14.6 | 16.78 | One-way Transit | 11.8 | 1 | 118 | 748 | 105 | Panamax | 70 | 300 | 299 | Inbound | 45 | 22.37 | 41008 | Nearshore | 32.7215 | -79.807 | 2021-04-03 11:59:37
CHARLESTON EXPRESS | 367168640 | 12.4 | 14.32 | One-way Transit | 11.9 | 1 | 119 | 797 | 105 | Panamax | 70 | 301 | 302 | Inbound | 46 | 22.37 | 41008 | Offshore | 32.6679 | -79.6965 | 2021-04-03 12:31:36
CHARLESTON EXPRESS | 367168640 | 13.1 | 14.32 | One-way Transit | 11.9 | 1 | 119 | 797 | 105 | Panamax | 70 | 301 | 302 | Inbound | 46 | 22.37 | 41008 | Offshore | 32.6719 | -79.7044 | 2021-04-03 12:33:47
CHARLESTON EXPRESS | 367168640 | 13.4 | 14.32 | One-way Transit | 13.3 | 2 | 133 | 797 | 105 | Panamax | 70 | 300 | 302 | Inbound | 46 | 22.37 | 41008 | Offshore | 32.6757 | -79.7119 | 2021-04-03 12:35:47
CHARLESTON EXPRESS | 367168640 | 13.5 | 14.32 | One-way Transit | 11.9 | 1 | 119 | 797 | 105 | Panamax | 70 | 301 | 300 | Inbound | 46 | 22.37 | 41008 | Offshore | 32.6776 | -79.7157 | 2021-04-03 12:36:47
CHARLESTON EXPRESS | 367168640 | 13.5 | 14.32 | One-way Transit | 11.9 | 1 | 119 | 797 | 105 | Panamax | 70 | 299 | 300 | Inbound | 46 | 22.37 | 41008 | Offshore | 32.6795 | -79.7196 | 2021-04-03 12:37:47
CHARLESTON EXPRESS | 367168640 | 13.6 | 14.32 | One-way Transit | 10.5 | 0 | 105 | 797 | 105 | Panamax | 70 | 300 | 300 | Inbound | 46 | 22.37 | 41008 | Offshore | 32.6837 | -79.7286 | 2021-04-03 12:40:06
CHARLESTON EXPRESS | 367168640 | 13.6 | 14.32 | One-way Transit | 11.9 | 1 | 119 | 797 | 105 | Panamax | 70 | 299 | 300 | Inbound | 46 | 22.37 | 41008 | Offshore | 32.6856 | -79.7325 | 2021-04-03 12:41:05
CHARLESTON EXPRESS | 367168640 | 13.7 | 14.32 | One-way Transit | 11.9 | 1 | 119 | 797 | 105 | Panamax | 70 | 299 | 300 | Inbound | 46 | 22.37 | 41008 | Offshore | 32.6884 | -79.7385 | 2021-04-03 12:42:37
CHARLESTON EXPRESS | 367168640 | 13.7 | 14.32 | One-way Transit | 13.3 | 2 | 133 | 797 | 105 | Panamax | 70 | 298 | 300 | Inbound | 46 | 22.37 | 41008 | Nearshore | 32.6909 | -79.7438 | 2021-04-03 12:43:57
CHARLESTON EXPRESS | 367168640 | 13.7 | 14.32 | One-way Transit | 11.9 | 1 | 119 | 797 | 105 | Panamax | 70 | 300 | 301 | Inbound | 46 | 22.37 | 41008 | Nearshore | 32.6917 | -79.7456 | 2021-04-03 12:44:25
CHARLESTON EXPRESS | 367168640 | 13.7 | 14.32 | One-way Transit | 11.9 | 1 | 119 | 797 | 105 | Panamax | 70 | 299 | 300 | Inbound | 46 | 22.37 | 41008 | Nearshore | 32.6946 | -79.7516 | 2021-04-03 12:45:56
CHARLESTON EXPRESS | 367168640 | 13.8 | 14.32 | One-way Transit | 14.7 | 3 | 147 | 797 | 105 | Panamax | 70 | 298 | 301 | Inbound | 46 | 22.37 | 41008 | Nearshore | 32.6971 | -79.7569 | 2021-04-03 12:47:15
CHARLESTON EXPRESS | 367168640 | 13.8 | 14.32 | One-way Transit | 11.9 | 1 | 119 | 797 | 105 | Panamax | 70 | 299 | 300 | Inbound | 46 | 22.37 | 41008 | Nearshore | 32.6981 | -79.7589 | 2021-04-03 12:47:47
CHARLESTON EXPRESS | 367168640 | 13.8 | 14.32 | One-way Transit | 11.9 | 1 | 119 | 797 | 105 | Panamax | 70 | 299 | 300 | Inbound | 46 | 22.37 | 41008 | Nearshore | 32.7005 | -79.7642 | 2021-04-03 12:49:06
CHARLESTON EXPRESS | 367168640 | 13.8 | 14.32 | One-way Transit | 13.3 | 2 | 133 | 797 | 105 | Panamax | 70 | 298 | 300 | Inbound | 46 | 22.37 | 41008 | Nearshore | 32.7021 | -79.7675 | 2021-04-03 12:49:56
CHARLESTON EXPRESS | 367168640 | 13.8 | 14.32 | One-way Transit | 11.9 | 1 | 119 | 797 | 105 | Panamax | 70 | 299 | 300 | Inbound | 46 | 22.37 | 41008 | Nearshore | 32.7034 | -79.7702 | 2021-04-03 12:50:37
CHARLESTON EXPRESS | 367168640 | 13.7 | 14.32 | One-way Transit | 11.9 | 1 | 119 | 797 | 105 | Panamax | 70 | 299 | 300 | Inbound | 46 | 22.37 | 41008 | Nearshore | 32.7053 | -79.7741 | 2021-04-03 12:51:37
CHARLESTON EXPRESS | 367168640 | 13.7 | 14.32 | One-way Transit | 13.3 | 2 | 133 | 797 | 105 | Panamax | 70 | 298 | 300 | Inbound | 46 | 22.37 | 41008 | Nearshore | 32.7071 | -79.778 | 2021-04-03 12:52:37
CHARLESTON EXPRESS | 367168640 | 13.6 | 14.32 | One-way Transit | 13.3 | 2 | 133 | 797 | 105 | Panamax | 70 | 298 | 300 | Inbound | 46 | 22.37 | 41008 | Nearshore | 32.7096 | -79.7833 | 2021-04-03 12:53:57
CHARLESTON EXPRESS | 367168640 | 13.6 | 14.32 | One-way Transit | 10.5 | 0 | 105 | 797 | 105 | Panamax | 70 | 300 | 300 | Inbound | 46 | 22.37 | 41008 | Nearshore | 32.7117 | -79.7878 | 2021-04-03 12:55:06
CHARLESTON EXPRESS | 367168640 | 13.6 | 14.32 | One-way Transit | 11.9 | 1 | 119 | 797 | 105 | Panamax | 70 | 299 | 300 | Inbound | 46 | 22.37 | 41008 | Nearshore | 32.7148 | -79.7944 | 2021-04-03 12:56:47
CHARLESTON EXPRESS | 367168640 | 13.7 | 14.32 | One-way Transit | 11.9 | 1 | 119 | 797 | 105 | Panamax | 70 | 298 | 299 | Inbound | 46 | 22.37 | 41008 | Nearshore | 32.7163 | -79.7976 | 2021-04-03 12:57:37
CHARLESTON EXPRESS | 367168640 | 13.7 | 14.32 | One-way Transit | 11.9 | 1 | 119 | 797 | 105 | Panamax | 70 | 298 | 299 | Inbound | 46 | 22.37 | 41008 | Nearshore | 32.7185 | -79.8023 | 2021-04-03 12:58:47
CHARLESTON EXPRESS | 367168640 | 13.7 | 14.32 | One-way Transit | 11.9 | 1 | 119 | 797 | 105 | Panamax | 70 | 298 | 299 | Inbound | 46 | 22.37 | 41008 | Nearshore | 32.7205 | -79.8069 | 2021-04-03 12:59:56
CHARLESTON EXPRESS | 367168640 | 13.7 | 14.32 | One-way Transit | 13.3 | 2 | 133 | 797 | 105 | Panamax | 70 | 297 | 299 | Inbound | 46 | 22.37 | 41008 | Nearshore | 32.7214 | -79.8089 | 2021-04-03 13:00:27
MSC PARIS | 636019413 | 10.4 | 11.86 | One-way Transit | 22 | 2 | 176 | 1096 | 138 | Post-Panamax | 71 | 298 | 300 | Inbound | 46 | 17.9 | 41008 | Offshore | 32.6705 | -79.7002 | 2021-04-03 16:30:21
MSC PARIS | 636019413 | 10.3 | 11.86 | One-way Transit | 24.38 | 3 | 195 | 1096 | 138 | Post-Panamax | 71 | 297 | 300 | Inbound | 46 | 17.9 | 41008 | Offshore | 32.672 | -79.7032 | 2021-04-03 16:31:21
MSC PARIS | 636019413 | 10.3 | 11.86 | One-way Transit | 22 | 2 | 176 | 1096 | 138 | Post-Panamax | 71 | 298 | 300 | Inbound | 46 | 17.9 | 41008 | Offshore | 32.6747 | -79.7085 | 2021-04-03 16:33:10
MSC PARIS | 636019413 | 10.1 | 11.86 | One-way Transit | 26.75 | 4 | 214 | 1096 | 138 | Post-Panamax | 71 | 296 | 300 | Inbound | 46 | 17.9 | 41008 | Offshore | 32.6763 | -79.712 | 2021-04-03 16:34:24
MSC PARIS | 636019413 | 10.1 | 11.86 | One-way Transit | 22 | 2 | 176 | 1096 | 138 | Post-Panamax | 71 | 297 | 299 | Inbound | 46 | 17.9 | 41008 | Offshore | 32.6783 | -79.7163 | 2021-04-03 16:35:50
MSC PARIS | 636019413 | 10 | 11.86 | One-way Transit | 19.62 | 1 | 157 | 1096 | 138 | Post-Panamax | 71 | 298 | 299 | Inbound | 46 | 17.9 | 41008 | Offshore | 32.68 | -79.7197 | 2021-04-03 16:37:00
MSC PARIS | 636019413 | 10 | 11.86 | One-way Transit | 17.25 | 0 | 138 | 1096 | 138 | Post-Panamax | 71 | 299 | 299 | Inbound | 46 | 17.9 | 41008 | Offshore | 32.681 | -79.7222 | 2021-04-03 16:37:50
MSC PARIS | 636019413 | 10 | 11.86 | One-way Transit | 26.75 | 4 | 214 | 1096 | 138 | Post-Panamax | 71 | 295 | 299 | Inbound | 46 | 17.9 | 41008 | Offshore | 32.6837 | -79.7277 | 2021-04-03 16:39:41
MSC PARIS | 636019413 | 11.9 | 11.86 | One-way Transit | 17.25 | 0 | 138 | 1096 | 138 | Post-Panamax | 71 | 301 | 301 | Inbound | 46 | 17.9 | 41008 | Offshore | 32.69 | -79.7405 | 2021-04-03 16:43:49
MSC PARIS | 636019413 | 12 | 11.86 | One-way Transit | 17.25 | 0 | 138 | 1096 | 138 | Post-Panamax | 71 | 299 | 299 | Inbound | 46 | 17.9 | 41008 | Nearshore | 32.6917 | -79.744 | 2021-04-03 16:44:50
MSC PARIS | 636019413 | 11.8 | 11.86 | One-way Transit | 17.25 | 0 | 138 | 1096 | 138 | Post-Panamax | 71 | 299 | 299 | Inbound | 46 | 17.9 | 41008 | Nearshore | 32.6925 | -79.7457 | 2021-04-03 16:45:19
MSC PARIS | 636019413 | 11.4 | 11.86 | One-way Transit | 22 | 2 | 176 | 1096 | 138 | Post-Panamax | 71 | 297 | 299 | Inbound | 46 | 17.9 | 41008 | Nearshore | 32.6947 | -79.7502 | 2021-04-03 16:46:40
MSC PARIS | 636019413 | 11 | 11.86 | One-way Transit | 19.62 | 1 | 157 | 1096 | 138 | Post-Panamax | 71 | 298 | 299 | Inbound | 46 | 17.9 | 41008 | Nearshore | 32.6963 | -79.7538 | 2021-04-03 16:47:55
MSC PARIS | 636019413 | 10.9 | 11.86 | One-way Transit | 24.38 | 3 | 195 | 1096 | 138 | Post-Panamax | 71 | 296 | 299 | Inbound | 46 | 17.9 | 41008 | Nearshore | 32.6982 | -79.7577 | 2021-04-03 16:49:01
MSC PARIS | 636019413 | 10.8 | 11.86 | One-way Transit | 29.12 | 5 | 233 | 1096 | 138 | Post-Panamax | 71 | 294 | 299 | Inbound | 46 | 17.9 | 41008 | Nearshore | 32.6988 | -79.7593 | 2021-04-03 16:49:31
MSC PARIS | 636019413 | 10.6 | 11.86 | One-way Transit | 26.75 | 4 | 214 | 1096 | 138 | Post-Panamax | 71 | 295 | 299 | Inbound | 46 | 17.9 | 41008 | Nearshore | 32.7007 | -79.7628 | 2021-04-03 16:50:41
MSC PARIS | 636019413 | 10.4 | 11.86 | One-way Transit | 26.75 | 4 | 214 | 1096 | 138 | Post-Panamax | 71 | 295 | 299 | Inbound | 46 | 17.9 | 41008 | Nearshore | 32.7025 | -79.7668 | 2021-04-03 16:52:01
MSC PARIS | 636019413 | 10.4 | 11.86 | One-way Transit | 19.62 | 1 | 157 | 1096 | 138 | Post-Panamax | 71 | 298 | 299 | Inbound | 46 | 17.9 | 41008 | Nearshore | 32.7035 | -79.7688 | 2021-04-03 16:52:41
MSC PARIS | 636019413 | 10.3 | 11.86 | One-way Transit | 19.62 | 1 | 157 | 1096 | 138 | Post-Panamax | 71 | 298 | 299 | Inbound | 46 | 17.9 | 41008 | Nearshore | 32.7052 | -79.7723 | 2021-04-03 16:53:51
MSC PARIS | 636019413 | 10.2 | 11.86 | One-way Transit | 19.62 | 1 | 157 | 1096 | 138 | Post-Panamax | 71 | 298 | 299 | Inbound | 46 | 17.9 | 41008 | Nearshore | 32.7065 | -79.7753 | 2021-04-03 16:54:51
MSC PARIS | 636019413 | 9.8 | 11.86 | One-way Transit | 22 | 2 | 176 | 1096 | 138 | Post-Panamax | 71 | 297 | 299 | Inbound | 46 | 17.9 | 41008 | Nearshore | 32.7078 | -79.7782 | 2021-04-03 16:55:51
MSC PARIS | 636019413 | 9.6 | 11.86 | One-way Transit | 26.75 | 4 | 214 | 1096 | 138 | Post-Panamax | 71 | 295 | 299 | Inbound | 46 | 17.9 | 41008 | Nearshore | 32.7095 | -79.7817 | 2021-04-03 16:57:01
MSC PARIS | 636019413 | 9.7 | 11.86 | One-way Transit | 22 | 2 | 176 | 1096 | 138 | Post-Panamax | 71 | 297 | 299 | Inbound | 46 | 17.9 | 41008 | Nearshore | 32.7105 | -79.784 | 2021-04-03 16:57:51
MSC PARIS | 636019413 | 9.6 | 11.86 | One-way Transit | 19.62 | 1 | 157 | 1096 | 138 | Post-Panamax | 71 | 298 | 299 | Inbound | 46 | 17.9 | 41008 | Nearshore | 32.7115 | -79.7858 | 2021-04-03 16:58:30
MSC PARIS | 636019413 | 9.6 | 11.86 | One-way Transit | 29.12 | 5 | 233 | 1096 | 138 | Post-Panamax | 71 | 294 | 299 | Inbound | 46 | 17.9 | 41008 | Nearshore | 32.7132 | -79.7893 | 2021-04-03 16:59:41
MSC PARIS | 636019413 | 9.6 | 11.86 | One-way Transit | 24.38 | 3 | 195 | 1096 | 138 | Post-Panamax | 71 | 297 | 300 | Inbound | 46 | 17.9 | 41008 | Nearshore | 32.7143 | -79.7918 | 2021-04-03 17:00:31
MSC PARIS | 636019413 | 9.7 | 11.86 | One-way Transit | 19.62 | 1 | 157 | 1096 | 138 | Post-Panamax | 71 | 298 | 299 | Inbound | 46 | 17.9 | 41008 | Nearshore | 32.716 | -79.7952 | 2021-04-03 17:01:41
MSC PARIS | 636019413 | 10 | 11.86 | One-way Transit | 19.62 | 1 | 157 | 1096 | 138 | Post-Panamax | 71 | 298 | 299 | Inbound | 46 | 17.9 | 41008 | Nearshore | 32.7173 | -79.798 | 2021-04-03 17:02:40
MSC PARIS | 636019413 | 10 | 11.86 | One-way Transit | 17.25 | 0 | 138 | 1096 | 138 | Post-Panamax | 71 | 299 | 299 | Inbound | 46 | 17.9 | 41008 | Nearshore | 32.7187 | -79.801 | 2021-04-03 17:03:40
MSC PARIS | 636019413 | 10.3 | 11.86 | One-way Transit | 19.62 | 1 | 157 | 1096 | 138 | Post-Panamax | 71 | 298 | 299 | Inbound | 46 | 17.9 | 41008 | Nearshore | 32.7195 | -79.8025 | 2021-04-03 17:04:11
MSC PARIS | 636019413 | 11.7 | 11.86 | One-way Transit | 22 | 2 | 176 | 1096 | 138 | Post-Panamax | 71 | 297 | 299 | Inbound | 46 | 17.9 | 41008 | Nearshore | 32.722 | -79.808 | 2021-04-03 17:05:54
CMA CGM J. ADAMS | 215181000 | 13.4 | 10.96 | One-way Transit | 19.62 | 0 | 157 | 1200 | 157 | Post-Panamax | 71 | 121 | 121 | Outbound | 34 | 15.66 | 41008 | Nearshore | 32.722 | -79.8097 | 2021-04-03 17:43:27
CMA CGM J. ADAMS | 215181000 | 13.6 | 10.96 | One-way Transit | 19.62 | 0 | 157 | 1200 | 157 | Post-Panamax | 71 | 121 | 121 | Outbound | 34 | 15.66 | 41008 | Nearshore | 32.7191 | -79.804 | 2021-04-03 17:44:56
CMA CGM J. ADAMS | 215181000 | 13.6 | 10.96 | One-way Transit | 19.62 | 0 | 157 | 1200 | 157 | Post-Panamax | 71 | 119 | 119 | Outbound | 34 | 15.66 | 41008 | Nearshore | 32.7181 | -79.802 | 2021-04-03 17:45:27
CMA CGM J. ADAMS | 215181000 | 13.7 | 10.96 | One-way Transit | 19.62 | 0 | 157 | 1200 | 157 | Post-Panamax | 71 | 119 | 119 | Outbound | 34 | 15.66 | 41008 | Nearshore | 32.7163 | -79.7981 | 2021-04-03 17:46:27
CMA CGM J. ADAMS | 215181000 | 13.7 | 10.96 | One-way Transit | 22.25 | 1 | 178 | 1200 | 157 | Post-Panamax | 71 | 120 | 119 | Outbound | 34 | 15.66 | 41008 | Nearshore | 32.7141 | -79.7935 | 2021-04-03 17:47:36
CMA CGM J. ADAMS | 215181000 | 13.9 | 10.96 | One-way Transit | 19.62 | 0 | 157 | 1200 | 157 | Post-Panamax | 71 | 119 | 119 | Outbound | 34 | 15.66 | 41008 | Nearshore | 32.7122 | -79.7895 | 2021-04-03 17:48:36
CMA CGM J. ADAMS | 215181000 | 14 | 10.96 | One-way Transit | 19.62 | 0 | 157 | 1200 | 157 | Post-Panamax | 71 | 119 | 119 | Outbound | 34 | 15.66 | 41008 | Nearshore | 32.7103 | -79.7855 | 2021-04-03 17:49:36
CMA CGM J. ADAMS | 215181000 | 14.2 | 10.96 | One-way Transit | 22.25 | 1 | 178 | 1200 | 157 | Post-Panamax | 71 | 118 | 117 | Outbound | 34 | 15.66 | 41008 | Nearshore | 32.7079 | -79.7804 | 2021-04-03 17:50:51
CMA CGM J. ADAMS | 215181000 | 14.2 | 10.96 | One-way Transit | 19.62 | 0 | 157 | 1200 | 157 | Post-Panamax | 71 | 117 | 117 | Outbound | 34 | 15.66 | 41008 | Nearshore | 32.707 | -79.7784 | 2021-04-03 17:51:21
CMA CGM J. ADAMS | 215181000 | 14.5 | 10.96 | One-way Transit | 22.25 | 1 | 178 | 1200 | 157 | Post-Panamax | 71 | 118 | 117 | Outbound | 34 | 15.66 | 41008 | Nearshore | 32.7046 | -79.7729 | 2021-04-03 17:52:39
CMA CGM J. ADAMS | 215181000 | 14.7 | 10.96 | One-way Transit | 19.62 | 0 | 157 | 1200 | 157 | Post-Panamax | 71 | 119 | 119 | Outbound | 34 | 15.66 | 41008 | Nearshore | 32.7027 | -79.7686 | 2021-04-03 17:53:39
CMA CGM J. ADAMS | 215181000 | 14.7 | 10.96 | One-way Transit | 19.62 | 0 | 157 | 1200 | 157 | Post-Panamax | 71 | 119 | 119 | Outbound | 34 | 15.66 | 41008 | Nearshore | 32.7007 | -79.7644 | 2021-04-03 17:54:39
CMA CGM J. ADAMS | 215181000 | 14.8 | 10.96 | One-way Transit | 19.62 | 0 | 157 | 1200 | 157 | Post-Panamax | 71 | 119 | 119 | Outbound | 34 | 15.66 | 41008 | Nearshore | 32.6985 | -79.7597 | 2021-04-03 17:55:45
CMA CGM J. ADAMS | 215181000 | 14.8 | 10.96 | One-way Transit | 22.25 | 1 | 178 | 1200 | 157 | Post-Panamax | 71 | 120 | 119 | Outbound | 34 | 15.66 | 41008 | Nearshore | 32.6965 | -79.7554 | 2021-04-03 17:56:45
CMA CGM J. ADAMS | 215181000 | 14.8 | 10.96 | One-way Transit | 19.62 | 0 | 157 | 1200 | 157 | Post-Panamax | 71 | 119 | 119 | Outbound | 34 | 15.66 | 41008 | Nearshore | 32.6945 | -79.7512 | 2021-04-03 17:57:45
CMA CGM J. ADAMS | 215181000 | 14.8 | 10.96 | One-way Transit | 19.62 | 0 | 157 | 1200 | 157 | Post-Panamax | 71 | 119 | 119 | Outbound | 34 | 15.66 | 41008 | Nearshore | 32.6922 | -79.7465 | 2021-04-03 17:58:51
CMA CGM J. ADAMS | 215181000 | 14.9 | 10.96 | One-way Transit | 22.25 | 1 | 178 | 1200 | 157 | Post-Panamax | 71 | 120 | 119 | Outbound | 34 | 15.66 | 41008 | Nearshore | 32.6902 | -79.7422 | 2021-04-03 17:59:51
CMA CGM J. ADAMS | 215181000 | 14.9 | 10.96 | One-way Transit | 22.25 | 1 | 178 | 1200 | 157 | Post-Panamax | 71 | 120 | 119 | Outbound | 34 | 15.66 | 41008 | Offshore | 32.688 | -79.7375 | 2021-04-03 18:00:57
CMA CGM J. ADAMS | 215181000 | 14.9 | 10.96 | One-way Transit | 19.62 | 0 | 157 | 1200 | 157 | Post-Panamax | 71 | 121 | 121 | Outbound | 34 | 15.66 | 41008 | Offshore | 32.6797 | -79.7206 | 2021-04-03 18:04:56
CMA CGM J. ADAMS | 215181000 | 14.8 | 10.96 | One-way Transit | 22.25 | 1 | 178 | 1200 | 157 | Post-Panamax | 71 | 122 | 121 | Outbound | 34 | 15.66 | 41008 | Offshore | 32.6786 | -79.7185 | 2021-04-03 18:05:27
CMA CGM J. ADAMS | 215181000 | 14.8 | 10.96 | One-way Transit | 19.62 | 0 | 157 | 1200 | 157 | Post-Panamax | 71 | 121 | 121 | Outbound | 34 | 15.66 | 41008 | Offshore | 32.6756 | -79.7126 | 2021-04-03 18:06:50
CMA CGM J. ADAMS | 215181000 | 14.8 | 10.96 | One-way Transit | 19.62 | 0 | 157 | 1200 | 157 | Post-Panamax | 71 | 121 | 121 | Outbound | 34 | 15.66 | 41008 | Offshore | 32.6737 | -79.7088 | 2021-04-03 18:07:45
CMA CGM J. ADAMS | 215181000 | 14.9 | 10.96 | One-way Transit | 19.62 | 0 | 157 | 1200 | 157 | Post-Panamax | 71 | 121 | 121 | Outbound | 34 | 15.66 | 41008 | Offshore | 32.6726 | -79.7067 | 2021-04-03 18:08:15
ONE HOUSTON | 373485000 | 14.7 | 13.2 | One-way Transit | 18.88 | 0 | 151 | 1099 | 151 | Post-Panamax | 93 | 302 | 302 | Inbound | 33 | 17.9 | 41008 | Offshore | 32.6683 | -79.6969 | 2021-04-03 18:33:39
ONE HOUSTON | 373485000 | 14.9 | 13.2 | One-way Transit | 18.88 | 0 | 151 | 1099 | 151 | Post-Panamax | 93 | 302 | 302 | Inbound | 33 | 17.9 | 41008 | Offshore | 32.6701 | -79.7001 | 2021-04-03 18:34:27
ONE HOUSTON | 373485000 | 15.2 | 13.2 | One-way Transit | 18.88 | 0 | 151 | 1099 | 151 | Post-Panamax | 93 | 302 | 302 | Inbound | 33 | 17.9 | 41008 | Offshore | 32.6728 | -79.7053 | 2021-04-03 18:35:39
ONE HOUSTON | 373485000 | 15.4 | 13.2 | One-way Transit | 23.62 | 2 | 189 | 1099 | 151 | Post-Panamax | 93 | 301 | 299 | Inbound | 33 | 17.9 | 41008 | Offshore | 32.6753 | -79.7099 | 2021-04-03 18:36:45
ONE HOUSTON | 373485000 | 15.4 | 13.2 | One-way Transit | 21.25 | 1 | 170 | 1099 | 151 | Post-Panamax | 93 | 298 | 299 | Inbound | 33 | 17.9 | 41008 | Offshore | 32.6773 | -79.7144 | 2021-04-03 18:37:45
ONE HOUSTON | 373485000 | 15.4 | 13.2 | One-way Transit | 21.25 | 1 | 170 | 1099 | 151 | Post-Panamax | 93 | 298 | 299 | Inbound | 33 | 17.9 | 41008 | Offshore | 32.6795 | -79.7189 | 2021-04-03 18:38:45
ONE HOUSTON | 373485000 | 15.2 | 13.2 | One-way Transit | 21.25 | 1 | 170 | 1099 | 151 | Post-Panamax | 93 | 298 | 299 | Inbound | 33 | 17.9 | 41008 | Offshore | 32.6816 | -79.7233 | 2021-04-03 18:39:45
ONE HOUSTON | 373485000 | 14.9 | 13.2 | One-way Transit | 18.88 | 0 | 151 | 1099 | 151 | Post-Panamax | 93 | 299 | 299 | Inbound | 33 | 17.9 | 41008 | Offshore | 32.6838 | -79.7281 | 2021-04-03 18:40:51
ONE HOUSTON | 373485000 | 14.7 | 13.2 | One-way Transit | 18.88 | 0 | 151 | 1099 | 151 | Post-Panamax | 93 | 299 | 299 | Inbound | 33 | 17.9 | 41008 | Offshore | 32.6852 | -79.731 | 2021-04-03 18:41:33
ONE HOUSTON | 373485000 | 14.5 | 13.2 | One-way Transit | 18.88 | 0 | 151 | 1099 | 151 | Post-Panamax | 93 | 299 | 299 | Inbound | 33 | 17.9 | 41008 | Offshore | 32.6874 | -79.7356 | 2021-04-03 18:42:39
ONE HOUSTON | 373485000 | 14.4 | 13.2 | One-way Transit | 18.88 | 0 | 151 | 1099 | 151 | Post-Panamax | 93 | 299 | 299 | Inbound | 33 | 17.9 | 41008 | Offshore | 32.6893 | -79.7398 | 2021-04-03 18:43:39
ONE HOUSTON | 373485000 | 13.9 | 13.2 | One-way Transit | 18.88 | 0 | 151 | 1099 | 151 | Post-Panamax | 93 | 299 | 299 | Inbound | 33 | 17.9 | 41008 | Nearshore | 32.6917 | -79.7446 | 2021-04-03 18:44:50
ONE HOUSTON | 373485000 | 13.5 | 13.2 | One-way Transit | 18.88 | 0 | 151 | 1099 | 151 | Post-Panamax | 93 | 299 | 299 | Inbound | 33 | 17.9 | 41008 | Nearshore | 32.6933 | -79.7482 | 2021-04-03 18:45:51
ONE HOUSTON | 373485000 | 13.1 | 13.2 | One-way Transit | 18.88 | 0 | 151 | 1099 | 151 | Post-Panamax | 93 | 299 | 299 | Inbound | 33 | 17.9 | 41008 | Nearshore | 32.6955 | -79.7527 | 2021-04-03 18:46:56
ONE HOUSTON | 373485000 | 12.8 | 13.2 | One-way Transit | 18.88 | 0 | 151 | 1099 | 151 | Post-Panamax | 93 | 299 | 299 | Inbound | 33 | 17.9 | 41008 | Nearshore | 32.6972 | -79.7563 | 2021-04-03 18:47:56
ONE HOUSTON | 373485000 | 12.6 | 13.2 | One-way Transit | 18.88 | 0 | 151 | 1099 | 151 | Post-Panamax | 93 | 299 | 299 | Inbound | 33 | 17.9 | 41008 | Nearshore | 32.6982 | -79.7585 | 2021-04-03 18:48:31
ONE HOUSTON | 373485000 | 12.4 | 13.2 | One-way Transit | 21.25 | 1 | 170 | 1099 | 151 | Post-Panamax | 93 | 299 | 300 | Inbound | 33 | 17.9 | 41008 | Nearshore | 32.7002 | -79.7627 | 2021-04-03 18:49:41
ONE HOUSTON | 373485000 | 12.2 | 13.2 | One-way Transit | 21.25 | 1 | 170 | 1099 | 151 | Post-Panamax | 93 | 298 | 299 | Inbound | 33 | 17.9 | 41008 | Nearshore | 32.7021 | -79.7669 | 2021-04-03 18:50:51
ONE HOUSTON | 373485000 | 12.2 | 13.2 | One-way Transit | 18.88 | 0 | 151 | 1099 | 151 | Post-Panamax | 93 | 299 | 299 | Inbound | 33 | 17.9 | 41008 | Nearshore | 32.7032 | -79.7692 | 2021-04-03 18:51:32
ONE HOUSTON | 373485000 | 12 | 13.2 | One-way Transit | 18.88 | 0 | 151 | 1099 | 151 | Post-Panamax | 93 | 299 | 299 | Inbound | 33 | 17.9 | 41008 | Nearshore | 32.7052 | -79.7733 | 2021-04-03 18:52:41
ONE HOUSTON | 373485000 | 11.6 | 13.2 | One-way Transit | 23.62 | 2 | 189 | 1099 | 151 | Post-Panamax | 93 | 298 | 300 | Inbound | 33 | 17.9 | 41008 | Nearshore | 32.7068 | -79.7767 | 2021-04-03 18:53:41
ONE HOUSTON | 373485000 | 11 | 13.2 | One-way Transit | 18.88 | 0 | 151 | 1099 | 151 | Post-Panamax | 93 | 299 | 299 | Inbound | 33 | 17.9 | 41008 | Nearshore | 32.7083 | -79.7799 | 2021-04-03 18:54:41
ONE HOUSTON | 373485000 | 10.2 | 13.2 | One-way Transit | 23.62 | 2 | 189 | 1099 | 151 | Post-Panamax | 93 | 299 | 301 | Inbound | 33 | 17.9 | 41008 | Nearshore | 32.7102 | -79.7839 | 2021-04-03 18:56:01
ONE HOUSTON | 373485000 | 9.6 | 13.2 | One-way Transit | 21.25 | 1 | 170 | 1099 | 151 | Post-Panamax | 93 | 301 | 302 | Inbound | 33 | 17.9 | 41008 | Nearshore | 32.7116 | -79.7866 | 2021-04-03 18:57:01
ONE HOUSTON | 373485000 | 9.4 | 13.2 | One-way Transit | 18.88 | 0 | 151 | 1099 | 151 | Post-Panamax | 93 | 302 | 302 | Inbound | 33 | 17.9 | 41008 | Nearshore | 32.7123 | -79.7879 | 2021-04-03 18:57:30
ONE HOUSTON | 373485000 | 8.9 | 13.2 | One-way Transit | 18.88 | 0 | 151 | 1099 | 151 | Post-Panamax | 93 | 302 | 302 | Inbound | 33 | 17.9 | 41008 | Nearshore | 32.7139 | -79.7908 | 2021-04-03 18:58:40
ONE HOUSTON | 373485000 | 8.5 | 13.2 | One-way Transit | 18.88 | 0 | 151 | 1099 | 151 | Post-Panamax | 93 | 302 | 302 | Inbound | 33 | 17.9 | 41008 | Nearshore | 32.7152 | -79.7932 | 2021-04-03 18:59:40
ONE HOUSTON | 373485000 | 8.1 | 13.2 | One-way Transit | 21.25 | 1 | 170 | 1099 | 151 | Post-Panamax | 93 | 301 | 302 | Inbound | 33 | 17.9 | 41008 | Nearshore | 32.7167 | -79.796 | 2021-04-03 19:00:51
ONE HOUSTON | 373485000 | 7.9 | 13.2 | One-way Transit | 26 | 3 | 208 | 1099 | 151 | Post-Panamax | 93 | 303 | 300 | Inbound | 33 | 17.9 | 41008 | Nearshore | 32.7179 | -79.7981 | 2021-04-03 19:01:51
ONE HOUSTON | 373485000 | 7.6 | 13.2 | One-way Transit | 21.25 | 1 | 170 | 1099 | 151 | Post-Panamax | 93 | 299 | 298 | Inbound | 33 | 17.9 | 41008 | Nearshore | 32.7189 | -79.8003 | 2021-04-03 19:02:51
ONE HOUSTON | 373485000 | 7.8 | 13.2 | One-way Transit | 18.88 | 0 | 151 | 1099 | 151 | Post-Panamax | 93 | 298 | 298 | Inbound | 33 | 17.9 | 41008 | Nearshore | 32.7196 | -79.8018 | 2021-04-03 19:03:31
ONE HOUSTON | 373485000 | 8.5 | 13.2 | One-way Transit | 18.88 | 0 | 151 | 1099 | 151 | Post-Panamax | 93 | 298 | 298 | Inbound | 33 | 17.9 | 41008 | Nearshore | 32.7208 | -79.8042 | 2021-04-03 19:04:31
ONE HOUSTON | 373485000 | 9.1 | 13.2 | One-way Transit | 18.88 | 0 | 151 | 1099 | 151 | Post-Panamax | 93 | 298 | 298 | Inbound | 33 | 17.9 | 41008 | Nearshore | 32.7219 | -79.8068 | 2021-04-03 19:05:31
MAERSK TUKANG | 565825000 | 15 | 12.3 | One-way Transit | 24.75 | 3 | 198 | 1089 | 141 | Post-Panamax | 71 | 120 | 117 | Outbound | 48 | 17.9 | 41008 | Nearshore | 32.7224 | -79.8094 | 2021-04-03 19:43:29
MAERSK TUKANG | 565825000 | 15.7 | 12.3 | One-way Transit | 20 | 1 | 160 | 1089 | 141 | Post-Panamax | 71 | 118 | 117 | Outbound | 48 | 17.9 | 41008 | Nearshore | 32.7202 | -79.8045 | 2021-04-03 19:44:36
MAERSK TUKANG | 565825000 | 15.6 | 12.3 | One-way Transit | 17.62 | 0 | 141 | 1089 | 141 | Post-Panamax | 71 | 120 | 120 | Outbound | 48 | 17.9 | 41008 | Nearshore | 32.7174 | -79.7986 | 2021-04-03 19:45:54
MAERSK TUKANG | 565825000 | 15.4 | 12.3 | One-way Transit | 20 | 1 | 160 | 1089 | 141 | Post-Panamax | 71 | 121 | 120 | Outbound | 48 | 17.9 | 41008 | Nearshore | 32.7159 | -79.7955 | 2021-04-03 19:46:35
MAERSK TUKANG | 565825000 | 15.4 | 12.3 | One-way Transit | 27.12 | 4 | 217 | 1089 | 141 | Post-Panamax | 71 | 122 | 118 | Outbound | 48 | 17.9 | 41008 | Nearshore | 32.7136 | -79.7912 | 2021-04-03 19:47:35
MAERSK TUKANG | 565825000 | 15.4 | 12.3 | One-way Transit | 22.38 | 2 | 179 | 1089 | 141 | Post-Panamax | 71 | 119 | 117 | Outbound | 48 | 17.9 | 41008 | Nearshore | 32.7113 | -79.7863 | 2021-04-03 19:48:42
MAERSK TUKANG | 565825000 | 15.5 | 12.3 | One-way Transit | 17.62 | 0 | 141 | 1089 | 141 | Post-Panamax | 71 | 118 | 118 | Outbound | 48 | 17.9 | 41008 | Nearshore | 32.7086 | -79.7805 | 2021-04-03 19:50:00
MAERSK TUKANG | 565825000 | 15.8 | 12.3 | One-way Transit | 20 | 1 | 160 | 1089 | 141 | Post-Panamax | 71 | 119 | 118 | Outbound | 48 | 17.9 | 41008 | Nearshore | 32.7071 | -79.7774 | 2021-04-03 19:50:42
MAERSK TUKANG | 565825000 | 16 | 12.3 | One-way Transit | 20 | 1 | 160 | 1089 | 141 | Post-Panamax | 71 | 119 | 118 | Outbound | 48 | 17.9 | 41008 | Nearshore | 32.7055 | -79.7738 | 2021-04-03 19:51:29
MAERSK TUKANG | 565825000 | 16.1 | 12.3 | One-way Transit | 20 | 1 | 160 | 1089 | 141 | Post-Panamax | 71 | 121 | 120 | Outbound | 48 | 17.9 | 41008 | Nearshore | 32.7026 | -79.7677 | 2021-04-03 19:52:48
MAERSK TUKANG | 565825000 | 16.3 | 12.3 | One-way Transit | 20 | 1 | 160 | 1089 | 141 | Post-Panamax | 71 | 121 | 120 | Outbound | 48 | 17.9 | 41008 | Nearshore | 32.7009 | -79.7645 | 2021-04-03 19:53:30
MAERSK TUKANG | 565825000 | 16.5 | 12.3 | One-way Transit | 22.38 | 2 | 179 | 1089 | 141 | Post-Panamax | 71 | 121 | 119 | Outbound | 48 | 17.9 | 41008 | Nearshore | 32.6983 | -79.7594 | 2021-04-03 19:54:36
MAERSK TUKANG | 565825000 | 16.7 | 12.3 | One-way Transit | 22.38 | 2 | 179 | 1089 | 141 | Post-Panamax | 71 | 121 | 119 | Outbound | 48 | 17.9 | 41008 | Nearshore | 32.6959 | -79.7547 | 2021-04-03 19:55:36
MAERSK TUKANG | 565825000 | 16.8 | 12.3 | One-way Transit | 17.62 | 0 | 141 | 1089 | 141 | Post-Panamax | 71 | 118 | 118 | Outbound | 48 | 17.9 | 41008 | Nearshore | 32.6934 | -79.7494 | 2021-04-03 19:56:42
MAERSK TUKANG | 565825000 | 17 | 12.3 | One-way Transit | 20 | 1 | 160 | 1089 | 141 | Post-Panamax | 71 | 119 | 118 | Outbound | 48 | 17.9 | 41008 | Nearshore | 32.6904 | -79.7431 | 2021-04-03 19:57:59
MAERSK TUKANG | 565825000 | 17.1 | 12.3 | One-way Transit | 20 | 1 | 160 | 1089 | 141 | Post-Panamax | 71 | 119 | 118 | Outbound | 48 | 17.9 | 41008 | Offshore | 32.689 | -79.7402 | 2021-04-03 19:58:36
MAERSK TUKANG | 565825000 | 17.1 | 12.3 | One-way Transit | 20 | 1 | 160 | 1089 | 141 | Post-Panamax | 71 | 119 | 118 | Outbound | 48 | 17.9 | 41008 | Offshore | 32.6874 | -79.7367 | 2021-04-03 19:59:17
MAERSK TUKANG | 565825000 | 17 | 12.3 | One-way Transit | 20 | 1 | 160 | 1089 | 141 | Post-Panamax | 71 | 119 | 118 | Outbound | 48 | 17.9 | 41008 | Offshore | 32.6853 | -79.7323 | 2021-04-03 20:00:12
MAERSK TUKANG | 565825000 | 17.2 | 12.3 | One-way Transit | 20 | 1 | 160 | 1089 | 141 | Post-Panamax | 71 | 119 | 118 | Outbound | 48 | 17.9 | 41008 | Offshore | 32.6811 | -79.7234 | 2021-04-03 20:01:59
MAERSK TUKANG | 565825000 | 17.3 | 12.3 | One-way Transit | 22.38 | 2 | 179 | 1089 | 141 | Post-Panamax | 71 | 120 | 118 | Outbound | 48 | 17.9 | 41008 | Offshore | 32.6792 | -79.7195 | 2021-04-03 20:02:47
MAERSK TUKANG | 565825000 | 17.3 | 12.3 | One-way Transit | 20 | 1 | 160 | 1089 | 141 | Post-Panamax | 71 | 119 | 118 | Outbound | 48 | 17.9 | 41008 | Offshore | 32.678 | -79.717 | 2021-04-03 20:03:18
MAERSK TUKANG | 565825000 | 17.4 | 12.3 | One-way Transit | 20 | 1 | 160 | 1089 | 141 | Post-Panamax | 71 | 119 | 118 | Outbound | 48 | 17.9 | 41008 | Offshore | 32.675 | -79.7105 | 2021-04-03 20:04:35
MAERSK TUKANG | 565825000 | 17.4 | 12.3 | One-way Transit | 20 | 1 | 160 | 1089 | 141 | Post-Panamax | 71 | 119 | 118 | Outbound | 48 | 17.9 | 41008 | Offshore | 32.6727 | -79.7055 | 2021-04-03 20:05:35
MAERSK TUKANG | 565825000 | 16.8 | 12.3 | One-way Transit | 20 | 1 | 160 | 1089 | 141 | Post-Panamax | 71 | 119 | 118 | Outbound | 48 | 17.9 | 41008 | Offshore | 32.6676 | -79.6946 | 2021-04-03 20:07:47
LIBERTY PROMISE | 366102000 | 13.8 | 11.18 | One-way Transit | 10.5 | 0 | 105 | 656 | 105 | Panamax | 70 | 299 | 299 | Inbound | 71 | 15.66 | 41008 | Offshore | 32.6726 | -79.7061 | 2021-04-03 22:51:48
LIBERTY PROMISE | 366102000 | 13.9 | 11.18 | One-way Transit | 10.5 | 0 | 105 | 656 | 105 | Panamax | 70 | 301 | 301 | Inbound | 71 | 15.66 | 41008 | Offshore | 32.6748 | -79.7108 | 2021-04-03 22:52:58
LIBERTY PROMISE | 366102000 | 14.3 | 11.18 | One-way Transit | 10.5 | 0 | 105 | 656 | 105 | Panamax | 70 | 301 | 301 | Inbound | 71 | 15.66 | 41008 | Offshore | 32.6782 | -79.7175 | 2021-04-03 22:54:38
LIBERTY PROMISE | 366102000 | 14.3 | 11.18 | One-way Transit | 11.6 | 1 | 116 | 656 | 105 | Panamax | 70 | 301 | 302 | Inbound | 71 | 15.66 | 41008 | Offshore | 32.6792 | -79.7196 | 2021-04-03 22:55:08
LIBERTY PROMISE | 366102000 | 14.9 | 11.18 | One-way Transit | 10.5 | 0 | 105 | 656 | 105 | Panamax | 70 | 300 | 300 | Inbound | 71 | 15.66 | 41008 | Offshore | 32.6851 | -79.7311 | 2021-04-03 22:57:56
LIBERTY PROMISE | 366102000 | 15.1 | 11.18 | One-way Transit | 10.5 | 0 | 105 | 656 | 105 | Panamax | 70 | 300 | 300 | Inbound | 71 | 15.66 | 41008 | Offshore | 32.6889 | -79.7389 | 2021-04-03 22:59:45
LIBERTY PROMISE | 366102000 | 15.1 | 11.18 | One-way Transit | 10.5 | 0 | 105 | 656 | 105 | Panamax | 70 | 299 | 299 | Inbound | 71 | 15.66 | 41008 | Nearshore | 32.6903 | -79.7419 | 2021-04-03 23:00:26
LIBERTY PROMISE | 366102000 | 15.2 | 11.18 | One-way Transit | 11.6 | 1 | 116 | 656 | 105 | Panamax | 70 | 299 | 300 | Inbound | 71 | 15.66 | 41008 | Nearshore | 32.692 | -79.7455 | 2021-04-03 23:01:15
LIBERTY PROMISE | 366102000 | 15.3 | 11.18 | One-way Transit | 10.5 | 0 | 105 | 656 | 105 | Panamax | 70 | 300 | 300 | Inbound | 71 | 15.66 | 41008 | Nearshore | 32.6947 | -79.7512 | 2021-04-03 23:02:33
LIBERTY PROMISE | 366102000 | 15.3 | 11.18 | One-way Transit | 11.6 | 1 | 116 | 656 | 105 | Panamax | 70 | 299 | 300 | Inbound | 71 | 15.66 | 41008 | Nearshore | 32.6974 | -79.7569 | 2021-04-03 23:03:51
LIBERTY PROMISE | 366102000 | 15.3 | 11.18 | One-way Transit | 10.5 | 0 | 105 | 656 | 105 | Panamax | 70 | 300 | 300 | Inbound | 71 | 15.66 | 41008 | Nearshore | 32.6989 | -79.76 | 2021-04-03 23:04:32
LIBERTY PROMISE | 366102000 | 15.3 | 11.18 | One-way Transit | 10.5 | 0 | 105 | 656 | 105 | Panamax | 70 | 299 | 299 | Inbound | 71 | 15.66 | 41008 | Nearshore | 32.7012 | -79.7648 | 2021-04-03 23:05:38
LIBERTY PROMISE | 366102000 | 15.2 | 11.18 | One-way Transit | 11.6 | 1 | 116 | 656 | 105 | Panamax | 70 | 298 | 299 | Inbound | 71 | 15.66 | 41008 | Nearshore | 32.7032 | -79.7692 | 2021-04-03 23:06:38
LIBERTY PROMISE | 366102000 | 15.1 | 11.18 | One-way Transit | 10.5 | 0 | 105 | 656 | 105 | Panamax | 70 | 300 | 300 | Inbound | 71 | 15.66 | 41008 | Nearshore | 32.7043 | -79.7714 | 2021-04-03 23:07:09
LIBERTY PROMISE | 366102000 | 15 | 11.18 | One-way Transit | 11.6 | 1 | 116 | 656 | 105 | Panamax | 70 | 301 | 302 | Inbound | 71 | 15.66 | 41008 | Nearshore | 32.7076 | -79.7783 | 2021-04-03 23:08:44
LIBERTY PROMISE | 366102000 | 14.7 | 11.18 | One-way Transit | 11.6 | 1 | 116 | 656 | 105 | Panamax | 70 | 301 | 302 | Inbound | 71 | 15.66 | 41008 | Nearshore | 32.7097 | -79.7825 | 2021-04-03 23:09:44
LIBERTY PROMISE | 366102000 | 14.6 | 11.18 | One-way Transit | 11.6 | 1 | 116 | 656 | 105 | Panamax | 70 | 301 | 302 | Inbound | 71 | 15.66 | 41008 | Nearshore | 32.7119 | -79.7866 | 2021-04-03 23:10:47
LIBERTY PROMISE | 366102000 | 14.5 | 11.18 | One-way Transit | 11.6 | 1 | 116 | 656 | 105 | Panamax | 70 | 300 | 299 | Inbound | 71 | 15.66 | 41008 | Nearshore | 32.7133 | -79.7895 | 2021-04-03 23:11:26
LIBERTY PROMISE | 366102000 | 14.5 | 11.18 | One-way Transit | 11.6 | 1 | 116 | 656 | 105 | Panamax | 70 | 298 | 299 | Inbound | 71 | 15.66 | 41008 | Nearshore | 32.7158 | -79.795 | 2021-04-03 23:12:44
LIBERTY PROMISE | 366102000 | 14.6 | 11.18 | One-way Transit | 11.6 | 1 | 116 | 656 | 105 | Panamax | 70 | 299 | 300 | Inbound | 71 | 15.66 | 41008 | Nearshore | 32.718 | -79.7997 | 2021-04-03 23:13:50
LIBERTY PROMISE | 366102000 | 14.4 | 11.18 | One-way Transit | 10.5 | 0 | 105 | 656 | 105 | Panamax | 70 | 302 | 302 | Inbound | 71 | 15.66 | 41008 | Nearshore | 32.7193 | -79.8025 | 2021-04-03 23:14:32
LIBERTY PROMISE | 366102000 | 13.9 | 11.18 | One-way Transit | 10.5 | 0 | 105 | 656 | 105 | Panamax | 70 | 301 | 301 | Inbound | 71 | 15.66 | 41008 | Nearshore | 32.7216 | -79.8069 | 2021-04-03 23:15:39
HYUNDAI PRIDE | 441486000 | 15.6 | 24.61 | One-way Transit | 19.62 | 0 | 157 | 1200 | 157 | Post-Panamax | 70 | 119 | 119 | Outbound | 328 | 29.08 | 41008 | Nearshore | 32.7027 | -79.7687 | 2021-04-02 00:00:51
HYUNDAI PRIDE | 441486000 | 15.8 | 24.61 | One-way Transit | 22.25 | 1 | 178 | 1200 | 157 | Post-Panamax | 70 | 119 | 118 | Outbound | 328 | 29.08 | 41008 | Nearshore | 32.7012 | -79.7655 | 2021-04-02 00:01:33
HYUNDAI PRIDE | 441486000 | 16 | 24.61 | One-way Transit | 19.62 | 0 | 157 | 1200 | 157 | Post-Panamax | 70 | 119 | 119 | Outbound | 328 | 29.08 | 41008 | Nearshore | 32.6991 | -79.761 | 2021-04-02 00:02:33
HYUNDAI PRIDE | 441486000 | 16.1 | 24.61 | One-way Transit | 22.25 | 1 | 178 | 1200 | 157 | Post-Panamax | 70 | 120 | 119 | Outbound | 328 | 29.08 | 41008 | Nearshore | 32.6966 | -79.7559 | 2021-04-02 00:03:39
HYUNDAI PRIDE | 441486000 | 16.2 | 24.61 | One-way Transit | 22.25 | 1 | 178 | 1200 | 157 | Post-Panamax | 70 | 120 | 119 | Outbound | 328 | 29.08 | 41008 | Nearshore | 32.695 | -79.7526 | 2021-04-02 00:04:21
HYUNDAI PRIDE | 441486000 | 16.4 | 24.61 | One-way Transit | 19.62 | 0 | 157 | 1200 | 157 | Post-Panamax | 70 | 119 | 119 | Outbound | 328 | 29.08 | 41008 | Nearshore | 32.6915 | -79.7452 | 2021-04-02 00:05:57
HYUNDAI PRIDE | 441486000 | 16.4 | 24.61 | One-way Transit | 22.25 | 1 | 178 | 1200 | 157 | Post-Panamax | 70 | 120 | 119 | Outbound | 328 | 29.08 | 41008 | Offshore | 32.6892 | -79.7404 | 2021-04-02 00:06:57
HYUNDAI PRIDE | 441486000 | 16.4 | 24.61 | One-way Transit | 22.25 | 1 | 178 | 1200 | 157 | Post-Panamax | 70 | 120 | 119 | Outbound | 328 | 29.08 | 41008 | Offshore | 32.687 | -79.7358 | 2021-04-02 00:07:57
HYUNDAI PRIDE | 441486000 | 16.3 | 24.61 | One-way Transit | 19.62 | 0 | 157 | 1200 | 157 | Post-Panamax | 70 | 119 | 119 | Outbound | 328 | 29.08 | 41008 | Offshore | 32.6831 | -79.7275 | 2021-04-02 00:09:45
HYUNDAI PRIDE | 441486000 | 16.6 | 24.61 | One-way Transit | 19.62 | 0 | 157 | 1200 | 157 | Post-Panamax | 70 | 119 | 119 | Outbound | 328 | 29.08 | 41008 | Offshore | 32.6787 | -79.7183 | 2021-04-02 00:11:38
HYUNDAI PRIDE | 441486000 | 16.6 | 24.61 | One-way Transit | 19.62 | 0 | 157 | 1200 | 157 | Post-Panamax | 70 | 119 | 119 | Outbound | 328 | 29.08 | 41008 | Offshore | 32.676 | -79.7126 | 2021-04-02 00:12:51
HYUNDAI PRIDE | 441486000 | 16.6 | 24.61 | One-way Transit | 19.62 | 0 | 157 | 1200 | 157 | Post-Panamax | 70 | 119 | 119 | Outbound | 328 | 29.08 | 41008 | Offshore | 32.6746 | -79.7096 | 2021-04-02 00:13:27
HYUNDAI PRIDE | 441486000 | 16.5 | 24.61 | One-way Transit | 19.62 | 0 | 157 | 1200 | 157 | Post-Panamax | 70 | 119 | 119 | Outbound | 328 | 29.08 | 41008 | Offshore | 32.673 | -79.7064 | 2021-04-02 00:14:08
APHRODITE LEADER | 431777000 | 12 | 25.5 | One-way Transit | 11.6 | 1 | 116 | 656 | 105 | Panamax | 70 | 120 | 119 | Outbound | 328 | 33.56 | 41008 | Nearshore | 32.7216 | -79.8084 | 2021-04-02 01:22:47
APHRODITE LEADER | 431777000 | 12.4 | 25.5 | One-way Transit | 11.6 | 1 | 116 | 656 | 105 | Panamax | 70 | 120 | 119 | Outbound | 328 | 33.56 | 41008 | Nearshore | 32.7183 | -79.8015 | 2021-04-02 01:24:46
APHRODITE LEADER | 431777000 | 12.5 | 25.5 | One-way Transit | 11.6 | 1 | 116 | 656 | 105 | Panamax | 70 | 120 | 119 | Outbound | 328 | 33.56 | 41008 | Nearshore | 32.7163 | -79.7973 | 2021-04-02 01:25:56
APHRODITE LEADER | 431777000 | 12.5 | 25.5 | One-way Transit | 11.6 | 1 | 116 | 656 | 105 | Panamax | 70 | 120 | 119 | Outbound | 328 | 33.56 | 41008 | Nearshore | 32.7146 | -79.7937 | 2021-04-02 01:26:56
APHRODITE LEADER | 431777000 | 12.5 | 25.5 | One-way Transit | 11.6 | 1 | 116 | 656 | 105 | Panamax | 70 | 120 | 119 | Outbound | 328 | 33.56 | 41008 | Nearshore | 32.7129 | -79.7901 | 2021-04-02 01:27:56
APHRODITE LEADER | 431777000 | 12.6 | 25.5 | One-way Transit | 11.6 | 1 | 116 | 656 | 105 | Panamax | 70 | 120 | 119 | Outbound | 328 | 33.56 | 41008 | Nearshore | 32.712 | -79.7883 | 2021-04-02 01:28:26
APHRODITE LEADER | 431777000 | 12.6 | 25.5 | One-way Transit | 12.8 | 2 | 128 | 656 | 105 | Panamax | 70 | 121 | 119 | Outbound | 328 | 33.56 | 41008 | Nearshore | 32.7099 | -79.7841 | 2021-04-02 01:29:36
APHRODITE LEADER | 431777000 | 12.7 | 25.5 | One-way Transit | 12.8 | 2 | 128 | 656 | 105 | Panamax | 70 | 121 | 119 | Outbound | 328 | 33.56 | 41008 | Nearshore | 32.7074 | -79.7787 | 2021-04-02 01:31:06
APHRODITE LEADER | 431777000 | 13 | 25.5 | One-way Transit | 11.6 | 1 | 116 | 656 | 105 | Panamax | 70 | 119 | 118 | Outbound | 328 | 33.56 | 41008 | Nearshore | 32.6942 | -79.7506 | 2021-04-02 01:38:36
MAERSK TUKANG | 565825000 | 15.2 | 25.73 | One-way Transit | 20 | 1 | 160 | 1089 | 141 | Post-Panamax | 71 | 300 | 301 | Inbound | 15 | 31.32 | 41008 | Offshore | 32.672 | -79.7044 | 2021-04-02 07:12:55
MAERSK TUKANG | 565825000 | 15.2 | 25.73 | One-way Transit | 20 | 1 | 160 | 1089 | 141 | Post-Panamax | 71 | 300 | 301 | Inbound | 15 | 31.32 | 41008 | Offshore | 32.6735 | -79.7071 | 2021-04-02 07:13:30
MAERSK TUKANG | 565825000 | 15.3 | 25.73 | One-way Transit | 17.62 | 0 | 141 | 1089 | 141 | Post-Panamax | 71 | 299 | 299 | Inbound | 15 | 31.32 | 41008 | Offshore | 32.6759 | -79.7124 | 2021-04-02 07:14:42
MAERSK TUKANG | 565825000 | 15.3 | 25.73 | One-way Transit | 20 | 1 | 160 | 1089 | 141 | Post-Panamax | 71 | 297 | 298 | Inbound | 15 | 31.32 | 41008 | Offshore | 32.6783 | -79.7171 | 2021-04-02 07:15:48
MAERSK TUKANG | 565825000 | 15.4 | 25.73 | One-way Transit | 20 | 1 | 160 | 1089 | 141 | Post-Panamax | 71 | 298 | 299 | Inbound | 15 | 31.32 | 41008 | Offshore | 32.6793 | -79.7194 | 2021-04-02 07:16:18
MAERSK TUKANG | 565825000 | 15.4 | 25.73 | One-way Transit | 20 | 1 | 160 | 1089 | 141 | Post-Panamax | 71 | 298 | 299 | Inbound | 15 | 31.32 | 41008 | Offshore | 32.6819 | -79.7252 | 2021-04-02 07:17:36
MAERSK TUKANG | 565825000 | 15.3 | 25.73 | One-way Transit | 17.62 | 0 | 141 | 1089 | 141 | Post-Panamax | 71 | 300 | 300 | Inbound | 15 | 31.32 | 41008 | Offshore | 32.6846 | -79.731 | 2021-04-02 07:18:55
MAERSK TUKANG | 565825000 | 15.3 | 25.73 | One-way Transit | 20 | 1 | 160 | 1089 | 141 | Post-Panamax | 71 | 300 | 301 | Inbound | 15 | 31.32 | 41008 | Offshore | 32.6868 | -79.7354 | 2021-04-02 07:19:55
MAERSK TUKANG | 565825000 | 15.4 | 26.4 | One-way Transit | 17.62 | 0 | 141 | 1089 | 141 | Post-Panamax | 71 | 300 | 300 | Inbound | 14 | 33.56 | 41008 | Offshore | 32.6882 | -79.7384 | 2021-04-02 07:20:37
MAERSK TUKANG | 565825000 | 15.6 | 26.4 | One-way Transit | 20 | 1 | 160 | 1089 | 141 | Post-Panamax | 71 | 301 | 300 | Inbound | 14 | 33.56 | 41008 | Nearshore | 32.691 | -79.7441 | 2021-04-02 07:21:54
MAERSK TUKANG | 565825000 | 15.6 | 26.4 | One-way Transit | 20 | 1 | 160 | 1089 | 141 | Post-Panamax | 71 | 300 | 301 | Inbound | 14 | 33.56 | 41008 | Nearshore | 32.6924 | -79.7467 | 2021-04-02 07:22:30
MAERSK TUKANG | 565825000 | 15.7 | 26.4 | One-way Transit | 17.62 | 0 | 141 | 1089 | 141 | Post-Panamax | 71 | 301 | 301 | Inbound | 14 | 33.56 | 41008 | Nearshore | 32.6951 | -79.7521 | 2021-04-02 07:23:43
MAERSK TUKANG | 565825000 | 15.7 | 26.4 | One-way Transit | 24.75 | 3 | 198 | 1089 | 141 | Post-Panamax | 71 | 302 | 299 | Inbound | 14 | 33.56 | 41008 | Nearshore | 32.6976 | -79.7569 | 2021-04-02 07:24:48
MAERSK TUKANG | 565825000 | 15.7 | 26.4 | One-way Transit | 20 | 1 | 160 | 1089 | 141 | Post-Panamax | 71 | 298 | 299 | Inbound | 14 | 33.56 | 41008 | Nearshore | 32.7001 | -79.7623 | 2021-04-02 07:26:00
MAERSK TUKANG | 565825000 | 15.7 | 26.4 | One-way Transit | 20 | 1 | 160 | 1089 | 141 | Post-Panamax | 71 | 299 | 298 | Inbound | 14 | 33.56 | 41008 | Nearshore | 32.7014 | -79.7651 | 2021-04-02 07:26:37
MAERSK TUKANG | 565825000 | 15.7 | 26.4 | One-way Transit | 17.62 | 0 | 141 | 1089 | 141 | Post-Panamax | 71 | 299 | 299 | Inbound | 14 | 33.56 | 41008 | Nearshore | 32.7039 | -79.7705 | 2021-04-02 07:27:49
MAERSK TUKANG | 565825000 | 15.7 | 26.4 | One-way Transit | 17.62 | 0 | 141 | 1089 | 141 | Post-Panamax | 71 | 299 | 299 | Inbound | 14 | 33.56 | 41008 | Nearshore | 32.706 | -79.775 | 2021-04-02 07:28:49
MAERSK TUKANG | 565825000 | 15.4 | 26.4 | One-way Transit | 17.62 | 0 | 141 | 1089 | 141 | Post-Panamax | 71 | 299 | 299 | Inbound | 14 | 33.56 | 41008 | Nearshore | 32.7084 | -79.7799 | 2021-04-02 07:29:54
MAERSK TUKANG | 565825000 | 15 | 26.4 | One-way Transit | 20 | 1 | 160 | 1089 | 141 | Post-Panamax | 71 | 299 | 298 | Inbound | 14 | 33.56 | 41008 | Nearshore | 32.7096 | -79.7826 | 2021-04-02 07:30:30
MAERSK TUKANG | 565825000 | 14.7 | 26.4 | One-way Transit | 20 | 1 | 160 | 1089 | 141 | Post-Panamax | 71 | 299 | 298 | Inbound | 14 | 33.56 | 41008 | Nearshore | 32.7118 | -79.7873 | 2021-04-02 07:31:37
MAERSK TUKANG | 565825000 | 14.6 | 26.4 | One-way Transit | 22.38 | 2 | 179 | 1089 | 141 | Post-Panamax | 71 | 300 | 298 | Inbound | 14 | 33.56 | 41008 | Nearshore | 32.7134 | -79.7906 | 2021-04-02 07:32:24
MAERSK TUKANG | 565825000 | 14.5 | 26.4 | One-way Transit | 22.38 | 2 | 179 | 1089 | 141 | Post-Panamax | 71 | 300 | 298 | Inbound | 14 | 33.56 | 41008 | Nearshore | 32.7159 | -79.796 | 2021-04-02 07:33:43
MAERSK TUKANG | 565825000 | 14.5 | 26.4 | One-way Transit | 20 | 1 | 160 | 1089 | 141 | Post-Panamax | 71 | 299 | 298 | Inbound | 14 | 33.56 | 41008 | Nearshore | 32.7169 | -79.7981 | 2021-04-02 07:34:12
MAERSK TUKANG | 565825000 | 14.5 | 26.4 | One-way Transit | 17.62 | 0 | 141 | 1089 | 141 | Post-Panamax | 71 | 299 | 299 | Inbound | 14 | 33.56 | 41008 | Nearshore | 32.7201 | -79.8048 | 2021-04-02 07:35:48
MAERSK TUKANG | 565825000 | 14.4 | 26.4 | One-way Transit | 20 | 1 | 160 | 1089 | 141 | Post-Panamax | 71 | 298 | 299 | Inbound | 14 | 33.56 | 41008 | Nearshore | 32.7225 | -79.8098 | 2021-04-02 07:37:00
PRAGUE EXPRESS | 218361000 | 16.6 | 26.4 | One-way Transit | 22 | 2 | 176 | 1099 | 138 | Post-Panamax | 70 | 117 | 115 | Outbound | 14 | 33.56 | 41008 | Nearshore | 32.7225 | -79.8107 | 2021-04-02 08:03:50
PRAGUE EXPRESS | 218361000 | 16.7 | 26.4 | One-way Transit | 24.38 | 3 | 195 | 1099 | 138 | Post-Panamax | 70 | 117 | 114 | Outbound | 14 | 33.56 | 41008 | Nearshore | 32.7202 | -79.8054 | 2021-04-02 08:04:56
PRAGUE EXPRESS | 218361000 | 16.9 | 26.4 | One-way Transit | 22 | 2 | 176 | 1099 | 138 | Post-Panamax | 70 | 117 | 115 | Outbound | 14 | 33.56 | 41008 | Nearshore | 32.7187 | -79.802 | 2021-04-02 08:05:38
PRAGUE EXPRESS | 218361000 | 16.7 | 26.4 | One-way Transit | 17.25 | 0 | 138 | 1099 | 138 | Post-Panamax | 70 | 116 | 116 | Outbound | 14 | 33.56 | 41008 | Nearshore | 32.7166 | -79.797 | 2021-04-02 08:06:38
PRAGUE EXPRESS | 218361000 | 16.3 | 26.4 | One-way Transit | 17.25 | 0 | 138 | 1099 | 138 | Post-Panamax | 70 | 118 | 118 | Outbound | 14 | 33.56 | 41008 | Nearshore | 32.7138 | -79.7906 | 2021-04-02 08:07:56
PRAGUE EXPRESS | 218361000 | 16.1 | 26.4 | One-way Transit | 19.62 | 1 | 157 | 1099 | 138 | Post-Panamax | 70 | 120 | 119 | Outbound | 14 | 33.56 | 41008 | Nearshore | 32.713 | -79.7889 | 2021-04-02 08:08:19
PRAGUE EXPRESS | 218361000 | 16 | 26.4 | One-way Transit | 19.62 | 1 | 157 | 1099 | 138 | Post-Panamax | 70 | 120 | 119 | Outbound | 14 | 33.56 | 41008 | Nearshore | 32.7103 | -79.7833 | 2021-04-02 08:09:32
PRAGUE EXPRESS | 218361000 | 15.9 | 26.4 | One-way Transit | 22 | 2 | 176 | 1099 | 138 | Post-Panamax | 70 | 119 | 117 | Outbound | 14 | 33.56 | 41008 | Nearshore | 32.7076 | -79.7779 | 2021-04-02 08:10:43
PRAGUE EXPRESS | 218361000 | 16.3 | 26.4 | One-way Transit | 19.62 | 1 | 157 | 1099 | 138 | Post-Panamax | 70 | 118 | 117 | Outbound | 14 | 33.56 | 41008 | Nearshore | 32.7059 | -79.7741 | 2021-04-02 08:11:32
PRAGUE EXPRESS | 218361000 | 16.6 | 26.4 | One-way Transit | 19.62 | 1 | 157 | 1099 | 138 | Post-Panamax | 70 | 120 | 119 | Outbound | 14 | 33.56 | 41008 | Nearshore | 32.7031 | -79.7678 | 2021-04-02 08:12:50
PRAGUE EXPRESS | 218361000 | 16.9 | 26.4 | One-way Transit | 19.62 | 1 | 157 | 1099 | 138 | Post-Panamax | 70 | 121 | 120 | Outbound | 14 | 33.56 | 41008 | Nearshore | 32.7004 | -79.7625 | 2021-04-02 08:13:57
PRAGUE EXPRESS | 218361000 | 17 | 26.4 | One-way Transit | 19.62 | 1 | 157 | 1099 | 138 | Post-Panamax | 70 | 121 | 120 | Outbound | 14 | 33.56 | 41008 | Nearshore | 32.6987 | -79.7593 | 2021-04-02 08:14:38
PRAGUE EXPRESS | 218361000 | 17 | 26.4 | One-way Transit | 22 | 2 | 176 | 1099 | 138 | Post-Panamax | 70 | 121 | 119 | Outbound | 14 | 33.56 | 41008 | Nearshore | 32.6959 | -79.7539 | 2021-04-02 08:15:45
PRAGUE EXPRESS | 218361000 | 17 | 26.4 | One-way Transit | 24.38 | 3 | 195 | 1099 | 138 | Post-Panamax | 70 | 120 | 117 | Outbound | 14 | 33.56 | 41008 | Nearshore | 32.6935 | -79.749 | 2021-04-02 08:16:45
PRAGUE EXPRESS | 218361000 | 17 | 26.4 | One-way Transit | 24.38 | 3 | 195 | 1099 | 138 | Post-Panamax | 70 | 120 | 117 | Outbound | 14 | 33.56 | 41008 | Nearshore | 32.6919 | -79.7456 | 2021-04-02 08:17:26
PRAGUE EXPRESS | 218361000 | 17 | 26.4 | One-way Transit | 24.38 | 3 | 195 | 1099 | 138 | Post-Panamax | 70 | 120 | 117 | Outbound | 14 | 33.56 | 41008 | Offshore | 32.6888 | -79.7393 | 2021-04-02 08:18:45
PRAGUE EXPRESS | 218361000 | 16.8 | 25.5 | One-way Transit | 22 | 2 | 176 | 1099 | 138 | Post-Panamax | 70 | 120 | 118 | Outbound | 18 | 33.56 | 41008 | Offshore | 32.6851 | -79.7315 | 2021-04-02 08:20:20
PRAGUE EXPRESS | 218361000 | 16.9 | 25.5 | One-way Transit | 24.38 | 3 | 195 | 1099 | 138 | Post-Panamax | 70 | 120 | 117 | Outbound | 18 | 33.56 | 41008 | Offshore | 32.6823 | -79.7257 | 2021-04-02 08:21:32
PRAGUE EXPRESS | 218361000 | 17 | 25.5 | One-way Transit | 22 | 2 | 176 | 1099 | 138 | Post-Panamax | 70 | 120 | 118 | Outbound | 18 | 33.56 | 41008 | Offshore | 32.6792 | -79.7194 | 2021-04-02 08:22:50
PRAGUE EXPRESS | 218361000 | 17 | 25.5 | One-way Transit | 22 | 2 | 176 | 1099 | 138 | Post-Panamax | 70 | 120 | 118 | Outbound | 18 | 33.56 | 41008 | Offshore | 32.678 | -79.717 | 2021-04-02 08:23:21
PRAGUE EXPRESS | 218361000 | 16.9 | 25.5 | One-way Transit | 22 | 2 | 176 | 1099 | 138 | Post-Panamax | 70 | 120 | 118 | Outbound | 18 | 33.56 | 41008 | Offshore | 32.675 | -79.7107 | 2021-04-02 08:24:38
PRAGUE EXPRESS | 218361000 | 16.9 | 25.5 | One-way Transit | 22 | 2 | 176 | 1099 | 138 | Post-Panamax | 70 | 120 | 118 | Outbound | 18 | 33.56 | 41008 | Offshore | 32.6738 | -79.7083 | 2021-04-02 08:25:08
SPIRIT OF AUCKLAND | 232013516 | 15.3 | 25.73 | One-way Transit | 12 | 1 | 120 | 833 | 105 | Panamax | 72 | 299 | 300 | Inbound | 13 | 33.56 | 41008 | Nearshore | 32.7149 | -79.7946 | 2021-04-02 10:18:19
SPIRIT OF AUCKLAND | 232013516 | 15.3 | 25.73 | One-way Transit | 13.4 | 2 | 134 | 833 | 105 | Panamax | 72 | 298 | 300 | Inbound | 13 | 33.56 | 41008 | Nearshore | 32.7176 | -79.8004 | 2021-04-02 10:19:38
SPIRIT OF AUCKLAND | 232013516 | 15 | 26.17 | One-way Transit | 13.4 | 2 | 134 | 833 | 105 | Panamax | 72 | 298 | 300 | Inbound | 19 | 33.56 | 41008 | Nearshore | 32.7212 | -79.8082 | 2021-04-02 10:21:26
MAERSK GATESHEAD | 563076200 | 16.5 | 26.17 | One-way Transit | 13.8 | 2 | 138 | 958 | 105 | Panamax | 71 | 120 | 118 | Outbound | 19 | 33.56 | 41008 | Nearshore | 32.723 | -79.8109 | 2021-04-02 11:03:01
MAERSK GATESHEAD | 563076200 | 16.2 | 26.17 | One-way Transit | 10.5 | 0 | 105 | 958 | 105 | Panamax | 71 | 117 | 117 | Outbound | 19 | 33.56 | 41008 | Nearshore | 32.7217 | -79.8081 | 2021-04-02 11:03:36
MAERSK GATESHEAD | 563076200 | 16.5 | 26.17 | One-way Transit | 10.5 | 0 | 105 | 958 | 105 | Panamax | 71 | 120 | 120 | Outbound | 19 | 33.56 | 41008 | Nearshore | 32.7169 | -79.7976 | 2021-04-02 11:05:49
MAERSK GATESHEAD | 563076200 | 16.2 | 26.17 | One-way Transit | 13.8 | 2 | 138 | 958 | 105 | Panamax | 71 | 122 | 120 | Outbound | 19 | 33.56 | 41008 | Nearshore | 32.7155 | -79.7948 | 2021-04-02 11:06:24
MAERSK GATESHEAD | 563076200 | 16.2 | 26.17 | One-way Transit | 12.2 | 1 | 122 | 958 | 105 | Panamax | 71 | 121 | 120 | Outbound | 19 | 33.56 | 41008 | Nearshore | 32.712 | -79.788 | 2021-04-02 11:07:54
MAERSK GATESHEAD | 563076200 | 16.2 | 26.17 | One-way Transit | 10.5 | 0 | 105 | 958 | 105 | Panamax | 71 | 121 | 121 | Outbound | 19 | 33.56 | 41008 | Nearshore | 32.7098 | -79.7833 | 2021-04-02 11:08:54
MAERSK GATESHEAD | 563076200 | 16.2 | 26.17 | One-way Transit | 15.5 | 3 | 155 | 958 | 105 | Panamax | 71 | 121 | 118 | Outbound | 19 | 33.56 | 41008 | Nearshore | 32.7086 | -79.781 | 2021-04-02 11:09:24
MAERSK GATESHEAD | 563076200 | 16.5 | 26.17 | One-way Transit | 10.5 | 0 | 105 | 958 | 105 | Panamax | 71 | 118 | 118 | Outbound | 19 | 33.56 | 41008 | Nearshore | 32.7069 | -79.7773 | 2021-04-02 11:10:13
MAERSK GATESHEAD | 563076200 | 16.6 | 26.17 | One-way Transit | 10.5 | 0 | 105 | 958 | 105 | Panamax | 71 | 118 | 118 | Outbound | 19 | 33.56 | 41008 | Nearshore | 32.704 | -79.7709 | 2021-04-02 11:11:31
MAERSK GATESHEAD | 563076200 | 16.7 | 26.17 | One-way Transit | 12.2 | 1 | 122 | 958 | 105 | Panamax | 71 | 118 | 119 | Outbound | 19 | 33.56 | 41008 | Nearshore | 32.7013 | -79.7651 | 2021-04-02 11:12:43
MAERSK GATESHEAD | 563076200 | 16.8 | 26.17 | One-way Transit | 10.5 | 0 | 105 | 958 | 105 | Panamax | 71 | 120 | 120 | Outbound | 19 | 33.56 | 41008 | Nearshore | 32.7002 | -79.7628 | 2021-04-02 11:13:13
MAERSK GATESHEAD | 563076200 | 17.1 | 26.17 | One-way Transit | 10.5 | 0 | 105 | 958 | 105 | Panamax | 71 | 120 | 120 | Outbound | 19 | 33.56 | 41008 | Nearshore | 32.697 | -79.7564 | 2021-04-02 11:14:31
MAERSK GATESHEAD | 563076200 | 17.1 | 26.17 | One-way Transit | 12.2 | 1 | 122 | 958 | 105 | Panamax | 71 | 119 | 120 | Outbound | 19 | 33.56 | 41008 | Nearshore | 32.6939 | -79.7501 | 2021-04-02 11:15:49
MAERSK COLUMBUS | 338525000 | 15.8 | 23.04 | One-way Transit | 18.5 | 1 | 148 | 981 | 131 | Post-Panamax | 71 | 300 | 301 | Inbound | 22 | 31.32 | 41008 | Offshore | 32.6726 | -79.7061 | 2021-04-02 13:24:50
MAERSK COLUMBUS | 338525000 | 15.9 | 23.04 | One-way Transit | 18.5 | 1 | 148 | 981 | 131 | Post-Panamax | 71 | 300 | 301 | Inbound | 22 | 31.32 | 41008 | Offshore | 32.6742 | -79.7092 | 2021-04-02 13:25:33
MAERSK COLUMBUS | 338525000 | 15.9 | 23.04 | One-way Transit | 18.5 | 1 | 148 | 981 | 131 | Post-Panamax | 71 | 300 | 301 | Inbound | 22 | 31.32 | 41008 | Offshore | 32.6767 | -79.7142 | 2021-04-02 13:26:38
MAERSK COLUMBUS | 338525000 | 15.9 | 23.04 | One-way Transit | 18.5 | 1 | 148 | 981 | 131 | Post-Panamax | 71 | 300 | 301 | Inbound | 22 | 31.32 | 41008 | Offshore | 32.6795 | -79.72 | 2021-04-02 13:27:56
MAERSK COLUMBUS | 338525000 | 15.9 | 23.04 | One-way Transit | 18.5 | 1 | 148 | 981 | 131 | Post-Panamax | 71 | 300 | 301 | Inbound | 22 | 31.32 | 41008 | Offshore | 32.6807 | -79.7223 | 2021-04-02 13:28:27
MAERSK COLUMBUS | 338525000 | 15.9 | 23.04 | One-way Transit | 16.38 | 0 | 131 | 981 | 131 | Post-Panamax | 71 | 301 | 301 | Inbound | 22 | 31.32 | 41008 | Offshore | 32.683 | -79.7268 | 2021-04-02 13:29:27
MAERSK COLUMBUS | 338525000 | 16 | 23.04 | One-way Transit | 16.38 | 0 | 131 | 981 | 131 | Post-Panamax | 71 | 301 | 301 | Inbound | 22 | 31.32 | 41008 | Offshore | 32.6892 | -79.7395 | 2021-04-02 13:32:15
MAERSK COLUMBUS | 338525000 | 16 | 23.04 | One-way Transit | 16.38 | 0 | 131 | 981 | 131 | Post-Panamax | 71 | 299 | 299 | Inbound | 22 | 31.32 | 41008 | Nearshore | 32.6928 | -79.7467 | 2021-04-02 13:33:50
MAERSK COLUMBUS | 338525000 | 16.1 | 23.04 | One-way Transit | 16.38 | 0 | 131 | 981 | 131 | Post-Panamax | 71 | 299 | 299 | Inbound | 22 | 31.32 | 41008 | Nearshore | 32.6944 | -79.75 | 2021-04-02 13:34:32
MAERSK COLUMBUS | 338525000 | 16.1 | 23.04 | One-way Transit | 18.5 | 1 | 148 | 981 | 131 | Post-Panamax | 71 | 298 | 299 | Inbound | 22 | 31.32 | 41008 | Nearshore | 32.6972 | -79.756 | 2021-04-02 13:35:50
MAERSK COLUMBUS | 338525000 | 16.1 | 23.04 | One-way Transit | 18.5 | 1 | 148 | 981 | 131 | Post-Panamax | 71 | 298 | 299 | Inbound | 22 | 31.32 | 41008 | Nearshore | 32.6987 | -79.7593 | 2021-04-02 13:36:32
MAERSK COLUMBUS | 338525000 | 16 | 23.04 | One-way Transit | 16.38 | 0 | 131 | 981 | 131 | Post-Panamax | 71 | 299 | 299 | Inbound | 22 | 31.32 | 41008 | Nearshore | 32.701 | -79.7645 | 2021-04-02 13:37:39
MAERSK COLUMBUS | 338525000 | 16 | 23.04 | One-way Transit | 16.38 | 0 | 131 | 981 | 131 | Post-Panamax | 71 | 299 | 299 | Inbound | 22 | 31.32 | 41008 | Nearshore | 32.7032 | -79.7692 | 2021-04-02 13:38:39
MAERSK COLUMBUS | 338525000 | 16 | 23.04 | One-way Transit | 16.38 | 0 | 131 | 981 | 131 | Post-Panamax | 71 | 299 | 299 | Inbound | 22 | 31.32 | 41008 | Nearshore | 32.7058 | -79.7746 | 2021-04-02 13:39:50
MAERSK COLUMBUS | 338525000 | 16 | 23.04 | One-way Transit | 18.5 | 1 | 148 | 981 | 131 | Post-Panamax | 71 | 298 | 299 | Inbound | 22 | 31.32 | 41008 | Nearshore | 32.707 | -79.7773 | 2021-04-02 13:40:26
MAERSK COLUMBUS | 338525000 | 15.7 | 23.04 | One-way Transit | 18.5 | 1 | 148 | 981 | 131 | Post-Panamax | 71 | 299 | 300 | Inbound | 22 | 31.32 | 41008 | Nearshore | 32.71 | -79.7838 | 2021-04-02 13:41:50
MAERSK COLUMBUS | 338525000 | 15.7 | 23.04 | One-way Transit | 18.5 | 1 | 148 | 981 | 131 | Post-Panamax | 71 | 300 | 301 | Inbound | 22 | 31.32 | 41008 | Nearshore | 32.7113 | -79.7865 | 2021-04-02 13:42:27
MAERSK COLUMBUS | 338525000 | 15.7 | 23.04 | One-way Transit | 18.5 | 1 | 148 | 981 | 131 | Post-Panamax | 71 | 300 | 301 | Inbound | 22 | 31.32 | 41008 | Nearshore | 32.7138 | -79.7915 | 2021-04-02 13:43:35
MAERSK COLUMBUS | 338525000 | 15.9 | 23.04 | One-way Transit | 18.5 | 1 | 148 | 981 | 131 | Post-Panamax | 71 | 300 | 301 | Inbound | 22 | 31.32 | 41008 | Nearshore | 32.7167 | -79.7973 | 2021-04-02 13:44:50
MAERSK COLUMBUS | 338525000 | 16.2 | 23.04 | One-way Transit | 20.62 | 2 | 165 | 981 | 131 | Post-Panamax | 71 | 301 | 299 | Inbound | 22 | 31.32 | 41008 | Nearshore | 32.719 | -79.8018 | 2021-04-02 13:45:51
MAERSK COLUMBUS | 338525000 | 16.2 | 23.04 | One-way Transit | 18.5 | 1 | 148 | 981 | 131 | Post-Panamax | 71 | 298 | 299 | Inbound | 22 | 31.32 | 41008 | Nearshore | 32.7203 | -79.8047 | 2021-04-02 13:46:27
MAERSK COLUMBUS | 338525000 | 16.3 | 23.04 | One-way Transit | 16.38 | 0 | 131 | 981 | 131 | Post-Panamax | 71 | 298 | 298 | Inbound | 22 | 31.32 | 41008 | Nearshore | 32.7228 | -79.8103 | 2021-04-02 13:47:39
ARTHUR MAERSK | 220221000 | 13.9 | 5.15 | One-way Transit | 17.62 | 0 | 141 | 1155 | 141 | Post-Panamax | 70 | 121 | 121 | Outbound | 204 | 8.95 | 41008 | Nearshore | 32.7231 | -79.8108 | 2021-04-01 04:52:27
ARTHUR MAERSK | 220221000 | 14.2 | 5.15 | One-way Transit | 17.62 | 0 | 141 | 1155 | 141 | Post-Panamax | 70 | 119 | 119 | Outbound | 204 | 8.95 | 41008 | Nearshore | 32.7205 | -79.8055 | 2021-04-01 04:53:46
ARTHUR MAERSK | 220221000 | 14.3 | 5.15 | One-way Transit | 20.12 | 1 | 161 | 1155 | 141 | Post-Panamax | 70 | 118 | 119 | Outbound | 204 | 8.95 | 41008 | Nearshore | 32.7185 | -79.8009 | 2021-04-01 04:54:52
ARTHUR MAERSK | 220221000 | 14.3 | 5.15 | One-way Transit | 22.62 | 2 | 181 | 1155 | 141 | Post-Panamax | 70 | 117 | 119 | Outbound | 204 | 8.95 | 41008 | Nearshore | 32.7151 | -79.7932 | 2021-04-01 04:56:41
ARTHUR MAERSK | 220221000 | 14.3 | 5.15 | One-way Transit | 27.62 | 4 | 221 | 1155 | 141 | Post-Panamax | 70 | 118 | 122 | Outbound | 204 | 8.95 | 41008 | Nearshore | 32.7128 | -79.788 | 2021-04-01 04:57:58
ARTHUR MAERSK | 220221000 | 14.2 | 5.15 | One-way Transit | 20.12 | 1 | 161 | 1155 | 141 | Post-Panamax | 70 | 120 | 121 | Outbound | 204 | 8.95 | 41008 | Nearshore | 32.7117 | -79.7856 | 2021-04-01 04:58:34
ARTHUR MAERSK | 220221000 | 14.3 | 5.15 | One-way Transit | 22.62 | 2 | 181 | 1155 | 141 | Post-Panamax | 70 | 120 | 122 | Outbound | 204 | 8.95 | 41008 | Nearshore | 32.7097 | -79.7815 | 2021-04-01 04:59:35
ARTHUR MAERSK | 220221000 | 14.6 | 5.15 | One-way Transit | 22.62 | 2 | 181 | 1155 | 141 | Post-Panamax | 70 | 120 | 122 | Outbound | 204 | 8.95 | 41008 | Nearshore | 32.7072 | -79.7763 | 2021-04-01 05:00:46
ARTHUR MAERSK | 220221000 | 14.7 | 5.15 | One-way Transit | 20.12 | 1 | 161 | 1155 | 141 | Post-Panamax | 70 | 120 | 121 | Outbound | 204 | 8.95 | 41008 | Nearshore | 32.7049 | -79.7718 | 2021-04-01 05:01:52
ARTHUR MAERSK | 220221000 | 14.8 | 5.15 | One-way Transit | 22.62 | 2 | 181 | 1155 | 141 | Post-Panamax | 70 | 119 | 121 | Outbound | 204 | 8.95 | 41008 | Nearshore | 32.7039 | -79.7697 | 2021-04-01 05:02:22
ARTHUR MAERSK | 220221000 | 14.8 | 5.15 | One-way Transit | 20.12 | 1 | 161 | 1155 | 141 | Post-Panamax | 70 | 120 | 121 | Outbound | 204 | 8.95 | 41008 | Nearshore | 32.7012 | -79.7641 | 2021-04-01 05:03:40
ARTHUR MAERSK | 220221000 | 14.9 | 5.15 | One-way Transit | 20.12 | 1 | 161 | 1155 | 141 | Post-Panamax | 70 | 120 | 121 | Outbound | 204 | 8.95 | 41008 | Nearshore | 32.6993 | -79.7601 | 2021-04-01 05:04:40
ARTHUR MAERSK | 220221000 | 14.9 | 5.15 | One-way Transit | 22.62 | 2 | 181 | 1155 | 141 | Post-Panamax | 70 | 119 | 121 | Outbound | 204 | 8.95 | 41008 | Nearshore | 32.6965 | -79.7545 | 2021-04-01 05:05:59
ARTHUR MAERSK | 220221000 | 15 | 5.15 | One-way Transit | 22.62 | 2 | 181 | 1155 | 141 | Post-Panamax | 70 | 119 | 121 | Outbound | 204 | 8.95 | 41008 | Nearshore | 32.6944 | -79.7502 | 2021-04-01 05:06:59
ARTHUR MAERSK | 220221000 | 15 | 5.15 | One-way Transit | 20.12 | 1 | 161 | 1155 | 141 | Post-Panamax | 70 | 120 | 121 | Outbound | 204 | 8.95 | 41008 | Nearshore | 32.6923 | -79.7459 | 2021-04-01 05:07:59
ARTHUR MAERSK | 220221000 | 15 | 5.15 | One-way Transit | 20.12 | 1 | 161 | 1155 | 141 | Post-Panamax | 70 | 120 | 121 | Outbound | 204 | 8.95 | 41008 | Nearshore | 32.6912 | -79.7437 | 2021-04-01 05:08:29
ARTHUR MAERSK | 220221000 | 15.1 | 5.15 | One-way Transit | 20.12 | 1 | 161 | 1155 | 141 | Post-Panamax | 70 | 120 | 121 | Outbound | 204 | 8.95 | 41008 | Offshore | 32.689 | -79.739 | 2021-04-01 05:09:35
ARTHUR MAERSK | 220221000 | 15 | 5.15 | One-way Transit | 20.12 | 1 | 161 | 1155 | 141 | Post-Panamax | 70 | 120 | 121 | Outbound | 204 | 8.95 | 41008 | Offshore | 32.6867 | -79.7344 | 2021-04-01 05:10:35
ARTHUR MAERSK | 220221000 | 15 | 5.15 | One-way Transit | 20.12 | 1 | 161 | 1155 | 141 | Post-Panamax | 70 | 120 | 121 | Outbound | 204 | 8.95 | 41008 | Offshore | 32.6848 | -79.7305 | 2021-04-01 05:11:35
ARTHUR MAERSK | 220221000 | 15.1 | 5.15 | One-way Transit | 20.12 | 1 | 161 | 1155 | 141 | Post-Panamax | 70 | 120 | 121 | Outbound | 204 | 8.95 | 41008 | Offshore | 32.683 | -79.7269 | 2021-04-01 05:12:23
ARTHUR MAERSK | 220221000 | 15.1 | 5.15 | One-way Transit | 20.12 | 1 | 161 | 1155 | 141 | Post-Panamax | 70 | 120 | 121 | Outbound | 204 | 8.95 | 41008 | Offshore | 32.6799 | -79.7204 | 2021-04-01 05:13:53
ARTHUR MAERSK | 220221000 | 15.2 | 5.15 | One-way Transit | 20.12 | 1 | 161 | 1155 | 141 | Post-Panamax | 70 | 120 | 121 | Outbound | 204 | 8.95 | 41008 | Offshore | 32.6776 | -79.7157 | 2021-04-01 05:14:58
ARTHUR MAERSK | 220221000 | 15.2 | 5.15 | One-way Transit | 20.12 | 1 | 161 | 1155 | 141 | Post-Panamax | 70 | 120 | 121 | Outbound | 204 | 8.95 | 41008 | Offshore | 32.6765 | -79.7135 | 2021-04-01 05:15:28
ARTHUR MAERSK | 220221000 | 15.2 | 5.15 | One-way Transit | 20.12 | 1 | 161 | 1155 | 141 | Post-Panamax | 70 | 120 | 121 | Outbound | 204 | 8.95 | 41008 | Offshore | 32.6737 | -79.7077 | 2021-04-01 05:16:46
ARTHUR MAERSK | 220221000 | 15.2 | 5.15 | One-way Transit | 20.12 | 1 | 161 | 1155 | 141 | Post-Panamax | 70 | 120 | 121 | Outbound | 204 | 8.95 | 41008 | Offshore | 32.6714 | -79.703 | 2021-04-01 05:17:52
ARTHUR MAERSK | 220221000 | 15.2 | 5.15 | One-way Transit | 20.12 | 1 | 161 | 1155 | 141 | Post-Panamax | 70 | 120 | 121 | Outbound | 204 | 8.95 | 41008 | Offshore | 32.6701 | -79.7005 | 2021-04-01 05:18:28
ARTHUR MAERSK | 220221000 | 15.2 | 5.15 | One-way Transit | 20.12 | 1 | 161 | 1155 | 141 | Post-Panamax | 70 | 120 | 121 | Outbound | 204 | 8.95 | 41008 | Offshore | 32.668 | -79.6961 | 2021-04-01 05:19:28
PRAGUE EXPRESS | 218361000 | 17.2 | 14.76 | One-way Transit | 19.62 | 1 | 157 | 1099 | 138 | Post-Panamax | 70 | 300 | 299 | Inbound | 278 | 20.13 | 41008 | Offshore | 32.6788 | -79.719 | 2021-04-01 07:54:18
PRAGUE EXPRESS | 218361000 | 17.1 | 14.76 | One-way Transit | 22 | 2 | 176 | 1099 | 138 | Post-Panamax | 70 | 300 | 298 | Inbound | 278 | 20.13 | 41008 | Offshore | 32.6893 | -79.7405 | 2021-04-01 07:58:42
PRAGUE EXPRESS | 218361000 | 17 | 14.76 | One-way Transit | 19.62 | 1 | 157 | 1099 | 138 | Post-Panamax | 70 | 300 | 299 | Inbound | 278 | 20.13 | 41008 | Nearshore | 32.6921 | -79.7463 | 2021-04-01 07:59:54
PRAGUE EXPRESS | 218361000 | 17 | 14.76 | One-way Transit | 19.62 | 1 | 157 | 1099 | 138 | Post-Panamax | 70 | 300 | 299 | Inbound | 278 | 20.13 | 41008 | Nearshore | 32.6945 | -79.7513 | 2021-04-01 08:00:54
PRAGUE EXPRESS | 218361000 | 17.1 | 14.76 | One-way Transit | 22 | 2 | 176 | 1099 | 138 | Post-Panamax | 70 | 300 | 298 | Inbound | 278 | 20.13 | 41008 | Nearshore | 32.6959 | -79.7541 | 2021-04-01 08:01:30
PRAGUE EXPRESS | 218361000 | 16.9 | 14.76 | One-way Transit | 22 | 2 | 176 | 1099 | 138 | Post-Panamax | 70 | 300 | 298 | Inbound | 278 | 20.13 | 41008 | Nearshore | 32.6987 | -79.76 | 2021-04-01 08:02:42
PRAGUE EXPRESS | 218361000 | 16.6 | 14.76 | One-way Transit | 19.62 | 1 | 157 | 1099 | 138 | Post-Panamax | 70 | 299 | 298 | Inbound | 278 | 20.13 | 41008 | Nearshore | 32.7013 | -79.7654 | 2021-04-01 08:03:48
APHRODITE LEADER | 431777000 | 14.5 | 14.76 | One-way Transit | 10.5 | 0 | 105 | 656 | 105 | Panamax | 70 | 299 | 299 | Inbound | 278 | 20.13 | 41008 | Offshore | 32.6725 | -79.7043 | 2021-04-01 08:03:59
APHRODITE LEADER | 431777000 | 14.6 | 14.76 | One-way Transit | 10.5 | 0 | 105 | 656 | 105 | Panamax | 70 | 299 | 299 | Inbound | 278 | 20.13 | 41008 | Offshore | 32.6735 | -79.7065 | 2021-04-01 08:04:30
PRAGUE EXPRESS | 218361000 | 16.4 | 14.76 | One-way Transit | 22 | 2 | 176 | 1099 | 138 | Post-Panamax | 70 | 300 | 298 | Inbound | 278 | 20.13 | 41008 | Nearshore | 32.704 | -79.7711 | 2021-04-01 08:05:00
PRAGUE EXPRESS | 218361000 | 16.3 | 14.76 | One-way Transit | 22 | 2 | 176 | 1099 | 138 | Post-Panamax | 70 | 300 | 298 | Inbound | 278 | 20.13 | 41008 | Nearshore | 32.705 | -79.7733 | 2021-04-01 08:05:30
APHRODITE LEADER | 431777000 | 14.6 | 14.76 | One-way Transit | 11.6 | 1 | 116 | 656 | 105 | Panamax | 70 | 300 | 299 | Inbound | 278 | 20.13 | 41008 | Offshore | 32.6761 | -79.7119 | 2021-04-01 08:05:48
APHRODITE LEADER | 431777000 | 14.6 | 14.76 | One-way Transit | 10.5 | 0 | 105 | 656 | 105 | Panamax | 70 | 299 | 299 | Inbound | 278 | 20.13 | 41008 | Offshore | 32.6771 | -79.714 | 2021-04-01 08:06:17
PRAGUE EXPRESS | 218361000 | 15.9 | 14.76 | One-way Transit | 19.62 | 1 | 157 | 1099 | 138 | Post-Panamax | 70 | 299 | 298 | Inbound | 278 | 20.13 | 41008 | Nearshore | 32.7077 | -79.7789 | 2021-04-01 08:06:42
PRAGUE EXPRESS | 218361000 | 15.3 | 14.76 | One-way Transit | 22 | 2 | 176 | 1099 | 138 | Post-Panamax | 70 | 300 | 298 | Inbound | 278 | 20.13 | 41008 | Nearshore | 32.709 | -79.7816 | 2021-04-01 08:07:17
APHRODITE LEADER | 431777000 | 14.6 | 14.76 | One-way Transit | 11.6 | 1 | 116 | 656 | 105 | Panamax | 70 | 300 | 299 | Inbound | 278 | 20.13 | 41008 | Offshore | 32.6803 | -79.7207 | 2021-04-01 08:07:53
PRAGUE EXPRESS | 218361000 | 14.5 | 14.76 | One-way Transit | 19.62 | 1 | 157 | 1099 | 138 | Post-Panamax | 70 | 296 | 295 | Inbound | 278 | 20.13 | 41008 | Nearshore | 32.7115 | -79.7873 | 2021-04-01 08:08:36
PRAGUE EXPRESS | 218361000 | 14.3 | 14.76 | One-way Transit | 19.62 | 1 | 157 | 1099 | 138 | Post-Panamax | 70 | 296 | 295 | Inbound | 278 | 20.13 | 41008 | Nearshore | 32.7134 | -79.7919 | 2021-04-01 08:09:42
PRAGUE EXPRESS | 218361000 | 14.3 | 14.76 | One-way Transit | 19.62 | 1 | 157 | 1099 | 138 | Post-Panamax | 70 | 296 | 297 | Inbound | 278 | 20.13 | 41008 | Nearshore | 32.7156 | -79.7971 | 2021-04-01 08:10:54
PRAGUE EXPRESS | 218361000 | 14.5 | 14.76 | One-way Transit | 17.25 | 0 | 138 | 1099 | 138 | Post-Panamax | 70 | 298 | 298 | Inbound | 278 | 20.13 | 41008 | Nearshore | 32.7167 | -79.7995 | 2021-04-01 08:11:30
PRAGUE EXPRESS | 218361000 | 14.6 | 14.76 | One-way Transit | 17.25 | 0 | 138 | 1099 | 138 | Post-Panamax | 70 | 298 | 298 | Inbound | 278 | 20.13 | 41008 | Nearshore | 32.7186 | -79.8038 | 2021-04-01 08:12:30
APHRODITE LEADER | 431777000 | 14.6 | 14.76 | One-way Transit | 11.6 | 1 | 116 | 656 | 105 | Panamax | 70 | 298 | 299 | Inbound | 278 | 20.13 | 41008 | Nearshore | 32.6904 | -79.7421 | 2021-04-01 08:12:59
APHRODITE LEADER | 431777000 | 14.6 | 14.76 | One-way Transit | 11.6 | 1 | 116 | 656 | 105 | Panamax | 70 | 298 | 299 | Inbound | 278 | 20.13 | 41008 | Nearshore | 32.6917 | -79.7451 | 2021-04-01 08:13:41
PRAGUE EXPRESS | 218361000 | 14.6 | 14.76 | One-way Transit | 17.25 | 0 | 138 | 1099 | 138 | Post-Panamax | 70 | 298 | 298 | Inbound | 278 | 20.13 | 41008 | Nearshore | 32.721 | -79.8089 | 2021-04-01 08:13:42
APHRODITE LEADER | 431777000 | 14.6 | 14.76 | One-way Transit | 10.5 | 0 | 105 | 656 | 105 | Panamax | 70 | 299 | 299 | Inbound | 278 | 20.13 | 41008 | Nearshore | 32.6943 | -79.7505 | 2021-04-01 08:14:59
APHRODITE LEADER | 431777000 | 14.5 | 14.76 | One-way Transit | 10.5 | 0 | 105 | 656 | 105 | Panamax | 70 | 299 | 299 | Inbound | 278 | 20.13 | 41008 | Nearshore | 32.6955 | -79.7531 | 2021-04-01 08:15:35
APHRODITE LEADER | 431777000 | 14.5 | 14.76 | One-way Transit | 11.6 | 1 | 116 | 656 | 105 | Panamax | 70 | 298 | 299 | Inbound | 278 | 20.13 | 41008 | Nearshore | 32.6979 | -79.7582 | 2021-04-01 08:16:48
APHRODITE LEADER | 431777000 | 14.5 | 14.76 | One-way Transit | 11.6 | 1 | 116 | 656 | 105 | Panamax | 70 | 298 | 299 | Inbound | 278 | 20.13 | 41008 | Nearshore | 32.7 | -79.7627 | 2021-04-01 08:17:53
APHRODITE LEADER | 431777000 | 14.4 | 14.76 | One-way Transit | 10.5 | 0 | 105 | 656 | 105 | Panamax | 70 | 299 | 299 | Inbound | 278 | 20.13 | 41008 | Nearshore | 32.7009 | -79.7648 | 2021-04-01 08:18:23
APHRODITE LEADER | 431777000 | 14.4 | 14.76 | One-way Transit | 11.6 | 1 | 116 | 656 | 105 | Panamax | 70 | 298 | 299 | Inbound | 278 | 20.13 | 41008 | Nearshore | 32.7032 | -79.7699 | 2021-04-01 08:19:35
APHRODITE LEADER | 431777000 | 14.3 | 12.08 | One-way Transit | 11.6 | 1 | 116 | 656 | 105 | Panamax | 70 | 299 | 300 | Inbound | 284 | 22.37 | 41008 | Nearshore | 32.7058 | -79.7752 | 2021-04-01 08:20:53
APHRODITE LEADER | 431777000 | 14 | 12.08 | One-way Transit | 11.6 | 1 | 116 | 656 | 105 | Panamax | 70 | 299 | 300 | Inbound | 284 | 22.37 | 41008 | Nearshore | 32.7079 | -79.7798 | 2021-04-01 08:22:00
APHRODITE LEADER | 431777000 | 13.6 | 12.08 | One-way Transit | 10.5 | 0 | 105 | 656 | 105 | Panamax | 70 | 300 | 300 | Inbound | 284 | 22.37 | 41008 | Nearshore | 32.7089 | -79.7817 | 2021-04-01 08:22:33
APHRODITE LEADER | 431777000 | 13.4 | 12.08 | One-way Transit | 10.5 | 0 | 105 | 656 | 105 | Panamax | 70 | 300 | 300 | Inbound | 284 | 22.37 | 41008 | Nearshore | 32.7111 | -79.7863 | 2021-04-01 08:23:41
APHRODITE LEADER | 431777000 | 13 | 12.08 | One-way Transit | 10.5 | 0 | 105 | 656 | 105 | Panamax | 70 | 300 | 300 | Inbound | 284 | 22.37 | 41008 | Nearshore | 32.7135 | -79.7912 | 2021-04-01 08:24:59
APHRODITE LEADER | 431777000 | 12.9 | 12.08 | One-way Transit | 10.5 | 0 | 105 | 656 | 105 | Panamax | 70 | 300 | 300 | Inbound | 284 | 22.37 | 41008 | Nearshore | 32.7153 | -79.7949 | 2021-04-01 08:25:59
APHRODITE LEADER | 431777000 | 12.9 | 12.08 | One-way Transit | 10.5 | 0 | 105 | 656 | 105 | Panamax | 70 | 300 | 300 | Inbound | 284 | 22.37 | 41008 | Nearshore | 32.7167 | -79.7979 | 2021-04-01 08:26:49
APHRODITE LEADER | 431777000 | 13 | 12.08 | One-way Transit | 11.6 | 1 | 116 | 656 | 105 | Panamax | 70 | 296 | 297 | Inbound | 284 | 22.37 | 41008 | Nearshore | 32.7187 | -79.8024 | 2021-04-01 08:27:59
APHRODITE LEADER | 431777000 | 13 | 12.08 | One-way Transit | 10.5 | 0 | 105 | 656 | 105 | Panamax | 70 | 297 | 297 | Inbound | 284 | 22.37 | 41008 | Nearshore | 32.7203 | -79.8062 | 2021-04-01 08:28:59
APHRODITE LEADER | 431777000 | 13 | 12.08 | One-way Transit | 10.5 | 0 | 105 | 656 | 105 | Panamax | 70 | 297 | 297 | Inbound | 284 | 22.37 | 41008 | Nearshore | 32.7211 | -79.8082 | 2021-04-01 08:29:29
FENG HUI HAI | 477043400 | 12.5 | 19.01 | One-way Transit | 10.8 | 0 | 108 | 656 | 108 | Panamax | 70 | 118 | 118 | Outbound | 320 | 26.84 | 41008 | Nearshore | 32.7212 | -79.807 | 2021-04-01 16:12:33
FENG HUI HAI | 477043400 | 12.5 | 19.01 | One-way Transit | 11.9 | 1 | 119 | 656 | 108 | Panamax | 70 | 119 | 118 | Outbound | 320 | 26.84 | 41008 | Nearshore | 32.7195 | -79.8032 | 2021-04-01 16:13:41
FENG HUI HAI | 477043400 | 12.6 | 19.01 | One-way Transit | 10.8 | 0 | 108 | 656 | 108 | Panamax | 70 | 118 | 118 | Outbound | 320 | 26.84 | 41008 | Nearshore | 32.7175 | -79.7989 | 2021-04-01 16:14:51
FENG HUI HAI | 477043400 | 12.5 | 19.01 | One-way Transit | 10.8 | 0 | 108 | 656 | 108 | Panamax | 70 | 118 | 118 | Outbound | 320 | 26.84 | 41008 | Nearshore | 32.7159 | -79.7953 | 2021-04-01 16:15:51
FENG HUI HAI | 477043400 | 12.5 | 19.01 | One-way Transit | 11.9 | 1 | 119 | 656 | 108 | Panamax | 70 | 117 | 118 | Outbound | 320 | 26.84 | 41008 | Nearshore | 32.7143 | -79.7917 | 2021-04-01 16:16:51
FENG HUI HAI | 477043400 | 12.5 | 19.01 | One-way Transit | 10.8 | 0 | 108 | 656 | 108 | Panamax | 70 | 119 | 119 | Outbound | 320 | 26.84 | 41008 | Nearshore | 32.7132 | -79.7892 | 2021-04-01 16:17:33
FENG HUI HAI | 477043400 | 12.5 | 19.01 | One-way Transit | 10.8 | 0 | 108 | 656 | 108 | Panamax | 70 | 117 | 117 | Outbound | 320 | 26.84 | 41008 | Nearshore | 32.7115 | -79.7855 | 2021-04-01 16:18:33
FENG HUI HAI | 477043400 | 12.5 | 19.01 | One-way Transit | 13.1 | 2 | 131 | 656 | 108 | Panamax | 70 | 117 | 119 | Outbound | 320 | 26.84 | 41008 | Nearshore | 32.7107 | -79.7837 | 2021-04-01 16:19:02
FENG HUI HAI | 477043400 | 12.6 | 18.12 | One-way Transit | 11.9 | 1 | 119 | 656 | 108 | Panamax | 70 | 117 | 118 | Outbound | 314 | 26.84 | 41008 | Nearshore | 32.7083 | -79.7782 | 2021-04-01 16:20:32
FENG HUI HAI | 477043400 | 12.6 | 18.12 | One-way Transit | 11.9 | 1 | 119 | 656 | 108 | Panamax | 70 | 120 | 119 | Outbound | 314 | 26.84 | 41008 | Nearshore | 32.7066 | -79.7746 | 2021-04-01 16:21:32
FENG HUI HAI | 477043400 | 12.6 | 18.12 | One-way Transit | 10.8 | 0 | 108 | 656 | 108 | Panamax | 70 | 118 | 118 | Outbound | 314 | 26.84 | 41008 | Nearshore | 32.7055 | -79.7722 | 2021-04-01 16:22:12
FENG HUI HAI | 477043400 | 12.6 | 18.12 | One-way Transit | 11.9 | 1 | 119 | 656 | 108 | Panamax | 70 | 120 | 121 | Outbound | 314 | 26.84 | 41008 | Nearshore | 32.703 | -79.7668 | 2021-04-01 16:23:42
OOCL CHONGQING | 477832400 | 14.3 | 18.12 | One-way Transit | 19.62 | 0 | 157 | 1200 | 157 | Post-Panamax | 70 | 117 | 117 | Outbound | 314 | 26.84 | 41008 | Nearshore | 32.7212 | -79.8074 | 2021-04-01 16:23:51
FENG HUI HAI | 477043400 | 12.6 | 18.12 | One-way Transit | 10.8 | 0 | 108 | 656 | 108 | Panamax | 70 | 121 | 121 | Outbound | 314 | 26.84 | 41008 | Nearshore | 32.7012 | -79.7631 | 2021-04-01 16:24:43
OOCL CHONGQING | 477832400 | 14.8 | 18.12 | One-way Transit | 19.62 | 0 | 157 | 1200 | 157 | Post-Panamax | 70 | 117 | 117 | Outbound | 314 | 26.84 | 41008 | Nearshore | 32.7193 | -79.8031 | 2021-04-01 16:24:52
FENG HUI HAI | 477043400 | 12.6 | 18.12 | One-way Transit | 14.2 | 3 | 142 | 656 | 108 | Panamax | 70 | 119 | 122 | Outbound | 314 | 26.84 | 41008 | Nearshore | 32.7001 | -79.7608 | 2021-04-01 16:25:21
OOCL CHONGQING | 477832400 | 14.8 | 18.12 | One-way Transit | 19.62 | 0 | 157 | 1200 | 157 | Post-Panamax | 70 | 118 | 118 | Outbound | 314 | 26.84 | 41008 | Nearshore | 32.718 | -79.8001 | 2021-04-01 16:25:33
OOCL CHONGQING | 477832400 | 14.9 | 18.12 | One-way Transit | 22.25 | 1 | 178 | 1200 | 157 | Post-Panamax | 70 | 118 | 117 | Outbound | 314 | 26.84 | 41008 | Nearshore | 32.7158 | -79.7953 | 2021-04-01 16:26:39
FENG HUI HAI | 477043400 | 12.7 | 18.12 | One-way Transit | 11.9 | 1 | 119 | 656 | 108 | Panamax | 70 | 122 | 123 | Outbound | 314 | 26.84 | 41008 | Nearshore | 32.6971 | -79.7551 | 2021-04-01 16:26:53
FENG HUI HAI | 477043400 | 12.8 | 18.12 | One-way Transit | 11.9 | 1 | 119 | 656 | 108 | Panamax | 70 | 122 | 123 | Outbound | 314 | 26.84 | 41008 | Nearshore | 32.6962 | -79.7535 | 2021-04-01 16:27:21
OOCL CHONGQING | 477832400 | 14.9 | 18.12 | One-way Transit | 19.62 | 0 | 157 | 1200 | 157 | Post-Panamax | 70 | 117 | 117 | Outbound | 314 | 26.84 | 41008 | Nearshore | 32.7139 | -79.791 | 2021-04-01 16:27:39
FENG HUI HAI | 477043400 | 12.8 | 18.12 | One-way Transit | 11.9 | 1 | 119 | 656 | 108 | Panamax | 70 | 123 | 122 | Outbound | 314 | 26.84 | 41008 | Nearshore | 32.6949 | -79.751 | 2021-04-01 16:28:02
OOCL CHONGQING | 477832400 | 14.9 | 18.12 | One-way Transit | 22.25 | 1 | 178 | 1200 | 157 | Post-Panamax | 70 | 118 | 117 | Outbound | 314 | 26.84 | 41008 | Nearshore | 32.7121 | -79.7868 | 2021-04-01 16:28:39
FENG HUI HAI | 477043400 | 12.8 | 18.12 | One-way Transit | 13.1 | 2 | 131 | 656 | 108 | Panamax | 70 | 124 | 122 | Outbound | 314 | 26.84 | 41008 | Nearshore | 32.692 | -79.7456 | 2021-04-01 16:29:33
OOCL CHONGQING | 477832400 | 14.8 | 18.12 | One-way Transit | 19.62 | 0 | 157 | 1200 | 157 | Post-Panamax | 70 | 118 | 118 | Outbound | 314 | 26.84 | 41008 | Nearshore | 32.7099 | -79.782 | 2021-04-01 16:29:45
FENG HUI HAI | 477043400 | 12.8 | 18.12 | One-way Transit | 10.8 | 0 | 108 | 656 | 108 | Panamax | 70 | 119 | 119 | Outbound | 314 | 26.84 | 41008 | Nearshore | 32.6902 | -79.7421 | 2021-04-01 16:30:33
OOCL CHONGQING | 477832400 | 14.8 | 18.12 | One-way Transit | 22.25 | 1 | 178 | 1200 | 157 | Post-Panamax | 70 | 117 | 118 | Outbound | 314 | 26.84 | 41008 | Nearshore | 32.7081 | -79.7778 | 2021-04-01 16:30:45
FENG HUI HAI | 477043400 | 12.8 | 18.12 | One-way Transit | 11.9 | 1 | 119 | 656 | 108 | Panamax | 70 | 118 | 119 | Outbound | 314 | 26.84 | 41008 | Offshore | 32.6885 | -79.7384 | 2021-04-01 16:31:33
OOCL CHONGQING | 477832400 | 15.1 | 18.12 | One-way Transit | 22.25 | 1 | 178 | 1200 | 157 | Post-Panamax | 70 | 119 | 120 | Outbound | 314 | 26.84 | 41008 | Nearshore | 32.7043 | -79.7699 | 2021-04-01 16:32:33
OOCL CHONGQING | 477832400 | 15.1 | 18.12 | One-way Transit | 19.62 | 0 | 157 | 1200 | 157 | Post-Panamax | 70 | 120 | 120 | Outbound | 314 | 26.84 | 41008 | Nearshore | 32.7018 | -79.7648 | 2021-04-01 16:33:45
OOCL CHONGQING | 477832400 | 15.5 | 18.12 | One-way Transit | 19.62 | 0 | 157 | 1200 | 157 | Post-Panamax | 70 | 120 | 120 | Outbound | 314 | 26.84 | 41008 | Nearshore | 32.6994 | -79.7598 | 2021-04-01 16:34:52
OOCL CHONGQING | 477832400 | 15.6 | 18.12 | One-way Transit | 19.62 | 0 | 157 | 1200 | 157 | Post-Panamax | 70 | 120 | 120 | Outbound | 314 | 26.84 | 41008 | Nearshore | 32.6979 | -79.7568 | 2021-04-01 16:35:33
OOCL CHONGQING | 477832400 | 15.7 | 18.12 | One-way Transit | 19.62 | 0 | 157 | 1200 | 157 | Post-Panamax | 70 | 120 | 120 | Outbound | 314 | 26.84 | 41008 | Nearshore | 32.6966 | -79.7542 | 2021-04-01 16:36:09
FENG HUI HAI | 477043400 | 12.9 | 18.12 | One-way Transit | 11.9 | 1 | 119 | 656 | 108 | Panamax | 70 | 118 | 119 | Outbound | 314 | 26.84 | 41008 | Offshore | 32.6803 | -79.7211 | 2021-04-01 16:36:21
FENG HUI HAI | 477043400 | 12.8 | 18.12 | One-way Transit | 11.9 | 1 | 119 | 656 | 108 | Panamax | 70 | 118 | 119 | Outbound | 314 | 26.84 | 41008 | Offshore | 32.6777 | -79.7155 | 2021-04-01 16:37:51
FENG HUI HAI | 477043400 | 12.8 | 18.12 | One-way Transit | 11.9 | 1 | 119 | 656 | 108 | Panamax | 70 | 118 | 119 | Outbound | 314 | 26.84 | 41008 | Offshore | 32.6769 | -79.7138 | 2021-04-01 16:38:21
FENG HUI HAI | 477043400 | 12.9 | 18.12 | One-way Transit | 11.9 | 1 | 119 | 656 | 108 | Panamax | 70 | 118 | 119 | Outbound | 314 | 26.84 | 41008 | Offshore | 32.6737 | -79.7068 | 2021-04-01 16:40:13
OOCL CHONGQING | 477832400 | 16 | 18.12 | One-way Transit | 19.62 | 0 | 157 | 1200 | 157 | Post-Panamax | 70 | 121 | 121 | Outbound | 314 | 26.84 | 41008 | Offshore | 32.6728 | -79.7064 | 2021-04-01 16:46:52
MAERSK GATESHEAD | 563076200 | 17.2 | 20.8 | One-way Transit | 12.2 | 1 | 122 | 958 | 105 | Panamax | 71 | 299 | 300 | Inbound | 329 | 26.84 | 41008 | Nearshore | 32.6969 | -79.7561 | 2021-04-01 19:22:00
MAERSK GATESHEAD | 563076200 | 17.1 | 20.8 | One-way Transit | 12.2 | 1 | 122 | 958 | 105 | Panamax | 71 | 299 | 300 | Inbound | 329 | 26.84 | 41008 | Nearshore | 32.6988 | -79.76 | 2021-04-01 19:22:48
MAERSK GATESHEAD | 563076200 | 17 | 20.8 | One-way Transit | 10.5 | 0 | 105 | 958 | 105 | Panamax | 71 | 300 | 300 | Inbound | 329 | 26.84 | 41008 | Nearshore | 32.7011 | -79.7649 | 2021-04-01 19:23:48
MAERSK GATESHEAD | 563076200 | 16.9 | 20.8 | One-way Transit | 10.5 | 0 | 105 | 958 | 105 | Panamax | 71 | 300 | 300 | Inbound | 329 | 26.84 | 41008 | Nearshore | 32.7035 | -79.7698 | 2021-04-01 19:24:48
MAERSK GATESHEAD | 563076200 | 16.8 | 20.8 | One-way Transit | 12.2 | 1 | 122 | 958 | 105 | Panamax | 71 | 299 | 300 | Inbound | 329 | 26.84 | 41008 | Nearshore | 32.7049 | -79.7727 | 2021-04-01 19:25:23
MAERSK GATESHEAD | 563076200 | 16.5 | 20.8 | One-way Transit | 10.5 | 0 | 105 | 958 | 105 | Panamax | 71 | 300 | 300 | Inbound | 329 | 26.84 | 41008 | Nearshore | 32.7083 | -79.7799 | 2021-04-01 19:26:53
MAERSK GATESHEAD | 563076200 | 16.2 | 20.8 | One-way Transit | 12.2 | 1 | 122 | 958 | 105 | Panamax | 71 | 299 | 300 | Inbound | 329 | 26.84 | 41008 | Nearshore | 32.7094 | -79.7822 | 2021-04-01 19:27:23
MAERSK GATESHEAD | 563076200 | 16 | 20.8 | One-way Transit | 12.2 | 1 | 122 | 958 | 105 | Panamax | 71 | 299 | 300 | Inbound | 329 | 26.84 | 41008 | Nearshore | 32.7122 | -79.7882 | 2021-04-01 19:28:42
MAERSK GATESHEAD | 563076200 | 15.9 | 20.8 | One-way Transit | 12.2 | 1 | 122 | 958 | 105 | Panamax | 71 | 299 | 300 | Inbound | 329 | 26.84 | 41008 | Nearshore | 32.7147 | -79.7938 | 2021-04-01 19:29:54
MAERSK GATESHEAD | 563076200 | 16 | 20.8 | One-way Transit | 12.2 | 1 | 122 | 958 | 105 | Panamax | 71 | 299 | 300 | Inbound | 329 | 26.84 | 41008 | Nearshore | 32.7171 | -79.7988 | 2021-04-01 19:31:00
MAERSK GATESHEAD | 563076200 | 16 | 20.8 | One-way Transit | 12.2 | 1 | 122 | 958 | 105 | Panamax | 71 | 299 | 300 | Inbound | 329 | 26.84 | 41008 | Nearshore | 32.7186 | -79.802 | 2021-04-01 19:31:42
MAERSK GATESHEAD | 563076200 | 15.6 | 20.8 | One-way Transit | 12.2 | 1 | 122 | 958 | 105 | Panamax | 71 | 299 | 300 | Inbound | 329 | 26.84 | 41008 | Nearshore | 32.7209 | -79.8071 | 2021-04-01 19:32:48
CMA CGM J. ADAMS | 215181000 | 14.5 | 19.46 | One-way Transit | 24.88 | 2 | 199 | 1200 | 157 | Post-Panamax | 71 | 298 | 300 | Inbound | 333 | 24.61 | 41008 | Offshore | 32.6743 | -79.7092 | 2021-04-01 22:46:51
CMA CGM J. ADAMS | 215181000 | 14.4 | 19.46 | One-way Transit | 27.5 | 3 | 220 | 1200 | 157 | Post-Panamax | 71 | 298 | 301 | Inbound | 333 | 24.61 | 41008 | Offshore | 32.6753 | -79.7113 | 2021-04-01 22:47:21
CMA CGM J. ADAMS | 215181000 | 14.4 | 19.46 | One-way Transit | 22.25 | 1 | 178 | 1200 | 157 | Post-Panamax | 71 | 299 | 300 | Inbound | 333 | 24.61 | 41008 | Offshore | 32.6768 | -79.7146 | 2021-04-01 22:48:09
CMA CGM J. ADAMS | 215181000 | 14.4 | 19.46 | One-way Transit | 22.25 | 1 | 178 | 1200 | 157 | Post-Panamax | 71 | 299 | 300 | Inbound | 333 | 24.61 | 41008 | Offshore | 32.6789 | -79.7191 | 2021-04-01 22:49:14
CMA CGM J. ADAMS | 215181000 | 13.3 | 19.46 | One-way Transit | 27.5 | 3 | 220 | 1200 | 157 | Post-Panamax | 71 | 300 | 303 | Inbound | 333 | 24.61 | 41008 | Offshore | 32.6878 | -79.7378 | 2021-04-01 22:53:51
CMA CGM J. ADAMS | 215181000 | 13.1 | 19.46 | One-way Transit | 27.5 | 3 | 220 | 1200 | 157 | Post-Panamax | 71 | 300 | 303 | Inbound | 333 | 24.61 | 41008 | Offshore | 32.6887 | -79.7397 | 2021-04-01 22:54:21
CMA CGM J. ADAMS | 215181000 | 12.6 | 19.46 | One-way Transit | 24.88 | 2 | 199 | 1200 | 157 | Post-Panamax | 71 | 300 | 302 | Inbound | 333 | 24.61 | 41008 | Nearshore | 32.6913 | -79.7448 | 2021-04-01 22:55:44
CMA CGM J. ADAMS | 215181000 | 12.5 | 19.46 | One-way Transit | 22.25 | 1 | 178 | 1200 | 157 | Post-Panamax | 71 | 301 | 302 | Inbound | 333 | 24.61 | 41008 | Nearshore | 32.6923 | -79.747 | 2021-04-01 22:56:22
CMA CGM J. ADAMS | 215181000 | 12.2 | 19.46 | One-way Transit | 24.88 | 2 | 199 | 1200 | 157 | Post-Panamax | 71 | 301 | 303 | Inbound | 333 | 24.61 | 41008 | Nearshore | 32.6948 | -79.752 | 2021-04-01 22:57:46
CMA CGM J. ADAMS | 215181000 | 12 | 19.46 | One-way Transit | 24.88 | 2 | 199 | 1200 | 157 | Post-Panamax | 71 | 300 | 302 | Inbound | 333 | 24.61 | 41008 | Nearshore | 32.6965 | -79.7554 | 2021-04-01 22:58:46
CMA CGM J. ADAMS | 215181000 | 11.8 | 19.46 | One-way Transit | 24.88 | 2 | 199 | 1200 | 157 | Post-Panamax | 71 | 300 | 302 | Inbound | 333 | 24.61 | 41008 | Nearshore | 32.6985 | -79.7594 | 2021-04-01 22:59:57
CMA CGM J. ADAMS | 215181000 | 11.7 | 19.46 | One-way Transit | 24.88 | 2 | 199 | 1200 | 157 | Post-Panamax | 71 | 300 | 302 | Inbound | 333 | 24.61 | 41008 | Nearshore | 32.6998 | -79.7622 | 2021-04-01 23:00:47
CMA CGM J. ADAMS | 215181000 | 11.7 | 19.46 | One-way Transit | 24.88 | 2 | 199 | 1200 | 157 | Post-Panamax | 71 | 300 | 302 | Inbound | 333 | 24.61 | 41008 | Nearshore | 32.7009 | -79.7644 | 2021-04-01 23:01:26
CMA CGM J. ADAMS | 215181000 | 11.6 | 19.46 | One-way Transit | 24.88 | 2 | 199 | 1200 | 157 | Post-Panamax | 71 | 300 | 302 | Inbound | 333 | 24.61 | 41008 | Nearshore | 32.7028 | -79.7684 | 2021-04-01 23:02:37
CMA CGM J. ADAMS | 215181000 | 11.5 | 19.46 | One-way Transit | 24.88 | 2 | 199 | 1200 | 157 | Post-Panamax | 71 | 301 | 303 | Inbound | 333 | 24.61 | 41008 | Nearshore | 32.7045 | -79.7717 | 2021-04-01 23:03:37
CMA CGM J. ADAMS | 215181000 | 11.5 | 19.46 | One-way Transit | 24.88 | 2 | 199 | 1200 | 157 | Post-Panamax | 71 | 300 | 302 | Inbound | 333 | 24.61 | 41008 | Nearshore | 32.7064 | -79.7755 | 2021-04-01 23:04:47
CMA CGM J. ADAMS | 215181000 | 11.4 | 19.46 | One-way Transit | 22.25 | 1 | 178 | 1200 | 157 | Post-Panamax | 71 | 301 | 302 | Inbound | 333 | 24.61 | 41008 | Nearshore | 32.7077 | -79.7782 | 2021-04-01 23:05:37
CMA CGM J. ADAMS | 215181000 | 11.3 | 19.46 | One-way Transit | 24.88 | 2 | 199 | 1200 | 157 | Post-Panamax | 71 | 300 | 302 | Inbound | 333 | 24.61 | 41008 | Nearshore | 32.7096 | -79.782 | 2021-04-01 23:06:47
CMA CGM J. ADAMS | 215181000 | 11.6 | 19.46 | One-way Transit | 24.88 | 2 | 199 | 1200 | 157 | Post-Panamax | 71 | 300 | 302 | Inbound | 333 | 24.61 | 41008 | Nearshore | 32.7112 | -79.7853 | 2021-04-01 23:07:46
CMA CGM J. ADAMS | 215181000 | 12.2 | 19.46 | One-way Transit | 24.88 | 2 | 199 | 1200 | 157 | Post-Panamax | 71 | 299 | 301 | Inbound | 333 | 24.61 | 41008 | Nearshore | 32.7131 | -79.7893 | 2021-04-01 23:08:56
CMA CGM J. ADAMS | 215181000 | 12.4 | 19.46 | One-way Transit | 24.88 | 2 | 199 | 1200 | 157 | Post-Panamax | 71 | 298 | 300 | Inbound | 333 | 24.61 | 41008 | Nearshore | 32.7139 | -79.791 | 2021-04-01 23:09:27
CMA CGM J. ADAMS | 215181000 | 12.9 | 19.46 | One-way Transit | 22.25 | 1 | 178 | 1200 | 157 | Post-Panamax | 71 | 299 | 300 | Inbound | 333 | 24.61 | 41008 | Nearshore | 32.7165 | -79.7965 | 2021-04-01 23:10:57
CMA CGM J. ADAMS | 215181000 | 13.2 | 19.46 | One-way Transit | 22.25 | 1 | 178 | 1200 | 157 | Post-Panamax | 71 | 299 | 300 | Inbound | 333 | 24.61 | 41008 | Nearshore | 32.7176 | -79.7991 | 2021-04-01 23:11:37
CMA CGM J. ADAMS | 215181000 | 13.5 | 19.46 | One-way Transit | 24.88 | 2 | 199 | 1200 | 157 | Post-Panamax | 71 | 298 | 300 | Inbound | 333 | 24.61 | 41008 | Nearshore | 32.7194 | -79.803 | 2021-04-01 23:12:37
CMA CGM J. ADAMS | 215181000 | 13.7 | 19.46 | One-way Transit | 24.88 | 2 | 199 | 1200 | 157 | Post-Panamax | 71 | 298 | 300 | Inbound | 333 | 24.61 | 41008 | Nearshore | 32.7212 | -79.8069 | 2021-04-01 23:13:37
HYUNDAI PRIDE | 441486000 | 13.2 | 19.91 | One-way Transit | 22.25 | 1 | 178 | 1200 | 157 | Post-Panamax | 70 | 122 | 121 | Outbound | 332 | 24.61 | 41008 | Nearshore | 32.7213 | -79.807 | 2021-04-01 23:51:43
HYUNDAI PRIDE | 441486000 | 14 | 19.91 | One-way Transit | 22.25 | 1 | 178 | 1200 | 157 | Post-Panamax | 70 | 120 | 119 | Outbound | 332 | 24.61 | 41008 | Nearshore | 32.7195 | -79.8034 | 2021-04-01 23:52:38
HYUNDAI PRIDE | 441486000 | 14.3 | 19.91 | One-way Transit | 22.25 | 1 | 178 | 1200 | 157 | Post-Panamax | 70 | 120 | 119 | Outbound | 332 | 24.61 | 41008 | Nearshore | 32.7175 | -79.7993 | 2021-04-01 23:53:38
HYUNDAI PRIDE | 441486000 | 14.4 | 19.91 | One-way Transit | 22.25 | 1 | 178 | 1200 | 157 | Post-Panamax | 70 | 120 | 119 | Outbound | 332 | 24.61 | 41008 | Nearshore | 32.7155 | -79.7953 | 2021-04-01 23:54:38
HYUNDAI PRIDE | 441486000 | 14.4 | 19.91 | One-way Transit | 22.25 | 1 | 178 | 1200 | 157 | Post-Panamax | 70 | 120 | 119 | Outbound | 332 | 24.61 | 41008 | Nearshore | 32.7134 | -79.791 | 2021-04-01 23:55:45
HYUNDAI PRIDE | 441486000 | 14.5 | 19.91 | One-way Transit | 19.62 | 0 | 157 | 1200 | 157 | Post-Panamax | 70 | 119 | 119 | Outbound | 332 | 24.61 | 41008 | Nearshore | 32.7114 | -79.7869 | 2021-04-01 23:56:45
HYUNDAI PRIDE | 441486000 | 14.7 | 19.91 | One-way Transit | 22.25 | 1 | 178 | 1200 | 157 | Post-Panamax | 70 | 120 | 119 | Outbound | 332 | 24.61 | 41008 | Nearshore | 32.7094 | -79.7827 | 2021-04-01 23:57:45
HYUNDAI PRIDE | 441486000 | 14.9 | 19.91 | One-way Transit | 19.62 | 0 | 157 | 1200 | 157 | Post-Panamax | 70 | 119 | 119 | Outbound | 332 | 24.61 | 41008 | Nearshore | 32.7073 | -79.7784 | 2021-04-01 23:58:45
HYUNDAI PRIDE | 441486000 | 15.4 | 19.91 | One-way Transit | 19.62 | 0 | 157 | 1200 | 157 | Post-Panamax | 70 | 119 | 119 | Outbound | 332 | 24.61 | 41008 | Nearshore | 32.7049 | -79.7734 | 2021-04-01 23:59:51
ARC INTEGRITY | 338058000 | 17.8 | 4.47 | One-way Transit | 11.8 | 1 | 118 | 748 | 105 | Panamax | 70 | 120 | 119 | Outbound | 86 | 6.71 | 41008 | Nearshore | 32.7205 | -79.8068 | 2021-03-31 05:14:43
ARC INTEGRITY | 338058000 | 17.7 | 4.47 | One-way Transit | 11.8 | 1 | 118 | 748 | 105 | Panamax | 70 | 120 | 119 | Outbound | 86 | 6.71 | 41008 | Nearshore | 32.7178 | -79.8012 | 2021-03-31 05:15:49
ARC INTEGRITY | 338058000 | 17.4 | 4.47 | One-way Transit | 11.8 | 1 | 118 | 748 | 105 | Panamax | 70 | 120 | 119 | Outbound | 86 | 6.71 | 41008 | Nearshore | 32.7154 | -79.7962 | 2021-03-31 05:16:49
ARC INTEGRITY | 338058000 | 17.1 | 4.47 | One-way Transit | 11.8 | 1 | 118 | 748 | 105 | Panamax | 70 | 120 | 119 | Outbound | 86 | 6.71 | 41008 | Nearshore | 32.713 | -79.7913 | 2021-03-31 05:17:48
ARC INTEGRITY | 338058000 | 16.8 | 4.47 | One-way Transit | 10.5 | 0 | 105 | 748 | 105 | Panamax | 70 | 119 | 119 | Outbound | 86 | 6.71 | 41008 | Nearshore | 32.7081 | -79.7811 | 2021-03-31 05:19:55
ARC INTEGRITY | 338058000 | 16.8 | 2.68 | One-way Transit | 11.8 | 1 | 118 | 748 | 105 | Panamax | 70 | 118 | 117 | Outbound | 87 | 6.71 | 41008 | Nearshore | 32.7063 | -79.7771 | 2021-03-31 05:20:42
ARC INTEGRITY | 338058000 | 16.9 | 2.68 | One-way Transit | 10.5 | 0 | 105 | 748 | 105 | Panamax | 70 | 118 | 118 | Outbound | 87 | 6.71 | 41008 | Nearshore | 32.7041 | -79.7722 | 2021-03-31 05:21:43
ARC INTEGRITY | 338058000 | 16.9 | 2.68 | One-way Transit | 11.8 | 1 | 118 | 748 | 105 | Panamax | 70 | 118 | 117 | Outbound | 87 | 6.71 | 41008 | Nearshore | 32.7019 | -79.7673 | 2021-03-31 05:22:43
ARC INTEGRITY | 338058000 | 16.8 | 2.68 | One-way Transit | 11.8 | 1 | 118 | 748 | 105 | Panamax | 70 | 118 | 117 | Outbound | 87 | 6.71 | 41008 | Nearshore | 32.699 | -79.7609 | 2021-03-31 05:24:00
ARC INTEGRITY | 338058000 | 16.8 | 2.68 | One-way Transit | 10.5 | 0 | 105 | 748 | 105 | Panamax | 70 | 118 | 118 | Outbound | 87 | 6.71 | 41008 | Nearshore | 32.6969 | -79.756 | 2021-03-31 05:25:00
ARC INTEGRITY | 338058000 | 16.8 | 2.68 | One-way Transit | 11.8 | 1 | 118 | 748 | 105 | Panamax | 70 | 118 | 119 | Outbound | 87 | 6.71 | 41008 | Nearshore | 32.6957 | -79.7535 | 2021-03-31 05:25:31
ARC INTEGRITY | 338058000 | 16.7 | 2.68 | One-way Transit | 10.5 | 0 | 105 | 748 | 105 | Panamax | 70 | 118 | 118 | Outbound | 87 | 6.71 | 41008 | Offshore | 32.69 | -79.7409 | 2021-03-31 05:28:07
ARC INTEGRITY | 338058000 | 16.3 | 2.68 | One-way Transit | 11.8 | 1 | 118 | 748 | 105 | Panamax | 70 | 120 | 119 | Outbound | 87 | 6.71 | 41008 | Offshore | 32.6761 | -79.7114 | 2021-03-31 05:34:19
HUMEN BRIDGE | 372665000 | 13.9 | 2.68 | One-way Transit | 21.25 | 1 | 170 | 1102 | 151 | Post-Panamax | 71 | 120 | 121 | Outbound | 87 | 6.71 | 41008 | Nearshore | 32.7118 | -79.7878 | 2021-03-31 05:53:29
HUMEN BRIDGE | 372665000 | 13.8 | 2.68 | One-way Transit | 18.88 | 0 | 151 | 1102 | 151 | Post-Panamax | 71 | 121 | 121 | Outbound | 87 | 6.71 | 41008 | Nearshore | 32.7098 | -79.7839 | 2021-03-31 05:54:29
HUMEN BRIDGE | 372665000 | 13.6 | 2.68 | One-way Transit | 18.88 | 0 | 151 | 1102 | 151 | Post-Panamax | 71 | 120 | 120 | Outbound | 87 | 6.71 | 41008 | Nearshore | 32.7083 | -79.7808 | 2021-03-31 05:55:17
HUMEN BRIDGE | 372665000 | 13.5 | 2.68 | One-way Transit | 18.88 | 0 | 151 | 1102 | 151 | Post-Panamax | 71 | 120 | 120 | Outbound | 87 | 6.71 | 41008 | Nearshore | 32.7058 | -79.7758 | 2021-03-31 05:56:33
HUMEN BRIDGE | 372665000 | 12.8 | 2.68 | One-way Transit | 18.88 | 0 | 151 | 1102 | 151 | Post-Panamax | 71 | 118 | 118 | Outbound | 87 | 6.71 | 41008 | Nearshore | 32.7 | -79.7632 | 2021-03-31 05:59:54
HUMEN BRIDGE | 372665000 | 12.7 | 2.68 | One-way Transit | 21.25 | 1 | 170 | 1102 | 151 | Post-Panamax | 71 | 118 | 119 | Outbound | 87 | 6.71 | 41008 | Nearshore | 32.6983 | -79.7596 | 2021-03-31 06:00:54
HUMEN BRIDGE | 372665000 | 12.5 | 2.68 | One-way Transit | 18.88 | 0 | 151 | 1102 | 151 | Post-Panamax | 71 | 118 | 118 | Outbound | 87 | 6.71 | 41008 | Nearshore | 32.6966 | -79.7559 | 2021-03-31 06:01:54
HUMEN BRIDGE | 372665000 | 12.5 | 2.68 | One-way Transit | 21.25 | 1 | 170 | 1102 | 151 | Post-Panamax | 71 | 118 | 119 | Outbound | 87 | 6.71 | 41008 | Nearshore | 32.6958 | -79.7541 | 2021-03-31 06:02:24
OLUF MAERSK | 220207000 | 17.6 | 2.68 | One-way Transit | 10.5 | 0 | 105 | 777 | 105 | Panamax | 71 | 120 | 120 | Outbound | 87 | 6.71 | 41008 | Nearshore | 32.7201 | -79.8056 | 2021-03-31 06:09:42
OLUF MAERSK | 220207000 | 17.6 | 2.68 | One-way Transit | 10.5 | 0 | 105 | 777 | 105 | Panamax | 71 | 120 | 120 | Outbound | 87 | 6.71 | 41008 | Nearshore | 32.7174 | -79.8 | 2021-03-31 06:10:48
OLUF MAERSK | 220207000 | 17.3 | 2.68 | One-way Transit | 10.5 | 0 | 105 | 777 | 105 | Panamax | 71 | 120 | 120 | Outbound | 87 | 6.71 | 41008 | Nearshore | 32.7145 | -79.794 | 2021-03-31 06:12:00
OLUF MAERSK | 220207000 | 17.2 | 2.68 | One-way Transit | 10.5 | 0 | 105 | 777 | 105 | Panamax | 71 | 120 | 120 | Outbound | 87 | 6.71 | 41008 | Nearshore | 32.713 | -79.7911 | 2021-03-31 06:12:37
OLUF MAERSK | 220207000 | 17 | 2.68 | One-way Transit | 11.9 | 1 | 119 | 777 | 105 | Panamax | 71 | 120 | 119 | Outbound | 87 | 6.71 | 41008 | Nearshore | 32.7102 | -79.7852 | 2021-03-31 06:13:49
OLUF MAERSK | 220207000 | 16.9 | 2.68 | One-way Transit | 11.9 | 1 | 119 | 777 | 105 | Panamax | 71 | 120 | 119 | Outbound | 87 | 6.71 | 41008 | Nearshore | 32.7077 | -79.7799 | 2021-03-31 06:14:55
OLUF MAERSK | 220207000 | 17.1 | 2.68 | One-way Transit | 10.5 | 0 | 105 | 777 | 105 | Panamax | 71 | 119 | 119 | Outbound | 87 | 6.71 | 41008 | Nearshore | 32.706 | -79.7765 | 2021-03-31 06:15:37
OLUF MAERSK | 220207000 | 16.9 | 2.68 | One-way Transit | 10.5 | 0 | 105 | 777 | 105 | Panamax | 71 | 119 | 119 | Outbound | 87 | 6.71 | 41008 | Nearshore | 32.7042 | -79.7726 | 2021-03-31 06:16:24
OLUF MAERSK | 220207000 | 16.7 | 2.68 | One-way Transit | 10.5 | 0 | 105 | 777 | 105 | Panamax | 71 | 119 | 119 | Outbound | 87 | 6.71 | 41008 | Nearshore | 32.7013 | -79.7663 | 2021-03-31 06:17:43
OLUF MAERSK | 220207000 | 16.6 | 2.68 | One-way Transit | 10.5 | 0 | 105 | 777 | 105 | Panamax | 71 | 119 | 119 | Outbound | 87 | 6.71 | 41008 | Nearshore | 32.6997 | -79.7631 | 2021-03-31 06:18:24
OLUF MAERSK | 220207000 | 16.4 | 2.68 | One-way Transit | 10.5 | 0 | 105 | 777 | 105 | Panamax | 71 | 119 | 119 | Outbound | 87 | 6.71 | 41008 | Nearshore | 32.6972 | -79.7578 | 2021-03-31 06:19:31
OLUF MAERSK | 220207000 | 16.2 | 4.03 | One-way Transit | 10.5 | 0 | 105 | 777 | 105 | Panamax | 71 | 119 | 119 | Outbound | 94 | 4.47 | 41008 | Nearshore | 32.6946 | -79.7521 | 2021-03-31 06:20:43
OLUF MAERSK | 220207000 | 16.1 | 4.03 | One-way Transit | 10.5 | 0 | 105 | 777 | 105 | Panamax | 71 | 119 | 119 | Outbound | 94 | 4.47 | 41008 | Nearshore | 32.693 | -79.7489 | 2021-03-31 06:21:25
OLUF MAERSK | 220207000 | 15.9 | 4.03 | One-way Transit | 10.5 | 0 | 105 | 777 | 105 | Panamax | 71 | 119 | 119 | Outbound | 94 | 4.47 | 41008 | Nearshore | 32.6904 | -79.7434 | 2021-03-31 06:22:36
OLUF MAERSK | 220207000 | 15.9 | 4.03 | One-way Transit | 10.5 | 0 | 105 | 777 | 105 | Panamax | 71 | 119 | 119 | Outbound | 94 | 4.47 | 41008 | Offshore | 32.6894 | -79.7411 | 2021-03-31 06:23:07
OLUF MAERSK | 220207000 | 15.6 | 4.03 | One-way Transit | 10.5 | 0 | 105 | 777 | 105 | Panamax | 71 | 119 | 119 | Outbound | 94 | 4.47 | 41008 | Offshore | 32.6802 | -79.7217 | 2021-03-31 06:27:25
OLUF MAERSK | 220207000 | 15.5 | 4.03 | One-way Transit | 11.9 | 1 | 119 | 777 | 105 | Panamax | 71 | 120 | 119 | Outbound | 94 | 4.47 | 41008 | Offshore | 32.6753 | -79.7115 | 2021-03-31 06:29:43
OLUF MAERSK | 220207000 | 15.5 | 4.03 | One-way Transit | 10.5 | 0 | 105 | 777 | 105 | Panamax | 71 | 119 | 119 | Outbound | 94 | 4.47 | 41008 | Offshore | 32.674 | -79.7089 | 2021-03-31 06:30:18
ARTHUR MAERSK | 220221000 | 14.6 | 4.03 | One-way Transit | 20.12 | 1 | 161 | 1155 | 141 | Post-Panamax | 70 | 298 | 297 | Inbound | 94 | 4.47 | 41008 | Offshore | 32.6768 | -79.7131 | 2021-03-31 07:00:41
ARTHUR MAERSK | 220221000 | 14.7 | 4.03 | One-way Transit | 20.12 | 1 | 161 | 1155 | 141 | Post-Panamax | 70 | 300 | 299 | Inbound | 94 | 4.47 | 41008 | Offshore | 32.6811 | -79.7222 | 2021-03-31 07:02:51
ARTHUR MAERSK | 220221000 | 14.6 | 4.03 | One-way Transit | 20.12 | 1 | 161 | 1155 | 141 | Post-Panamax | 70 | 300 | 299 | Inbound | 94 | 4.47 | 41008 | Offshore | 32.6833 | -79.7267 | 2021-03-31 07:03:54
ARTHUR MAERSK | 220221000 | 14.5 | 4.03 | One-way Transit | 20.12 | 1 | 161 | 1155 | 141 | Post-Panamax | 70 | 300 | 299 | Inbound | 94 | 4.47 | 41008 | Offshore | 32.6872 | -79.7349 | 2021-03-31 07:05:53
ARTHUR MAERSK | 220221000 | 14.4 | 4.03 | One-way Transit | 20.12 | 1 | 161 | 1155 | 141 | Post-Panamax | 70 | 298 | 297 | Inbound | 94 | 4.47 | 41008 | Nearshore | 32.7011 | -79.7648 | 2021-03-31 07:12:59
ARTHUR MAERSK | 220221000 | 14.1 | 4.03 | One-way Transit | 22.62 | 2 | 181 | 1155 | 141 | Post-Panamax | 70 | 299 | 297 | Inbound | 94 | 4.47 | 41008 | Nearshore | 32.7043 | -79.7717 | 2021-03-31 07:14:38
ARTHUR MAERSK | 220221000 | 12.3 | 4.03 | One-way Transit | 20.12 | 1 | 161 | 1155 | 141 | Post-Panamax | 70 | 300 | 299 | Inbound | 94 | 4.47 | 41008 | Nearshore | 32.7133 | -79.7922 | 2021-03-31 07:19:59
OOCL CHONGQING | 477832400 | 15.3 | 4.92 | One-way Transit | 22.25 | 1 | 178 | 1200 | 157 | Post-Panamax | 70 | 300 | 299 | Inbound | 108 | 6.71 | 41008 | Offshore | 32.6686 | -79.6968 | 2021-03-31 07:38:46
OOCL CHONGQING | 477832400 | 15.2 | 4.92 | One-way Transit | 19.62 | 0 | 157 | 1200 | 157 | Post-Panamax | 70 | 299 | 299 | Inbound | 108 | 6.71 | 41008 | Offshore | 32.6699 | -79.6994 | 2021-03-31 07:39:22
OOCL CHONGQING | 477832400 | 15.3 | 4.92 | One-way Transit | 22.25 | 1 | 178 | 1200 | 157 | Post-Panamax | 70 | 300 | 299 | Inbound | 108 | 6.71 | 41008 | Offshore | 32.6733 | -79.7065 | 2021-03-31 07:40:58
OOCL CHONGQING | 477832400 | 15.3 | 4.92 | One-way Transit | 22.25 | 1 | 178 | 1200 | 157 | Post-Panamax | 70 | 300 | 299 | Inbound | 108 | 6.71 | 41008 | Offshore | 32.6755 | -79.7111 | 2021-03-31 07:41:58
OOCL CHONGQING | 477832400 | 15.3 | 4.92 | One-way Transit | 19.62 | 0 | 157 | 1200 | 157 | Post-Panamax | 70 | 299 | 299 | Inbound | 108 | 6.71 | 41008 | Offshore | 32.6777 | -79.7157 | 2021-03-31 07:43:00
OOCL CHONGQING | 477832400 | 15.3 | 4.92 | One-way Transit | 22.25 | 1 | 178 | 1200 | 157 | Post-Panamax | 70 | 300 | 299 | Inbound | 108 | 6.71 | 41008 | Offshore | 32.6789 | -79.7183 | 2021-03-31 07:43:34
OOCL CHONGQING | 477832400 | 15.3 | 4.92 | One-way Transit | 22.25 | 1 | 178 | 1200 | 157 | Post-Panamax | 70 | 300 | 299 | Inbound | 108 | 6.71 | 41008 | Offshore | 32.6815 | -79.7236 | 2021-03-31 07:44:45
OOCL CHONGQING | 477832400 | 15.2 | 4.92 | One-way Transit | 22.25 | 1 | 178 | 1200 | 157 | Post-Panamax | 70 | 299 | 298 | Inbound | 108 | 6.71 | 41008 | Offshore | 32.6838 | -79.7284 | 2021-03-31 07:45:52
OOCL CHONGQING | 477832400 | 15.1 | 4.92 | One-way Transit | 19.62 | 0 | 157 | 1200 | 157 | Post-Panamax | 70 | 297 | 297 | Inbound | 108 | 6.71 | 41008 | Offshore | 32.6856 | -79.7326 | 2021-03-31 07:46:52
OOCL CHONGQING | 477832400 | 15.2 | 4.92 | One-way Transit | 22.25 | 1 | 178 | 1200 | 157 | Post-Panamax | 70 | 298 | 297 | Inbound | 108 | 6.71 | 41008 | Offshore | 32.6867 | -79.7351 | 2021-03-31 07:47:27
OOCL CHONGQING | 477832400 | 15.2 | 4.92 | One-way Transit | 22.25 | 1 | 178 | 1200 | 157 | Post-Panamax | 70 | 298 | 297 | Inbound | 108 | 6.71 | 41008 | Offshore | 32.6891 | -79.7404 | 2021-03-31 07:48:40
OOCL CHONGQING | 477832400 | 15.3 | 4.92 | One-way Transit | 19.62 | 0 | 157 | 1200 | 157 | Post-Panamax | 70 | 299 | 299 | Inbound | 108 | 6.71 | 41008 | Nearshore | 32.6915 | -79.7458 | 2021-03-31 07:49:52
OOCL CHONGQING | 477832400 | 15.2 | 4.92 | One-way Transit | 19.62 | 0 | 157 | 1200 | 157 | Post-Panamax | 70 | 299 | 299 | Inbound | 108 | 6.71 | 41008 | Nearshore | 32.6927 | -79.7483 | 2021-03-31 07:50:27
OOCL CHONGQING | 477832400 | 15.1 | 4.92 | One-way Transit | 19.62 | 0 | 157 | 1200 | 157 | Post-Panamax | 70 | 300 | 300 | Inbound | 108 | 6.71 | 41008 | Nearshore | 32.6952 | -79.7536 | 2021-03-31 07:51:40
OOCL CHONGQING | 477832400 | 15 | 4.92 | One-way Transit | 22.25 | 1 | 178 | 1200 | 157 | Post-Panamax | 70 | 300 | 299 | Inbound | 108 | 6.71 | 41008 | Nearshore | 32.6979 | -79.7591 | 2021-03-31 07:52:57
OOCL CHONGQING | 477832400 | 14.8 | 4.92 | One-way Transit | 22.25 | 1 | 178 | 1200 | 157 | Post-Panamax | 70 | 300 | 299 | Inbound | 108 | 6.71 | 41008 | Nearshore | 32.7 | -79.7634 | 2021-03-31 07:53:57
OOCL CHONGQING | 477832400 | 14.7 | 4.92 | One-way Transit | 22.25 | 1 | 178 | 1200 | 157 | Post-Panamax | 70 | 300 | 299 | Inbound | 108 | 6.71 | 41008 | Nearshore | 32.7013 | -79.7659 | 2021-03-31 07:54:33
OOCL CHONGQING | 477832400 | 14.4 | 4.92 | One-way Transit | 22.25 | 1 | 178 | 1200 | 157 | Post-Panamax | 70 | 300 | 299 | Inbound | 108 | 6.71 | 41008 | Nearshore | 32.7035 | -79.7705 | 2021-03-31 07:55:40
OOCL CHONGQING | 477832400 | 14.2 | 4.92 | One-way Transit | 19.62 | 0 | 157 | 1200 | 157 | Post-Panamax | 70 | 299 | 299 | Inbound | 108 | 6.71 | 41008 | Nearshore | 32.705 | -79.7737 | 2021-03-31 07:56:22
OOCL CHONGQING | 477832400 | 13.9 | 4.92 | One-way Transit | 19.62 | 0 | 157 | 1200 | 157 | Post-Panamax | 70 | 299 | 299 | Inbound | 108 | 6.71 | 41008 | Nearshore | 32.7075 | -79.779 | 2021-03-31 07:57:40
OOCL CHONGQING | 477832400 | 13.7 | 4.92 | One-way Transit | 22.25 | 1 | 178 | 1200 | 157 | Post-Panamax | 70 | 298 | 299 | Inbound | 108 | 6.71 | 41008 | Nearshore | 32.7088 | -79.7818 | 2021-03-31 07:58:22
OOCL CHONGQING | 477832400 | 13.2 | 4.92 | One-way Transit | 19.62 | 0 | 157 | 1200 | 157 | Post-Panamax | 70 | 299 | 299 | Inbound | 108 | 6.71 | 41008 | Nearshore | 32.7112 | -79.7867 | 2021-03-31 07:59:39
OOCL CHONGQING | 477832400 | 13.1 | 4.92 | One-way Transit | 19.62 | 0 | 157 | 1200 | 157 | Post-Panamax | 70 | 299 | 299 | Inbound | 108 | 6.71 | 41008 | Nearshore | 32.713 | -79.7906 | 2021-03-31 08:00:46
OOCL CHONGQING | 477832400 | 13.1 | 4.92 | One-way Transit | 19.62 | 0 | 157 | 1200 | 157 | Post-Panamax | 70 | 299 | 299 | Inbound | 108 | 6.71 | 41008 | Nearshore | 32.7142 | -79.7932 | 2021-03-31 08:01:28
OOCL CHONGQING | 477832400 | 13.1 | 4.92 | One-way Transit | 22.25 | 1 | 178 | 1200 | 157 | Post-Panamax | 70 | 298 | 299 | Inbound | 108 | 6.71 | 41008 | Nearshore | 32.7165 | -79.7982 | 2021-03-31 08:02:46
OOCL CHONGQING | 477832400 | 13.4 | 4.92 | One-way Transit | 19.62 | 0 | 157 | 1200 | 157 | Post-Panamax | 70 | 299 | 299 | Inbound | 108 | 6.71 | 41008 | Nearshore | 32.7186 | -79.8026 | 2021-03-31 08:03:57
OOCL CHONGQING | 477832400 | 13.4 | 4.92 | One-way Transit | 22.25 | 1 | 178 | 1200 | 157 | Post-Panamax | 70 | 298 | 299 | Inbound | 108 | 6.71 | 41008 | Nearshore | 32.7197 | -79.8052 | 2021-03-31 08:04:36
AS PETRONIA | 255806064 | 15.2 | 4.92 | One-way Transit | 13.4 | 3 | 134 | 689 | 98 | Panamax | 74 | 298 | 301 | Inbound | 108 | 6.71 | 41008 | Offshore | 32.672 | -79.7049 | 2021-03-31 08:05:37
OOCL CHONGQING | 477832400 | 13.2 | 4.92 | One-way Transit | 19.62 | 0 | 157 | 1200 | 157 | Post-Panamax | 70 | 299 | 299 | Inbound | 108 | 6.71 | 41008 | Nearshore | 32.7219 | -79.8097 | 2021-03-31 08:05:46
AS PETRONIA | 255806064 | 15.6 | 4.92 | One-way Transit | 11 | 1 | 110 | 689 | 98 | Panamax | 74 | 300 | 301 | Inbound | 108 | 6.71 | 41008 | Offshore | 32.6747 | -79.7107 | 2021-03-31 08:06:54
AS PETRONIA | 255806064 | 15.6 | 4.92 | One-way Transit | 12.2 | 2 | 122 | 689 | 98 | Panamax | 74 | 298 | 300 | Inbound | 108 | 6.71 | 41008 | Offshore | 32.6758 | -79.7129 | 2021-03-31 08:07:24
AS PETRONIA | 255806064 | 16.1 | 4.92 | One-way Transit | 12.2 | 2 | 122 | 689 | 98 | Panamax | 74 | 299 | 301 | Inbound | 108 | 6.71 | 41008 | Offshore | 32.6791 | -79.7198 | 2021-03-31 08:08:54
AS PETRONIA | 255806064 | 16.5 | 4.92 | One-way Transit | 11 | 1 | 110 | 689 | 98 | Panamax | 74 | 300 | 301 | Inbound | 108 | 6.71 | 41008 | Offshore | 32.6838 | -79.7297 | 2021-03-31 08:11:00
AS PETRONIA | 255806064 | 16.6 | 4.92 | One-way Transit | 12.2 | 2 | 122 | 689 | 98 | Panamax | 74 | 299 | 301 | Inbound | 108 | 6.71 | 41008 | Offshore | 32.6856 | -79.7335 | 2021-03-31 08:11:48
AS PETRONIA | 255806064 | 16.7 | 4.92 | One-way Transit | 12.2 | 2 | 122 | 689 | 98 | Panamax | 74 | 299 | 301 | Inbound | 108 | 6.71 | 41008 | Offshore | 32.6879 | -79.7383 | 2021-03-31 08:12:47
AS PETRONIA | 255806064 | 16.8 | 4.92 | One-way Transit | 11 | 1 | 110 | 689 | 98 | Panamax | 74 | 300 | 301 | Inbound | 108 | 6.71 | 41008 | Offshore | 32.6894 | -79.7415 | 2021-03-31 08:13:29
AS PETRONIA | 255806064 | 16.8 | 4.92 | One-way Transit | 11 | 1 | 110 | 689 | 98 | Panamax | 74 | 300 | 301 | Inbound | 108 | 6.71 | 41008 | Nearshore | 32.6925 | -79.7479 | 2021-03-31 08:14:47
AS PETRONIA | 255806064 | 16.8 | 4.92 | One-way Transit | 11 | 1 | 110 | 689 | 98 | Panamax | 74 | 300 | 301 | Inbound | 108 | 6.71 | 41008 | Nearshore | 32.6949 | -79.7528 | 2021-03-31 08:15:47
AS PETRONIA | 255806064 | 16.6 | 4.92 | One-way Transit | 11 | 1 | 110 | 689 | 98 | Panamax | 74 | 301 | 300 | Inbound | 108 | 6.71 | 41008 | Nearshore | 32.6975 | -79.758 | 2021-03-31 08:16:54
AS PETRONIA | 255806064 | 16.5 | 4.92 | One-way Transit | 13.4 | 3 | 134 | 689 | 98 | Panamax | 74 | 299 | 302 | Inbound | 108 | 6.71 | 41008 | Nearshore | 32.6997 | -79.7627 | 2021-03-31 08:17:54
AS PETRONIA | 255806064 | 16.1 | 4.92 | One-way Transit | 11 | 1 | 110 | 689 | 98 | Panamax | 74 | 300 | 301 | Inbound | 108 | 6.71 | 41008 | Nearshore | 32.7021 | -79.7673 | 2021-03-31 08:18:54
AS PETRONIA | 255806064 | 16 | 4.92 | One-way Transit | 12.2 | 2 | 122 | 689 | 98 | Panamax | 74 | 299 | 301 | Inbound | 108 | 6.71 | 41008 | Nearshore | 32.7032 | -79.7696 | 2021-03-31 08:19:24
AS PETRONIA | 255806064 | 15.8 | 4.25 | One-way Transit | 13.4 | 3 | 134 | 689 | 98 | Panamax | 74 | 298 | 301 | Inbound | 145 | 6.71 | 41008 | Nearshore | 32.7053 | -79.7742 | 2021-03-31 08:20:24
AS PETRONIA | 255806064 | 15.5 | 4.25 | One-way Transit | 12.2 | 2 | 122 | 689 | 98 | Panamax | 74 | 299 | 301 | Inbound | 145 | 6.71 | 41008 | Nearshore | 32.7081 | -79.78 | 2021-03-31 08:21:42
AS PETRONIA | 255806064 | 15.3 | 4.25 | One-way Transit | 11 | 1 | 110 | 689 | 98 | Panamax | 74 | 300 | 301 | Inbound | 145 | 6.71 | 41008 | Nearshore | 32.7105 | -79.7849 | 2021-03-31 08:22:48
AS PETRONIA | 255806064 | 15.2 | 4.25 | One-way Transit | 12.2 | 2 | 122 | 689 | 98 | Panamax | 74 | 299 | 301 | Inbound | 145 | 6.71 | 41008 | Nearshore | 32.7119 | -79.7879 | 2021-03-31 08:23:30
AS PETRONIA | 255806064 | 15.2 | 4.25 | One-way Transit | 11 | 1 | 110 | 689 | 98 | Panamax | 74 | 299 | 300 | Inbound | 145 | 6.71 | 41008 | Nearshore | 32.7145 | -79.7937 | 2021-03-31 08:24:48
AS PETRONIA | 255806064 | 15.4 | 4.25 | One-way Transit | 9.8 | 0 | 98 | 689 | 98 | Panamax | 74 | 301 | 301 | Inbound | 145 | 6.71 | 41008 | Nearshore | 32.7168 | -79.7985 | 2021-03-31 08:25:54
AS PETRONIA | 255806064 | 15.5 | 4.25 | One-way Transit | 14.6 | 4 | 146 | 689 | 98 | Panamax | 74 | 298 | 302 | Inbound | 145 | 6.71 | 41008 | Nearshore | 32.7183 | -79.8016 | 2021-03-31 08:26:36
AS PETRONIA | 255806064 | 15.1 | 4.25 | One-way Transit | 12.2 | 2 | 122 | 689 | 98 | Panamax | 74 | 299 | 301 | Inbound | 145 | 6.71 | 41008 | Nearshore | 32.7211 | -79.8073 | 2021-03-31 08:27:54
AS PETRONIA | 255806064 | 15 | 4.25 | One-way Transit | 12.2 | 2 | 122 | 689 | 98 | Panamax | 74 | 299 | 301 | Inbound | 145 | 6.71 | 41008 | Nearshore | 32.7221 | -79.8095 | 2021-03-31 08:28:24
HANSA ASIA | 538090582 | 14.6 | 9.17 | One-way Transit | 10.5 | 0 | 105 | 787 | 105 | Panamax | 71 | 118 | 118 | Outbound | 178 | 11.18 | 41008 | Nearshore | 32.7226 | -79.8104 | 2021-03-31 13:27:56
HANSA ASIA | 538090582 | 14.8 | 9.17 | One-way Transit | 10.5 | 0 | 105 | 787 | 105 | Panamax | 71 | 118 | 118 | Outbound | 178 | 11.18 | 41008 | Nearshore | 32.7214 | -79.8079 | 2021-03-31 13:28:33
HANSA ASIA | 538090582 | 15 | 9.17 | One-way Transit | 10.5 | 0 | 105 | 787 | 105 | Panamax | 71 | 118 | 118 | Outbound | 178 | 11.18 | 41008 | Nearshore | 32.7194 | -79.8035 | 2021-03-31 13:29:33
HANSA ASIA | 538090582 | 15.2 | 9.17 | One-way Transit | 14.6 | 3 | 146 | 787 | 105 | Panamax | 71 | 117 | 120 | Outbound | 178 | 11.18 | 41008 | Nearshore | 32.7169 | -79.7979 | 2021-03-31 13:30:50
HANSA ASIA | 538090582 | 15.1 | 9.17 | One-way Transit | 11.9 | 1 | 119 | 787 | 105 | Panamax | 71 | 120 | 121 | Outbound | 178 | 11.18 | 41008 | Nearshore | 32.7158 | -79.7956 | 2021-03-31 13:31:21
HANSA ASIA | 538090582 | 15.3 | 9.17 | One-way Transit | 10.5 | 0 | 105 | 787 | 105 | Panamax | 71 | 121 | 121 | Outbound | 178 | 11.18 | 41008 | Nearshore | 32.713 | -79.79 | 2021-03-31 13:32:39
HANSA ASIA | 538090582 | 15.4 | 9.17 | One-way Transit | 10.5 | 0 | 105 | 787 | 105 | Panamax | 71 | 120 | 120 | Outbound | 178 | 11.18 | 41008 | Nearshore | 32.7104 | -79.7848 | 2021-03-31 13:33:50
HANSA ASIA | 538090582 | 15.7 | 9.17 | One-way Transit | 10.5 | 0 | 105 | 787 | 105 | Panamax | 71 | 120 | 120 | Outbound | 178 | 11.18 | 41008 | Nearshore | 32.708 | -79.7799 | 2021-03-31 13:34:56
HANSA ASIA | 538090582 | 15.8 | 9.17 | One-way Transit | 10.5 | 0 | 105 | 787 | 105 | Panamax | 71 | 120 | 120 | Outbound | 178 | 11.18 | 41008 | Nearshore | 32.7058 | -79.7753 | 2021-03-31 13:35:56
HANSA ASIA | 538090582 | 15.9 | 9.17 | One-way Transit | 10.5 | 0 | 105 | 787 | 105 | Panamax | 71 | 120 | 120 | Outbound | 178 | 11.18 | 41008 | Nearshore | 32.7014 | -79.7663 | 2021-03-31 13:37:56
HANSA ASIA | 538090582 | 15.9 | 9.17 | One-way Transit | 10.5 | 0 | 105 | 787 | 105 | Panamax | 71 | 120 | 120 | Outbound | 178 | 11.18 | 41008 | Nearshore | 32.6978 | -79.759 | 2021-03-31 13:39:33
HANSA ASIA | 538090582 | 15.9 | 9.17 | One-way Transit | 10.5 | 0 | 105 | 787 | 105 | Panamax | 71 | 120 | 120 | Outbound | 178 | 11.18 | 41008 | Nearshore | 32.6956 | -79.7544 | 2021-03-31 13:40:33
HANSA ASIA | 538090582 | 16 | 9.17 | One-way Transit | 10.5 | 0 | 105 | 787 | 105 | Panamax | 71 | 120 | 120 | Outbound | 178 | 11.18 | 41008 | Nearshore | 32.6938 | -79.7508 | 2021-03-31 13:41:21
HANSA ASIA | 538090582 | 16.1 | 9.17 | One-way Transit | 10.5 | 0 | 105 | 787 | 105 | Panamax | 71 | 120 | 120 | Outbound | 178 | 11.18 | 41008 | Offshore | 32.6886 | -79.7403 | 2021-03-31 13:43:39
HANSA ASIA | 538090582 | 16.1 | 9.17 | One-way Transit | 10.5 | 0 | 105 | 787 | 105 | Panamax | 71 | 119 | 119 | Outbound | 178 | 11.18 | 41008 | Offshore | 32.6792 | -79.7203 | 2021-03-31 13:47:57
HANSA ASIA | 538090582 | 16.2 | 9.17 | One-way Transit | 11.9 | 1 | 119 | 787 | 105 | Panamax | 71 | 119 | 120 | Outbound | 178 | 11.18 | 41008 | Offshore | 32.6781 | -79.718 | 2021-03-31 13:48:27
HANSA ASIA | 538090582 | 15.6 | 9.17 | One-way Transit | 10.5 | 0 | 105 | 787 | 105 | Panamax | 71 | 119 | 119 | Outbound | 178 | 11.18 | 41008 | Offshore | 32.6729 | -79.7069 | 2021-03-31 13:50:50
HYUNDAI PRIDE | 441486000 | 16.4 | 8.5 | One-way Transit | 22.25 | 1 | 178 | 1200 | 157 | Post-Panamax | 70 | 300 | 299 | Inbound | 187 | 11.18 | 41008 | Offshore | 32.6682 | -79.6978 | 2021-03-31 15:20:28
HYUNDAI PRIDE | 441486000 | 16.4 | 8.5 | One-way Transit | 19.62 | 0 | 157 | 1200 | 157 | Post-Panamax | 70 | 299 | 299 | Inbound | 187 | 11.18 | 41008 | Offshore | 32.6709 | -79.7035 | 2021-03-31 15:21:41
HYUNDAI PRIDE | 441486000 | 16.5 | 8.5 | One-way Transit | 22.25 | 1 | 178 | 1200 | 157 | Post-Panamax | 70 | 300 | 299 | Inbound | 187 | 11.18 | 41008 | Offshore | 32.6739 | -79.7095 | 2021-03-31 15:22:59
HYUNDAI PRIDE | 441486000 | 16.6 | 8.5 | One-way Transit | 22.25 | 1 | 178 | 1200 | 157 | Post-Panamax | 70 | 300 | 299 | Inbound | 187 | 11.18 | 41008 | Offshore | 32.6761 | -79.7142 | 2021-03-31 15:23:59
HYUNDAI PRIDE | 441486000 | 16.6 | 8.5 | One-way Transit | 19.62 | 0 | 157 | 1200 | 157 | Post-Panamax | 70 | 299 | 299 | Inbound | 187 | 11.18 | 41008 | Offshore | 32.6775 | -79.7171 | 2021-03-31 15:24:35
HYUNDAI PRIDE | 441486000 | 16.6 | 8.5 | One-way Transit | 22.25 | 1 | 178 | 1200 | 157 | Post-Panamax | 70 | 300 | 299 | Inbound | 187 | 11.18 | 41008 | Offshore | 32.6791 | -79.7204 | 2021-03-31 15:25:17
HYUNDAI PRIDE | 441486000 | 16.6 | 8.5 | One-way Transit | 19.62 | 0 | 157 | 1200 | 157 | Post-Panamax | 70 | 299 | 299 | Inbound | 187 | 11.18 | 41008 | Offshore | 32.6827 | -79.728 | 2021-03-31 15:26:53
HYUNDAI PRIDE | 441486000 | 16.5 | 8.5 | One-way Transit | 19.62 | 0 | 157 | 1200 | 157 | Post-Panamax | 70 | 300 | 300 | Inbound | 187 | 11.18 | 41008 | Offshore | 32.6852 | -79.7332 | 2021-03-31 15:27:59
HYUNDAI PRIDE | 441486000 | 16.5 | 8.5 | One-way Transit | 19.62 | 0 | 157 | 1200 | 157 | Post-Panamax | 70 | 300 | 300 | Inbound | 187 | 11.18 | 41008 | Offshore | 32.6866 | -79.736 | 2021-03-31 15:28:35
HYUNDAI PRIDE | 441486000 | 16.6 | 8.5 | One-way Transit | 19.62 | 0 | 157 | 1200 | 157 | Post-Panamax | 70 | 300 | 300 | Inbound | 187 | 11.18 | 41008 | Offshore | 32.6893 | -79.7416 | 2021-03-31 15:29:46
HYUNDAI PRIDE | 441486000 | 16.6 | 8.5 | One-way Transit | 19.62 | 0 | 157 | 1200 | 157 | Post-Panamax | 70 | 300 | 300 | Inbound | 187 | 11.18 | 41008 | Nearshore | 32.6921 | -79.7473 | 2021-03-31 15:30:59
HYUNDAI PRIDE | 441486000 | 16.6 | 8.5 | One-way Transit | 19.62 | 0 | 157 | 1200 | 157 | Post-Panamax | 70 | 300 | 300 | Inbound | 187 | 11.18 | 41008 | Nearshore | 32.6935 | -79.7501 | 2021-03-31 15:31:35
HYUNDAI PRIDE | 441486000 | 16.6 | 8.5 | One-way Transit | 22.25 | 1 | 178 | 1200 | 157 | Post-Panamax | 70 | 301 | 300 | Inbound | 187 | 11.18 | 41008 | Nearshore | 32.6963 | -79.7557 | 2021-03-31 15:32:46
HYUNDAI PRIDE | 441486000 | 16.5 | 8.5 | One-way Transit | 19.62 | 0 | 157 | 1200 | 157 | Post-Panamax | 70 | 300 | 300 | Inbound | 187 | 11.18 | 41008 | Nearshore | 32.6989 | -79.7609 | 2021-03-31 15:33:52
HYUNDAI PRIDE | 441486000 | 16.5 | 8.5 | One-way Transit | 19.62 | 0 | 157 | 1200 | 157 | Post-Panamax | 70 | 300 | 300 | Inbound | 187 | 11.18 | 41008 | Nearshore | 32.7001 | -79.7633 | 2021-03-31 15:34:23
HYUNDAI PRIDE | 441486000 | 16.4 | 8.5 | One-way Transit | 19.62 | 0 | 157 | 1200 | 157 | Post-Panamax | 70 | 299 | 299 | Inbound | 187 | 11.18 | 41008 | Nearshore | 32.7033 | -79.7699 | 2021-03-31 15:35:47
HYUNDAI PRIDE | 441486000 | 16.3 | 8.5 | One-way Transit | 22.25 | 1 | 178 | 1200 | 157 | Post-Panamax | 70 | 300 | 299 | Inbound | 187 | 11.18 | 41008 | Nearshore | 32.706 | -79.7756 | 2021-03-31 15:36:59
HYUNDAI PRIDE | 441486000 | 16.2 | 8.5 | One-way Transit | 19.62 | 0 | 157 | 1200 | 157 | Post-Panamax | 70 | 299 | 299 | Inbound | 187 | 11.18 | 41008 | Nearshore | 32.7071 | -79.7778 | 2021-03-31 15:37:29
HYUNDAI PRIDE | 441486000 | 15.9 | 8.5 | One-way Transit | 19.62 | 0 | 157 | 1200 | 157 | Post-Panamax | 70 | 299 | 299 | Inbound | 187 | 11.18 | 41008 | Nearshore | 32.7097 | -79.7834 | 2021-03-31 15:38:41
HYUNDAI PRIDE | 441486000 | 15.8 | 8.5 | One-way Transit | 19.62 | 0 | 157 | 1200 | 157 | Post-Panamax | 70 | 298 | 298 | Inbound | 187 | 11.18 | 41008 | Nearshore | 32.7112 | -79.7865 | 2021-03-31 15:39:23
HYUNDAI PRIDE | 441486000 | 15.4 | 8.5 | One-way Transit | 22.25 | 1 | 178 | 1200 | 157 | Post-Panamax | 70 | 299 | 298 | Inbound | 187 | 11.18 | 41008 | Nearshore | 32.7148 | -79.7942 | 2021-03-31 15:40:59
HYUNDAI PRIDE | 441486000 | 15.3 | 8.5 | One-way Transit | 19.62 | 0 | 157 | 1200 | 157 | Post-Panamax | 70 | 299 | 299 | Inbound | 187 | 11.18 | 41008 | Nearshore | 32.7157 | -79.7963 | 2021-03-31 15:41:28
HYUNDAI PRIDE | 441486000 | 15.2 | 8.5 | One-way Transit | 22.25 | 1 | 178 | 1200 | 157 | Post-Panamax | 70 | 300 | 299 | Inbound | 187 | 11.18 | 41008 | Nearshore | 32.7183 | -79.8016 | 2021-03-31 15:42:47
HYUNDAI PRIDE | 441486000 | 14.6 | 8.5 | One-way Transit | 22.25 | 1 | 178 | 1200 | 157 | Post-Panamax | 70 | 300 | 299 | Inbound | 187 | 11.18 | 41008 | Nearshore | 32.7206 | -79.8063 | 2021-03-31 15:43:53
HYUNDAI PRIDE | 441486000 | 14.1 | 8.5 | One-way Transit | 19.62 | 0 | 157 | 1200 | 157 | Post-Panamax | 70 | 299 | 299 | Inbound | 187 | 11.18 | 41008 | Nearshore | 32.7218 | -79.8088 | 2021-03-31 15:44:28
AS PETRONIA | 255806064 | 13.1 | 19.69 | One-way Transit | 11 | 1 | 110 | 689 | 98 | Panamax | 74 | 119 | 120 | Outbound | 181 | 24.61 | 41008 | Nearshore | 32.7206 | -79.8078 | 2021-03-31 22:21:01
AS PETRONIA | 255806064 | 13.1 | 19.69 | One-way Transit | 11 | 1 | 110 | 689 | 98 | Panamax | 74 | 119 | 120 | Outbound | 181 | 24.61 | 41008 | Nearshore | 32.7206 | -79.8078 | 2021-03-31 22:21:01