## master-sv-max-roll
Date/Time UTC | Name | MMSI | Max Speed kn | Mean Speed kn | LOA ft | Beam ft | Class | AIS Type | Course | Heading | Course Behavior | Yaw deg | Effective Beam ft | WDIR degT | WSPD mph | GST mph | Buoy Source | Location | Latitude | Longitude | Transit | % Channel Occupied
2021-03-14 00:39:46 | MSC ATHENS | 256858000 | 17.1 | 16.4 | 984 | 157 | Post-Panamax | 72 | 304 | 312 | Inbound | 8 | 292 |  |  |  |  | Offshore | 31.9936 | -80.7824 | One-way Transit | 48.67
2021-03-14 14:30:50 | COSCO PHILIPPINES | 477738200 | 16.4 | 15.3 | 1096 | 141 | Post-Panamax | 72 | 118 | 118 | Outbound | 0 | 141 |  |  |  |  | Offshore | 31.9909 | -80.7771 | One-way Transit | 23.5
2021-03-14 02:33:21 | CMA CGM NABUCCO | 209920000 | 16.2 | 16 | 1096 | 138 | Post-Panamax | 71 | 137 | 138 | Outbound | 1 | 157 |  |  |  |  | Nearshore | 32.0292 | -80.8164 | One-way Transit | 26.17
2021-03-14 12:54:54 | YORKTOWN EXPRESS | 367168650 | 16 | 14.4 | 797 | 105 | Panamax | 70 | 142 | 142 | Outbound | 0 | 105 |  |  |  |  | Nearshore | 32.014 | -80.8024 | One-way Transit | 17.5
2021-03-14 16:44:48 | GSL GRANIA | 636019493 | 15.8 | 14.2 | 984 | 138 | Post-Panamax | 71 | 301 | 300 | Inbound | 1 | 155 |  |  |  |  | Offshore | 31.9758 | -80.7425 | One-way Transit | 25.83
2021-03-14 16:40:41 | MSC ANTONIA | 636018660 | 15 | 14.4 | 997 | 131 | Post-Panamax | 70 | 299 | 300 | Inbound | 1 | 148 |  |  |  |  | Offshore | 31.9758 | -80.7435 | One-way Transit | 24.67
2021-03-14 17:53:30 | PARSIFAL | 566085000 | 15 | 14.1 | 869 | 105 | Panamax | 70 | 298 | 299 | Inbound | 1 | 120 |  |  |  |  | Offshore | 31.9836 | -80.7608 | One-way Transit | 20
2021-03-14 15:03:55 | NYK CONSTELLATION | 355433000 | 14.6 | 14.3 | 964 | 105 | Panamax | 71 | 139 | 135 | Outbound | 4 | 172 |  |  |  |  | Nearshore | 31.9966 | -80.7864 | One-way Transit | 28.67
2021-03-14 17:58:25 | ZIM VANCOUVER | 428404000 | 14.2 | 13.5 | 853 | 105 | Panamax | 71 | 300 | 300 | Inbound | 0 | 105 |  |  |  |  | Offshore | 31.9793 | -80.7512 | One-way Transit | 17.5
2021-03-13 10:42:55 | CMA CGM C COLOMB | 215965000 | 15.9 | 15.1 | 1200 | 171 | Post-Panamax | 79 | 298 | 298 | Inbound | 0 | 171 |  |  |  |  | Offshore | 31.9746 | -80.7401 | One-way Transit | 28.5
2021-03-13 17:15:39 | YORKTOWN EXPRESS | 367168650 | 15.6 | 14.7 | 797 | 105 | Panamax | 70 | 298 | 299 | Inbound | 1 | 119 |  |  |  |  | Offshore | 31.992 | -80.7785 | One-way Transit | 19.83
2021-03-13 23:52:42 | NYK CONSTELLATION | 355433000 | 15.5 | 14.8 | 964 | 105 | Panamax | 71 | 321 | 320 | Inbound | 1 | 122 |  |  |  |  | Nearshore | 32.0283 | -80.8154 | One-way Transit | 20.33
2021-03-13 11:07:35 | OOCL BERLIN | 477203100 | 14.9 | 13.8 | 1200 | 157 | Post-Panamax | 70 | 299 | 298 | Inbound | 1 | 178 |  |  |  |  | Offshore | 31.9748 | -80.7412 | One-way Transit | 29.67
2021-03-13 18:36:39 | CSL TACOMA | 311057100 | 14.6 | 13.2 | 751 | 105 | Panamax | 70 | 136 | 139 | Outbound | 3 | 144 |  |  |  |  | Nearshore | 32.0296 | -80.8175 | One-way Transit | 24
2021-03-13 19:45:26 | MAERSK NIENBURG | 477711300 | 14.5 | 11.8 | 689 | 98 | Panamax | 74 | 126 | 130 | Outbound | 4 | 146 |  |  |  |  | Nearshore | 32.0307 | -80.8185 | One-way Transit | 24.33
2021-03-13 04:34:53 | ONE MUNCHEN | 373911000 | 14.4 | 13.6 | 1200 | 167 | Post-Panamax | 70 | 124 | 125 | Outbound | 1 | 188 |  |  |  |  | Nearshore | 32.0311 | -80.8194 | One-way Transit | 31.33
2021-03-13 10:15:38 | CAPE AKRITAS | 249202000 | 13.8 | 12.3 | 1082 | 157 | Post-Panamax | 70 | 118 | 118 | Outbound | 0 | 157 |  |  |  |  | Offshore | 31.9884 | -80.771 | One-way Transit | 26.17
2021-03-13 02:54:56 | NORD EVEREST | 355673000 | 12.7 | 12.4 | 656 | 105 | Panamax | 70 | 129 | 124 | Outbound | 5 | 162 |  |  |  |  | Offshore | 31.9947 | -80.7835 | One-way Transit | 27
2021-03-13 19:19:34 | ONE HONOLULU | 373649000 | 11.5 | 11 | 1099 | 151 | Post-Panamax | 73 | 143 | 142 | Outbound | 1 | 170 |  |  |  |  | Nearshore | 32.0165 | -80.8047 | One-way Transit | 28.33
2021-03-12 23:10:46 | MAERSK NIENBURG | 477711300 | 18.3 | 17.9 | 689 | 98 | Panamax | 74 | 314 | 308 | Inbound | 6 | 169 |  |  |  |  | Nearshore | 32.0311 | -80.8183 | One-way Transit | 28.17
2021-03-12 12:13:37 | CMA CGM NABUCCO | 209920000 | 17.4 | 16.8 | 1096 | 138 | Post-Panamax | 71 | 298 | 298 | Inbound | 0 | 138 |  |  |  |  | Offshore | 31.9765 | -80.7451 | One-way Transit | 23
2021-03-12 11:59:54 | MSC BILBAO | 255805571 | 17.1 | 16.2 | 1096 | 141 | Post-Panamax | 70 | 118 | 114 | Outbound | 4 | 217 |  |  |  |  | Offshore | 31.9848 | -80.7635 | One-way Transit | 36.17
2021-03-12 12:40:13 | COSCO PHILIPPINES | 477738200 | 16.5 | 16 | 1096 | 141 | Post-Panamax | 72 | 299 | 298 | Inbound | 1 | 160 |  |  |  |  | Offshore | 31.9886 | -80.7715 | One-way Transit | 26.67
2021-03-12 03:29:52 | MSC CORUNA | 636092275 | 16.4 | 14.6 | 886 | 131 | Panamax | 79 | 124 | 128 | Outbound | 4 | 192 |  |  |  |  | Nearshore | 32.0314 | -80.8193 | One-way Transit | 32
2021-03-12 22:04:36 | EVER FIT | 372733000 | 16 | 15.3 | 1092 | 157 | Post-Panamax | 71 | 319 | 315 | Inbound | 4 | 233 |  |  |  |  | Nearshore | 32.0293 | -80.8162 | One-way Transit | 38.83
2021-03-12 14:32:57 | COSCOSHIPPING ORCHID | 477286200 | 14.5 | 14.3 | 1200 | 157 | Post-Panamax | 71 | 119 | 118 | Outbound | 1 | 178 |  |  |  |  | Offshore | 31.9902 | -80.7746 | One-way Transit | 29.67
2021-03-12 20:25:47 | CSL TACOMA | 311057100 | 13.9 | 13.4 | 751 | 105 | Panamax | 70 | 322 | 323 | Inbound | 1 | 118 |  |  |  |  | Nearshore | 32.0248 | -80.8122 | One-way Transit | 19.67
2021-03-12 15:13:42 | SEAGO PIRAEUS | 219117000 | 11.9 | 11.5 | 964 | 105 | Panamax | 71 | 130 | 133 | Outbound | 3 | 155 |  |  |  |  | Nearshore | 32.0303 | -80.8178 | One-way Transit | 25.83
2021-03-11 14:14:47 | MOL EMPIRE | 477655900 | 16.3 | 14.3 | 964 | 105 | Panamax | 72 | 133 | 138 | Outbound | 5 | 189 |  |  |  |  | Nearshore | 32.03 | -80.8167 | One-way Transit | 31.5
2021-03-11 21:25:34 | CAPE AKRITAS | 249202000 | 16.2 | 15.5 | 1082 | 157 | Post-Panamax | 70 | 321 | 322 | Inbound | 1 | 176 |  |  |  |  | Nearshore | 32.0268 | -80.8141 | One-way Transit | 29.33
2021-03-11 21:35:51 | ONE HONOLULU | 373649000 | 15.5 | 14.9 | 1099 | 151 | Post-Panamax | 73 | 316 | 312 | Inbound | 4 | 227 |  |  |  |  | Nearshore | 32.0301 | -80.8174 | One-way Transit | 37.83
2021-03-11 13:30:53 | BREMEN | 636020326 | 15.3 | 13.2 | 1096 | 141 | Post-Panamax | 71 | 143 | 143 | Outbound | 0 | 141 |  |  |  |  | Nearshore | 32.0146 | -80.8031 | One-way Transit | 23.5
2021-03-11 09:51:52 | SEAGO PIRAEUS | 219117000 | 15.2 | 14.8 | 964 | 105 | Panamax | 71 | 322 | 322 | Inbound | 0 | 105 |  |  |  |  | Nearshore | 32.0263 | -80.8135 | One-way Transit | 17.5
2021-03-11 18:39:44 | MAERSK SAIGON | 563032700 | 15 | 13.6 | 1089 | 144 | Post-Panamax | 71 | 131 | 136 | Outbound | 5 | 238 |  |  |  |  | Nearshore | 32.0303 | -80.8178 | One-way Transit | 39.67
2021-03-11 07:58:58 | ONE MUNCHEN | 373911000 | 14.4 | 13.9 | 1200 | 167 | Post-Panamax | 70 | 321 | 321 | Inbound | 0 | 167 |  |  |  |  | Nearshore | 32.0259 | -80.8129 | One-way Transit | 27.83
2021-03-11 00:47:43 | ATHENIAN | 636018028 | 14.1 | 12.4 | 1145 | 148 | Post-Panamax | 71 | 144 | 144 | Outbound | 0 | 148 |  |  |  |  | Nearshore | 32.01 | -80.7991 | One-way Transit | 24.67
2021-03-10 12:14:45 | SAFMARINE MULANJE | 477849300 | 16.6 | 15.9 | 958 | 105 | Panamax | 71 | 298 | 297 | Inbound | 1 | 122 |  |  |  |  | Offshore | 31.975 | -80.7412 | One-way Transit | 20.33
2021-03-10 14:58:44 | EVER LYRIC | 416498000 | 15.7 | 13.4 | 1099 | 151 | Post-Panamax | 74 | 125 | 131 | Outbound | 6 | 265 |  |  |  |  | Nearshore | 32.0307 | -80.8184 | One-way Transit | 44.17
2021-03-10 22:22:27 | MSC MADELEINE | 353728000 | 15.5 | 13.3 | 1145 | 144 | Post-Panamax | 71 | 123 | 130 | Outbound | 7 | 282 |  |  |  |  | Nearshore | 32.0314 | -80.8191 | Two-way Transit | 94
2021-03-10 18:04:51 | MSC CORUNA | 636092275 | 15.1 | 14.6 | 886 | 131 | Panamax | 79 | 298 | 302 | Inbound | 4 | 192 |  |  |  |  | Offshore | 31.9922 | -80.7796 | One-way Transit | 32
2021-03-10 08:36:31 | HOEGH JEDDAH | 258975000 | 15 | 14.1 | 656 | 105 | Panamax | 70 | 116 | 118 | Outbound | 2 | 128 |  |  |  |  | Offshore | 31.9802 | -80.7528 | One-way Transit | 21.33
2021-03-10 20:42:59 | MOL EMPIRE | 477655900 | 15 | 13.7 | 964 | 105 | Panamax | 72 | 298 | 298 | Inbound | 0 | 105 |  |  |  |  | Offshore | 31.9881 | -80.7707 | One-way Transit | 17.5
2021-03-10 08:38:32 | COSCOSHIPPING ORCHID | 477286200 | 14.5 | 13.2 | 1200 | 157 | Post-Panamax | 71 | 322 | 322 | Inbound | 0 | 157 |  |  |  |  | Nearshore | 32.0149 | -80.803 | One-way Transit | 26.17
2021-03-10 22:50:56 | MSC BILBAO | 255805571 | 14.4 | 13.2 | 1096 | 141 | Post-Panamax | 70 | 321 | 313 | Inbound | 8 | 292 |  |  |  |  | Nearshore | 32.0277 | -80.8146 | One-way Transit | 48.67
2021-03-10 10:53:49 | CMA CGM LYRA | 215131000 | 14.1 | 12.5 | 1191 | 151 | Post-Panamax | 79 | 115 | 120 | Outbound | 5 | 254 |  |  |  |  | Offshore | 31.9918 | -80.7783 | One-way Transit | 42.33
2021-03-09 19:36:42 | MAERSK SAIGON | 563032700 | 16.5 | 14.7 | 1089 | 144 | Post-Panamax | 79 | 299 | 305 | Inbound | 6 | 257 | 17 | 9.62 | 11.18 | 41008 | Offshore | 31.9926 | -80.7802 | One-way Transit | 42.83
2021-03-09 09:18:45 | ZIM ANTWERP | 636014220 | 15.6 | 14.9 | 1145 | 151 | Post-Panamax | 79 | 118 | 119 | Outbound | 1 | 171 | 47 | 2.24 | 4.47 | 41008 | Offshore | 31.9849 | -80.7635 | One-way Transit | 28.5
2021-03-09 05:03:50 | GRAND URANUS | 477142300 | 15.5 | 14.5 | 761 | 105 | Panamax | 70 | 117 | 117 | Outbound | 0 | 105 | 132 | 6.04 | 8.95 | 41008 | Offshore | 31.9813 | -80.7558 | One-way Transit | 17.5
2021-03-09 11:05:58 | ZIM YOKOHAMA | 428403000 | 15.1 | 12.7 | 853 | 105 | Panamax | 71 | 143 | 141 | Outbound | 2 | 135 | 34 | 3.36 | 4.47 | 41008 | Nearshore | 31.999 | -80.7887 | One-way Transit | 22.5
2021-03-09 07:33:51 | EVER LYRIC | 416498000 | 15 | 14.1 | 1099 | 151 | Post-Panamax | 74 | 312 | 316 | Inbound | 4 | 227 | 75 | 3.13 | 6.71 | 41008 | Nearshore | 31.9961 | -80.7853 | One-way Transit | 37.83
2021-03-09 01:09:50 | MSC AGADIR | 477001100 | 14.9 | 14.2 | 981 | 157 | Post-Panamax | 74 | 127 | 134 | Outbound | 7 | 275 | 112 | 9.62 | 11.18 | 41008 | Nearshore | 32.0309 | -80.8184 | One-way Transit | 45.83
2021-03-09 15:02:58 | MOL MAESTRO | 373457000 | 14.8 | 13.9 | 991 | 141 | Post-Panamax | 71 | 129 | 132 | Outbound | 3 | 193 | 25 | 8.72 | 11.18 | 41008 | Nearshore | 32.0307 | -80.8193 | One-way Transit | 32.17
2021-03-09 01:20:45 | CHARLESTON EXPRESS | 367168640 | 14.7 | 13.9 | 797 | 105 | Panamax | 70 | 134 | 139 | Outbound | 5 | 174 | 115 | 8.5 | 11.18 | 41008 | Nearshore | 32.0291 | -80.8161 | One-way Transit | 29
2021-03-09 22:16:00 | ONE MINATO | 431929000 | 14.7 | 13.7 | 1197 | 167 | Post-Panamax | 71 | 118 | 120 | Outbound | 2 | 209 |  |  |  |  | Offshore | 31.9797 | -80.7517 | One-way Transit | 34.83
2021-03-09 06:58:39 | ATHENIAN | 636018028 | 14.5 | 13.9 | 1145 | 148 | Post-Panamax | 71 | 321 | 321 | Inbound | 0 | 148 | 118 | 5.59 | 6.71 | 41008 | Nearshore | 32.0273 | -80.8144 | One-way Transit | 24.67
2021-03-09 19:41:34 | HOEGH JEDDAH | 258975000 | 14.1 | 10.7 | 656 | 105 | Panamax | 70 | 299 | 300 | Inbound | 1 | 116 | 17 | 9.62 | 11.18 | 41008 | Offshore | 31.988 | -80.7699 | One-way Transit | 19.33
2021-03-09 08:56:47 | BREMEN | 636020326 | 13.5 | 13.1 | 1096 | 141 | Post-Panamax | 71 | 322 | 323 | Inbound | 1 | 160 | 47 | 2.24 | 4.47 | 41008 | Nearshore | 32.0263 | -80.8132 | One-way Transit | 26.67
2021-03-09 13:29:48 | MSC MADELEINE | 353728000 | 13.1 | 12.5 | 1145 | 144 | Post-Panamax | 71 | 298 | 298 | Inbound | 0 | 144 | 20 | 8.95 | 11.18 | 41008 | Offshore | 31.9787 | -80.7499 | One-way Transit | 24
2021-03-09 11:59:27 | SOLARIS | 310679000 | 12.2 | 11.5 | 935 | 148 | Panamax | 81 | 119 | 119 | Outbound | 0 | 148 | 24 | 4.7 | 6.71 | 41008 | Offshore | 31.986 | -80.7658 | One-way Transit | 24.67
2021-03-08 08:00:44 | MSC TEXAS | 636020494 | 16.1 | 15.1 | 1096 | 138 | Post-Panamax | 73 | 118 | 116 | Outbound | 2 | 176 | 44 | 13.65 | 17.9 | 41008 | Offshore | 31.9826 | -80.7597 | One-way Transit | 29.33
2021-03-08 10:38:54 | GRAND URANUS | 477142300 | 15.7 | 15.4 | 761 | 105 | Panamax | 70 | 300 | 299 | Inbound | 1 | 118 | 39 | 12.97 | 15.66 | 41008 | Offshore | 31.9906 | -80.7757 | One-way Transit | 19.67
2021-03-08 07:22:40 | CMA CGM LYRA | 215131000 | 15.5 | 15.2 | 1191 | 151 | Post-Panamax | 79 | 297 | 298 | Inbound | 1 | 172 | 44 | 13.65 | 17.9 | 41008 | Offshore | 31.9826 | -80.7581 | One-way Transit | 28.67
2021-03-08 09:12:49 | ZIM YOKOHAMA | 428403000 | 15.3 | 14.3 | 853 | 105 | Panamax | 71 | 323 | 320 | Inbound | 3 | 149 | 52 | 12.3 | 15.66 | 41008 | Nearshore | 32.0265 | -80.8135 | One-way Transit | 24.83
2021-03-08 08:47:42 | BREMEN EXPRESS | 218158000 | 15 | 14.8 | 1099 | 144 | Post-Panamax | 71 | 142 | 142 | Outbound | 0 | 144 | 52 | 12.3 | 15.66 | 41008 | Nearshore | 32.0087 | -80.7975 | Two-way Transit | 48
2021-03-08 10:07:56 | TITANIA | 248225000 | 15 | 14.2 | 758 | 105 | Panamax | 70 | 117 | 117 | Outbound | 0 | 105 | 54 | 13.42 | 17.9 | 41008 | Offshore | 31.9836 | -80.7603 | One-way Transit | 17.5
2021-03-08 10:01:32 | CHARLESTON EXPRESS | 367168640 | 14.9 | 13.8 | 797 | 105 | Panamax | 70 | 321 | 321 | Inbound | 0 | 105 | 54 | 13.42 | 17.9 | 41008 | Nearshore | 32.0253 | -80.812 | One-way Transit | 17.5
2021-03-08 09:47:33 | COSCO SHIPPING PEONY | 477168400 | 14.7 | 14 | 1200 | 157 | Post-Panamax | 71 | 116 | 115 | Outbound | 1 | 178 | 54 | 13.42 | 17.9 | 41008 | Offshore | 31.9793 | -80.7515 | One-way Transit | 29.67
2021-03-08 08:17:51 | YM EXPRESS | 636016705 | 14.2 | 12.5 | 850 | 121 | Panamax | 71 | 118 | 116 | Outbound | 2 | 151 | 44 | 13.65 | 17.9 | 41008 | Offshore | 31.9815 | -80.7562 | One-way Transit | 25.17
2021-03-08 13:21:34 | NORD EVEREST | 355673000 | 12.1 | 11.2 | 656 | 105 | Panamax | 70 | 298 | 300 | Inbound | 2 | 128 | 39 | 16.55 | 20.13 | 41008 | Offshore | 31.9891 | -80.7727 | One-way Transit | 21.33
2021-03-08 08:18:59 | MOL MAESTRO | 373457000 | 11.9 | 10 | 991 | 141 | Post-Panamax | 71 | 317 | 312 | Inbound | 5 | 227 | 44 | 13.65 | 17.9 | 41008 | Nearshore | 32.0299 | -80.817 | One-way Transit | 37.83