## master-ch-roll
Name | MMSI | VSPD kn | WSPD mph | Transit | Condition | % Channel Occupied | Yaw deg | Effective Beam ft | LOA ft | Beam ft | Vessel Class | AIS Type | Course | Heading | Course Behavior | WDIR degT | GST mph | Location | Latitude | Longitude | Date/Time UTC
ST LOUIS EXPRESS | 367136680 | 14 | 15.21 | One-way Transit | Non-adverse Condition | 22.17 | 2 | 133 | 797 | 105 | Panamax | 79 | 298 | 300 | Inbound | 279 | 221.46 | Offshore | 31.9737 | -80.7387 | 2021-01-04 00:55:38
ST LOUIS EXPRESS | 367136680 | 14.1 | 15.21 | One-way Transit | Non-adverse Condition | 19.83 | 1 | 119 | 797 | 105 | Panamax | 79 | 298 | 299 | Inbound | 279 | 221.46 | Offshore | 31.9755 | -80.7427 | 2021-01-04 00:56:39
ST LOUIS EXPRESS | 367136680 | 14.1 | 15.21 | One-way Transit | Non-adverse Condition | 22.17 | 2 | 133 | 797 | 105 | Panamax | 79 | 298 | 300 | Inbound | 279 | 221.46 | Offshore | 31.9775 | -80.7472 | 2021-01-04 00:57:45
ST LOUIS EXPRESS | 367136680 | 14.1 | 15.21 | One-way Transit | Non-adverse Condition | 22.17 | 2 | 133 | 797 | 105 | Panamax | 79 | 298 | 300 | Inbound | 279 | 221.46 | Offshore | 31.9794 | -80.7514 | 2021-01-04 00:58:45
ST LOUIS EXPRESS | 367136680 | 14.2 | 15.21 | One-way Transit | Non-adverse Condition | 22.17 | 2 | 133 | 797 | 105 | Panamax | 79 | 298 | 300 | Inbound | 279 | 221.46 | Offshore | 31.9816 | -80.7562 | 2021-01-04 00:59:56
ST LOUIS EXPRESS | 367136680 | 14.2 | 15.21 | One-way Transit | Non-adverse Condition | 24.5 | 3 | 147 | 797 | 105 | Panamax | 79 | 297 | 300 | Inbound | 279 | 221.46 | Offshore | 31.9825 | -80.7583 | 2021-01-04 01:00:26
ST LOUIS EXPRESS | 367136680 | 14.2 | 15.21 | One-way Transit | Non-adverse Condition | 19.83 | 1 | 119 | 797 | 105 | Panamax | 79 | 298 | 299 | Inbound | 279 | 221.46 | Offshore | 31.9846 | -80.7629 | 2021-01-04 01:01:32
ST LOUIS EXPRESS | 367136680 | 14.3 | 15.21 | One-way Transit | Non-adverse Condition | 19.83 | 1 | 119 | 797 | 105 | Panamax | 79 | 298 | 299 | Inbound | 279 | 221.46 | Offshore | 31.9868 | -80.7678 | 2021-01-04 01:02:41
ST LOUIS EXPRESS | 367136680 | 14.3 | 15.21 | One-way Transit | Non-adverse Condition | 22.17 | 2 | 133 | 797 | 105 | Panamax | 79 | 298 | 300 | Inbound | 279 | 221.46 | Offshore | 31.9887 | -80.772 | 2021-01-04 01:03:43
ST LOUIS EXPRESS | 367136680 | 14.4 | 14.54 | One-way Transit | Non-adverse Condition | 29 | 5 | 174 | 797 | 105 | Panamax | 79 | 299 | 304 | Inbound | 278 | 221.46 | Offshore | 31.9912 | -80.7773 | 2021-01-04 01:05:00
ST LOUIS EXPRESS | 367136680 | 14.2 | 13.42 | One-way Transit | Non-adverse Condition | 22.17 | 2 | 133 | 797 | 105 | Panamax | 79 | 318 | 320 | Inbound | 290 | 20.13 | Nearshore | 31.999 | -80.7879 | 2021-01-04 01:07:57
ST LOUIS EXPRESS | 367136680 | 14.1 | 13.42 | One-way Transit | Non-adverse Condition | 19.83 | 1 | 119 | 797 | 105 | Panamax | 79 | 318 | 319 | Inbound | 290 | 20.13 | Nearshore | 32.0008 | -80.7897 | 2021-01-04 01:08:31
ST LOUIS EXPRESS | 367136680 | 14.1 | 13.42 | One-way Transit | Non-adverse Condition | 22.17 | 2 | 133 | 797 | 105 | Panamax | 79 | 319 | 321 | Inbound | 290 | 20.13 | Nearshore | 32.0038 | -80.7928 | 2021-01-04 01:09:32
ST LOUIS EXPRESS | 367136680 | 14.3 | 13.42 | One-way Transit | Non-adverse Condition | 19.83 | 1 | 119 | 797 | 105 | Panamax | 79 | 322 | 323 | Inbound | 290 | 20.13 | Nearshore | 32.0075 | -80.7963 | 2021-01-04 01:10:46
ST LOUIS EXPRESS | 367136680 | 14.3 | 13.42 | One-way Transit | Non-adverse Condition | 19.83 | 1 | 119 | 797 | 105 | Panamax | 79 | 322 | 323 | Inbound | 290 | 20.13 | Nearshore | 32.011 | -80.7994 | 2021-01-04 01:11:49
ST LOUIS EXPRESS | 367136680 | 14.5 | 13.42 | One-way Transit | Non-adverse Condition | 17.5 | 0 | 105 | 797 | 105 | Panamax | 79 | 323 | 323 | Inbound | 290 | 20.13 | Nearshore | 32.0145 | -80.8027 | 2021-01-04 01:12:57
ST LOUIS EXPRESS | 367136680 | 14.5 | 13.42 | One-way Transit | Non-adverse Condition | 17.5 | 0 | 105 | 797 | 105 | Panamax | 79 | 322 | 322 | Inbound | 290 | 20.13 | Nearshore | 32.0164 | -80.8044 | 2021-01-04 01:13:31
ST LOUIS EXPRESS | 367136680 | 14.6 | 13.42 | One-way Transit | Non-adverse Condition | 19.83 | 1 | 119 | 797 | 105 | Panamax | 79 | 321 | 322 | Inbound | 290 | 20.13 | Nearshore | 32.02 | -80.8077 | 2021-01-04 01:14:37
ST LOUIS EXPRESS | 367136680 | 14.7 | 13.42 | One-way Transit | Non-adverse Condition | 17.5 | 0 | 105 | 797 | 105 | Panamax | 79 | 322 | 322 | Inbound | 290 | 20.13 | Nearshore | 32.0235 | -80.811 | 2021-01-04 01:15:46
ST LOUIS EXPRESS | 367136680 | 14.8 | 13.42 | One-way Transit | Non-adverse Condition | 19.83 | 1 | 119 | 797 | 105 | Panamax | 79 | 322 | 321 | Inbound | 290 | 20.13 | Nearshore | 32.0274 | -80.8146 | 2021-01-04 01:16:55
SANTA LORETTA | 218643000 | 13.9 | 13.42 | One-way Transit | Non-adverse Condition | 31.5 | 2 | 189 | 1105 | 151 | Post-Panamax | 71 | 138 | 140 | Outbound | 290 | 20.13 | Nearshore | 32.0276 | -80.8151 | 2021-01-04 01:25:41
SANTA LORETTA | 218643000 | 13.9 | 13.42 | One-way Transit | Non-adverse Condition | 25.17 | 0 | 151 | 1105 | 151 | Post-Panamax | 71 | 141 | 141 | Outbound | 290 | 20.13 | Nearshore | 32.024 | -80.8117 | 2021-01-04 01:26:49
SANTA LORETTA | 218643000 | 13.9 | 13.42 | One-way Transit | Non-adverse Condition | 25.17 | 0 | 151 | 1105 | 151 | Post-Panamax | 71 | 142 | 142 | Outbound | 290 | 20.13 | Nearshore | 32.0205 | -80.8083 | 2021-01-04 01:27:59
SANTA LORETTA | 218643000 | 14 | 13.42 | One-way Transit | Non-adverse Condition | 25.17 | 0 | 151 | 1105 | 151 | Post-Panamax | 71 | 142 | 142 | Outbound | 290 | 20.13 | Nearshore | 32.0179 | -80.806 | 2021-01-04 01:28:49
SANTA LORETTA | 218643000 | 14 | 13.42 | One-way Transit | Non-adverse Condition | 25.17 | 0 | 151 | 1105 | 151 | Post-Panamax | 71 | 142 | 142 | Outbound | 290 | 20.13 | Nearshore | 32.0121 | -80.8006 | 2021-01-04 01:30:46
SANTA LORETTA | 218643000 | 14 | 13.42 | One-way Transit | Non-adverse Condition | 25.17 | 0 | 151 | 1105 | 151 | Post-Panamax | 71 | 142 | 142 | Outbound | 290 | 20.13 | Nearshore | 32.0081 | -80.7969 | 2021-01-04 01:31:59
SANTA LORETTA | 218643000 | 14 | 13.42 | One-way Transit | Non-adverse Condition | 25.17 | 0 | 151 | 1105 | 151 | Post-Panamax | 71 | 142 | 142 | Outbound | 290 | 20.13 | Nearshore | 32.0065 | -80.7956 | 2021-01-04 01:32:30
SANTA LORETTA | 218643000 | 13.8 | 13.42 | One-way Transit | Non-adverse Condition | 28.33 | 1 | 170 | 1105 | 151 | Post-Panamax | 71 | 143 | 142 | Outbound | 290 | 20.13 | Nearshore | 32.0031 | -80.7925 | 2021-01-04 01:33:35
SANTA LORETTA | 218643000 | 13.8 | 13.42 | One-way Transit | Non-adverse Condition | 38 | 4 | 228 | 1105 | 151 | Post-Panamax | 71 | 144 | 140 | Outbound | 290 | 20.13 | Nearshore | 31.9994 | -80.7892 | 2021-01-04 01:34:46
AMERICA | 209550000 | 9.3 | 15.88 | One-way Transit | Non-adverse Condition | 26.67 | 1 | 160 | 1096 | 141 | Post-Panamax | 71 | 297 | 298 | Inbound | 291 | 221.46 | Offshore | 31.9728 | -80.7361 | 2021-01-04 02:18:55
AMERICA | 209550000 | 9.5 | 15.88 | One-way Transit | Non-adverse Condition | 26.67 | 1 | 160 | 1096 | 141 | Post-Panamax | 71 | 296 | 297 | Inbound | 291 | 221.46 | Offshore | 31.9736 | -80.7381 | 2021-01-04 02:19:34
AMERICA | 209550000 | 9.9 | 15.88 | One-way Transit | Non-adverse Condition | 36.17 | 4 | 217 | 1096 | 141 | Post-Panamax | 71 | 296 | 300 | Inbound | 291 | 221.46 | Offshore | 31.9749 | -80.7414 | 2021-01-04 02:20:45
AMERICA | 209550000 | 10.2 | 15.88 | One-way Transit | Non-adverse Condition | 26.67 | 1 | 160 | 1096 | 141 | Post-Panamax | 71 | 299 | 300 | Inbound | 291 | 221.46 | Offshore | 31.9766 | -80.7448 | 2021-01-04 02:21:55
AMERICA | 209550000 | 10.4 | 15.88 | One-way Transit | Non-adverse Condition | 33 | 3 | 198 | 1096 | 141 | Post-Panamax | 71 | 298 | 301 | Inbound | 291 | 221.46 | Offshore | 31.9779 | -80.7477 | 2021-01-04 02:22:56
AMERICA | 209550000 | 10.6 | 15.88 | One-way Transit | Non-adverse Condition | 26.67 | 1 | 160 | 1096 | 141 | Post-Panamax | 71 | 298 | 299 | Inbound | 291 | 221.46 | Offshore | 31.9793 | -80.7507 | 2021-01-04 02:23:57
AMERICA | 209550000 | 10.7 | 15.88 | One-way Transit | Non-adverse Condition | 33 | 3 | 198 | 1096 | 141 | Post-Panamax | 71 | 297 | 300 | Inbound | 291 | 221.46 | Offshore | 31.9803 | -80.7529 | 2021-01-04 02:24:37
AMERICA | 209550000 | 10.7 | 16.33 | One-way Transit | Non-adverse Condition | 29.83 | 2 | 179 | 1096 | 141 | Post-Panamax | 71 | 297 | 299 | Inbound | 290 | 221.46 | Offshore | 31.9817 | -80.7559 | 2021-01-04 02:25:37
AMERICA | 209550000 | 10.9 | 16.33 | One-way Transit | Non-adverse Condition | 26.67 | 1 | 160 | 1096 | 141 | Post-Panamax | 71 | 300 | 301 | Inbound | 290 | 221.46 | Offshore | 31.9836 | -80.7602 | 2021-01-04 02:26:56
AMERICA | 209550000 | 10.9 | 16.33 | One-way Transit | Non-adverse Condition | 33 | 3 | 198 | 1096 | 141 | Post-Panamax | 71 | 298 | 301 | Inbound | 290 | 221.46 | Offshore | 31.9846 | -80.7622 | 2021-01-04 02:27:36
AMERICA | 209550000 | 11.4 | 16.33 | One-way Transit | Non-adverse Condition | 33 | 3 | 198 | 1096 | 141 | Post-Panamax | 71 | 300 | 303 | Inbound | 290 | 221.46 | Offshore | 31.9864 | -80.7659 | 2021-01-04 02:28:46
AMERICA | 209550000 | 12.2 | 16.33 | One-way Transit | Non-adverse Condition | 26.67 | 1 | 160 | 1096 | 141 | Post-Panamax | 71 | 300 | 301 | Inbound | 290 | 221.46 | Offshore | 31.9885 | -80.7699 | 2021-01-04 02:29:55
AMERICA | 209550000 | 12.5 | 16.33 | One-way Transit | Non-adverse Condition | 23.5 | 0 | 141 | 1096 | 141 | Post-Panamax | 71 | 300 | 300 | Inbound | 290 | 221.46 | Offshore | 31.9893 | -80.7716 | 2021-01-04 02:30:27
AMERICA | 209550000 | 13.1 | 16.33 | One-way Transit | Non-adverse Condition | 26.67 | 1 | 160 | 1096 | 141 | Post-Panamax | 71 | 296 | 297 | Inbound | 290 | 221.46 | Offshore | 31.9918 | -80.7772 | 2021-01-04 02:31:55
AMERICA | 209550000 | 14 | 13.42 | One-way Transit | Non-adverse Condition | 29.83 | 2 | 179 | 1096 | 141 | Post-Panamax | 71 | 320 | 322 | Inbound | 300 | 20.13 | Nearshore | 32.0015 | -80.7909 | 2021-01-04 02:35:51
AMERICA | 209550000 | 14.1 | 13.42 | One-way Transit | Non-adverse Condition | 26.67 | 1 | 160 | 1096 | 141 | Post-Panamax | 71 | 322 | 323 | Inbound | 300 | 20.13 | Nearshore | 32.0047 | -80.7939 | 2021-01-04 02:36:51
AMERICA | 209550000 | 14.2 | 13.42 | One-way Transit | Non-adverse Condition | 26.67 | 1 | 160 | 1096 | 141 | Post-Panamax | 71 | 323 | 324 | Inbound | 300 | 20.13 | Nearshore | 32.0077 | -80.7966 | 2021-01-04 02:37:53
AMERICA | 209550000 | 14.4 | 13.42 | One-way Transit | Non-adverse Condition | 33 | 3 | 198 | 1096 | 141 | Post-Panamax | 71 | 321 | 324 | Inbound | 310 | 17.9 | Nearshore | 32.0109 | -80.7995 | 2021-01-04 02:38:54
AMERICA | 209550000 | 14.7 | 13.42 | One-way Transit | Non-adverse Condition | 29.83 | 2 | 179 | 1096 | 141 | Post-Panamax | 71 | 322 | 324 | Inbound | 310 | 17.9 | Nearshore | 32.0144 | -80.8027 | 2021-01-04 02:40:00
AMERICA | 209550000 | 14.8 | 13.42 | One-way Transit | Non-adverse Condition | 26.67 | 1 | 160 | 1096 | 141 | Post-Panamax | 71 | 323 | 324 | Inbound | 310 | 17.9 | Nearshore | 32.0162 | -80.8043 | 2021-01-04 02:40:31
AMERICA | 209550000 | 15 | 13.42 | One-way Transit | Non-adverse Condition | 29.83 | 2 | 179 | 1096 | 141 | Post-Panamax | 71 | 322 | 324 | Inbound | 310 | 17.9 | Nearshore | 32.0198 | -80.8075 | 2021-01-04 02:41:37
AMERICA | 209550000 | 15.1 | 13.42 | One-way Transit | Non-adverse Condition | 26.67 | 1 | 160 | 1096 | 141 | Post-Panamax | 71 | 321 | 322 | Inbound | 310 | 17.9 | Nearshore | 32.0238 | -80.8111 | 2021-01-04 02:42:50
AMERICA | 209550000 | 15.3 | 13.42 | One-way Transit | Non-adverse Condition | 26.67 | 1 | 160 | 1096 | 141 | Post-Panamax | 71 | 321 | 320 | Inbound | 310 | 17.9 | Nearshore | 32.0275 | -80.8146 | 2021-01-04 02:43:54
MADRID BRIDGE | 431981000 | 12.4 | 13.42 | One-way Transit | Non-adverse Condition | 27.83 | 0 | 167 | 1200 | 167 | Post-Panamax | 74 | 140 | 140 | Outbound | 310 | 17.9 | Nearshore | 32.0275 | -80.8148 | 2021-01-04 03:00:25
MADRID BRIDGE | 431981000 | 12.7 | 13.42 | One-way Transit | Non-adverse Condition | 27.83 | 0 | 167 | 1200 | 167 | Post-Panamax | 74 | 142 | 142 | Outbound | 310 | 17.9 | Nearshore | 32.0235 | -80.8111 | 2021-01-04 03:01:51
MADRID BRIDGE | 431981000 | 12.7 | 13.42 | One-way Transit | Non-adverse Condition | 27.83 | 0 | 167 | 1200 | 167 | Post-Panamax | 74 | 142 | 142 | Outbound | 310 | 17.9 | Nearshore | 32.0216 | -80.8093 | 2021-01-04 03:02:30
MADRID BRIDGE | 431981000 | 12.9 | 13.42 | One-way Transit | Non-adverse Condition | 27.83 | 0 | 167 | 1200 | 167 | Post-Panamax | 74 | 142 | 142 | Outbound | 310 | 17.9 | Nearshore | 32.0183 | -80.8063 | 2021-01-04 03:03:38
MADRID BRIDGE | 431981000 | 13.1 | 13.42 | One-way Transit | Non-adverse Condition | 27.83 | 0 | 167 | 1200 | 167 | Post-Panamax | 74 | 142 | 142 | Outbound | 310 | 17.9 | Nearshore | 32.0155 | -80.8037 | 2021-01-04 03:04:38
MADRID BRIDGE | 431981000 | 13.1 | 13.42 | One-way Transit | Non-adverse Condition | 27.83 | 0 | 167 | 1200 | 167 | Post-Panamax | 74 | 142 | 142 | Outbound | 310 | 17.9 | Nearshore | 32.0126 | -80.801 | 2021-01-04 03:05:40
MADRID BRIDGE | 431981000 | 13.1 | 13.42 | One-way Transit | Non-adverse Condition | 31.33 | 1 | 188 | 1200 | 167 | Post-Panamax | 74 | 142 | 143 | Outbound | 310 | 17.9 | Nearshore | 32.0092 | -80.7979 | 2021-01-04 03:06:51
MADRID BRIDGE | 431981000 | 13.1 | 13.42 | One-way Transit | Non-adverse Condition | 27.83 | 0 | 167 | 1200 | 167 | Post-Panamax | 74 | 143 | 143 | Outbound | 310 | 17.9 | Nearshore | 32.0073 | -80.7962 | 2021-01-04 03:07:32
MADRID BRIDGE | 431981000 | 13.1 | 13.42 | One-way Transit | Non-adverse Condition | 27.83 | 0 | 167 | 1200 | 167 | Post-Panamax | 74 | 143 | 143 | Outbound | 310 | 17.9 | Nearshore | 32.0035 | -80.7928 | 2021-01-04 03:08:46
MADRID BRIDGE | 431981000 | 13.1 | 13.42 | One-way Transit | Non-adverse Condition | 27.83 | 0 | 167 | 1200 | 167 | Post-Panamax | 74 | 143 | 143 | Outbound | 310 | 17.9 | Nearshore | 32.0005 | -80.7902 | 2021-01-04 03:09:50
MADRID BRIDGE | 431981000 | 13.6 | 18.57 | One-way Transit | Non-adverse Condition | 31.33 | 1 | 188 | 1200 | 167 | Post-Panamax | 74 | 120 | 121 | Outbound | 300 | 221.46 | Offshore | 31.9916 | -80.7777 | 2021-01-04 03:13:43
MADRID BRIDGE | 431981000 | 13.7 | 18.57 | One-way Transit | Non-adverse Condition | 31.33 | 1 | 188 | 1200 | 167 | Post-Panamax | 74 | 120 | 121 | Outbound | 300 | 221.46 | Offshore | 31.9896 | -80.7739 | 2021-01-04 03:14:44
MADRID BRIDGE | 431981000 | 13.9 | 19.46 | One-way Transit | Non-adverse Condition | 27.83 | 0 | 167 | 1200 | 167 | Post-Panamax | 74 | 119 | 119 | Outbound | 300 | 221.46 | Offshore | 31.9877 | -80.7699 | 2021-01-04 03:15:45
MADRID BRIDGE | 431981000 | 14.2 | 19.46 | One-way Transit | Non-adverse Condition | 31.33 | 1 | 188 | 1200 | 167 | Post-Panamax | 74 | 118 | 119 | Outbound | 300 | 221.46 | Offshore | 31.9855 | -80.7651 | 2021-01-04 03:16:56
MADRID BRIDGE | 431981000 | 14.3 | 19.46 | One-way Transit | Non-adverse Condition | 27.83 | 0 | 167 | 1200 | 167 | Post-Panamax | 74 | 119 | 119 | Outbound | 300 | 221.46 | Offshore | 31.9842 | -80.7622 | 2021-01-04 03:17:37
MADRID BRIDGE | 431981000 | 14.2 | 19.46 | One-way Transit | Non-adverse Condition | 31.33 | 1 | 188 | 1200 | 167 | Post-Panamax | 74 | 118 | 119 | Outbound | 300 | 221.46 | Offshore | 31.9822 | -80.7577 | 2021-01-04 03:18:43
MADRID BRIDGE | 431981000 | 14 | 19.46 | One-way Transit | Non-adverse Condition | 31.33 | 1 | 188 | 1200 | 167 | Post-Panamax | 74 | 118 | 119 | Outbound | 300 | 221.46 | Offshore | 31.9807 | -80.7545 | 2021-01-04 03:19:32
MADRID BRIDGE | 431981000 | 13.6 | 19.46 | One-way Transit | Non-adverse Condition | 31.33 | 1 | 188 | 1200 | 167 | Post-Panamax | 74 | 118 | 119 | Outbound | 300 | 221.46 | Offshore | 31.9787 | -80.7501 | 2021-01-04 03:20:39
MADRID BRIDGE | 431981000 | 12.8 | 19.46 | One-way Transit | Non-adverse Condition | 31.33 | 1 | 188 | 1200 | 167 | Post-Panamax | 74 | 118 | 119 | Outbound | 300 | 221.46 | Offshore | 31.9765 | -80.7452 | 2021-01-04 03:21:56
MADRID BRIDGE | 431981000 | 12.2 | 19.46 | One-way Transit | Non-adverse Condition | 31.33 | 1 | 188 | 1200 | 167 | Post-Panamax | 74 | 118 | 119 | Outbound | 300 | 221.46 | Offshore | 31.9747 | -80.7414 | 2021-01-04 03:23:00
MADRID BRIDGE | 431981000 | 11.9 | 19.46 | One-way Transit | Non-adverse Condition | 31.33 | 1 | 188 | 1200 | 167 | Post-Panamax | 74 | 118 | 119 | Outbound | 300 | 221.46 | Offshore | 31.9739 | -80.7396 | 2021-01-04 03:23:31
MADRID BRIDGE | 431981000 | 11.6 | 19.46 | One-way Transit | Non-adverse Condition | 27.83 | 0 | 167 | 1200 | 167 | Post-Panamax | 74 | 119 | 119 | Outbound | 300 | 221.46 | Offshore | 31.973 | -80.7376 | 2021-01-04 03:24:09
MAERSK STOCKHOLM | 477770200 | 17 | 19.69 | One-way Transit | Non-adverse Condition | 23.5 | 0 | 141 | 1096 | 141 | Post-Panamax | 71 | 298 | 298 | Inbound | 306 | 24.61 | Offshore | 31.9742 | -80.7398 | 2021-01-04 03:49:48
MAERSK STOCKHOLM | 477770200 | 16.7 | 19.69 | One-way Transit | Non-adverse Condition | 23.5 | 0 | 141 | 1096 | 141 | Post-Panamax | 71 | 298 | 298 | Inbound | 306 | 24.61 | Offshore | 31.976 | -80.7436 | 2021-01-04 03:50:36
MAERSK STOCKHOLM | 477770200 | 16.4 | 19.69 | One-way Transit | Non-adverse Condition | 23.5 | 0 | 141 | 1096 | 141 | Post-Panamax | 71 | 298 | 298 | Inbound | 306 | 24.61 | Offshore | 31.9782 | -80.7485 | 2021-01-04 03:51:37
MAERSK STOCKHOLM | 477770200 | 15.9 | 19.69 | One-way Transit | Non-adverse Condition | 23.5 | 0 | 141 | 1096 | 141 | Post-Panamax | 71 | 300 | 300 | Inbound | 306 | 24.61 | Offshore | 31.9806 | -80.7534 | 2021-01-04 03:52:43
MAERSK STOCKHOLM | 477770200 | 15.5 | 19.69 | One-way Transit | Non-adverse Condition | 33 | 3 | 198 | 1096 | 141 | Post-Panamax | 71 | 301 | 298 | Inbound | 306 | 24.61 | Offshore | 31.9832 | -80.7587 | 2021-01-04 03:53:55
MAERSK STOCKHOLM | 477770200 | 15.3 | 19.69 | One-way Transit | Non-adverse Condition | 29.83 | 2 | 179 | 1096 | 141 | Post-Panamax | 71 | 298 | 296 | Inbound | 306 | 24.61 | Offshore | 31.9845 | -80.7614 | 2021-01-04 03:54:30
MAERSK STOCKHOLM | 477770200 | 15.4 | 19.24 | One-way Transit | Non-adverse Condition | 26.67 | 1 | 160 | 1096 | 141 | Post-Panamax | 71 | 296 | 295 | Inbound | 300 | 221.46 | Offshore | 31.9868 | -80.7668 | 2021-01-04 03:55:41
MAERSK STOCKHOLM | 477770200 | 15.8 | 19.24 | One-way Transit | Non-adverse Condition | 26.67 | 1 | 160 | 1096 | 141 | Post-Panamax | 71 | 296 | 295 | Inbound | 300 | 221.46 | Offshore | 31.988 | -80.7695 | 2021-01-04 03:56:19
MAERSK STOCKHOLM | 477770200 | 16.5 | 19.24 | One-way Transit | Non-adverse Condition | 23.5 | 0 | 141 | 1096 | 141 | Post-Panamax | 71 | 298 | 298 | Inbound | 300 | 221.46 | Offshore | 31.9908 | -80.7762 | 2021-01-04 03:57:43
MAERSK STOCKHOLM | 477770200 | 16.5 | 11.18 | One-way Transit | Non-adverse Condition | 23.5 | 0 | 141 | 1096 | 141 | Post-Panamax | 71 | 320 | 320 | Inbound | 310 | 17.9 | Nearshore | 32.0004 | -80.79 | 2021-01-04 04:00:58
MAERSK STOCKHOLM | 477770200 | 16.2 | 11.18 | One-way Transit | Non-adverse Condition | 23.5 | 0 | 141 | 1096 | 141 | Post-Panamax | 71 | 321 | 321 | Inbound | 310 | 17.9 | Nearshore | 32.0021 | -80.7916 | 2021-01-04 04:01:29
MAERSK STOCKHOLM | 477770200 | 16.1 | 11.18 | One-way Transit | Non-adverse Condition | 26.67 | 1 | 160 | 1096 | 141 | Post-Panamax | 71 | 322 | 321 | Inbound | 310 | 17.9 | Nearshore | 32.006 | -80.7952 | 2021-01-04 04:02:35
MAERSK STOCKHOLM | 477770200 | 16.2 | 11.18 | One-way Transit | Non-adverse Condition | 26.67 | 1 | 160 | 1096 | 141 | Post-Panamax | 71 | 322 | 321 | Inbound | 310 | 17.9 | Nearshore | 32.0095 | -80.7985 | 2021-01-04 04:03:36
MAERSK STOCKHOLM | 477770200 | 16.3 | 11.18 | One-way Transit | Non-adverse Condition | 23.5 | 0 | 141 | 1096 | 141 | Post-Panamax | 71 | 323 | 323 | Inbound | 310 | 17.9 | Nearshore | 32.0135 | -80.8021 | 2021-01-04 04:04:41
MAERSK STOCKHOLM | 477770200 | 16.5 | 11.18 | One-way Transit | Non-adverse Condition | 29.83 | 2 | 179 | 1096 | 141 | Post-Panamax | 71 | 324 | 322 | Inbound | 310 | 17.9 | Nearshore | 32.0176 | -80.8056 | 2021-01-04 04:05:49
MAERSK STOCKHOLM | 477770200 | 16.7 | 11.18 | One-way Transit | Non-adverse Condition | 26.67 | 1 | 160 | 1096 | 141 | Post-Panamax | 71 | 322 | 321 | Inbound | 310 | 17.9 | Nearshore | 32.0212 | -80.809 | 2021-01-04 04:06:49
MAERSK STOCKHOLM | 477770200 | 17 | 11.18 | One-way Transit | Non-adverse Condition | 23.5 | 0 | 141 | 1096 | 141 | Post-Panamax | 71 | 321 | 321 | Inbound | 310 | 17.9 | Nearshore | 32.0253 | -80.8128 | 2021-01-04 04:07:54
CMA CGM T.JEFFERSON | 215126000 | 13.4 | 13.42 | One-way Transit | Non-adverse Condition | 33.17 | 2 | 199 | 1200 | 157 | Post-Panamax | 71 | 140 | 138 | Outbound | 330 | 17.9 | Nearshore | 32.028 | -80.8158 | 2021-01-04 13:04:30
CMA CGM T.JEFFERSON | 215126000 | 13.2 | 13.42 | One-way Transit | Non-adverse Condition | 29.67 | 1 | 178 | 1200 | 157 | Post-Panamax | 71 | 140 | 141 | Outbound | 330 | 17.9 | Nearshore | 32.0158 | -80.8046 | 2021-01-04 13:08:34
CMA CGM T.JEFFERSON | 215126000 | 13.2 | 13.42 | One-way Transit | Non-adverse Condition | 26.17 | 0 | 157 | 1200 | 157 | Post-Panamax | 71 | 138 | 138 | Outbound | 330 | 17.9 | Nearshore | 32.0131 | -80.8018 | 2021-01-04 13:09:36
CMA CGM T.JEFFERSON | 215126000 | 13.5 | 13.42 | One-way Transit | Non-adverse Condition | 29.67 | 1 | 178 | 1200 | 157 | Post-Panamax | 71 | 142 | 141 | Outbound | 330 | 17.9 | Nearshore | 32.0097 | -80.7984 | 2021-01-04 13:10:49
CMA CGM T.JEFFERSON | 215126000 | 13.5 | 13.42 | One-way Transit | Non-adverse Condition | 26.17 | 0 | 157 | 1200 | 157 | Post-Panamax | 71 | 141 | 141 | Outbound | 330 | 17.9 | Nearshore | 32.0063 | -80.7952 | 2021-01-04 13:11:55
CMA CGM T.JEFFERSON | 215126000 | 13.4 | 13.42 | One-way Transit | Non-adverse Condition | 29.67 | 1 | 178 | 1200 | 157 | Post-Panamax | 71 | 142 | 141 | Outbound | 330 | 17.9 | Nearshore | 32.0033 | -80.7925 | 2021-01-04 13:12:59
CMA CGM T.JEFFERSON | 215126000 | 13.2 | 13.42 | One-way Transit | Non-adverse Condition | 29.67 | 1 | 178 | 1200 | 157 | Post-Panamax | 71 | 142 | 141 | Outbound | 330 | 17.9 | Nearshore | 32.0014 | -80.7908 | 2021-01-04 13:13:35
CMA CGM T.JEFFERSON | 215126000 | 13.9 | 14.09 | One-way Transit | Non-adverse Condition | 26.17 | 0 | 157 | 1200 | 157 | Post-Panamax | 71 | 119 | 119 | Outbound | 303 | 221.46 | Offshore | 31.9913 | -80.7768 | 2021-01-04 13:17:47
CMA CGM T.JEFFERSON | 215126000 | 14.3 | 14.09 | One-way Transit | Non-adverse Condition | 29.67 | 1 | 178 | 1200 | 157 | Post-Panamax | 71 | 118 | 119 | Outbound | 303 | 221.46 | Offshore | 31.9896 | -80.773 | 2021-01-04 13:18:47
CMA CGM T.JEFFERSON | 215126000 | 14.7 | 14.09 | One-way Transit | Non-adverse Condition | 29.67 | 1 | 178 | 1200 | 157 | Post-Panamax | 71 | 119 | 118 | Outbound | 303 | 221.46 | Offshore | 31.9873 | -80.768 | 2021-01-04 13:19:58
CMA CGM T.JEFFERSON | 215126000 | 14.9 | 14.09 | One-way Transit | Non-adverse Condition | 26.17 | 0 | 157 | 1200 | 157 | Post-Panamax | 71 | 118 | 118 | Outbound | 303 | 221.46 | Offshore | 31.9863 | -80.7659 | 2021-01-04 13:20:28
CMA CGM T.JEFFERSON | 215126000 | 15.4 | 14.09 | One-way Transit | Non-adverse Condition | 29.67 | 1 | 178 | 1200 | 157 | Post-Panamax | 71 | 119 | 118 | Outbound | 303 | 221.46 | Offshore | 31.9837 | -80.7602 | 2021-01-04 13:21:42
CMA CGM T.JEFFERSON | 215126000 | 15.7 | 14.09 | One-way Transit | Non-adverse Condition | 26.17 | 0 | 157 | 1200 | 157 | Post-Panamax | 71 | 118 | 118 | Outbound | 303 | 221.46 | Offshore | 31.981 | -80.7543 | 2021-01-04 13:23:01
CMA CGM T.JEFFERSON | 215126000 | 16 | 14.09 | One-way Transit | Non-adverse Condition | 26.17 | 0 | 157 | 1200 | 157 | Post-Panamax | 71 | 118 | 118 | Outbound | 303 | 221.46 | Offshore | 31.9796 | -80.7511 | 2021-01-04 13:23:42
CMA CGM T.JEFFERSON | 215126000 | 16.3 | 14.09 | One-way Transit | Non-adverse Condition | 29.67 | 1 | 178 | 1200 | 157 | Post-Panamax | 71 | 119 | 118 | Outbound | 303 | 221.46 | Offshore | 31.9772 | -80.746 | 2021-01-04 13:24:51
CMA CGM T.JEFFERSON | 215126000 | 16.4 | 14.54 | One-way Transit | Non-adverse Condition | 26.17 | 0 | 157 | 1200 | 157 | Post-Panamax | 71 | 118 | 118 | Outbound | 307 | 221.46 | Offshore | 31.9761 | -80.7436 | 2021-01-04 13:25:24
CMA CGM T.JEFFERSON | 215126000 | 16.3 | 14.54 | One-way Transit | Non-adverse Condition | 29.67 | 1 | 178 | 1200 | 157 | Post-Panamax | 71 | 119 | 118 | Outbound | 307 | 221.46 | Offshore | 31.9733 | -80.7375 | 2021-01-04 13:26:38
HYUNDAI SMART | 241312000 | 14.9 | 14.54 | One-way Transit | Non-adverse Condition | 26.17 | 0 | 157 | 1200 | 157 | Post-Panamax | 70 | 298 | 298 | Inbound | 312 | 221.46 | Offshore | 31.9735 | -80.7384 | 2021-01-04 13:40:51
HYUNDAI SMART | 241312000 | 15 | 14.54 | One-way Transit | Non-adverse Condition | 29.67 | 1 | 178 | 1200 | 157 | Post-Panamax | 70 | 298 | 299 | Inbound | 312 | 221.46 | Offshore | 31.9746 | -80.741 | 2021-01-04 13:41:25
HYUNDAI SMART | 241312000 | 15.1 | 14.54 | One-way Transit | Non-adverse Condition | 29.67 | 1 | 178 | 1200 | 157 | Post-Panamax | 70 | 299 | 300 | Inbound | 312 | 221.46 | Offshore | 31.9768 | -80.7457 | 2021-01-04 13:42:35
HYUNDAI SMART | 241312000 | 15.1 | 14.54 | One-way Transit | Non-adverse Condition | 29.67 | 1 | 178 | 1200 | 157 | Post-Panamax | 70 | 297 | 298 | Inbound | 312 | 221.46 | Offshore | 31.9791 | -80.7506 | 2021-01-04 13:43:41
HYUNDAI SMART | 241312000 | 15.1 | 14.54 | One-way Transit | Non-adverse Condition | 29.67 | 1 | 178 | 1200 | 157 | Post-Panamax | 70 | 297 | 298 | Inbound | 312 | 221.46 | Offshore | 31.9814 | -80.7557 | 2021-01-04 13:44:50
HYUNDAI SMART | 241312000 | 15.1 | 15.44 | One-way Transit | Non-adverse Condition | 26.17 | 0 | 157 | 1200 | 157 | Post-Panamax | 70 | 297 | 297 | Inbound | 318 | 20.13 | Offshore | 31.9834 | -80.7601 | 2021-01-04 13:45:54
HYUNDAI SMART | 241312000 | 15.1 | 15.44 | One-way Transit | Non-adverse Condition | 26.17 | 0 | 157 | 1200 | 157 | Post-Panamax | 70 | 299 | 299 | Inbound | 318 | 20.13 | Offshore | 31.9857 | -80.7654 | 2021-01-04 13:47:01
HYUNDAI SMART | 241312000 | 15.1 | 15.44 | One-way Transit | Non-adverse Condition | 26.17 | 0 | 157 | 1200 | 157 | Post-Panamax | 70 | 299 | 299 | Inbound | 318 | 20.13 | Offshore | 31.9869 | -80.7679 | 2021-01-04 13:47:38
MSC LETIZIA | 352684000 | 14.9 | 15.44 | One-way Transit | Non-adverse Condition | 26.17 | 0 | 157 | 984 | 157 | Post-Panamax | 74 | 297 | 297 | Inbound | 318 | 20.13 | Offshore | 31.9729 | -80.7372 | 2021-01-04 13:47:53
HYUNDAI SMART | 241312000 | 15.1 | 15.44 | One-way Transit | Non-adverse Condition | 26.17 | 0 | 157 | 1200 | 157 | Post-Panamax | 70 | 299 | 299 | Inbound | 318 | 20.13 | Offshore | 31.9889 | -80.7723 | 2021-01-04 13:48:40
MSC LETIZIA | 352684000 | 15 | 15.44 | One-way Transit | Non-adverse Condition | 29 | 1 | 174 | 984 | 157 | Post-Panamax | 74 | 298 | 297 | Inbound | 318 | 20.13 | Offshore | 31.9748 | -80.7415 | 2021-01-04 13:48:54
MSC LETIZIA | 352684000 | 15 | 15.44 | One-way Transit | Non-adverse Condition | 29 | 1 | 174 | 984 | 157 | Post-Panamax | 74 | 297 | 296 | Inbound | 318 | 20.13 | Offshore | 31.976 | -80.7441 | 2021-01-04 13:49:28
HYUNDAI SMART | 241312000 | 15.2 | 15.44 | One-way Transit | Non-adverse Condition | 26.17 | 0 | 157 | 1200 | 157 | Post-Panamax | 70 | 299 | 299 | Inbound | 318 | 20.13 | Offshore | 31.9915 | -80.7775 | 2021-01-04 13:49:49
MSC LETIZIA | 352684000 | 15 | 15.44 | One-way Transit | Non-adverse Condition | 29 | 1 | 174 | 984 | 157 | Post-Panamax | 74 | 297 | 296 | Inbound | 318 | 20.13 | Offshore | 31.9784 | -80.7498 | 2021-01-04 13:50:49
MSC LETIZIA | 352684000 | 15 | 15.44 | One-way Transit | Non-adverse Condition | 26.17 | 0 | 157 | 984 | 157 | Post-Panamax | 74 | 298 | 298 | Inbound | 318 | 20.13 | Offshore | 31.9808 | -80.7551 | 2021-01-04 13:51:58
MSC LETIZIA | 352684000 | 15 | 15.44 | One-way Transit | Non-adverse Condition | 29 | 1 | 174 | 984 | 157 | Post-Panamax | 74 | 299 | 298 | Inbound | 318 | 20.13 | Offshore | 31.9818 | -80.7573 | 2021-01-04 13:52:31
MSC LETIZIA | 352684000 | 15 | 15.44 | One-way Transit | Non-adverse Condition | 29 | 1 | 174 | 984 | 157 | Post-Panamax | 74 | 299 | 298 | Inbound | 318 | 20.13 | Offshore | 31.9842 | -80.7624 | 2021-01-04 13:53:40
HYUNDAI SMART | 241312000 | 14.8 | 8.95 | One-way Transit | Non-adverse Condition | 29.67 | 1 | 178 | 1200 | 157 | Post-Panamax | 70 | 322 | 323 | Inbound | 340 | 13.42 | Nearshore | 32.0021 | -80.7917 | 2021-01-04 13:53:43
MSC LETIZIA | 352684000 | 15 | 15.44 | One-way Transit | Non-adverse Condition | 29 | 1 | 174 | 984 | 157 | Post-Panamax | 74 | 299 | 298 | Inbound | 318 | 20.13 | Offshore | 31.9863 | -80.7668 | 2021-01-04 13:54:44
HYUNDAI SMART | 241312000 | 14.7 | 8.95 | One-way Transit | Non-adverse Condition | 26.17 | 0 | 157 | 1200 | 157 | Post-Panamax | 70 | 322 | 322 | Inbound | 340 | 13.42 | Nearshore | 32.0053 | -80.7947 | 2021-01-04 13:54:46
MSC LETIZIA | 352684000 | 15 | 15.21 | One-way Transit | Non-adverse Condition | 29 | 1 | 174 | 984 | 157 | Post-Panamax | 74 | 299 | 298 | Inbound | 317 | 221.46 | Offshore | 31.9885 | -80.7715 | 2021-01-04 13:55:49
HYUNDAI SMART | 241312000 | 14.8 | 8.95 | One-way Transit | Non-adverse Condition | 26.17 | 0 | 157 | 1200 | 157 | Post-Panamax | 70 | 323 | 323 | Inbound | 340 | 13.42 | Nearshore | 32.009 | -80.7979 | 2021-01-04 13:55:52
HYUNDAI SMART | 241312000 | 14.8 | 8.95 | One-way Transit | Non-adverse Condition | 26.17 | 0 | 157 | 1200 | 157 | Post-Panamax | 70 | 323 | 323 | Inbound | 340 | 13.42 | Nearshore | 32.0126 | -80.8011 | 2021-01-04 13:56:55
MSC LETIZIA | 352684000 | 15.1 | 15.21 | One-way Transit | Non-adverse Condition | 29 | 1 | 174 | 984 | 157 | Post-Panamax | 74 | 299 | 298 | Inbound | 317 | 221.46 | Offshore | 31.991 | -80.7767 | 2021-01-04 13:56:57
HYUNDAI SMART | 241312000 | 14.9 | 8.95 | One-way Transit | Non-adverse Condition | 26.17 | 0 | 157 | 1200 | 157 | Post-Panamax | 70 | 321 | 321 | Inbound | 340 | 13.42 | Nearshore | 32.0146 | -80.8028 | 2021-01-04 13:57:33
HYUNDAI SMART | 241312000 | 15.1 | 8.95 | One-way Transit | Non-adverse Condition | 26.17 | 0 | 157 | 1200 | 157 | Post-Panamax | 70 | 321 | 321 | Inbound | 340 | 13.42 | Nearshore | 32.0182 | -80.8062 | 2021-01-04 13:58:40
HYUNDAI SMART | 241312000 | 15.3 | 8.95 | One-way Transit | Non-adverse Condition | 26.17 | 0 | 157 | 1200 | 157 | Post-Panamax | 70 | 321 | 321 | Inbound | 340 | 13.42 | Nearshore | 32.0219 | -80.8097 | 2021-01-04 13:59:45
MSC LETIZIA | 352684000 | 14.8 | 8.95 | One-way Transit | Non-adverse Condition | 26.17 | 0 | 157 | 984 | 157 | Post-Panamax | 74 | 321 | 321 | Inbound | 340 | 13.42 | Nearshore | 32.0008 | -80.7907 | 2021-01-04 14:00:46
HYUNDAI SMART | 241312000 | 15.5 | 8.95 | One-way Transit | Non-adverse Condition | 29.67 | 1 | 178 | 1200 | 157 | Post-Panamax | 70 | 320 | 321 | Inbound | 340 | 13.42 | Nearshore | 32.0253 | -80.8129 | 2021-01-04 14:00:49
MSC LETIZIA | 352684000 | 14.7 | 8.95 | One-way Transit | Non-adverse Condition | 29 | 1 | 174 | 984 | 157 | Post-Panamax | 74 | 322 | 321 | Inbound | 340 | 13.42 | Nearshore | 32.0047 | -80.7942 | 2021-01-04 14:01:53
MSC LETIZIA | 352684000 | 14.7 | 8.95 | One-way Transit | Non-adverse Condition | 26.17 | 0 | 157 | 984 | 157 | Post-Panamax | 74 | 322 | 322 | Inbound | 340 | 13.42 | Nearshore | 32.0067 | -80.796 | 2021-01-04 14:02:28
MSC LETIZIA | 352684000 | 14.8 | 8.95 | One-way Transit | Non-adverse Condition | 29 | 1 | 174 | 984 | 157 | Post-Panamax | 74 | 324 | 323 | Inbound | 340 | 13.42 | Nearshore | 32.0101 | -80.7989 | 2021-01-04 14:03:33
MSC LETIZIA | 352684000 | 14.9 | 8.95 | One-way Transit | Non-adverse Condition | 31.83 | 2 | 191 | 984 | 157 | Post-Panamax | 74 | 323 | 321 | Inbound | 340 | 13.42 | Nearshore | 32.0144 | -80.8026 | 2021-01-04 14:04:51
MSC LETIZIA | 352684000 | 15.1 | 8.95 | One-way Transit | Non-adverse Condition | 31.83 | 2 | 191 | 984 | 157 | Post-Panamax | 74 | 322 | 320 | Inbound | 340 | 13.42 | Nearshore | 32.0177 | -80.8056 | 2021-01-04 14:05:52
MSC LETIZIA | 352684000 | 15.2 | 8.95 | One-way Transit | Non-adverse Condition | 29 | 1 | 174 | 984 | 157 | Post-Panamax | 74 | 322 | 321 | Inbound | 340 | 13.42 | Nearshore | 32.0211 | -80.8087 | 2021-01-04 14:06:52
MSC LETIZIA | 352684000 | 15.4 | 8.95 | One-way Transit | Non-adverse Condition | 29 | 1 | 174 | 984 | 157 | Post-Panamax | 74 | 322 | 321 | Inbound | 340 | 13.42 | Nearshore | 32.0244 | -80.8118 | 2021-01-04 14:07:51
MSC LETIZIA | 352684000 | 15.2 | 8.95 | One-way Transit | Non-adverse Condition | 43.17 | 6 | 259 | 984 | 157 | Post-Panamax | 74 | 321 | 315 | Inbound | 340 | 13.42 | Nearshore | 32.0279 | -80.8149 | 2021-01-04 14:08:53
EVER LASTING | 235093618 | 16.7 | 6.71 | One-way Transit | Non-adverse Condition | 34.67 | 3 | 208 | 1099 | 151 | Post-Panamax | 74 | 136 | 139 | Outbound | 220 | 8.95 | Nearshore | 32.028 | -80.8152 | 2021-01-04 20:56:49
EVER LASTING | 235093618 | 16.4 | 6.71 | One-way Transit | Non-adverse Condition | 28.33 | 1 | 170 | 1099 | 151 | Post-Panamax | 74 | 141 | 142 | Outbound | 220 | 8.95 | Nearshore | 32.0241 | -80.8115 | 2021-01-04 20:57:55
EVER LASTING | 235093618 | 16.3 | 6.71 | One-way Transit | Non-adverse Condition | 25.17 | 0 | 151 | 1099 | 151 | Post-Panamax | 74 | 142 | 142 | Outbound | 220 | 8.95 | Nearshore | 32.022 | -80.8095 | 2021-01-04 20:58:29
EVER LASTING | 235093618 | 16.2 | 6.71 | One-way Transit | Non-adverse Condition | 28.33 | 1 | 170 | 1099 | 151 | Post-Panamax | 74 | 143 | 142 | Outbound | 220 | 8.95 | Nearshore | 32.0181 | -80.8059 | 2021-01-04 20:59:35
EVER LASTING | 235093618 | 16.2 | 6.71 | One-way Transit | Non-adverse Condition | 28.33 | 1 | 170 | 1099 | 151 | Post-Panamax | 74 | 143 | 142 | Outbound | 220 | 8.95 | Nearshore | 32.0142 | -80.8023 | 2021-01-04 21:00:41
EVER LASTING | 235093618 | 15.7 | 6.71 | One-way Transit | Non-adverse Condition | 25.17 | 0 | 151 | 1099 | 151 | Post-Panamax | 74 | 143 | 143 | Outbound | 220 | 8.95 | Nearshore | 32.0096 | -80.7982 | 2021-01-04 21:01:58
EVER LASTING | 235093618 | 15.5 | 6.71 | One-way Transit | Non-adverse Condition | 25.17 | 0 | 151 | 1099 | 151 | Post-Panamax | 74 | 143 | 143 | Outbound | 220 | 8.95 | Nearshore | 32.0072 | -80.7961 | 2021-01-04 21:02:42
EVER LASTING | 235093618 | 15.3 | 6.71 | One-way Transit | Non-adverse Condition | 25.17 | 0 | 151 | 1099 | 151 | Post-Panamax | 74 | 143 | 143 | Outbound | 220 | 8.95 | Nearshore | 32.0044 | -80.7937 | 2021-01-04 21:03:30
EVER LASTING | 235093618 | 14.8 | 6.71 | One-way Transit | Non-adverse Condition | 34.67 | 3 | 208 | 1099 | 151 | Post-Panamax | 74 | 142 | 139 | Outbound | 220 | 8.95 | Nearshore | 31.9994 | -80.7892 | 2021-01-04 21:04:59
EVER LASTING | 235093618 | 13.6 | 2.24 | One-way Transit | Non-adverse Condition | 28.33 | 1 | 170 | 1099 | 151 | Post-Panamax | 74 | 118 | 119 | Outbound | 220 | 221.46 | Offshore | 31.9908 | -80.7761 | 2021-01-04 21:08:36
EVER LASTING | 235093618 | 13.6 | 2.24 | One-way Transit | Non-adverse Condition | 28.33 | 1 | 170 | 1099 | 151 | Post-Panamax | 74 | 118 | 119 | Outbound | 220 | 221.46 | Offshore | 31.9888 | -80.7718 | 2021-01-04 21:09:41
EVER LASTING | 235093618 | 13.4 | 2.24 | One-way Transit | Non-adverse Condition | 28.33 | 1 | 170 | 1099 | 151 | Post-Panamax | 74 | 119 | 118 | Outbound | 220 | 221.46 | Offshore | 31.9877 | -80.7695 | 2021-01-04 21:10:19
EVER LASTING | 235093618 | 12.7 | 2.24 | One-way Transit | Non-adverse Condition | 25.17 | 0 | 151 | 1099 | 151 | Post-Panamax | 74 | 118 | 118 | Outbound | 220 | 221.46 | Offshore | 31.9843 | -80.762 | 2021-01-04 21:12:18
EVER LASTING | 235093618 | 10.4 | 2.68 | One-way Transit | Non-adverse Condition | 34.67 | 3 | 208 | 1099 | 151 | Post-Panamax | 74 | 118 | 115 | Outbound | 222 | 221.46 | Offshore | 31.9729 | -80.7369 | 2021-01-04 21:19:47
BOMAR CALAIS | 255805683 | 14.3 | 1.79 | One-way Transit | Non-adverse Condition | 18.33 | 1 | 110 | 689 | 98 | Panamax | 79 | 299 | 300 | Inbound | 214 | 221.46 | Offshore | 31.9732 | -80.7379 | 2021-01-04 22:06:52
BOMAR CALAIS | 255805683 | 14.6 | 1.79 | One-way Transit | Non-adverse Condition | 20.33 | 2 | 122 | 689 | 98 | Panamax | 79 | 299 | 301 | Inbound | 214 | 221.46 | Offshore | 31.9756 | -80.7429 | 2021-01-04 22:08:00
BOMAR CALAIS | 255805683 | 14.8 | 1.79 | One-way Transit | Non-adverse Condition | 20.33 | 2 | 122 | 689 | 98 | Panamax | 79 | 298 | 300 | Inbound | 214 | 221.46 | Offshore | 31.9766 | -80.7451 | 2021-01-04 22:08:35
BOMAR CALAIS | 255805683 | 15 | 1.79 | One-way Transit | Non-adverse Condition | 18.33 | 1 | 110 | 689 | 98 | Panamax | 79 | 299 | 300 | Inbound | 214 | 221.46 | Offshore | 31.9782 | -80.7484 | 2021-01-04 22:09:25
BOMAR CALAIS | 255805683 | 15.2 | 1.79 | One-way Transit | Non-adverse Condition | 20.33 | 2 | 122 | 689 | 98 | Panamax | 79 | 297 | 299 | Inbound | 214 | 221.46 | Offshore | 31.9812 | -80.7554 | 2021-01-04 22:10:59
BOMAR CALAIS | 255805683 | 15.3 | 1.79 | One-way Transit | Non-adverse Condition | 22.33 | 3 | 134 | 689 | 98 | Panamax | 79 | 296 | 299 | Inbound | 214 | 221.46 | Offshore | 31.9824 | -80.7581 | 2021-01-04 22:11:34
BOMAR CALAIS | 255805683 | 15.4 | 1.79 | One-way Transit | Non-adverse Condition | 20.33 | 2 | 122 | 689 | 98 | Panamax | 79 | 298 | 300 | Inbound | 214 | 221.46 | Offshore | 31.9848 | -80.7634 | 2021-01-04 22:12:48
BOMAR CALAIS | 255805683 | 15.4 | 1.79 | One-way Transit | Non-adverse Condition | 18.33 | 1 | 110 | 689 | 98 | Panamax | 79 | 298 | 299 | Inbound | 214 | 221.46 | Offshore | 31.9872 | -80.7687 | 2021-01-04 22:13:56
BOMAR CALAIS | 255805683 | 15.4 | 1.79 | One-way Transit | Non-adverse Condition | 18.33 | 1 | 110 | 689 | 98 | Panamax | 79 | 298 | 299 | Inbound | 214 | 221.46 | Offshore | 31.9884 | -80.7713 | 2021-01-04 22:14:30
BOMAR CALAIS | 255805683 | 15.5 | 2.01 | One-way Transit | Non-adverse Condition | 16.33 | 0 | 98 | 689 | 98 | Panamax | 79 | 299 | 299 | Inbound | 192 | 221.46 | Offshore | 31.9909 | -80.7767 | 2021-01-04 22:15:47
BOMAR CALAIS | 255805683 | 14.5 | 8.95 | One-way Transit | Non-adverse Condition | 20.33 | 2 | 122 | 689 | 98 | Panamax | 79 | 321 | 323 | Inbound | 280 | 11.18 | Nearshore | 32.0016 | -80.791 | 2021-01-04 22:19:37
BOMAR CALAIS | 255805683 | 14.1 | 8.95 | One-way Transit | Non-adverse Condition | 20.33 | 2 | 122 | 689 | 98 | Panamax | 79 | 321 | 323 | Inbound | 280 | 11.18 | Nearshore | 32.0048 | -80.7939 | 2021-01-04 22:20:41
BOMAR CALAIS | 255805683 | 14 | 8.95 | One-way Transit | Non-adverse Condition | 18.33 | 1 | 110 | 689 | 98 | Panamax | 79 | 322 | 323 | Inbound | 280 | 11.18 | Nearshore | 32.0081 | -80.7971 | 2021-01-04 22:21:47
BOMAR CALAIS | 255805683 | 13.9 | 8.95 | One-way Transit | Non-adverse Condition | 20.33 | 2 | 122 | 689 | 98 | Panamax | 79 | 322 | 324 | Inbound | 280 | 11.18 | Nearshore | 32.0118 | -80.8004 | 2021-01-04 22:22:57
BOMAR CALAIS | 255805683 | 14 | 8.95 | One-way Transit | Non-adverse Condition | 18.33 | 1 | 110 | 689 | 98 | Panamax | 79 | 324 | 325 | Inbound | 280 | 11.18 | Nearshore | 32.0149 | -80.8032 | 2021-01-04 22:23:58
BOMAR CALAIS | 255805683 | 14 | 8.95 | One-way Transit | Non-adverse Condition | 20.33 | 2 | 122 | 689 | 98 | Panamax | 79 | 323 | 325 | Inbound | 280 | 11.18 | Nearshore | 32.0165 | -80.8046 | 2021-01-04 22:24:30
BOMAR CALAIS | 255805683 | 14.1 | 8.95 | One-way Transit | Non-adverse Condition | 18.33 | 1 | 110 | 689 | 98 | Panamax | 79 | 323 | 324 | Inbound | 280 | 11.18 | Nearshore | 32.0202 | -80.8078 | 2021-01-04 22:25:39
BOMAR CALAIS | 255805683 | 14.2 | 8.95 | One-way Transit | Non-adverse Condition | 16.33 | 0 | 98 | 689 | 98 | Panamax | 79 | 322 | 322 | Inbound | 280 | 11.18 | Nearshore | 32.0237 | -80.811 | 2021-01-04 22:26:46
BOMAR CALAIS | 255805683 | 14.4 | 8.95 | One-way Transit | Non-adverse Condition | 16.33 | 0 | 98 | 689 | 98 | Panamax | 79 | 322 | 322 | Inbound | 280 | 11.18 | Nearshore | 32.0267 | -80.8138 | 2021-01-04 22:27:47
EVER LASTING | 235093618 | 13.6 | 11.18 | One-way Transit | Non-adverse Condition | 28.33 | 1 | 170 | 1099 | 151 | Post-Panamax | 74 | 141 | 142 | Outbound | 190 | 15.66 | Nearshore | 32.025 | -80.8124 | 2021-01-03 03:35:00
EVER LASTING | 235093618 | 13.7 | 11.18 | One-way Transit | Non-adverse Condition | 28.33 | 1 | 170 | 1099 | 151 | Post-Panamax | 74 | 141 | 142 | Outbound | 190 | 15.66 | Nearshore | 32.0226 | -80.81 | 2021-01-03 03:35:50
EVER LASTING | 235093618 | 13.7 | 11.18 | One-way Transit | Non-adverse Condition | 25.17 | 0 | 151 | 1099 | 151 | Post-Panamax | 74 | 142 | 142 | Outbound | 190 | 15.66 | Nearshore | 32.0205 | -80.8081 | 2021-01-03 03:36:30
EVER LASTING | 235093618 | 13.8 | 15.66 | One-way Transit | Non-adverse Condition | 28.33 | 1 | 170 | 1099 | 151 | Post-Panamax | 74 | 143 | 144 | Outbound | 190 | 22.37 | Nearshore | 32.016 | -80.8039 | 2021-01-03 03:38:00
EVER LASTING | 235093618 | 13.9 | 15.66 | One-way Transit | Non-adverse Condition | 31.5 | 2 | 189 | 1099 | 151 | Post-Panamax | 74 | 142 | 144 | Outbound | 190 | 22.37 | Nearshore | 32.0133 | -80.8015 | 2021-01-03 03:38:53
EVER LASTING | 235093618 | 13.9 | 15.66 | One-way Transit | Non-adverse Condition | 28.33 | 1 | 170 | 1099 | 151 | Post-Panamax | 74 | 143 | 144 | Outbound | 190 | 22.37 | Nearshore | 32.0087 | -80.7975 | 2021-01-03 03:40:22
EVER LASTING | 235093618 | 14.7 | 8.28 | One-way Transit | Non-adverse Condition | 28.33 | 1 | 170 | 1099 | 151 | Post-Panamax | 74 | 297 | 298 | Inbound | 249 | 221.46 | Offshore | 31.9734 | -80.7381 | 2021-01-03 13:06:39
EVER LASTING | 235093618 | 14.9 | 8.28 | One-way Transit | Non-adverse Condition | 25.17 | 0 | 151 | 1099 | 151 | Post-Panamax | 74 | 298 | 298 | Inbound | 249 | 221.46 | Offshore | 31.9757 | -80.7432 | 2021-01-03 13:07:50
EVER LASTING | 235093618 | 15.2 | 8.28 | One-way Transit | Non-adverse Condition | 25.17 | 0 | 151 | 1099 | 151 | Post-Panamax | 74 | 298 | 298 | Inbound | 249 | 221.46 | Offshore | 31.9779 | -80.7481 | 2021-01-03 13:08:57
EVER LASTING | 235093618 | 15.2 | 8.28 | One-way Transit | Non-adverse Condition | 25.17 | 0 | 151 | 1099 | 151 | Post-Panamax | 74 | 298 | 298 | Inbound | 249 | 221.46 | Offshore | 31.9793 | -80.7511 | 2021-01-03 13:09:37
EVER LASTING | 235093618 | 15.3 | 8.28 | One-way Transit | Non-adverse Condition | 25.17 | 0 | 151 | 1099 | 151 | Post-Panamax | 74 | 298 | 298 | Inbound | 249 | 221.46 | Offshore | 31.9819 | -80.7569 | 2021-01-03 13:10:57
EVER LASTING | 235093618 | 15.2 | 8.28 | One-way Transit | Non-adverse Condition | 28.33 | 1 | 170 | 1099 | 151 | Post-Panamax | 74 | 298 | 299 | Inbound | 249 | 221.46 | Offshore | 31.9833 | -80.76 | 2021-01-03 13:11:38
EVER LASTING | 235093618 | 15.4 | 8.28 | One-way Transit | Non-adverse Condition | 28.33 | 1 | 170 | 1099 | 151 | Post-Panamax | 74 | 299 | 300 | Inbound | 249 | 221.46 | Offshore | 31.9853 | -80.7643 | 2021-01-03 13:12:39
EVER LASTING | 235093618 | 15.3 | 8.28 | One-way Transit | Non-adverse Condition | 25.17 | 0 | 151 | 1099 | 151 | Post-Panamax | 74 | 298 | 298 | Inbound | 249 | 221.46 | Offshore | 31.9877 | -80.7692 | 2021-01-03 13:13:43
EVER LASTING | 235093618 | 15.4 | 8.28 | One-way Transit | Non-adverse Condition | 25.17 | 0 | 151 | 1099 | 151 | Post-Panamax | 74 | 298 | 298 | Inbound | 249 | 221.46 | Offshore | 31.9897 | -80.7736 | 2021-01-03 13:14:44
EVER LASTING | 235093618 | 15.1 | 8.95 | One-way Transit | Non-adverse Condition | 28.33 | 1 | 170 | 1099 | 151 | Post-Panamax | 74 | 320 | 321 | Inbound | 260 | 13.42 | Nearshore | 31.9997 | -80.7892 | 2021-01-03 13:18:36
EVER LASTING | 235093618 | 14.7 | 8.95 | One-way Transit | Non-adverse Condition | 28.33 | 1 | 170 | 1099 | 151 | Post-Panamax | 74 | 322 | 323 | Inbound | 260 | 13.42 | Nearshore | 32.0035 | -80.7929 | 2021-01-03 13:19:44
EVER LASTING | 235093618 | 14.8 | 8.95 | One-way Transit | Non-adverse Condition | 28.33 | 1 | 170 | 1099 | 151 | Post-Panamax | 74 | 322 | 323 | Inbound | 260 | 13.42 | Nearshore | 32.0071 | -80.7962 | 2021-01-03 13:20:51
EVER LASTING | 235093618 | 14.8 | 8.95 | One-way Transit | Non-adverse Condition | 28.33 | 1 | 170 | 1099 | 151 | Post-Panamax | 74 | 322 | 323 | Inbound | 260 | 13.42 | Nearshore | 32.009 | -80.7979 | 2021-01-03 13:21:25
EVER LASTING | 235093618 | 14.9 | 8.95 | One-way Transit | Non-adverse Condition | 31.5 | 2 | 189 | 1099 | 151 | Post-Panamax | 74 | 322 | 324 | Inbound | 260 | 13.42 | Nearshore | 32.0126 | -80.8011 | 2021-01-03 13:22:32
EVER LASTING | 235093618 | 15.1 | 8.95 | One-way Transit | Non-adverse Condition | 28.33 | 1 | 170 | 1099 | 151 | Post-Panamax | 74 | 325 | 324 | Inbound | 260 | 13.42 | Nearshore | 32.0163 | -80.8043 | 2021-01-03 13:23:38
EVER LASTING | 235093618 | 15.2 | 8.95 | One-way Transit | Non-adverse Condition | 25.17 | 0 | 151 | 1099 | 151 | Post-Panamax | 74 | 322 | 322 | Inbound | 260 | 13.42 | Nearshore | 32.0201 | -80.8077 | 2021-01-03 13:24:44
EVER LASTING | 235093618 | 15.4 | 8.95 | One-way Transit | Non-adverse Condition | 28.33 | 1 | 170 | 1099 | 151 | Post-Panamax | 74 | 321 | 322 | Inbound | 260 | 13.42 | Nearshore | 32.0234 | -80.8108 | 2021-01-03 13:25:45
EVER LASTING | 235093618 | 15.5 | 8.95 | One-way Transit | Non-adverse Condition | 31.5 | 2 | 189 | 1099 | 151 | Post-Panamax | 74 | 322 | 320 | Inbound | 260 | 13.42 | Nearshore | 32.0268 | -80.814 | 2021-01-03 13:26:46
ONE MAGNIFICENCE | 538003648 | 12.9 | 8.95 | One-way Transit | Non-adverse Condition | 23.5 | 0 | 141 | 991 | 141 | Post-Panamax | 70 | 298 | 298 | Inbound | 253 | 221.46 | Offshore | 31.9726 | -80.7361 | 2021-01-03 13:32:20
ONE MAGNIFICENCE | 538003648 | 13.3 | 8.95 | One-way Transit | Non-adverse Condition | 23.5 | 0 | 141 | 991 | 141 | Post-Panamax | 70 | 298 | 298 | Inbound | 253 | 221.46 | Offshore | 31.9747 | -80.7406 | 2021-01-03 13:33:02
ONE MAGNIFICENCE | 538003648 | 13.8 | 8.95 | One-way Transit | Non-adverse Condition | 23.5 | 0 | 141 | 991 | 141 | Post-Panamax | 70 | 298 | 298 | Inbound | 253 | 221.46 | Offshore | 31.978 | -80.7479 | 2021-01-03 13:34:55
ONE MAGNIFICENCE | 538003648 | 13.7 | 8.05 | One-way Transit | Non-adverse Condition | 26.33 | 1 | 158 | 991 | 141 | Post-Panamax | 70 | 298 | 297 | Inbound | 246 | 221.46 | Offshore | 31.9792 | -80.7505 | 2021-01-03 13:35:32
ONE MAGNIFICENCE | 538003648 | 13.7 | 8.05 | One-way Transit | Non-adverse Condition | 23.5 | 0 | 141 | 991 | 141 | Post-Panamax | 70 | 298 | 298 | Inbound | 246 | 221.46 | Offshore | 31.9816 | -80.7558 | 2021-01-03 13:36:53
ONE MAGNIFICENCE | 538003648 | 13.7 | 8.05 | One-way Transit | Non-adverse Condition | 23.5 | 0 | 141 | 991 | 141 | Post-Panamax | 70 | 298 | 298 | Inbound | 246 | 221.46 | Offshore | 31.9831 | -80.7591 | 2021-01-03 13:37:43
ONE MAGNIFICENCE | 538003648 | 13.6 | 8.05 | One-way Transit | Non-adverse Condition | 23.5 | 0 | 141 | 991 | 141 | Post-Panamax | 70 | 298 | 298 | Inbound | 246 | 221.46 | Offshore | 31.9852 | -80.7637 | 2021-01-03 13:38:52
ONE MAGNIFICENCE | 538003648 | 13.5 | 8.05 | One-way Transit | Non-adverse Condition | 26.33 | 1 | 158 | 991 | 141 | Post-Panamax | 70 | 298 | 297 | Inbound | 246 | 221.46 | Offshore | 31.987 | -80.7676 | 2021-01-03 13:39:53
ONE MAGNIFICENCE | 538003648 | 13.5 | 8.05 | One-way Transit | Non-adverse Condition | 26.33 | 1 | 158 | 991 | 141 | Post-Panamax | 70 | 298 | 297 | Inbound | 246 | 221.46 | Offshore | 31.9887 | -80.7715 | 2021-01-03 13:40:56
ONE MAGNIFICENCE | 538003648 | 13.5 | 8.05 | One-way Transit | Non-adverse Condition | 23.5 | 0 | 141 | 991 | 141 | Post-Panamax | 70 | 298 | 298 | Inbound | 246 | 221.46 | Offshore | 31.9899 | -80.7741 | 2021-01-03 13:41:32
ONE MAGNIFICENCE | 538003648 | 12.7 | 8.95 | One-way Transit | Non-adverse Condition | 26.33 | 1 | 158 | 991 | 141 | Post-Panamax | 70 | 321 | 322 | Inbound | 250 | 13.42 | Nearshore | 31.9989 | -80.7885 | 2021-01-03 13:45:48
ONE MAGNIFICENCE | 538003648 | 12.6 | 8.95 | One-way Transit | Non-adverse Condition | 26.33 | 1 | 158 | 991 | 141 | Post-Panamax | 70 | 322 | 321 | Inbound | 250 | 13.42 | Nearshore | 32.0007 | -80.7902 | 2021-01-03 13:46:28
ONE MAGNIFICENCE | 538003648 | 12.4 | 8.95 | One-way Transit | Non-adverse Condition | 23.5 | 0 | 141 | 991 | 141 | Post-Panamax | 70 | 323 | 323 | Inbound | 250 | 13.42 | Nearshore | 32.0039 | -80.7932 | 2021-01-03 13:47:39
ONE MAGNIFICENCE | 538003648 | 12.5 | 8.95 | One-way Transit | Non-adverse Condition | 26.33 | 1 | 158 | 991 | 141 | Post-Panamax | 70 | 324 | 323 | Inbound | 250 | 13.42 | Nearshore | 32.0072 | -80.796 | 2021-01-03 13:48:49
ONE MAGNIFICENCE | 538003648 | 12.4 | 8.95 | One-way Transit | Non-adverse Condition | 26.33 | 1 | 158 | 991 | 141 | Post-Panamax | 70 | 324 | 323 | Inbound | 250 | 13.42 | Nearshore | 32.0104 | -80.7988 | 2021-01-03 13:49:57
ONE MAGNIFICENCE | 538003648 | 12.5 | 8.95 | One-way Transit | Non-adverse Condition | 29.17 | 2 | 175 | 991 | 141 | Post-Panamax | 70 | 324 | 322 | Inbound | 250 | 13.42 | Nearshore | 32.0132 | -80.8012 | 2021-01-03 13:50:58
ONE MAGNIFICENCE | 538003648 | 12.4 | 8.95 | One-way Transit | Non-adverse Condition | 26.33 | 1 | 158 | 991 | 141 | Post-Panamax | 70 | 322 | 321 | Inbound | 250 | 13.42 | Nearshore | 32.0145 | -80.8025 | 2021-01-03 13:51:29
ONE MAGNIFICENCE | 538003648 | 12.4 | 8.95 | One-way Transit | Non-adverse Condition | 23.5 | 0 | 141 | 991 | 141 | Post-Panamax | 70 | 322 | 322 | Inbound | 250 | 13.42 | Nearshore | 32.0182 | -80.8058 | 2021-01-03 13:52:48
ONE MAGNIFICENCE | 538003648 | 12.1 | 8.95 | One-way Transit | Non-adverse Condition | 26.33 | 1 | 158 | 991 | 141 | Post-Panamax | 70 | 321 | 322 | Inbound | 250 | 13.42 | Nearshore | 32.0209 | -80.8083 | 2021-01-03 13:53:49
ONE MAGNIFICENCE | 538003648 | 12 | 8.95 | One-way Transit | Non-adverse Condition | 23.5 | 0 | 141 | 991 | 141 | Post-Panamax | 70 | 322 | 322 | Inbound | 250 | 13.42 | Nearshore | 32.0226 | -80.8099 | 2021-01-03 13:54:27
ONE MAGNIFICENCE | 538003648 | 11.4 | 8.95 | One-way Transit | Non-adverse Condition | 26.33 | 1 | 158 | 991 | 141 | Post-Panamax | 70 | 322 | 321 | Inbound | 250 | 13.42 | Nearshore | 32.0261 | -80.8131 | 2021-01-03 13:55:47
YM MODESTY | 636016242 | 14.8 | 8.95 | One-way Transit | Non-adverse Condition | 21.83 | 0 | 131 | 958 | 131 | Panamax | 70 | 142 | 142 | Outbound | 250 | 13.42 | Nearshore | 32.0266 | -80.8139 | 2021-01-03 14:27:59
YM MODESTY | 636016242 | 14.8 | 8.95 | One-way Transit | Non-adverse Condition | 21.83 | 0 | 131 | 958 | 131 | Panamax | 70 | 142 | 142 | Outbound | 250 | 13.42 | Nearshore | 32.0245 | -80.8121 | 2021-01-03 14:28:37
YM MODESTY | 636016242 | 14.9 | 8.95 | One-way Transit | Non-adverse Condition | 24.67 | 1 | 148 | 958 | 131 | Panamax | 70 | 143 | 142 | Outbound | 250 | 13.42 | Nearshore | 32.0223 | -80.8101 | 2021-01-03 14:29:18
YM MODESTY | 636016242 | 15 | 8.95 | One-way Transit | Non-adverse Condition | 24.67 | 1 | 148 | 958 | 131 | Panamax | 70 | 142 | 143 | Outbound | 250 | 13.42 | Nearshore | 32.0167 | -80.8051 | 2021-01-03 14:30:58
YM MODESTY | 636016242 | 15.1 | 8.95 | One-way Transit | Non-adverse Condition | 27.33 | 2 | 164 | 958 | 131 | Panamax | 70 | 143 | 141 | Outbound | 250 | 13.42 | Nearshore | 32.0147 | -80.8033 | 2021-01-03 14:31:32
YM MODESTY | 636016242 | 15.1 | 8.95 | One-way Transit | Non-adverse Condition | 21.83 | 0 | 131 | 958 | 131 | Panamax | 70 | 142 | 142 | Outbound | 250 | 13.42 | Nearshore | 32.0126 | -80.8014 | 2021-01-03 14:32:09
MAERSK KLEVEN | 636018912 | 14.3 | 8.95 | One-way Transit | Non-adverse Condition | 26 | 1 | 156 | 1043 | 138 | Post-Panamax | 71 | 143 | 142 | Outbound | 260 | 13.42 | Nearshore | 32.0222 | -80.8098 | 2021-01-03 15:02:40
MAERSK KLEVEN | 636018912 | 14.6 | 8.95 | One-way Transit | Non-adverse Condition | 26 | 1 | 156 | 1043 | 138 | Post-Panamax | 71 | 142 | 141 | Outbound | 260 | 13.42 | Nearshore | 31.9993 | -80.7891 | 2021-01-03 15:09:49
MADRID BRIDGE | 431981000 | 13.9 | 14.09 | One-way Transit | Non-adverse Condition | 27.83 | 0 | 167 | 1200 | 167 | Post-Panamax | 74 | 298 | 298 | Inbound | 179 | 221.46 | Offshore | 31.9732 | -80.7374 | 2021-01-02 01:06:57
MADRID BRIDGE | 431981000 | 14.3 | 14.09 | One-way Transit | Non-adverse Condition | 27.83 | 0 | 167 | 1200 | 167 | Post-Panamax | 74 | 298 | 298 | Inbound | 179 | 221.46 | Offshore | 31.9751 | -80.7415 | 2021-01-02 01:07:58
MADRID BRIDGE | 431981000 | 14.5 | 14.09 | One-way Transit | Non-adverse Condition | 27.83 | 0 | 167 | 1200 | 167 | Post-Panamax | 74 | 298 | 298 | Inbound | 179 | 221.46 | Offshore | 31.9761 | -80.7436 | 2021-01-02 01:08:29
MADRID BRIDGE | 431981000 | 14.9 | 14.09 | One-way Transit | Non-adverse Condition | 27.83 | 0 | 167 | 1200 | 167 | Post-Panamax | 74 | 298 | 298 | Inbound | 179 | 221.46 | Offshore | 31.9789 | -80.7496 | 2021-01-02 01:09:53
MADRID BRIDGE | 431981000 | 15.1 | 14.09 | One-way Transit | Non-adverse Condition | 31.33 | 1 | 188 | 1200 | 167 | Post-Panamax | 74 | 297 | 296 | Inbound | 179 | 221.46 | Offshore | 31.9808 | -80.754 | 2021-01-02 01:10:56
MADRID BRIDGE | 431981000 | 15.3 | 14.09 | One-way Transit | Non-adverse Condition | 27.83 | 0 | 167 | 1200 | 167 | Post-Panamax | 74 | 296 | 296 | Inbound | 179 | 221.46 | Offshore | 31.9829 | -80.7589 | 2021-01-02 01:11:59
MADRID BRIDGE | 431981000 | 15.4 | 14.09 | One-way Transit | Non-adverse Condition | 27.83 | 0 | 167 | 1200 | 167 | Post-Panamax | 74 | 296 | 296 | Inbound | 179 | 221.46 | Offshore | 31.9839 | -80.7611 | 2021-01-02 01:12:31
MADRID BRIDGE | 431981000 | 15.5 | 14.09 | One-way Transit | Non-adverse Condition | 27.83 | 0 | 167 | 1200 | 167 | Post-Panamax | 74 | 298 | 298 | Inbound | 179 | 221.46 | Offshore | 31.9861 | -80.7661 | 2021-01-02 01:13:34
MADRID BRIDGE | 431981000 | 15.7 | 14.09 | One-way Transit | Non-adverse Condition | 27.83 | 0 | 167 | 1200 | 167 | Post-Panamax | 74 | 298 | 298 | Inbound | 179 | 221.46 | Offshore | 31.9883 | -80.771 | 2021-01-02 01:14:41
MADRID BRIDGE | 431981000 | 15.8 | 14.09 | One-way Transit | Non-adverse Condition | 27.83 | 0 | 167 | 1200 | 167 | Post-Panamax | 74 | 298 | 298 | Inbound | 182 | 221.46 | Offshore | 31.9906 | -80.776 | 2021-01-02 01:15:49
MADRID BRIDGE | 431981000 | 15.9 | 13.42 | One-way Transit | Non-adverse Condition | 31.33 | 1 | 188 | 1200 | 167 | Post-Panamax | 74 | 321 | 322 | Inbound | 180 | 17.9 | Nearshore | 31.9995 | -80.7888 | 2021-01-02 01:18:59
MADRID BRIDGE | 431981000 | 15.7 | 13.42 | One-way Transit | Non-adverse Condition | 27.83 | 0 | 167 | 1200 | 167 | Post-Panamax | 74 | 321 | 321 | Inbound | 180 | 17.9 | Nearshore | 32.0012 | -80.7905 | 2021-01-02 01:19:28
MADRID BRIDGE | 431981000 | 15.2 | 13.42 | One-way Transit | Non-adverse Condition | 27.83 | 0 | 167 | 1200 | 167 | Post-Panamax | 74 | 322 | 322 | Inbound | 180 | 17.9 | Nearshore | 32.005 | -80.794 | 2021-01-02 01:20:38
MADRID BRIDGE | 431981000 | 15.2 | 13.42 | One-way Transit | Non-adverse Condition | 27.83 | 0 | 167 | 1200 | 167 | Post-Panamax | 74 | 322 | 322 | Inbound | 180 | 17.9 | Nearshore | 32.0094 | -80.7979 | 2021-01-02 01:21:53
MADRID BRIDGE | 431981000 | 15.3 | 13.42 | One-way Transit | Non-adverse Condition | 31.33 | 1 | 188 | 1200 | 167 | Post-Panamax | 74 | 323 | 322 | Inbound | 180 | 17.9 | Nearshore | 32.0131 | -80.8012 | 2021-01-02 01:22:58
MADRID BRIDGE | 431981000 | 15.6 | 13.42 | One-way Transit | Non-adverse Condition | 31.33 | 1 | 188 | 1200 | 167 | Post-Panamax | 74 | 323 | 322 | Inbound | 180 | 17.9 | Nearshore | 32.0166 | -80.8043 | 2021-01-02 01:24:00
MADRID BRIDGE | 431981000 | 15.8 | 13.42 | One-way Transit | Non-adverse Condition | 27.83 | 0 | 167 | 1200 | 167 | Post-Panamax | 74 | 321 | 321 | Inbound | 180 | 17.9 | Nearshore | 32.02 | -80.8075 | 2021-01-02 01:25:00
MADRID BRIDGE | 431981000 | 15.9 | 13.42 | One-way Transit | Non-adverse Condition | 31.33 | 1 | 188 | 1200 | 167 | Post-Panamax | 74 | 321 | 320 | Inbound | 180 | 17.9 | Nearshore | 32.0218 | -80.8091 | 2021-01-02 01:25:31
MADRID BRIDGE | 431981000 | 16.2 | 13.42 | One-way Transit | Non-adverse Condition | 31.33 | 1 | 188 | 1200 | 167 | Post-Panamax | 74 | 321 | 320 | Inbound | 180 | 17.9 | Nearshore | 32.0256 | -80.8127 | 2021-01-02 01:26:35
MAERSK KLEVEN | 636018912 | 14.7 | 15.21 | One-way Transit | Non-adverse Condition | 32 | 3 | 192 | 1043 | 138 | Post-Panamax | 71 | 299 | 296 | Inbound | 179 | 221.46 | Offshore | 31.9747 | -80.7402 | 2021-01-02 01:43:35
MAERSK KLEVEN | 636018912 | 14.8 | 15.21 | One-way Transit | Non-adverse Condition | 29 | 2 | 174 | 1043 | 138 | Post-Panamax | 71 | 297 | 295 | Inbound | 179 | 221.46 | Offshore | 31.9757 | -80.7424 | 2021-01-02 01:44:07
MAERSK KLEVEN | 636018912 | 14.8 | 15.21 | One-way Transit | Non-adverse Condition | 26 | 1 | 156 | 1043 | 138 | Post-Panamax | 71 | 298 | 297 | Inbound | 182 | 17.9 | Offshore | 31.9805 | -80.7535 | 2021-01-02 01:46:42
MAERSK KLEVEN | 636018912 | 14.6 | 15.21 | One-way Transit | Non-adverse Condition | 29 | 2 | 174 | 1043 | 138 | Post-Panamax | 71 | 299 | 297 | Inbound | 182 | 17.9 | Offshore | 31.9837 | -80.7602 | 2021-01-02 01:48:17
MAERSK KLEVEN | 636018912 | 14.6 | 15.21 | One-way Transit | Non-adverse Condition | 29 | 2 | 174 | 1043 | 138 | Post-Panamax | 71 | 297 | 295 | Inbound | 182 | 17.9 | Offshore | 31.9881 | -80.7699 | 2021-01-02 01:50:35
MAERSK KLEVEN | 636018912 | 14.7 | 15.21 | One-way Transit | Non-adverse Condition | 29 | 2 | 174 | 1043 | 138 | Post-Panamax | 71 | 299 | 297 | Inbound | 182 | 17.9 | Offshore | 31.9903 | -80.775 | 2021-01-02 01:51:48
MAERSK KLEVEN | 636018912 | 14.7 | 15.21 | One-way Transit | Non-adverse Condition | 32 | 3 | 192 | 1043 | 138 | Post-Panamax | 71 | 300 | 297 | Inbound | 182 | 17.9 | Offshore | 31.9916 | -80.7776 | 2021-01-02 01:52:25
MAERSK KLEVEN | 636018912 | 14.6 | 13.42 | One-way Transit | Non-adverse Condition | 23 | 0 | 138 | 1043 | 138 | Post-Panamax | 71 | 323 | 323 | Inbound | 200 | 20.13 | Nearshore | 32.0007 | -80.7902 | 2021-01-02 01:55:54
MAERSK KLEVEN | 636018912 | 14.5 | 13.42 | One-way Transit | Non-adverse Condition | 26 | 1 | 156 | 1043 | 138 | Post-Panamax | 71 | 323 | 322 | Inbound | 200 | 20.13 | Nearshore | 32.003 | -80.7922 | 2021-01-02 01:56:37
MAERSK KLEVEN | 636018912 | 14.4 | 13.42 | One-way Transit | Non-adverse Condition | 29 | 2 | 174 | 1043 | 138 | Post-Panamax | 71 | 322 | 320 | Inbound | 200 | 20.13 | Nearshore | 32.0074 | -80.7962 | 2021-01-02 01:57:59
MAERSK KLEVEN | 636018912 | 14.6 | 13.42 | One-way Transit | Non-adverse Condition | 29 | 2 | 174 | 1043 | 138 | Post-Panamax | 71 | 322 | 320 | Inbound | 200 | 20.13 | Nearshore | 32.0097 | -80.7982 | 2021-01-02 01:58:41
MAERSK KLEVEN | 636018912 | 14.8 | 13.42 | One-way Transit | Non-adverse Condition | 29 | 2 | 174 | 1043 | 138 | Post-Panamax | 71 | 323 | 321 | Inbound | 200 | 20.13 | Nearshore | 32.0139 | -80.802 | 2021-01-02 02:00:00
MAERSK KLEVEN | 636018912 | 14.8 | 13.42 | One-way Transit | Non-adverse Condition | 29 | 2 | 174 | 1043 | 138 | Post-Panamax | 71 | 323 | 321 | Inbound | 200 | 20.13 | Nearshore | 32.0155 | -80.8035 | 2021-01-02 02:00:30
MAERSK KLEVEN | 636018912 | 14.9 | 13.42 | One-way Transit | Non-adverse Condition | 26 | 1 | 156 | 1043 | 138 | Post-Panamax | 71 | 322 | 321 | Inbound | 200 | 20.13 | Nearshore | 32.0195 | -80.807 | 2021-01-02 02:01:40
MAERSK KLEVEN | 636018912 | 14.9 | 13.42 | One-way Transit | Non-adverse Condition | 26 | 1 | 156 | 1043 | 138 | Post-Panamax | 71 | 321 | 320 | Inbound | 200 | 20.13 | Nearshore | 32.0228 | -80.8101 | 2021-01-02 02:02:41
MAERSK KLEVEN | 636018912 | 14.8 | 13.42 | One-way Transit | Non-adverse Condition | 29 | 2 | 174 | 1043 | 138 | Post-Panamax | 71 | 322 | 320 | Inbound | 200 | 20.13 | Nearshore | 32.0267 | -80.8137 | 2021-01-02 02:03:51
CMA CGM T.ROOSEVELT | 215251000 | 12.7 | 4.47 | One-way Transit | Non-adverse Condition | 26.17 | 0 | 157 | 1200 | 157 | Post-Panamax | 71 | 141 | 141 | Outbound | 90 | 8.95 | Nearshore | 32.0261 | -80.8133 | 2021-01-01 01:18:36
CMA CGM T.ROOSEVELT | 215251000 | 12.8 | 4.47 | One-way Transit | Non-adverse Condition | 29.67 | 1 | 178 | 1200 | 157 | Post-Panamax | 71 | 141 | 142 | Outbound | 90 | 8.95 | Nearshore | 32.0233 | -80.8107 | 2021-01-01 01:19:36
CMA CGM T.ROOSEVELT | 215251000 | 12.9 | 4.47 | One-way Transit | Non-adverse Condition | 26.17 | 0 | 157 | 1200 | 157 | Post-Panamax | 71 | 143 | 143 | Outbound | 90 | 8.95 | Nearshore | 32.0219 | -80.8094 | 2021-01-01 01:20:10
CMA CGM T.ROOSEVELT | 215251000 | 13.1 | 4.47 | One-way Transit | Non-adverse Condition | 29.67 | 1 | 178 | 1200 | 157 | Post-Panamax | 71 | 142 | 143 | Outbound | 90 | 8.95 | Nearshore | 32.0175 | -80.8055 | 2021-01-01 01:21:36
CMA CGM T.ROOSEVELT | 215251000 | 13.2 | 4.47 | One-way Transit | Non-adverse Condition | 26.17 | 0 | 157 | 1200 | 157 | Post-Panamax | 71 | 143 | 143 | Outbound | 90 | 8.95 | Nearshore | 32.0146 | -80.8029 | 2021-01-01 01:22:36
CMA CGM T.ROOSEVELT | 215251000 | 13.2 | 4.47 | One-way Transit | Non-adverse Condition | 26.17 | 0 | 157 | 1200 | 157 | Post-Panamax | 71 | 143 | 143 | Outbound | 90 | 8.95 | Nearshore | 32.0132 | -80.8016 | 2021-01-01 01:23:05
MSC CELINE | 373582000 | 12.5 | 4.47 | One-way Transit | Non-adverse Condition | 17.5 | 0 | 105 | 689 | 105 | Panamax | 1 | 142 | 142 | Outbound | 90 | 8.95 | Nearshore | 32.0281 | -80.815 | 2021-01-01 01:23:25
CMA CGM T.ROOSEVELT | 215251000 | 13.3 | 4.47 | One-way Transit | Non-adverse Condition | 29.67 | 1 | 178 | 1200 | 157 | Post-Panamax | 71 | 142 | 143 | Outbound | 90 | 8.95 | Nearshore | 32.0102 | -80.799 | 2021-01-01 01:24:06
MSC CELINE | 373582000 | 12.6 | 4.47 | One-way Transit | Non-adverse Condition | 19.5 | 1 | 117 | 689 | 105 | Panamax | 1 | 141 | 142 | Outbound | 90 | 8.95 | Nearshore | 32.0238 | -80.8112 | 2021-01-01 01:24:54
CMA CGM T.ROOSEVELT | 215251000 | 13.3 | 4.47 | One-way Transit | Non-adverse Condition | 26.17 | 0 | 157 | 1200 | 157 | Post-Panamax | 71 | 142 | 142 | Outbound | 90 | 8.95 | Nearshore | 32.0073 | -80.7963 | 2021-01-01 01:25:10
MSC CELINE | 373582000 | 12.6 | 4.47 | One-way Transit | Non-adverse Condition | 17.5 | 0 | 105 | 689 | 105 | Panamax | 1 | 142 | 142 | Outbound | 90 | 8.95 | Nearshore | 32.0225 | -80.8099 | 2021-01-01 01:25:25
CMA CGM T.ROOSEVELT | 215251000 | 13.3 | 4.47 | One-way Transit | Non-adverse Condition | 26.17 | 0 | 157 | 1200 | 157 | Post-Panamax | 71 | 142 | 142 | Outbound | 90 | 8.95 | Nearshore | 32.0043 | -80.7935 | 2021-01-01 01:26:06
MSC CELINE | 373582000 | 12.8 | 4.47 | One-way Transit | Non-adverse Condition | 17.5 | 0 | 105 | 689 | 105 | Panamax | 1 | 142 | 142 | Outbound | 90 | 8.95 | Nearshore | 32.0184 | -80.8062 | 2021-01-01 01:26:54
CMA CGM T.ROOSEVELT | 215251000 | 13.2 | 4.47 | One-way Transit | Non-adverse Condition | 26.17 | 0 | 157 | 1200 | 157 | Post-Panamax | 71 | 142 | 142 | Outbound | 90 | 8.95 | Nearshore | 32.0014 | -80.7909 | 2021-01-01 01:27:06
MSC CELINE | 373582000 | 12.7 | 4.47 | One-way Transit | Non-adverse Condition | 19.5 | 1 | 117 | 689 | 105 | Panamax | 1 | 141 | 142 | Outbound | 90 | 8.95 | Nearshore | 32.017 | -80.8049 | 2021-01-01 01:27:25
CMA CGM T.ROOSEVELT | 215251000 | 13.2 | 4.47 | One-way Transit | Non-adverse Condition | 26.17 | 0 | 157 | 1200 | 157 | Post-Panamax | 71 | 141 | 141 | Outbound | 90 | 8.95 | Nearshore | 31.9986 | -80.7882 | 2021-01-01 01:28:06
MSC CELINE | 373582000 | 12.8 | 4.47 | One-way Transit | Non-adverse Condition | 23.5 | 3 | 141 | 689 | 105 | Panamax | 1 | 141 | 144 | Outbound | 90 | 8.95 | Nearshore | 32.0132 | -80.8013 | 2021-01-01 01:28:46
MSC CELINE | 373582000 | 12.8 | 4.47 | One-way Transit | Non-adverse Condition | 19.5 | 1 | 117 | 689 | 105 | Panamax | 1 | 143 | 144 | Outbound | 90 | 8.95 | Nearshore | 32.0097 | -80.7982 | 2021-01-01 01:29:56
MSC CELINE | 373582000 | 12.9 | 4.47 | One-way Transit | Non-adverse Condition | 19.5 | 1 | 117 | 689 | 105 | Panamax | 1 | 143 | 144 | Outbound | 90 | 8.95 | Nearshore | 32.0068 | -80.7957 | 2021-01-01 01:30:56
CMA CGM T.ROOSEVELT | 215251000 | 13.4 | 9.4 | One-way Transit | Non-adverse Condition | 29.67 | 1 | 178 | 1200 | 157 | Post-Panamax | 71 | 120 | 121 | Outbound | 149 | 221.46 | Offshore | 31.9916 | -80.778 | 2021-01-01 01:31:06
MSC CELINE | 373582000 | 12.9 | 4.47 | One-way Transit | Non-adverse Condition | 19.5 | 1 | 117 | 689 | 105 | Panamax | 1 | 143 | 144 | Outbound | 90 | 8.95 | Nearshore | 32.004 | -80.7932 | 2021-01-01 01:31:56
CMA CGM T.ROOSEVELT | 215251000 | 13.4 | 9.4 | One-way Transit | Non-adverse Condition | 26.17 | 0 | 157 | 1200 | 157 | Post-Panamax | 71 | 118 | 118 | Outbound | 149 | 221.46 | Offshore | 31.9899 | -80.7742 | 2021-01-01 01:32:05
MSC CELINE | 373582000 | 12.9 | 4.47 | One-way Transit | Non-adverse Condition | 19.5 | 1 | 117 | 689 | 105 | Panamax | 1 | 143 | 144 | Outbound | 90 | 8.95 | Nearshore | 32.0012 | -80.7907 | 2021-01-01 01:32:56
CMA CGM T.ROOSEVELT | 215251000 | 13.6 | 9.4 | One-way Transit | Non-adverse Condition | 29.67 | 1 | 178 | 1200 | 157 | Post-Panamax | 71 | 117 | 118 | Outbound | 149 | 221.46 | Offshore | 31.9873 | -80.7683 | 2021-01-01 01:33:35
CMA CGM T.ROOSEVELT | 215251000 | 13.7 | 9.4 | One-way Transit | Non-adverse Condition | 33.17 | 2 | 199 | 1200 | 157 | Post-Panamax | 71 | 117 | 119 | Outbound | 149 | 221.46 | Offshore | 31.9856 | -80.7643 | 2021-01-01 01:34:35
CMA CGM T.ROOSEVELT | 215251000 | 13.6 | 10.07 | One-way Transit | Non-adverse Condition | 29.67 | 1 | 178 | 1200 | 157 | Post-Panamax | 71 | 118 | 119 | Outbound | 151 | 221.46 | Offshore | 31.9847 | -80.7624 | 2021-01-01 01:35:10
CMA CGM T.ROOSEVELT | 215251000 | 13.4 | 10.07 | One-way Transit | Non-adverse Condition | 29.67 | 1 | 178 | 1200 | 157 | Post-Panamax | 71 | 118 | 119 | Outbound | 151 | 221.46 | Offshore | 31.9829 | -80.7585 | 2021-01-01 01:36:05
MSC CELINE | 373582000 | 12.2 | 10.07 | One-way Transit | Non-adverse Condition | 17.5 | 0 | 105 | 689 | 105 | Panamax | 1 | 119 | 119 | Outbound | 151 | 221.46 | Offshore | 31.9918 | -80.7786 | 2021-01-01 01:36:54
CMA CGM T.ROOSEVELT | 215251000 | 13.2 | 10.07 | One-way Transit | Non-adverse Condition | 29.67 | 1 | 178 | 1200 | 157 | Post-Panamax | 71 | 119 | 120 | Outbound | 151 | 221.46 | Offshore | 31.9812 | -80.7546 | 2021-01-01 01:37:05
MSC CELINE | 373582000 | 12 | 10.07 | One-way Transit | Non-adverse Condition | 17.5 | 0 | 105 | 689 | 105 | Panamax | 1 | 119 | 119 | Outbound | 151 | 221.46 | Offshore | 31.9905 | -80.7757 | 2021-01-01 01:37:44
CMA CGM T.ROOSEVELT | 215251000 | 12.9 | 10.07 | One-way Transit | Non-adverse Condition | 33.17 | 2 | 199 | 1200 | 157 | Post-Panamax | 71 | 118 | 120 | Outbound | 151 | 221.46 | Offshore | 31.9786 | -80.7491 | 2021-01-01 01:38:35
MSC CELINE | 373582000 | 11.9 | 10.07 | One-way Transit | Non-adverse Condition | 19.5 | 1 | 117 | 689 | 105 | Panamax | 1 | 118 | 119 | Outbound | 151 | 221.46 | Offshore | 31.9886 | -80.7717 | 2021-01-01 01:38:54
CMA CGM T.ROOSEVELT | 215251000 | 13 | 10.07 | One-way Transit | Non-adverse Condition | 29.67 | 1 | 178 | 1200 | 157 | Post-Panamax | 71 | 119 | 120 | Outbound | 151 | 221.46 | Offshore | 31.9768 | -80.7454 | 2021-01-01 01:39:35
MSC CELINE | 373582000 | 11.8 | 10.07 | One-way Transit | Non-adverse Condition | 19.5 | 1 | 117 | 689 | 105 | Panamax | 1 | 118 | 119 | Outbound | 151 | 221.46 | Offshore | 31.9872 | -80.7687 | 2021-01-01 01:39:45
CMA CGM T.ROOSEVELT | 215251000 | 13.1 | 10.07 | One-way Transit | Non-adverse Condition | 29.67 | 1 | 178 | 1200 | 157 | Post-Panamax | 71 | 119 | 120 | Outbound | 151 | 221.46 | Offshore | 31.9759 | -80.7434 | 2021-01-01 01:40:10
MSC CELINE | 373582000 | 11.8 | 10.07 | One-way Transit | Non-adverse Condition | 19.5 | 1 | 117 | 689 | 105 | Panamax | 1 | 118 | 119 | Outbound | 151 | 221.46 | Offshore | 31.9857 | -80.7653 | 2021-01-01 01:40:45
CMA CGM T.ROOSEVELT | 215251000 | 13.4 | 10.07 | One-way Transit | Non-adverse Condition | 33.17 | 2 | 199 | 1200 | 157 | Post-Panamax | 71 | 118 | 120 | Outbound | 151 | 221.46 | Offshore | 31.9733 | -80.7378 | 2021-01-01 01:41:35
MSC CELINE | 373582000 | 11.8 | 10.07 | One-way Transit | Non-adverse Condition | 19.5 | 1 | 117 | 689 | 105 | Panamax | 1 | 118 | 119 | Outbound | 151 | 221.46 | Offshore | 31.9842 | -80.7619 | 2021-01-01 01:41:45
MSC CELINE | 373582000 | 11.9 | 10.07 | One-way Transit | Non-adverse Condition | 19.5 | 1 | 117 | 689 | 105 | Panamax | 1 | 118 | 119 | Outbound | 151 | 221.46 | Offshore | 31.9827 | -80.7584 | 2021-01-01 01:42:45
MSC CELINE | 373582000 | 11.8 | 10.07 | One-way Transit | Non-adverse Condition | 19.5 | 1 | 117 | 689 | 105 | Panamax | 1 | 118 | 119 | Outbound | 151 | 221.46 | Offshore | 31.9811 | -80.755 | 2021-01-01 01:43:45
MSC CELINE | 373582000 | 11.9 | 10.07 | One-way Transit | Non-adverse Condition | 17.5 | 0 | 105 | 689 | 105 | Panamax | 1 | 119 | 119 | Outbound | 151 | 221.46 | Offshore | 31.9795 | -80.7516 | 2021-01-01 01:44:45
MSC CELINE | 373582000 | 11.4 | 10.29 | One-way Transit | Non-adverse Condition | 19.5 | 1 | 117 | 689 | 105 | Panamax | 1 | 118 | 119 | Outbound | 151 | 11.18 | Offshore | 31.978 | -80.7482 | 2021-01-01 01:45:45
MSC CELINE | 373582000 | 10.4 | 10.29 | One-way Transit | Non-adverse Condition | 21.5 | 2 | 129 | 689 | 105 | Panamax | 1 | 119 | 121 | Outbound | 151 | 11.18 | Offshore | 31.9765 | -80.745 | 2021-01-01 01:46:46
MSC CELINE | 373582000 | 9.8 | 10.29 | One-way Transit | Non-adverse Condition | 19.5 | 1 | 117 | 689 | 105 | Panamax | 1 | 120 | 121 | Outbound | 151 | 11.18 | Offshore | 31.9749 | -80.7417 | 2021-01-01 01:47:56
MSC CELINE | 373582000 | 9.2 | 10.29 | One-way Transit | Non-adverse Condition | 21.5 | 2 | 129 | 689 | 105 | Panamax | 1 | 119 | 121 | Outbound | 151 | 11.18 | Offshore | 31.9735 | -80.739 | 2021-01-01 01:48:56
MSC CELINE | 373582000 | 9 | 10.29 | One-way Transit | Non-adverse Condition | 19.5 | 1 | 117 | 689 | 105 | Panamax | 1 | 120 | 121 | Outbound | 151 | 11.18 | Offshore | 31.9723 | -80.7364 | 2021-01-01 01:49:56
MSC SILVANA | 371908000 | 15 | 4.47 | One-way Transit | Non-adverse Condition | 23.5 | 0 | 141 | 1089 | 141 | Post-Panamax | 70 | 142 | 142 | Outbound | 50 | 8.95 | Nearshore | 32.0124 | -80.8008 | 2021-01-01 01:59:04
MSC SILVANA | 371908000 | 14.8 | 4.47 | One-way Transit | Non-adverse Condition | 26.67 | 1 | 160 | 1089 | 141 | Post-Panamax | 70 | 143 | 142 | Outbound | 50 | 8.95 | Nearshore | 32.0064 | -80.7955 | 2021-01-01 02:00:53
MSC SILVANA | 371908000 | 12.6 | 10.74 | One-way Transit | Non-adverse Condition | 26.67 | 1 | 160 | 1089 | 141 | Post-Panamax | 70 | 118 | 119 | Outbound | 156 | 221.46 | Offshore | 31.9853 | -80.7645 | 2021-01-01 02:09:34
MSC SILVANA | 371908000 | 12.3 | 10.74 | One-way Transit | Non-adverse Condition | 26.67 | 1 | 160 | 1089 | 141 | Post-Panamax | 70 | 118 | 119 | Outbound | 156 | 221.46 | Offshore | 31.9817 | -80.7568 | 2021-01-01 02:11:46
MSC SILVANA | 371908000 | 12.3 | 10.74 | One-way Transit | Non-adverse Condition | 26.67 | 1 | 160 | 1089 | 141 | Post-Panamax | 70 | 118 | 119 | Outbound | 156 | 221.46 | Offshore | 31.9809 | -80.755 | 2021-01-01 02:12:18
MSC SILVANA | 371908000 | 12.5 | 10.74 | One-way Transit | Non-adverse Condition | 23.5 | 0 | 141 | 1089 | 141 | Post-Panamax | 70 | 119 | 119 | Outbound | 156 | 221.46 | Offshore | 31.9784 | -80.7496 | 2021-01-01 02:13:47
MSC SILVANA | 371908000 | 12.6 | 10.74 | One-way Transit | Non-adverse Condition | 23.5 | 0 | 141 | 1089 | 141 | Post-Panamax | 70 | 120 | 120 | Outbound | 156 | 221.46 | Offshore | 31.9767 | -80.7461 | 2021-01-01 02:14:47
CMA CGM T.JEFFERSON | 215126000 | 14.4 | 13.65 | One-way Transit | Non-adverse Condition | 26.17 | 0 | 157 | 1200 | 157 | Post-Panamax | 71 | 298 | 298 | Inbound | 168 | 221.46 | Offshore | 31.9736 | -80.7386 | 2021-01-01 20:16:49
CMA CGM T.JEFFERSON | 215126000 | 14.5 | 13.65 | One-way Transit | Non-adverse Condition | 26.17 | 0 | 157 | 1200 | 157 | Post-Panamax | 71 | 298 | 298 | Inbound | 168 | 221.46 | Offshore | 31.9755 | -80.7429 | 2021-01-01 20:17:50
CMA CGM T.JEFFERSON | 215126000 | 14.6 | 13.65 | One-way Transit | Non-adverse Condition | 26.17 | 0 | 157 | 1200 | 157 | Post-Panamax | 71 | 298 | 298 | Inbound | 168 | 221.46 | Offshore | 31.9776 | -80.7475 | 2021-01-01 20:18:53
CMA CGM T.JEFFERSON | 215126000 | 14.5 | 13.65 | One-way Transit | Non-adverse Condition | 26.17 | 0 | 157 | 1200 | 157 | Post-Panamax | 71 | 298 | 298 | Inbound | 168 | 221.46 | Offshore | 31.9795 | -80.7516 | 2021-01-01 20:19:54
CMA CGM T.JEFFERSON | 215126000 | 14.3 | 13.65 | One-way Transit | Non-adverse Condition | 26.17 | 0 | 157 | 1200 | 157 | Post-Panamax | 71 | 298 | 298 | Inbound | 168 | 221.46 | Offshore | 31.9816 | -80.7562 | 2021-01-01 20:21:01
CMA CGM T.JEFFERSON | 215126000 | 14.2 | 13.65 | One-way Transit | Non-adverse Condition | 26.17 | 0 | 157 | 1200 | 157 | Post-Panamax | 71 | 298 | 298 | Inbound | 168 | 221.46 | Offshore | 31.9829 | -80.7591 | 2021-01-01 20:21:42
CMA CGM T.JEFFERSON | 215126000 | 14.1 | 13.65 | One-way Transit | Non-adverse Condition | 26.17 | 0 | 157 | 1200 | 157 | Post-Panamax | 71 | 298 | 298 | Inbound | 168 | 221.46 | Offshore | 31.9851 | -80.764 | 2021-01-01 20:22:56
CMA CGM T.JEFFERSON | 215126000 | 14 | 13.65 | One-way Transit | Non-adverse Condition | 26.17 | 0 | 157 | 1200 | 157 | Post-Panamax | 71 | 298 | 298 | Inbound | 168 | 221.46 | Offshore | 31.9864 | -80.7669 | 2021-01-01 20:23:36
CMA CGM T.JEFFERSON | 215126000 | 13.9 | 13.65 | One-way Transit | Non-adverse Condition | 26.17 | 0 | 157 | 1200 | 157 | Post-Panamax | 71 | 298 | 298 | Inbound | 168 | 221.46 | Offshore | 31.9888 | -80.7722 | 2021-01-01 20:24:54
CMA CGM T.JEFFERSON | 215126000 | 13.9 | 14.09 | One-way Transit | Non-adverse Condition | 26.17 | 0 | 157 | 1200 | 157 | Post-Panamax | 71 | 298 | 298 | Inbound | 166 | 221.46 | Offshore | 31.9906 | -80.7762 | 2021-01-01 20:25:55
CMA CGM T.JEFFERSON | 215126000 | 13.9 | 14.09 | One-way Transit | Non-adverse Condition | 26.17 | 0 | 157 | 1200 | 157 | Post-Panamax | 71 | 298 | 298 | Inbound | 166 | 221.46 | Offshore | 31.9915 | -80.7782 | 2021-01-01 20:26:25
CMA CGM T.JEFFERSON | 215126000 | 13.1 | 6.71 | One-way Transit | Non-adverse Condition | 26.17 | 0 | 157 | 1200 | 157 | Post-Panamax | 71 | 320 | 320 | Inbound | 170 | 13.42 | Nearshore | 31.9995 | -80.7892 | 2021-01-01 20:29:43
CMA CGM T.JEFFERSON | 215126000 | 12.4 | 6.71 | One-way Transit | Non-adverse Condition | 29.67 | 1 | 178 | 1200 | 157 | Post-Panamax | 71 | 322 | 323 | Inbound | 170 | 13.42 | Nearshore | 32.0032 | -80.7928 | 2021-01-01 20:31:01
CMA CGM T.JEFFERSON | 215126000 | 12.3 | 6.71 | One-way Transit | Non-adverse Condition | 29.67 | 1 | 178 | 1200 | 157 | Post-Panamax | 71 | 322 | 323 | Inbound | 170 | 13.42 | Nearshore | 32.005 | -80.7944 | 2021-01-01 20:31:40
CMA CGM T.JEFFERSON | 215126000 | 12.2 | 6.71 | One-way Transit | Non-adverse Condition | 29.67 | 1 | 178 | 1200 | 157 | Post-Panamax | 71 | 323 | 324 | Inbound | 170 | 13.42 | Nearshore | 32.0078 | -80.7968 | 2021-01-01 20:32:40
CMA CGM T.JEFFERSON | 215126000 | 12.2 | 6.71 | One-way Transit | Non-adverse Condition | 29.67 | 1 | 178 | 1200 | 157 | Post-Panamax | 71 | 322 | 323 | Inbound | 170 | 13.42 | Nearshore | 32.011 | -80.7996 | 2021-01-01 20:33:49
CMA CGM T.JEFFERSON | 215126000 | 12.2 | 6.71 | One-way Transit | Non-adverse Condition | 26.17 | 0 | 157 | 1200 | 157 | Post-Panamax | 71 | 323 | 323 | Inbound | 170 | 13.42 | Nearshore | 32.0142 | -80.8025 | 2021-01-01 20:35:01
CMA CGM T.JEFFERSON | 215126000 | 12.4 | 6.71 | One-way Transit | Non-adverse Condition | 26.17 | 0 | 157 | 1200 | 157 | Post-Panamax | 71 | 323 | 323 | Inbound | 170 | 13.42 | Nearshore | 32.0159 | -80.8041 | 2021-01-01 20:35:39
CMA CGM T.JEFFERSON | 215126000 | 12.5 | 6.71 | One-way Transit | Non-adverse Condition | 26.17 | 0 | 157 | 1200 | 157 | Post-Panamax | 71 | 322 | 322 | Inbound | 170 | 13.42 | Nearshore | 32.0183 | -80.8062 | 2021-01-01 20:36:54
CMA CGM T.JEFFERSON | 215126000 | 12.8 | 6.71 | One-way Transit | Non-adverse Condition | 26.17 | 0 | 157 | 1200 | 157 | Post-Panamax | 71 | 322 | 322 | Inbound | 170 | 13.42 | Nearshore | 32.0225 | -80.81 | 2021-01-01 20:37:58
CMA CGM T.JEFFERSON | 215126000 | 12.9 | 6.71 | One-way Transit | Non-adverse Condition | 26.17 | 0 | 157 | 1200 | 157 | Post-Panamax | 71 | 322 | 322 | Inbound | 160 | 11.18 | Nearshore | 32.0244 | -80.8117 | 2021-01-01 20:38:38
CMA CGM T.JEFFERSON | 215126000 | 13.1 | 6.71 | One-way Transit | Non-adverse Condition | 26.17 | 0 | 157 | 1200 | 157 | Post-Panamax | 71 | 318 | 318 | Inbound | 160 | 11.18 | Nearshore | 32.0277 | -80.8148 | 2021-01-01 20:39:48
EVER LASTING | 235093618 | 15.8 | 13.87 | One-way Transit | Non-adverse Condition | 28.33 | 1 | 170 | 1099 | 151 | Post-Panamax | 74 | 297 | 298 | Inbound | 171 | 221.46 | Offshore | 31.9747 | -80.7411 | 2021-01-01 22:10:49
EVER LASTING | 235093618 | 16.1 | 13.87 | One-way Transit | Non-adverse Condition | 28.33 | 1 | 170 | 1099 | 151 | Post-Panamax | 74 | 297 | 298 | Inbound | 171 | 221.46 | Offshore | 31.9767 | -80.7458 | 2021-01-01 22:11:56
EVER LASTING | 235093618 | 16.1 | 13.87 | One-way Transit | Non-adverse Condition | 28.33 | 1 | 170 | 1099 | 151 | Post-Panamax | 74 | 297 | 298 | Inbound | 171 | 221.46 | Offshore | 31.9791 | -80.7514 | 2021-01-01 22:13:01
EVER LASTING | 235093618 | 16 | 13.87 | One-way Transit | Non-adverse Condition | 25.17 | 0 | 151 | 1099 | 151 | Post-Panamax | 74 | 298 | 298 | Inbound | 171 | 221.46 | Offshore | 31.9804 | -80.7543 | 2021-01-01 22:13:37
EVER LASTING | 235093618 | 15.9 | 13.87 | One-way Transit | Non-adverse Condition | 28.33 | 1 | 170 | 1099 | 151 | Post-Panamax | 74 | 300 | 301 | Inbound | 171 | 221.46 | Offshore | 31.9827 | -80.7594 | 2021-01-01 22:14:50
EVER LASTING | 235093618 | 15.8 | 14.54 | One-way Transit | Non-adverse Condition | 25.17 | 0 | 151 | 1099 | 151 | Post-Panamax | 74 | 300 | 300 | Inbound | 169 | 221.46 | Offshore | 31.9841 | -80.7622 | 2021-01-01 22:15:26
EVER LASTING | 235093618 | 15.7 | 14.54 | One-way Transit | Non-adverse Condition | 28.33 | 1 | 170 | 1099 | 151 | Post-Panamax | 74 | 299 | 300 | Inbound | 169 | 221.46 | Offshore | 31.9868 | -80.7679 | 2021-01-01 22:16:44
EVER LASTING | 235093618 | 15.8 | 14.54 | One-way Transit | Non-adverse Condition | 31.5 | 2 | 189 | 1099 | 151 | Post-Panamax | 74 | 298 | 300 | Inbound | 169 | 221.46 | Offshore | 31.9891 | -80.7729 | 2021-01-01 22:17:49
EVER LASTING | 235093618 | 15.7 | 14.54 | One-way Transit | Non-adverse Condition | 34.67 | 3 | 208 | 1099 | 151 | Post-Panamax | 74 | 298 | 301 | Inbound | 169 | 221.46 | Offshore | 31.9916 | -80.7782 | 2021-01-01 22:19:00
EVER LASTING | 235093618 | 15.3 | 11.18 | One-way Transit | Non-adverse Condition | 31.5 | 2 | 189 | 1099 | 151 | Post-Panamax | 74 | 318 | 320 | Inbound | 170 | 15.66 | Nearshore | 31.9991 | -80.7888 | 2021-01-01 22:21:43
EVER LASTING | 235093618 | 14.7 | 11.18 | One-way Transit | Non-adverse Condition | 34.67 | 3 | 208 | 1099 | 151 | Post-Panamax | 74 | 320 | 323 | Inbound | 170 | 15.66 | Nearshore | 32.0029 | -80.7926 | 2021-01-01 22:22:56
EVER LASTING | 235093618 | 14.8 | 11.18 | One-way Transit | Non-adverse Condition | 28.33 | 1 | 170 | 1099 | 151 | Post-Panamax | 74 | 322 | 323 | Inbound | 170 | 15.66 | Nearshore | 32.0048 | -80.7943 | 2021-01-01 22:23:31
EVER LASTING | 235093618 | 14.7 | 11.18 | One-way Transit | Non-adverse Condition | 31.5 | 2 | 189 | 1099 | 151 | Post-Panamax | 74 | 323 | 325 | Inbound | 170 | 15.66 | Nearshore | 32.0084 | -80.7976 | 2021-01-01 22:24:37
EVER LASTING | 235093618 | 14.9 | 11.18 | One-way Transit | Non-adverse Condition | 28.33 | 1 | 170 | 1099 | 151 | Post-Panamax | 74 | 324 | 325 | Inbound | 170 | 15.66 | Nearshore | 32.0124 | -80.8011 | 2021-01-01 22:25:49
EVER LASTING | 235093618 | 14.9 | 11.18 | One-way Transit | Non-adverse Condition | 28.33 | 1 | 170 | 1099 | 151 | Post-Panamax | 74 | 325 | 324 | Inbound | 170 | 15.66 | Nearshore | 32.0147 | -80.8031 | 2021-01-01 22:26:30
EVER LASTING | 235093618 | 15.1 | 11.18 | One-way Transit | Non-adverse Condition | 28.33 | 1 | 170 | 1099 | 151 | Post-Panamax | 74 | 322 | 323 | Inbound | 170 | 15.66 | Nearshore | 32.0188 | -80.8067 | 2021-01-01 22:27:44
EVER LASTING | 235093618 | 15.3 | 11.18 | One-way Transit | Non-adverse Condition | 28.33 | 1 | 170 | 1099 | 151 | Post-Panamax | 74 | 322 | 323 | Inbound | 170 | 15.66 | Nearshore | 32.0225 | -80.8101 | 2021-01-01 22:28:50
EVER LASTING | 235093618 | 15.8 | 11.18 | One-way Transit | Non-adverse Condition | 25.17 | 0 | 151 | 1099 | 151 | Post-Panamax | 74 | 322 | 322 | Inbound | 170 | 15.66 | Nearshore | 32.0263 | -80.8136 | 2021-01-01 22:29:56
EVER LASTING | 235093618 | 15.7 | 11.18 | One-way Transit | Non-adverse Condition | 34.67 | 3 | 208 | 1099 | 151 | Post-Panamax | 74 | 320 | 317 | Inbound | 170 | 15.66 | Nearshore | 32.028 | -80.8151 | 2021-01-01 22:30:27
TARAGO | 257672000 | 15.1 | 4.47 | One-way Transit | Non-adverse Condition | 17.5 | 0 | 105 | 804 | 105 | Panamax | 70 | 141 | 141 | Outbound | 120 | 8.95 | Nearshore | 32.0277 | -80.8157 | 2020-12-31 00:45:08
TARAGO | 257672000 | 15.3 | 4.47 | One-way Transit | Non-adverse Condition | 22.17 | 2 | 133 | 804 | 105 | Panamax | 70 | 141 | 139 | Outbound | 120 | 8.95 | Nearshore | 32.0231 | -80.8114 | 2020-12-31 00:46:31
TARAGO | 257672000 | 15.4 | 4.47 | One-way Transit | Non-adverse Condition | 24.5 | 3 | 147 | 804 | 105 | Panamax | 70 | 142 | 139 | Outbound | 120 | 8.95 | Nearshore | 32.0201 | -80.8085 | 2020-12-31 00:47:25
TARAGO | 257672000 | 15.6 | 4.47 | One-way Transit | Non-adverse Condition | 22.17 | 2 | 133 | 804 | 105 | Panamax | 70 | 140 | 138 | Outbound | 120 | 8.95 | Nearshore | 32.0165 | -80.8049 | 2020-12-31 00:48:31
TARAGO | 257672000 | 15.8 | 4.47 | One-way Transit | Non-adverse Condition | 19.83 | 1 | 119 | 804 | 105 | Panamax | 70 | 141 | 140 | Outbound | 120 | 8.95 | Nearshore | 32.0127 | -80.8012 | 2020-12-31 00:49:37
TARAGO | 257672000 | 15.8 | 4.47 | One-way Transit | Non-adverse Condition | 22.17 | 2 | 133 | 804 | 105 | Panamax | 70 | 142 | 140 | Outbound | 120 | 8.95 | Nearshore | 32.0079 | -80.7968 | 2020-12-31 00:51:00
TARAGO | 257672000 | 15.6 | 4.47 | One-way Transit | Non-adverse Condition | 19.83 | 1 | 119 | 804 | 105 | Panamax | 70 | 141 | 140 | Outbound | 120 | 8.95 | Nearshore | 32.002 | -80.7913 | 2020-12-31 00:52:43
TARAGO | 257672000 | 15.5 | 4.47 | One-way Transit | Non-adverse Condition | 22.17 | 2 | 133 | 804 | 105 | Panamax | 70 | 142 | 140 | Outbound | 120 | 8.95 | Nearshore | 31.9997 | -80.7891 | 2020-12-31 00:53:25
HUMEN BRIDGE | 372665000 | 14.5 | 4.47 | One-way Transit | Non-adverse Condition | 31.5 | 2 | 189 | 1102 | 151 | Post-Panamax | 71 | 141 | 143 | Outbound | 140 | 6.71 | Nearshore | 32.0283 | -80.8153 | 2020-12-31 02:03:50
HUMEN BRIDGE | 372665000 | 14.8 | 4.47 | One-way Transit | Non-adverse Condition | 25.17 | 0 | 151 | 1102 | 151 | Post-Panamax | 71 | 143 | 143 | Outbound | 140 | 6.71 | Nearshore | 32.0239 | -80.8114 | 2020-12-31 02:04:47
HUMEN BRIDGE | 372665000 | 15 | 4.47 | One-way Transit | Non-adverse Condition | 28.33 | 1 | 170 | 1102 | 151 | Post-Panamax | 71 | 143 | 142 | Outbound | 140 | 6.71 | Nearshore | 32.0205 | -80.8084 | 2020-12-31 02:05:46
HUMEN BRIDGE | 372665000 | 15.2 | 4.47 | One-way Transit | Non-adverse Condition | 28.33 | 1 | 170 | 1102 | 151 | Post-Panamax | 71 | 143 | 142 | Outbound | 140 | 6.71 | Nearshore | 32.0172 | -80.8054 | 2020-12-31 02:06:48
HUMEN BRIDGE | 372665000 | 15.3 | 4.47 | One-way Transit | Non-adverse Condition | 28.33 | 1 | 170 | 1102 | 151 | Post-Panamax | 71 | 142 | 143 | Outbound | 140 | 6.71 | Nearshore | 32.015 | -80.8035 | 2020-12-31 02:07:26
HUMEN BRIDGE | 372665000 | 15.2 | 4.47 | One-way Transit | Non-adverse Condition | 25.17 | 0 | 151 | 1102 | 151 | Post-Panamax | 71 | 143 | 143 | Outbound | 140 | 6.71 | Nearshore | 32.0099 | -80.7989 | 2020-12-31 02:08:59
HUMEN BRIDGE | 372665000 | 15.2 | 4.47 | One-way Transit | Non-adverse Condition | 28.33 | 1 | 170 | 1102 | 151 | Post-Panamax | 71 | 144 | 143 | Outbound | 140 | 6.71 | Nearshore | 32.0042 | -80.7939 | 2020-12-31 02:10:37
TALISMAN | 257613000 | 14.9 | 4.47 | One-way Transit | Non-adverse Condition | 19.83 | 1 | 119 | 800 | 105 | Panamax | 79 | 321 | 322 | Inbound | 140 | 6.71 | Nearshore | 31.9987 | -80.7885 | 2020-12-31 02:31:21
TALISMAN | 257613000 | 14.6 | 4.47 | One-way Transit | Non-adverse Condition | 17.5 | 0 | 105 | 800 | 105 | Panamax | 79 | 321 | 321 | Inbound | 140 | 6.71 | Nearshore | 32.0053 | -80.7943 | 2020-12-31 02:33:22
TALISMAN | 257613000 | 14.8 | 4.47 | One-way Transit | Non-adverse Condition | 19.83 | 1 | 119 | 800 | 105 | Panamax | 79 | 323 | 322 | Inbound | 140 | 6.71 | Nearshore | 32.0156 | -80.8037 | 2020-12-31 02:36:38
TALISMAN | 257613000 | 14.9 | 4.47 | One-way Transit | Non-adverse Condition | 17.5 | 0 | 105 | 800 | 105 | Panamax | 79 | 322 | 322 | Inbound | 140 | 6.71 | Nearshore | 32.0189 | -80.8067 | 2020-12-31 02:37:33
TALISMAN | 257613000 | 15 | 2.24 | One-way Transit | Non-adverse Condition | 19.83 | 1 | 119 | 800 | 105 | Panamax | 79 | 323 | 322 | Inbound | 80 | 8.95 | Nearshore | 32.0228 | -80.8102 | 2020-12-31 02:38:47
TALISMAN | 257613000 | 15.1 | 2.24 | One-way Transit | Non-adverse Condition | 19.83 | 1 | 119 | 800 | 105 | Panamax | 79 | 323 | 322 | Inbound | 80 | 8.95 | Nearshore | 32.0262 | -80.8132 | 2020-12-31 02:39:44
MSC CELINE | 373582000 | 15.6 | 8.95 | One-way Transit | Non-adverse Condition | 19.5 | 1 | 117 | 689 | 105 | Panamax | 1 | 299 | 300 | Inbound | 137 | 221.46 | Offshore | 31.9748 | -80.7409 | 2020-12-31 05:22:53
MSC CELINE | 373582000 | 15.7 | 8.95 | One-way Transit | Non-adverse Condition | 19.5 | 1 | 117 | 689 | 105 | Panamax | 1 | 299 | 300 | Inbound | 137 | 221.46 | Offshore | 31.977 | -80.7454 | 2020-12-31 05:23:54
MSC CELINE | 373582000 | 15.5 | 8.95 | One-way Transit | Non-adverse Condition | 21.5 | 2 | 129 | 689 | 105 | Panamax | 1 | 296 | 298 | Inbound | 137 | 221.46 | Offshore | 31.9785 | -80.7489 | 2020-12-31 05:24:40
MSC CELINE | 373582000 | 15.6 | 9.4 | One-way Transit | Non-adverse Condition | 21.5 | 2 | 129 | 689 | 105 | Panamax | 1 | 296 | 298 | Inbound | 137 | 221.46 | Offshore | 31.9809 | -80.7545 | 2020-12-31 05:25:55
MSC CELINE | 373582000 | 15.5 | 9.4 | One-way Transit | Non-adverse Condition | 19.5 | 1 | 117 | 689 | 105 | Panamax | 1 | 297 | 298 | Inbound | 137 | 221.46 | Offshore | 31.9825 | -80.7581 | 2020-12-31 05:26:49
MSC CELINE | 373582000 | 15.5 | 9.4 | One-way Transit | Non-adverse Condition | 21.5 | 2 | 129 | 689 | 105 | Panamax | 1 | 297 | 299 | Inbound | 137 | 221.46 | Offshore | 31.9838 | -80.7613 | 2020-12-31 05:27:23
MSC CELINE | 373582000 | 15.3 | 9.4 | One-way Transit | Non-adverse Condition | 21.5 | 2 | 129 | 689 | 105 | Panamax | 1 | 299 | 301 | Inbound | 137 | 221.46 | Offshore | 31.9864 | -80.767 | 2020-12-31 05:28:44
MSC CELINE | 373582000 | 15.2 | 9.4 | One-way Transit | Non-adverse Condition | 21.5 | 2 | 129 | 689 | 105 | Panamax | 1 | 298 | 300 | Inbound | 137 | 221.46 | Offshore | 31.9889 | -80.7724 | 2020-12-31 05:29:53
MSC CELINE | 373582000 | 15.2 | 9.4 | One-way Transit | Non-adverse Condition | 19.5 | 1 | 117 | 689 | 105 | Panamax | 1 | 299 | 300 | Inbound | 137 | 221.46 | Offshore | 31.9899 | -80.7745 | 2020-12-31 05:30:23
MSC CELINE | 373582000 | 14.7 | 8.95 | One-way Transit | Non-adverse Condition | 19.5 | 1 | 117 | 689 | 105 | Panamax | 1 | 321 | 322 | Inbound | 150 | 15.66 | Nearshore | 31.9986 | -80.7882 | 2020-12-31 05:33:52
MSC CELINE | 373582000 | 14.1 | 8.95 | One-way Transit | Non-adverse Condition | 21.5 | 2 | 129 | 689 | 105 | Panamax | 1 | 321 | 323 | Inbound | 150 | 15.66 | Nearshore | 32.0017 | -80.7911 | 2020-12-31 05:34:53
MSC CELINE | 373582000 | 13.9 | 8.95 | One-way Transit | Non-adverse Condition | 19.5 | 1 | 117 | 689 | 105 | Panamax | 1 | 322 | 323 | Inbound | 150 | 15.66 | Nearshore | 32.0078 | -80.7968 | 2020-12-31 05:36:52
MSC CELINE | 373582000 | 13.8 | 8.95 | One-way Transit | Non-adverse Condition | 23.5 | 3 | 141 | 689 | 105 | Panamax | 1 | 322 | 325 | Inbound | 150 | 15.66 | Nearshore | 32.0093 | -80.7982 | 2020-12-31 05:37:22
MSC CELINE | 373582000 | 13.7 | 6.71 | One-way Transit | Non-adverse Condition | 19.5 | 1 | 117 | 689 | 105 | Panamax | 1 | 324 | 325 | Inbound | 150 | 8.95 | Nearshore | 32.0134 | -80.8017 | 2020-12-31 05:38:41
MSC CELINE | 373582000 | 13.7 | 6.71 | One-way Transit | Non-adverse Condition | 17.5 | 0 | 105 | 689 | 105 | Panamax | 1 | 324 | 324 | Inbound | 150 | 8.95 | Nearshore | 32.0155 | -80.8035 | 2020-12-31 05:39:22
MSC CELINE | 373582000 | 13.9 | 6.71 | One-way Transit | Non-adverse Condition | 19.5 | 1 | 117 | 689 | 105 | Panamax | 1 | 322 | 323 | Inbound | 150 | 8.95 | Nearshore | 32.0199 | -80.8075 | 2020-12-31 05:40:49
MSC CELINE | 373582000 | 13.9 | 6.71 | One-way Transit | Non-adverse Condition | 19.5 | 1 | 117 | 689 | 105 | Panamax | 1 | 322 | 323 | Inbound | 150 | 8.95 | Nearshore | 32.023 | -80.8102 | 2020-12-31 05:41:49
MSC CELINE | 373582000 | 14.1 | 6.71 | One-way Transit | Non-adverse Condition | 17.5 | 0 | 105 | 689 | 105 | Panamax | 1 | 323 | 323 | Inbound | 150 | 8.95 | Nearshore | 32.0256 | -80.8126 | 2020-12-31 05:42:41
MSC CELINE | 373582000 | 14.2 | 6.71 | One-way Transit | Non-adverse Condition | 31.33 | 7 | 188 | 689 | 105 | Panamax | 1 | 322 | 315 | Inbound | 150 | 8.95 | Nearshore | 32.0284 | -80.815 | 2020-12-31 05:43:41
SANTA LORETTA | 218643000 | 14 | 4.47 | One-way Transit | Non-adverse Condition | 25.17 | 0 | 151 | 1105 | 151 | Post-Panamax | 71 | 322 | 322 | Inbound | 220 | 11.18 | Nearshore | 32.0012 | -80.7907 | 2020-12-31 12:02:47
SANTA LORETTA | 218643000 | 13.9 | 4.47 | One-way Transit | Non-adverse Condition | 25.17 | 0 | 151 | 1105 | 151 | Post-Panamax | 71 | 321 | 321 | Inbound | 220 | 11.18 | Nearshore | 32.0043 | -80.7935 | 2020-12-31 12:03:48
SANTA LORETTA | 218643000 | 14.1 | 4.47 | One-way Transit | Non-adverse Condition | 28.33 | 1 | 170 | 1105 | 151 | Post-Panamax | 71 | 322 | 321 | Inbound | 220 | 11.18 | Nearshore | 32.0077 | -80.7967 | 2020-12-31 12:04:54
SANTA LORETTA | 218643000 | 14.2 | 4.47 | One-way Transit | Non-adverse Condition | 25.17 | 0 | 151 | 1105 | 151 | Post-Panamax | 71 | 323 | 323 | Inbound | 220 | 11.18 | Nearshore | 32.0108 | -80.7996 | 2020-12-31 12:05:54
SANTA LORETTA | 218643000 | 14.4 | 4.47 | One-way Transit | Non-adverse Condition | 25.17 | 0 | 151 | 1105 | 151 | Post-Panamax | 71 | 323 | 323 | Inbound | 220 | 11.18 | Nearshore | 32.0143 | -80.8027 | 2020-12-31 12:07:00
SANTA LORETTA | 218643000 | 14.6 | 4.47 | One-way Transit | Non-adverse Condition | 31.5 | 2 | 189 | 1105 | 151 | Post-Panamax | 71 | 324 | 322 | Inbound | 220 | 11.18 | Nearshore | 32.0172 | -80.8052 | 2020-12-31 12:07:54
SANTA LORETTA | 218643000 | 14.7 | 4.47 | One-way Transit | Non-adverse Condition | 25.17 | 0 | 151 | 1105 | 151 | Post-Panamax | 71 | 322 | 322 | Inbound | 220 | 11.18 | Nearshore | 32.0208 | -80.8084 | 2020-12-31 12:08:59
SANTA LORETTA | 218643000 | 14.7 | 4.47 | One-way Transit | Non-adverse Condition | 25.17 | 0 | 151 | 1105 | 151 | Post-Panamax | 71 | 322 | 322 | Inbound | 220 | 11.18 | Nearshore | 32.0224 | -80.8099 | 2020-12-31 12:09:30
SANTA LORETTA | 218643000 | 14.9 | 4.47 | One-way Transit | Non-adverse Condition | 34.83 | 3 | 209 | 1105 | 151 | Post-Panamax | 71 | 323 | 320 | Inbound | 220 | 11.18 | Nearshore | 32.0264 | -80.8135 | 2020-12-31 12:10:44
OOCL CHONGQING | 477832400 | 13.5 | 2.24 | One-way Transit | Non-adverse Condition | 29.67 | 1 | 178 | 1200 | 157 | Post-Panamax | 70 | 140 | 139 | Outbound | 30 | 6.71 | Nearshore | 32.0283 | -80.8158 | 2020-12-31 13:18:34
OOCL CHONGQING | 477832400 | 13.5 | 2.24 | One-way Transit | Non-adverse Condition | 33.17 | 2 | 199 | 1200 | 157 | Post-Panamax | 70 | 140 | 138 | Outbound | 30 | 6.71 | Nearshore | 32.0245 | -80.8121 | 2020-12-31 13:19:51
OOCL CHONGQING | 477832400 | 13.7 | 2.24 | One-way Transit | Non-adverse Condition | 29.67 | 1 | 178 | 1200 | 157 | Post-Panamax | 70 | 139 | 138 | Outbound | 30 | 6.71 | Nearshore | 32.0228 | -80.8103 | 2020-12-31 13:20:36
OOCL CHONGQING | 477832400 | 13.8 | 2.24 | One-way Transit | Non-adverse Condition | 29.67 | 1 | 178 | 1200 | 157 | Post-Panamax | 70 | 139 | 138 | Outbound | 30 | 6.71 | Nearshore | 32.0209 | -80.8085 | 2020-12-31 13:21:13
OOCL CHONGQING | 477832400 | 14.1 | 2.24 | One-way Transit | Non-adverse Condition | 26.17 | 0 | 157 | 1200 | 157 | Post-Panamax | 70 | 143 | 143 | Outbound | 30 | 6.71 | Nearshore | 32.0128 | -80.8008 | 2020-12-31 13:23:54
MAERSK SKARSTIND | 636017103 | 15.3 | 4.47 | One-way Transit | Non-adverse Condition | 26.17 | 0 | 157 | 984 | 157 | Post-Panamax | 71 | 137 | 137 | Outbound | 130 | 8.95 | Nearshore | 32.0277 | -80.8151 | 2020-12-31 18:50:39
MAERSK SKARSTIND | 636017103 | 15.2 | 4.47 | One-way Transit | Non-adverse Condition | 29 | 1 | 174 | 984 | 157 | Post-Panamax | 71 | 142 | 141 | Outbound | 130 | 8.95 | Nearshore | 32.0129 | -80.8016 | 2020-12-31 18:55:05
MAERSK SKARSTIND | 636017103 | 14.4 | 4.03 | One-way Transit | Non-adverse Condition | 31.83 | 2 | 191 | 984 | 157 | Post-Panamax | 71 | 118 | 116 | Outbound | 139 | 221.46 | Offshore | 31.9804 | -80.7537 | 2020-12-31 19:07:55
TALISMAN | 257613000 | 16.1 | 4.47 | One-way Transit | Non-adverse Condition | 19.83 | 1 | 119 | 800 | 105 | Panamax | 79 | 143 | 142 | Outbound | 150 | 8.95 | Nearshore | 32.0224 | -80.8101 | 2020-12-31 20:51:05
YM MODESTY | 636016242 | 15.4 | 6.71 | One-way Transit | Non-adverse Condition | 27.33 | 2 | 164 | 958 | 131 | Panamax | 70 | 300 | 298 | Inbound | 140 | 221.46 | Offshore | 31.9759 | -80.7429 | 2020-12-31 23:10:24
YM MODESTY | 636016242 | 15.8 | 6.71 | One-way Transit | Non-adverse Condition | 24.67 | 1 | 148 | 958 | 131 | Panamax | 70 | 298 | 299 | Inbound | 140 | 221.46 | Offshore | 31.9845 | -80.7625 | 2020-12-31 23:14:40
YM MODESTY | 636016242 | 15.8 | 7.16 | One-way Transit | Non-adverse Condition | 24.67 | 1 | 148 | 958 | 131 | Panamax | 70 | 297 | 298 | Inbound | 144 | 221.46 | Offshore | 31.9856 | -80.7648 | 2020-12-31 23:15:14
YM MODESTY | 636016242 | 15.9 | 7.16 | One-way Transit | Non-adverse Condition | 24.67 | 1 | 148 | 958 | 131 | Panamax | 70 | 298 | 299 | Inbound | 144 | 221.46 | Offshore | 31.9889 | -80.7722 | 2020-12-31 23:16:45
YM MODESTY | 636016242 | 16 | 7.16 | One-way Transit | Non-adverse Condition | 24.67 | 1 | 148 | 958 | 131 | Panamax | 70 | 299 | 300 | Inbound | 144 | 221.46 | Offshore | 31.9913 | -80.7771 | 2020-12-31 23:17:51
YM MODESTY | 636016242 | 15.8 | 2.24 | One-way Transit | Non-adverse Condition | 33 | 4 | 198 | 958 | 131 | Panamax | 70 | 318 | 322 | Inbound | 150 | 6.71 | Nearshore | 31.9985 | -80.7883 | 2020-12-31 23:20:33
YM MODESTY | 636016242 | 15.6 | 2.24 | One-way Transit | Non-adverse Condition | 27.33 | 2 | 164 | 958 | 131 | Panamax | 70 | 321 | 323 | Inbound | 150 | 6.71 | Nearshore | 32.0019 | -80.7915 | 2020-12-31 23:21:35
YM MODESTY | 636016242 | 15.5 | 2.24 | One-way Transit | Non-adverse Condition | 24.67 | 1 | 148 | 958 | 131 | Panamax | 70 | 322 | 323 | Inbound | 150 | 6.71 | Nearshore | 32.0061 | -80.7952 | 2020-12-31 23:22:47
YM MODESTY | 636016242 | 15.6 | 2.24 | One-way Transit | Non-adverse Condition | 24.67 | 1 | 148 | 958 | 131 | Panamax | 70 | 323 | 324 | Inbound | 150 | 6.71 | Nearshore | 32.0099 | -80.7986 | 2020-12-31 23:23:54
YM MODESTY | 636016242 | 15.6 | 2.24 | One-way Transit | Non-adverse Condition | 24.67 | 1 | 148 | 958 | 131 | Panamax | 70 | 324 | 325 | Inbound | 150 | 6.71 | Nearshore | 32.0134 | -80.8016 | 2020-12-31 23:24:55
YM MODESTY | 636016242 | 15.7 | 2.24 | One-way Transit | Non-adverse Condition | 24.67 | 1 | 148 | 958 | 131 | Panamax | 70 | 321 | 322 | Inbound | 150 | 6.71 | Nearshore | 32.0172 | -80.805 | 2020-12-31 23:25:57
YM MODESTY | 636016242 | 15.9 | 2.24 | One-way Transit | Non-adverse Condition | 21.83 | 0 | 131 | 958 | 131 | Panamax | 70 | 322 | 322 | Inbound | 150 | 6.71 | Nearshore | 32.0189 | -80.8066 | 2020-12-31 23:26:30
YM MODESTY | 636016242 | 16.1 | 2.24 | One-way Transit | Non-adverse Condition | 21.83 | 0 | 131 | 958 | 131 | Panamax | 70 | 322 | 322 | Inbound | 150 | 6.71 | Nearshore | 32.0228 | -80.8101 | 2020-12-31 23:27:37
YM MODESTY | 636016242 | 16.4 | 2.24 | One-way Transit | Non-adverse Condition | 27.33 | 2 | 164 | 958 | 131 | Panamax | 70 | 322 | 320 | Inbound | 150 | 6.71 | Nearshore | 32.0268 | -80.8138 | 2020-12-31 23:28:47
TYSLA | 249909000 | 11.7 | 2.24 | One-way Transit | Non-adverse Condition | 20 | 1 | 120 | 869 | 105 | Panamax | 74 | 321 | 322 | Inbound | 150 | 6.71 | Nearshore | 32.0025 | -80.7919 | 2020-12-31 23:39:43
TYSLA | 249909000 | 11.8 | 2.24 | One-way Transit | Non-adverse Condition | 17.5 | 0 | 105 | 869 | 105 | Panamax | 74 | 322 | 322 | Inbound | 150 | 6.71 | Nearshore | 32.0051 | -80.7943 | 2020-12-31 23:40:42
TYSLA | 249909000 | 12 | 2.24 | One-way Transit | Non-adverse Condition | 17.5 | 0 | 105 | 869 | 105 | Panamax | 74 | 322 | 322 | Inbound | 150 | 6.71 | Nearshore | 32.0082 | -80.7972 | 2020-12-31 23:41:54
TYSLA | 249909000 | 13 | 2.24 | One-way Transit | Non-adverse Condition | 20 | 1 | 120 | 869 | 105 | Panamax | 74 | 323 | 322 | Inbound | 150 | 6.71 | Nearshore | 32.0157 | -80.8037 | 2020-12-31 23:44:33
TYSLA | 249909000 | 13.4 | 2.24 | One-way Transit | Non-adverse Condition | 20 | 1 | 120 | 869 | 105 | Panamax | 74 | 323 | 322 | Inbound | 150 | 6.71 | Nearshore | 32.019 | -80.8068 | 2020-12-31 23:45:44
TYSLA | 249909000 | 13.7 | 2.24 | One-way Transit | Non-adverse Condition | 17.5 | 0 | 105 | 869 | 105 | Panamax | 74 | 322 | 322 | Inbound | 150 | 6.71 | Nearshore | 32.022 | -80.8095 | 2020-12-31 23:46:44
TYSLA | 249909000 | 13.9 | 2.24 | One-way Transit | Non-adverse Condition | 17.5 | 0 | 105 | 869 | 105 | Panamax | 74 | 322 | 322 | Inbound | 150 | 6.71 | Nearshore | 32.0256 | -80.8127 | 2020-12-31 23:47:55
MAERSK SKARSTIND | 636017103 | 14.5 | 9.4 | One-way Transit | Non-adverse Condition | 26.17 | 0 | 157 | 984 | 157 | Post-Panamax | 71 | 299 | 299 | Inbound | 38 | 13.42 | Offshore | 31.9761 | -80.744 | 2020-12-30 00:54:00
MAERSK SKARSTIND | 636017103 | 14.4 | 9.4 | One-way Transit | Non-adverse Condition | 26.17 | 0 | 157 | 984 | 157 | Post-Panamax | 71 | 298 | 298 | Inbound | 39 | 221.46 | Offshore | 31.9832 | -80.7595 | 2020-12-30 00:57:43
MAERSK SKARSTIND | 636017103 | 14.3 | 9.4 | One-way Transit | Non-adverse Condition | 26.17 | 0 | 157 | 984 | 157 | Post-Panamax | 71 | 298 | 298 | Inbound | 39 | 221.46 | Offshore | 31.989 | -80.7723 | 2020-12-30 01:00:46
MAERSK SKARSTIND | 636017103 | 14.3 | 9.4 | One-way Transit | Non-adverse Condition | 26.17 | 0 | 157 | 984 | 157 | Post-Panamax | 71 | 298 | 298 | Inbound | 39 | 221.46 | Offshore | 31.9905 | -80.7756 | 2020-12-30 01:01:34
MAERSK SKARSTIND | 636017103 | 13.8 | 17.9 | One-way Transit | Non-adverse Condition | 29 | 1 | 174 | 984 | 157 | Post-Panamax | 71 | 320 | 321 | Inbound | 90 | 26.84 | Nearshore | 32.0001 | -80.7897 | 2020-12-30 01:05:29
MAERSK SKARSTIND | 636017103 | 13.6 | 17.9 | One-way Transit | Non-adverse Condition | 26.17 | 0 | 157 | 984 | 157 | Post-Panamax | 71 | 321 | 321 | Inbound | 90 | 26.84 | Nearshore | 32.0037 | -80.7931 | 2020-12-30 01:06:42
MAERSK SKARSTIND | 636017103 | 13.6 | 17.9 | One-way Transit | Non-adverse Condition | 26.17 | 0 | 157 | 984 | 157 | Post-Panamax | 71 | 322 | 322 | Inbound | 90 | 26.84 | Nearshore | 32.007 | -80.7961 | 2020-12-30 01:07:47
MAERSK SKARSTIND | 636017103 | 13.7 | 17.9 | One-way Transit | Non-adverse Condition | 26.17 | 0 | 157 | 984 | 157 | Post-Panamax | 71 | 323 | 323 | Inbound | 90 | 26.84 | Nearshore | 32.0087 | -80.7978 | 2020-12-30 01:08:22
MAERSK SKARSTIND | 636017103 | 13.8 | 17.9 | One-way Transit | Non-adverse Condition | 26.17 | 0 | 157 | 984 | 157 | Post-Panamax | 71 | 323 | 323 | Inbound | 90 | 26.84 | Nearshore | 32.0131 | -80.8016 | 2020-12-30 01:09:49
MAERSK SKARSTIND | 636017103 | 13.9 | 17.9 | One-way Transit | Non-adverse Condition | 29 | 1 | 174 | 984 | 157 | Post-Panamax | 71 | 322 | 323 | Inbound | 90 | 26.84 | Nearshore | 32.0156 | -80.8039 | 2020-12-30 01:10:36
MAERSK SKARSTIND | 636017103 | 14 | 17.9 | One-way Transit | Non-adverse Condition | 26.17 | 0 | 157 | 984 | 157 | Post-Panamax | 71 | 323 | 323 | Inbound | 90 | 26.84 | Nearshore | 32.0192 | -80.807 | 2020-12-30 01:11:44
MAERSK SKARSTIND | 636017103 | 14 | 17.9 | One-way Transit | Non-adverse Condition | 26.17 | 0 | 157 | 984 | 157 | Post-Panamax | 71 | 322 | 322 | Inbound | 90 | 26.84 | Nearshore | 32.0226 | -80.8101 | 2020-12-30 01:12:52
MAERSK SKARSTIND | 636017103 | 14.1 | 17.9 | One-way Transit | Non-adverse Condition | 26.17 | 0 | 157 | 984 | 157 | Post-Panamax | 71 | 322 | 322 | Inbound | 90 | 26.84 | Nearshore | 32.026 | -80.8133 | 2020-12-30 01:13:57
MAERSK SKARSTIND | 636017103 | 14.2 | 17.9 | One-way Transit | Non-adverse Condition | 29 | 1 | 174 | 984 | 157 | Post-Panamax | 71 | 319 | 318 | Inbound | 90 | 26.84 | Nearshore | 32.0279 | -80.815 | 2020-12-30 01:14:32
CMA CGM T.ROOSEVELT | 215251000 | 10.7 | 11.18 | One-way Transit | Non-adverse Condition | 40 | 4 | 240 | 1200 | 157 | Post-Panamax | 71 | 296 | 300 | Inbound | 35 | 221.46 | Offshore | 31.9738 | -80.7392 | 2020-12-30 06:23:47
CMA CGM T.ROOSEVELT | 215251000 | 10.9 | 11.18 | One-way Transit | Non-adverse Condition | 36.67 | 3 | 220 | 1200 | 157 | Post-Panamax | 71 | 297 | 300 | Inbound | 35 | 221.46 | Offshore | 31.9747 | -80.7414 | 2020-12-30 06:24:29
CMA CGM T.ROOSEVELT | 215251000 | 11.3 | 10.96 | One-way Transit | Non-adverse Condition | 40 | 4 | 240 | 1200 | 157 | Post-Panamax | 71 | 298 | 302 | Inbound | 37 | 221.46 | Offshore | 31.9766 | -80.7455 | 2020-12-30 06:25:48
CMA CGM T.ROOSEVELT | 215251000 | 12.4 | 10.96 | One-way Transit | Non-adverse Condition | 36.67 | 3 | 220 | 1200 | 157 | Post-Panamax | 71 | 299 | 302 | Inbound | 37 | 221.46 | Offshore | 31.9798 | -80.7524 | 2020-12-30 06:27:47
CMA CGM T.ROOSEVELT | 215251000 | 12.8 | 10.96 | One-way Transit | Non-adverse Condition | 36.67 | 3 | 220 | 1200 | 157 | Post-Panamax | 71 | 299 | 302 | Inbound | 37 | 221.46 | Offshore | 31.9815 | -80.756 | 2020-12-30 06:28:48
CMA CGM T.ROOSEVELT | 215251000 | 12.9 | 10.96 | One-way Transit | Non-adverse Condition | 36.67 | 3 | 220 | 1200 | 157 | Post-Panamax | 71 | 299 | 302 | Inbound | 37 | 221.46 | Offshore | 31.9824 | -80.7578 | 2020-12-30 06:29:17
CMA CGM T.ROOSEVELT | 215251000 | 13.3 | 10.96 | One-way Transit | Non-adverse Condition | 33.17 | 2 | 199 | 1200 | 157 | Post-Panamax | 71 | 298 | 300 | Inbound | 37 | 221.46 | Offshore | 31.985 | -80.7634 | 2020-12-30 06:30:49
CMA CGM T.ROOSEVELT | 215251000 | 13.4 | 10.96 | One-way Transit | Non-adverse Condition | 33.17 | 2 | 199 | 1200 | 157 | Post-Panamax | 71 | 298 | 300 | Inbound | 37 | 221.46 | Offshore | 31.9871 | -80.768 | 2020-12-30 06:31:57
CMA CGM T.ROOSEVELT | 215251000 | 13.6 | 10.96 | One-way Transit | Non-adverse Condition | 33.17 | 2 | 199 | 1200 | 157 | Post-Panamax | 71 | 298 | 300 | Inbound | 37 | 221.46 | Offshore | 31.9885 | -80.7712 | 2020-12-30 06:32:47
CMA CGM T.ROOSEVELT | 215251000 | 13.7 | 10.96 | One-way Transit | Non-adverse Condition | 33.17 | 2 | 199 | 1200 | 157 | Post-Panamax | 71 | 298 | 300 | Inbound | 37 | 221.46 | Offshore | 31.9907 | -80.7759 | 2020-12-30 06:33:59
CMA CGM T.ROOSEVELT | 215251000 | 13.1 | 15.66 | One-way Transit | Non-adverse Condition | 33.17 | 2 | 199 | 1200 | 157 | Post-Panamax | 71 | 322 | 324 | Inbound | 90 | 22.37 | Nearshore | 31.999 | -80.7888 | 2020-12-30 06:37:37
CMA CGM T.ROOSEVELT | 215251000 | 12.9 | 17.9 | One-way Transit | Non-adverse Condition | 33.17 | 2 | 199 | 1200 | 157 | Post-Panamax | 71 | 322 | 324 | Inbound | 90 | 22.37 | Nearshore | 32.0019 | -80.7914 | 2020-12-30 06:38:38
CMA CGM T.ROOSEVELT | 215251000 | 12.7 | 17.9 | One-way Transit | Non-adverse Condition | 33.17 | 2 | 199 | 1200 | 157 | Post-Panamax | 71 | 322 | 324 | Inbound | 90 | 22.37 | Nearshore | 32.0056 | -80.7949 | 2020-12-30 06:39:58
CMA CGM T.ROOSEVELT | 215251000 | 12.6 | 17.9 | One-way Transit | Non-adverse Condition | 33.17 | 2 | 199 | 1200 | 157 | Post-Panamax | 71 | 323 | 325 | Inbound | 90 | 22.37 | Nearshore | 32.0102 | -80.7992 | 2020-12-30 06:41:39
CMA CGM T.ROOSEVELT | 215251000 | 12.8 | 17.9 | One-way Transit | Non-adverse Condition | 33.17 | 2 | 199 | 1200 | 157 | Post-Panamax | 71 | 324 | 326 | Inbound | 90 | 22.37 | Nearshore | 32.0159 | -80.8041 | 2020-12-30 06:43:40
CMA CGM T.ROOSEVELT | 215251000 | 12.9 | 17.9 | One-way Transit | Non-adverse Condition | 33.17 | 2 | 199 | 1200 | 157 | Post-Panamax | 71 | 323 | 325 | Inbound | 90 | 22.37 | Nearshore | 32.0179 | -80.8057 | 2020-12-30 06:44:18
CMA CGM T.ROOSEVELT | 215251000 | 13 | 17.9 | One-way Transit | Non-adverse Condition | 33.17 | 2 | 199 | 1200 | 157 | Post-Panamax | 71 | 322 | 324 | Inbound | 90 | 22.37 | Nearshore | 32.0202 | -80.8078 | 2020-12-30 06:45:10
CMA CGM T.ROOSEVELT | 215251000 | 13.1 | 17.9 | One-way Transit | Non-adverse Condition | 33.17 | 2 | 199 | 1200 | 157 | Post-Panamax | 71 | 322 | 324 | Inbound | 90 | 22.37 | Nearshore | 32.024 | -80.8112 | 2020-12-30 06:46:28
CMA CGM T.ROOSEVELT | 215251000 | 13.4 | 17.9 | One-way Transit | Non-adverse Condition | 29.67 | 1 | 178 | 1200 | 157 | Post-Panamax | 71 | 317 | 318 | Inbound | 90 | 22.37 | Nearshore | 32.0284 | -80.8153 | 2020-12-30 06:47:58
NYK ROMULUS | 563079000 | 14.5 | 14.76 | One-way Transit | Non-adverse Condition | 23.17 | 2 | 139 | 964 | 105 | Panamax | 71 | 298 | 300 | Inbound | 27 | 221.46 | Offshore | 31.9729 | -80.7371 | 2020-12-30 13:59:54
NYK ROMULUS | 563079000 | 14.5 | 14.76 | One-way Transit | Non-adverse Condition | 17.5 | 0 | 105 | 964 | 105 | Panamax | 71 | 300 | 300 | Inbound | 27 | 221.46 | Offshore | 31.9739 | -80.7393 | 2020-12-30 14:00:05
NYK ROMULUS | 563079000 | 14.7 | 14.76 | One-way Transit | Non-adverse Condition | 17.5 | 0 | 105 | 964 | 105 | Panamax | 71 | 300 | 300 | Inbound | 27 | 221.46 | Offshore | 31.9759 | -80.7434 | 2020-12-30 14:01:03
NYK ROMULUS | 563079000 | 14.6 | 14.32 | One-way Transit | Non-adverse Condition | 20.33 | 1 | 122 | 964 | 105 | Panamax | 71 | 297 | 298 | Inbound | 29 | 221.46 | Offshore | 31.987 | -80.7678 | 2020-12-30 14:06:44
NYK ROMULUS | 563079000 | 14.7 | 14.32 | One-way Transit | Non-adverse Condition | 20.33 | 1 | 122 | 964 | 105 | Panamax | 71 | 297 | 298 | Inbound | 29 | 221.46 | Offshore | 31.9892 | -80.773 | 2020-12-30 14:07:53
NYK ROMULUS | 563079000 | 14.8 | 14.32 | One-way Transit | Non-adverse Condition | 23.17 | 2 | 139 | 964 | 105 | Panamax | 71 | 297 | 299 | Inbound | 29 | 221.46 | Offshore | 31.9906 | -80.7761 | 2020-12-30 14:08:38
NYK ROMULUS | 563079000 | 14.2 | 17.9 | One-way Transit | Non-adverse Condition | 23.17 | 2 | 139 | 964 | 105 | Panamax | 71 | 320 | 322 | Inbound | 40 | 26.84 | Nearshore | 32.001 | -80.7905 | 2020-12-30 14:12:37
NYK ROMULUS | 563079000 | 14.1 | 17.9 | One-way Transit | Non-adverse Condition | 17.5 | 0 | 105 | 964 | 105 | Panamax | 71 | 322 | 322 | Inbound | 40 | 26.84 | Nearshore | 32.0025 | -80.7919 | 2020-12-30 14:13:08
NYK ROMULUS | 563079000 | 14.1 | 17.9 | One-way Transit | Non-adverse Condition | 20.33 | 1 | 122 | 964 | 105 | Panamax | 71 | 321 | 322 | Inbound | 40 | 26.84 | Nearshore | 32.0062 | -80.7954 | 2020-12-30 14:14:19
NYK ROMULUS | 563079000 | 14 | 17.9 | One-way Transit | Non-adverse Condition | 20.33 | 1 | 122 | 964 | 105 | Panamax | 71 | 323 | 322 | Inbound | 40 | 26.84 | Nearshore | 32.0115 | -80.8003 | 2020-12-30 14:16:01
NYK ROMULUS | 563079000 | 14.2 | 17.9 | One-way Transit | Non-adverse Condition | 23.17 | 2 | 139 | 964 | 105 | Panamax | 71 | 321 | 323 | Inbound | 40 | 26.84 | Nearshore | 32.013 | -80.8018 | 2020-12-30 14:16:32
NYK ROMULUS | 563079000 | 14.2 | 17.9 | One-way Transit | Non-adverse Condition | 20.33 | 1 | 122 | 964 | 105 | Panamax | 71 | 324 | 323 | Inbound | 40 | 26.84 | Nearshore | 32.0169 | -80.8053 | 2020-12-30 14:17:41
NYK ROMULUS | 563079000 | 14.2 | 17.9 | One-way Transit | Non-adverse Condition | 17.5 | 0 | 105 | 964 | 105 | Panamax | 71 | 323 | 323 | Inbound | 40 | 26.84 | Nearshore | 32.02 | -80.8081 | 2020-12-30 14:18:43
NYK ROMULUS | 563079000 | 14.2 | 17.9 | One-way Transit | Non-adverse Condition | 23.17 | 2 | 139 | 964 | 105 | Panamax | 71 | 325 | 323 | Inbound | 40 | 26.84 | Nearshore | 32.0232 | -80.8109 | 2020-12-30 14:19:43
NYK ROMULUS | 563079000 | 14.4 | 17.9 | One-way Transit | Non-adverse Condition | 20.33 | 1 | 122 | 964 | 105 | Panamax | 71 | 323 | 322 | Inbound | 40 | 26.84 | Nearshore | 32.0267 | -80.8141 | 2020-12-30 14:20:49
MAERSK SERANGOON | 565449000 | 16.3 | 15.66 | One-way Transit | Non-adverse Condition | 24.83 | 1 | 149 | 1043 | 131 | Post-Panamax | 74 | 138 | 139 | Outbound | 60 | 24.61 | Nearshore | 32.0033 | -80.7927 | 2020-12-30 15:29:50
MAERSK SERANGOON | 565449000 | 16.1 | 10.51 | One-way Transit | Non-adverse Condition | 24.83 | 1 | 149 | 1043 | 131 | Post-Panamax | 74 | 117 | 116 | Outbound | 25 | 221.46 | Offshore | 31.9902 | -80.7751 | 2020-12-30 15:34:20
MAERSK SERANGOON | 565449000 | 16 | 11.63 | One-way Transit | Non-adverse Condition | 24.83 | 1 | 149 | 1043 | 131 | Post-Panamax | 74 | 117 | 116 | Outbound | 25 | 221.46 | Offshore | 31.9819 | -80.7572 | 2020-12-30 15:38:09
MAERSK SERANGOON | 565449000 | 14.5 | 11.63 | One-way Transit | Non-adverse Condition | 27.83 | 2 | 167 | 1043 | 131 | Post-Panamax | 74 | 118 | 116 | Outbound | 25 | 221.46 | Offshore | 31.9768 | -80.7459 | 2020-12-30 15:40:39
MAERSK SERANGOON | 565449000 | 13.8 | 11.63 | One-way Transit | Non-adverse Condition | 24.83 | 1 | 149 | 1043 | 131 | Post-Panamax | 74 | 117 | 116 | Outbound | 25 | 221.46 | Offshore | 31.976 | -80.7439 | 2020-12-30 15:41:09
MAERSK SERANGOON | 565449000 | 12.4 | 11.63 | One-way Transit | Non-adverse Condition | 33.83 | 4 | 203 | 1043 | 131 | Post-Panamax | 74 | 123 | 119 | Outbound | 25 | 221.46 | Offshore | 31.9734 | -80.7387 | 2020-12-30 15:42:33
BERLIN BRIDGE | 477213800 | 17.3 | 8.95 | One-way Transit | Non-adverse Condition | 24.33 | 2 | 146 | 879 | 115 | Panamax | 73 | 141 | 139 | Outbound | 50 | 15.66 | Nearshore | 32.0067 | -80.7961 | 2020-12-30 16:22:56
BERLIN BRIDGE | 477213800 | 17.2 | 8.95 | One-way Transit | Non-adverse Condition | 26.83 | 3 | 161 | 879 | 115 | Panamax | 73 | 142 | 139 | Outbound | 50 | 15.66 | Nearshore | 32.0041 | -80.7936 | 2020-12-30 16:23:38
BERLIN BRIDGE | 477213800 | 17 | 8.95 | One-way Transit | Non-adverse Condition | 24.33 | 2 | 146 | 879 | 115 | Panamax | 73 | 141 | 139 | Outbound | 50 | 15.66 | Nearshore | 32 | -80.7898 | 2020-12-30 16:24:44
BERLIN BRIDGE | 477213800 | 16.3 | 13.65 | One-way Transit | Non-adverse Condition | 26.83 | 3 | 161 | 879 | 115 | Panamax | 73 | 119 | 116 | Outbound | 21 | 221.46 | Offshore | 31.9904 | -80.7756 | 2020-12-30 16:28:14
BERLIN BRIDGE | 477213800 | 16.2 | 2.01 | Two-way Transit | Adverse Condition | 43.33 | 1 | 130 | 879 | 115 | Panamax | 73 | 300 | 299 | Inbound | 129 | 221.46 | Offshore | 31.9749 | -80.7413 | 2020-12-29 00:22:47
BERLIN BRIDGE | 477213800 | 16.2 | 2.01 | Two-way Transit | Adverse Condition | 43.33 | 1 | 130 | 879 | 115 | Panamax | 73 | 299 | 298 | Inbound | 129 | 221.46 | Offshore | 31.9773 | -80.7465 | 2020-12-29 00:23:52
BERLIN BRIDGE | 477213800 | 16.2 | 2.01 | Two-way Transit | Adverse Condition | 43.33 | 1 | 130 | 879 | 115 | Panamax | 73 | 298 | 297 | Inbound | 129 | 221.46 | Offshore | 31.979 | -80.7502 | 2020-12-29 00:24:41
BERLIN BRIDGE | 477213800 | 16.2 | 2.24 | Two-way Transit | Adverse Condition | 38.33 | 0 | 115 | 879 | 115 | Panamax | 73 | 297 | 297 | Inbound | 159 | 221.46 | Offshore | 31.9813 | -80.7554 | 2020-12-29 00:25:46
BERLIN BRIDGE | 477213800 | 16.1 | 2.24 | Two-way Transit | Adverse Condition | 38.33 | 0 | 115 | 879 | 115 | Panamax | 73 | 297 | 297 | Inbound | 159 | 221.46 | Offshore | 31.9833 | -80.7601 | 2020-12-29 00:26:47
BERLIN BRIDGE | 477213800 | 16 | 2.24 | Two-way Transit | Adverse Condition | 48.67 | 2 | 146 | 879 | 115 | Panamax | 73 | 296 | 298 | Inbound | 159 | 221.46 | Offshore | 31.9854 | -80.7648 | 2020-12-29 00:27:47
BERLIN BRIDGE | 477213800 | 16 | 2.24 | Two-way Transit | Adverse Condition | 38.33 | 0 | 115 | 879 | 115 | Panamax | 73 | 298 | 298 | Inbound | 159 | 221.46 | Offshore | 31.9876 | -80.7698 | 2020-12-29 00:28:53
BERLIN BRIDGE | 477213800 | 16 | 2.24 | Two-way Transit | Adverse Condition | 38.33 | 0 | 115 | 879 | 115 | Panamax | 73 | 298 | 298 | Inbound | 159 | 221.46 | Offshore | 31.99 | -80.775 | 2020-12-29 00:29:58
BERLIN BRIDGE | 477213800 | 16 | 2.24 | Two-way Transit | Adverse Condition | 38.33 | 0 | 115 | 879 | 115 | Panamax | 73 | 298 | 298 | Inbound | 159 | 221.46 | Offshore | 31.991 | -80.7772 | 2020-12-29 00:30:29
ZIM TARRAGONA | 428041000 | 11.1 | 4.47 | Two-way Transit | Adverse Condition | 35 | 0 | 105 | 856 | 105 | Panamax | 72 | 142 | 142 | Outbound | 280 | 4.47 | Nearshore | 32.027 | -80.814 | 2020-12-29 00:31:41
ZIM TARRAGONA | 428041000 | 11.2 | 4.47 | Two-way Transit | Adverse Condition | 35 | 0 | 105 | 856 | 105 | Panamax | 72 | 142 | 142 | Outbound | 280 | 4.47 | Nearshore | 32.0241 | -80.8114 | 2020-12-29 00:32:53
ZIM TARRAGONA | 428041000 | 11.2 | 4.47 | Two-way Transit | Adverse Condition | 40 | 1 | 120 | 856 | 105 | Panamax | 72 | 143 | 144 | Outbound | 280 | 4.47 | Nearshore | 32.0226 | -80.81 | 2020-12-29 00:33:28
BERLIN BRIDGE | 477213800 | 15.6 | 4.47 | Two-way Transit | Adverse Condition | 43.33 | 1 | 130 | 879 | 115 | Panamax | 73 | 322 | 323 | Inbound | 280 | 4.47 | Nearshore | 32.0001 | -80.7895 | 2020-12-29 00:33:31
BERLIN BRIDGE | 477213800 | 15.4 | 4.47 | Two-way Transit | Adverse Condition | 38.33 | 0 | 115 | 879 | 115 | Panamax | 73 | 323 | 323 | Inbound | 280 | 4.47 | Nearshore | 32.0033 | -80.7923 | 2020-12-29 00:34:33
ZIM TARRAGONA | 428041000 | 11.2 | 4.47 | Two-way Transit | Adverse Condition | 40 | 1 | 120 | 856 | 105 | Panamax | 72 | 145 | 144 | Outbound | 280 | 4.47 | Nearshore | 32.0195 | -80.8075 | 2020-12-29 00:34:42
BERLIN BRIDGE | 477213800 | 15.3 | 4.47 | Two-way Transit | Adverse Condition | 43.33 | 1 | 130 | 879 | 115 | Panamax | 73 | 321 | 322 | Inbound | 280 | 4.47 | Nearshore | 32.0071 | -80.7956 | 2020-12-29 00:35:40
ZIM TARRAGONA | 428041000 | 11.2 | 4.47 | Two-way Transit | Adverse Condition | 40 | 1 | 120 | 856 | 105 | Panamax | 72 | 146 | 145 | Outbound | 280 | 4.47 | Nearshore | 32.0165 | -80.805 | 2020-12-29 00:35:52
BERLIN BRIDGE | 477213800 | 15.3 | 4.47 | One-way Transit | Non-adverse Condition | 24.33 | 2 | 146 | 879 | 115 | Panamax | 73 | 325 | 323 | Inbound | 280 | 4.47 | Nearshore | 32.0108 | -80.7989 | 2020-12-29 00:36:47
BERLIN BRIDGE | 477213800 | 15.2 | 4.47 | One-way Transit | Non-adverse Condition | 29.33 | 4 | 176 | 879 | 115 | Panamax | 73 | 324 | 320 | Inbound | 280 | 4.47 | Nearshore | 32.0142 | -80.8019 | 2020-12-29 00:37:47
BERLIN BRIDGE | 477213800 | 15.4 | 6.71 | One-way Transit | Non-adverse Condition | 24.33 | 2 | 146 | 879 | 115 | Panamax | 73 | 321 | 319 | Inbound | 350 | 8.95 | Nearshore | 32.0179 | -80.8054 | 2020-12-29 00:38:52
BERLIN BRIDGE | 477213800 | 15.8 | 6.71 | One-way Transit | Non-adverse Condition | 19.17 | 0 | 115 | 879 | 115 | Panamax | 73 | 320 | 320 | Inbound | 350 | 8.95 | Nearshore | 32.0216 | -80.809 | 2020-12-29 00:39:58
BERLIN BRIDGE | 477213800 | 15.9 | 6.71 | One-way Transit | Non-adverse Condition | 21.67 | 1 | 130 | 879 | 115 | Panamax | 73 | 321 | 320 | Inbound | 350 | 8.95 | Nearshore | 32.0234 | -80.8106 | 2020-12-29 00:40:30
ZIM TARRAGONA | 428041000 | 13.9 | 6.71 | One-way Transit | Non-adverse Condition | 20 | 1 | 120 | 856 | 105 | Panamax | 72 | 143 | 142 | Outbound | 350 | 8.95 | Nearshore | 32.003 | -80.7921 | 2020-12-29 00:40:43
ZIM TARRAGONA | 428041000 | 14.1 | 6.71 | One-way Transit | Non-adverse Condition | 20 | 1 | 120 | 856 | 105 | Panamax | 72 | 143 | 142 | Outbound | 350 | 8.95 | Nearshore | 32.0012 | -80.7904 | 2020-12-29 00:41:20
BERLIN BRIDGE | 477213800 | 16.2 | 6.71 | One-way Transit | Non-adverse Condition | 21.67 | 1 | 130 | 879 | 115 | Panamax | 73 | 321 | 320 | Inbound | 350 | 8.95 | Nearshore | 32.0271 | -80.8143 | 2020-12-29 00:41:35
ZIM TARRAGONA | 428041000 | 14.3 | 6.71 | One-way Transit | Non-adverse Condition | 32.33 | 6 | 194 | 856 | 105 | Panamax | 72 | 144 | 138 | Outbound | 350 | 8.95 | Nearshore | 31.9986 | -80.7882 | 2020-12-29 00:42:09
MSC CORUNA | 636092275 | 14.1 | 2.24 | One-way Transit | Non-adverse Condition | 32 | 4 | 192 | 886 | 131 | Panamax | 79 | 142 | 138 | Outbound | 270 | 4.47 | Nearshore | 31.9995 | -80.7893 | 2020-12-29 04:00:31
MSC CORUNA | 636092275 | 12.9 | 2.91 | One-way Transit | Non-adverse Condition | 24.33 | 1 | 146 | 886 | 131 | Panamax | 79 | 119 | 118 | Outbound | 277 | 221.46 | Offshore | 31.9916 | -80.7778 | 2020-12-29 04:03:52
MAERSK SERANGOON | 565449000 | 9.7 | 4.47 | One-way Transit | Non-adverse Condition | 24.83 | 1 | 149 | 1043 | 131 | Post-Panamax | 74 | 299 | 300 | Inbound | 323 | 221.46 | Offshore | 31.9727 | -80.7367 | 2020-12-29 06:44:32
MAERSK SERANGOON | 565449000 | 9.8 | 5.15 | One-way Transit | Non-adverse Condition | 24.83 | 1 | 149 | 1043 | 131 | Post-Panamax | 74 | 299 | 300 | Inbound | 321 | 8.95 | Offshore | 31.9745 | -80.7406 | 2020-12-29 06:45:54
MAERSK SERANGOON | 565449000 | 9.7 | 5.15 | One-way Transit | Non-adverse Condition | 24.83 | 1 | 149 | 1043 | 131 | Post-Panamax | 74 | 299 | 300 | Inbound | 321 | 8.95 | Offshore | 31.9754 | -80.7425 | 2020-12-29 06:46:33
MAERSK SERANGOON | 565449000 | 9.8 | 5.15 | One-way Transit | Non-adverse Condition | 24.83 | 1 | 149 | 1043 | 131 | Post-Panamax | 74 | 299 | 300 | Inbound | 321 | 8.95 | Offshore | 31.9771 | -80.7461 | 2020-12-29 06:47:53
MAERSK SERANGOON | 565449000 | 9.8 | 5.15 | One-way Transit | Non-adverse Condition | 24.83 | 1 | 149 | 1043 | 131 | Post-Panamax | 74 | 300 | 299 | Inbound | 321 | 8.95 | Offshore | 31.978 | -80.748 | 2020-12-29 06:48:32
MAERSK SERANGOON | 565449000 | 9.8 | 5.15 | One-way Transit | Non-adverse Condition | 24.83 | 1 | 149 | 1043 | 131 | Post-Panamax | 74 | 297 | 298 | Inbound | 321 | 8.95 | Offshore | 31.9795 | -80.7513 | 2020-12-29 06:49:41
MAERSK SERANGOON | 565449000 | 9.8 | 5.15 | One-way Transit | Non-adverse Condition | 24.83 | 1 | 149 | 1043 | 131 | Post-Panamax | 74 | 297 | 298 | Inbound | 321 | 8.95 | Offshore | 31.9809 | -80.7547 | 2020-12-29 06:50:52
MAERSK SERANGOON | 565449000 | 9.8 | 5.15 | One-way Transit | Non-adverse Condition | 30.83 | 3 | 185 | 1043 | 131 | Post-Panamax | 74 | 297 | 300 | Inbound | 321 | 8.95 | Offshore | 31.9822 | -80.7575 | 2020-12-29 06:51:53
MAERSK SERANGOON | 565449000 | 9.8 | 5.15 | One-way Transit | Non-adverse Condition | 24.83 | 1 | 149 | 1043 | 131 | Post-Panamax | 74 | 299 | 300 | Inbound | 321 | 8.95 | Offshore | 31.9833 | -80.7598 | 2020-12-29 06:52:41
MAERSK SERANGOON | 565449000 | 9.9 | 5.15 | One-way Transit | Non-adverse Condition | 24.83 | 1 | 149 | 1043 | 131 | Post-Panamax | 74 | 299 | 300 | Inbound | 321 | 8.95 | Offshore | 31.9845 | -80.7627 | 2020-12-29 06:53:43
MAERSK SERANGOON | 565449000 | 9.9 | 5.15 | One-way Transit | Non-adverse Condition | 24.83 | 1 | 149 | 1043 | 131 | Post-Panamax | 74 | 299 | 300 | Inbound | 321 | 8.95 | Offshore | 31.9859 | -80.7655 | 2020-12-29 06:54:43
MAERSK SERANGOON | 565449000 | 10 | 5.59 | One-way Transit | Non-adverse Condition | 24.83 | 1 | 149 | 1043 | 131 | Post-Panamax | 74 | 299 | 300 | Inbound | 321 | 221.46 | Offshore | 31.9873 | -80.7685 | 2020-12-29 06:55:44
MAERSK SERANGOON | 565449000 | 10 | 5.59 | One-way Transit | Non-adverse Condition | 24.83 | 1 | 149 | 1043 | 131 | Post-Panamax | 74 | 299 | 300 | Inbound | 321 | 221.46 | Offshore | 31.9888 | -80.7718 | 2020-12-29 06:56:52
MAERSK SERANGOON | 565449000 | 10.1 | 5.59 | One-way Transit | Non-adverse Condition | 24.83 | 1 | 149 | 1043 | 131 | Post-Panamax | 74 | 299 | 300 | Inbound | 321 | 221.46 | Offshore | 31.9902 | -80.7747 | 2020-12-29 06:57:54
MAERSK SERANGOON | 565449000 | 10.1 | 5.59 | One-way Transit | Non-adverse Condition | 24.83 | 1 | 149 | 1043 | 131 | Post-Panamax | 74 | 299 | 300 | Inbound | 321 | 221.46 | Offshore | 31.9913 | -80.7771 | 2020-12-29 06:58:43
MAERSK SERANGOON | 565449000 | 9.7 | 4.47 | One-way Transit | Non-adverse Condition | 24.83 | 1 | 149 | 1043 | 131 | Post-Panamax | 74 | 321 | 322 | Inbound | 230 | 4.47 | Nearshore | 32.0004 | -80.7898 | 2020-12-29 07:03:51
MAERSK SERANGOON | 565449000 | 9.8 | 4.47 | One-way Transit | Non-adverse Condition | 30.83 | 3 | 185 | 1043 | 131 | Post-Panamax | 74 | 320 | 323 | Inbound | 230 | 4.47 | Nearshore | 32.0018 | -80.7911 | 2020-12-29 07:04:30
MAERSK SERANGOON | 565449000 | 9.8 | 4.47 | One-way Transit | Non-adverse Condition | 24.83 | 1 | 149 | 1043 | 131 | Post-Panamax | 74 | 322 | 323 | Inbound | 230 | 4.47 | Nearshore | 32.0042 | -80.7934 | 2020-12-29 07:05:40
MAERSK SERANGOON | 565449000 | 9.9 | 4.47 | One-way Transit | Non-adverse Condition | 24.83 | 1 | 149 | 1043 | 131 | Post-Panamax | 74 | 322 | 323 | Inbound | 230 | 4.47 | Nearshore | 32.0065 | -80.7954 | 2020-12-29 07:06:41
MAERSK SERANGOON | 565449000 | 9.9 | 4.47 | One-way Transit | Non-adverse Condition | 24.83 | 1 | 149 | 1043 | 131 | Post-Panamax | 74 | 322 | 323 | Inbound | 230 | 4.47 | Nearshore | 32.0089 | -80.7976 | 2020-12-29 07:07:49
MAERSK SERANGOON | 565449000 | 9.9 | 4.47 | One-way Transit | Non-adverse Condition | 24.83 | 1 | 149 | 1043 | 131 | Post-Panamax | 74 | 322 | 323 | Inbound | 230 | 4.47 | Nearshore | 32.01 | -80.7987 | 2020-12-29 07:08:20
MAERSK SERANGOON | 565449000 | 9.9 | 4.47 | One-way Transit | Non-adverse Condition | 27.83 | 2 | 167 | 1043 | 131 | Post-Panamax | 74 | 322 | 324 | Inbound | 230 | 4.47 | Nearshore | 32.0129 | -80.8013 | 2020-12-29 07:09:39
MAERSK SERANGOON | 565449000 | 9.9 | 4.47 | One-way Transit | Non-adverse Condition | 24.83 | 1 | 149 | 1043 | 131 | Post-Panamax | 74 | 323 | 324 | Inbound | 230 | 4.47 | Nearshore | 32.0155 | -80.8037 | 2020-12-29 07:10:52
MAERSK SERANGOON | 565449000 | 9.9 | 4.47 | One-way Transit | Non-adverse Condition | 21.83 | 0 | 131 | 1043 | 131 | Post-Panamax | 74 | 324 | 324 | Inbound | 230 | 4.47 | Nearshore | 32.017 | -80.805 | 2020-12-29 07:11:29
MAERSK SERANGOON | 565449000 | 9.9 | 4.47 | One-way Transit | Non-adverse Condition | 21.83 | 0 | 131 | 1043 | 131 | Post-Panamax | 74 | 324 | 324 | Inbound | 230 | 4.47 | Nearshore | 32.0196 | -80.8073 | 2020-12-29 07:12:42
MAERSK SERANGOON | 565449000 | 9.8 | 4.47 | One-way Transit | Non-adverse Condition | 24.83 | 1 | 149 | 1043 | 131 | Post-Panamax | 74 | 321 | 322 | Inbound | 230 | 4.47 | Nearshore | 32.0221 | -80.8096 | 2020-12-29 07:13:52
MAERSK SERANGOON | 565449000 | 9.9 | 4.47 | One-way Transit | Non-adverse Condition | 21.83 | 0 | 131 | 1043 | 131 | Post-Panamax | 74 | 322 | 322 | Inbound | 230 | 4.47 | Nearshore | 32.0242 | -80.8116 | 2020-12-29 07:14:53
MAERSK SERANGOON | 565449000 | 9.9 | 4.47 | One-way Transit | Non-adverse Condition | 24.83 | 1 | 149 | 1043 | 131 | Post-Panamax | 74 | 321 | 322 | Inbound | 230 | 4.47 | Nearshore | 32.0256 | -80.8128 | 2020-12-29 07:15:31
MAERSK SERANGOON | 565449000 | 9.9 | 4.47 | One-way Transit | Non-adverse Condition | 27.83 | 2 | 167 | 1043 | 131 | Post-Panamax | 74 | 320 | 318 | Inbound | 230 | 4.47 | Nearshore | 32.0281 | -80.8153 | 2020-12-29 07:16:41
CAPE AKRITAS | 249202000 | 12.5 | 2.24 | One-way Transit | Non-adverse Condition | 26.17 | 0 | 157 | 1082 | 157 | Post-Panamax | 70 | 137 | 137 | Outbound | 310 | 4.47 | Nearshore | 32.0267 | -80.814 | 2020-12-29 08:52:54
CAPE AKRITAS | 249202000 | 12.5 | 2.24 | One-way Transit | Non-adverse Condition | 26.17 | 0 | 157 | 1082 | 157 | Post-Panamax | 70 | 138 | 138 | Outbound | 310 | 4.47 | Nearshore | 32.0254 | -80.8127 | 2020-12-29 08:53:24
CAPE AKRITAS | 249202000 | 13 | 2.24 | One-way Transit | Non-adverse Condition | 29.33 | 1 | 176 | 1082 | 157 | Post-Panamax | 70 | 143 | 142 | Outbound | 310 | 4.47 | Nearshore | 32.0218 | -80.8092 | 2020-12-29 08:54:42
CAPE AKRITAS | 249202000 | 12.9 | 2.24 | One-way Transit | Non-adverse Condition | 29.33 | 1 | 176 | 1082 | 157 | Post-Panamax | 70 | 144 | 143 | Outbound | 310 | 4.47 | Nearshore | 32.0185 | -80.8063 | 2020-12-29 08:55:52
CAPE AKRITAS | 249202000 | 13.1 | 2.24 | One-way Transit | Non-adverse Condition | 26.17 | 0 | 157 | 1082 | 157 | Post-Panamax | 70 | 142 | 142 | Outbound | 310 | 4.47 | Nearshore | 32.0151 | -80.8033 | 2020-12-29 08:57:01
CAPE AKRITAS | 249202000 | 13 | 2.24 | One-way Transit | Non-adverse Condition | 29.33 | 1 | 176 | 1082 | 157 | Post-Panamax | 70 | 143 | 142 | Outbound | 310 | 4.47 | Nearshore | 32.0136 | -80.802 | 2020-12-29 08:57:35
CAPE AKRITAS | 249202000 | 13.3 | 2.24 | One-way Transit | Non-adverse Condition | 26.17 | 0 | 157 | 1082 | 157 | Post-Panamax | 70 | 142 | 142 | Outbound | 310 | 4.47 | Nearshore | 32.0099 | -80.7986 | 2020-12-29 08:58:51
CAPE AKRITAS | 249202000 | 13.2 | 2.24 | One-way Transit | Non-adverse Condition | 26.17 | 0 | 157 | 1082 | 157 | Post-Panamax | 70 | 143 | 143 | Outbound | 310 | 4.47 | Nearshore | 32.0084 | -80.7973 | 2020-12-29 08:59:19
CAPE AKRITAS | 249202000 | 13.4 | 2.24 | One-way Transit | Non-adverse Condition | 26.17 | 0 | 157 | 1082 | 157 | Post-Panamax | 70 | 143 | 143 | Outbound | 310 | 4.47 | Nearshore | 32.0046 | -80.7939 | 2020-12-29 09:00:35
CAPE AKRITAS | 249202000 | 13.1 | 2.24 | One-way Transit | Non-adverse Condition | 26.17 | 0 | 157 | 1082 | 157 | Post-Panamax | 70 | 141 | 141 | Outbound | 310 | 4.47 | Nearshore | 32.0014 | -80.7909 | 2020-12-29 09:01:41
CAPE AKRITAS | 249202000 | 13.7 | 4.25 | One-way Transit | Non-adverse Condition | 26.17 | 0 | 157 | 1082 | 157 | Post-Panamax | 70 | 120 | 120 | Outbound | 338 | 221.46 | Offshore | 31.989 | -80.7722 | 2020-12-29 09:07:24
CAPE AKRITAS | 249202000 | 13.9 | 4.25 | One-way Transit | Non-adverse Condition | 26.17 | 0 | 157 | 1082 | 157 | Post-Panamax | 70 | 117 | 117 | Outbound | 338 | 221.46 | Offshore | 31.9814 | -80.7551 | 2020-12-29 09:11:39
CAPE AKRITAS | 249202000 | 13.1 | 4.25 | One-way Transit | Non-adverse Condition | 26.17 | 0 | 157 | 1082 | 157 | Post-Panamax | 70 | 119 | 119 | Outbound | 338 | 221.46 | Offshore | 31.976 | -80.7431 | 2020-12-29 09:14:45
OOCL CHONGQING | 477832400 | 14.6 | 4.7 | One-way Transit | Non-adverse Condition | 29.67 | 1 | 178 | 1200 | 157 | Post-Panamax | 70 | 297 | 296 | Inbound | 353 | 221.46 | Offshore | 31.9739 | -80.7391 | 2020-12-29 10:32:48
OOCL CHONGQING | 477832400 | 14.6 | 4.7 | One-way Transit | Non-adverse Condition | 29.67 | 1 | 178 | 1200 | 157 | Post-Panamax | 70 | 297 | 298 | Inbound | 353 | 221.46 | Offshore | 31.9761 | -80.7439 | 2020-12-29 10:33:54
OOCL CHONGQING | 477832400 | 14.6 | 4.7 | One-way Transit | Non-adverse Condition | 29.67 | 1 | 178 | 1200 | 157 | Post-Panamax | 70 | 296 | 297 | Inbound | 353 | 221.46 | Offshore | 31.9772 | -80.7463 | 2020-12-29 10:34:29
OOCL CHONGQING | 477832400 | 14.7 | 3.8 | One-way Transit | Non-adverse Condition | 33.17 | 2 | 199 | 1200 | 157 | Post-Panamax | 70 | 299 | 297 | Inbound | 356 | 221.46 | Offshore | 31.9795 | -80.7512 | 2020-12-29 10:35:41
OOCL CHONGQING | 477832400 | 14.7 | 3.8 | One-way Transit | Non-adverse Condition | 29.67 | 1 | 178 | 1200 | 157 | Post-Panamax | 70 | 298 | 297 | Inbound | 356 | 221.46 | Offshore | 31.9816 | -80.7559 | 2020-12-29 10:36:47
OOCL CHONGQING | 477832400 | 14.7 | 3.8 | One-way Transit | Non-adverse Condition | 36.67 | 3 | 220 | 1200 | 157 | Post-Panamax | 70 | 299 | 296 | Inbound | 356 | 221.46 | Offshore | 31.9838 | -80.7606 | 2020-12-29 10:37:54
OOCL CHONGQING | 477832400 | 14.6 | 3.8 | One-way Transit | Non-adverse Condition | 33.17 | 2 | 199 | 1200 | 157 | Post-Panamax | 70 | 298 | 296 | Inbound | 356 | 221.46 | Offshore | 31.985 | -80.7634 | 2020-12-29 10:38:30
OOCL CHONGQING | 477832400 | 14.7 | 3.8 | One-way Transit | Non-adverse Condition | 26.17 | 0 | 157 | 1200 | 157 | Post-Panamax | 70 | 296 | 296 | Inbound | 356 | 221.46 | Offshore | 31.9873 | -80.7687 | 2020-12-29 10:39:41
OOCL CHONGQING | 477832400 | 14.8 | 3.8 | One-way Transit | Non-adverse Condition | 33.17 | 2 | 199 | 1200 | 157 | Post-Panamax | 70 | 300 | 298 | Inbound | 356 | 221.46 | Offshore | 31.9896 | -80.7737 | 2020-12-29 10:40:53
OOCL CHONGQING | 477832400 | 14.8 | 3.8 | One-way Transit | Non-adverse Condition | 36.67 | 3 | 220 | 1200 | 157 | Post-Panamax | 70 | 301 | 298 | Inbound | 356 | 221.46 | Offshore | 31.9908 | -80.7762 | 2020-12-29 10:41:30
HUMEN BRIDGE | 372665000 | 14.3 | 3.8 | One-way Transit | Non-adverse Condition | 31.5 | 2 | 189 | 1102 | 151 | Post-Panamax | 71 | 300 | 298 | Inbound | 356 | 221.46 | Offshore | 31.9738 | -80.7385 | 2020-12-29 10:42:47
HUMEN BRIDGE | 372665000 | 14.3 | 3.8 | One-way Transit | Non-adverse Condition | 25.17 | 0 | 151 | 1102 | 151 | Post-Panamax | 71 | 297 | 297 | Inbound | 356 | 221.46 | Offshore | 31.976 | -80.7435 | 2020-12-29 10:43:57
HUMEN BRIDGE | 372665000 | 14.4 | 3.8 | One-way Transit | Non-adverse Condition | 25.17 | 0 | 151 | 1102 | 151 | Post-Panamax | 71 | 297 | 297 | Inbound | 356 | 221.46 | Offshore | 31.9771 | -80.7459 | 2020-12-29 10:44:33
OOCL CHONGQING | 477832400 | 14.6 | 4.47 | One-way Transit | Non-adverse Condition | 26.17 | 0 | 157 | 1200 | 157 | Post-Panamax | 70 | 320 | 320 | Inbound | 10 | 6.71 | Nearshore | 31.999 | -80.7887 | 2020-12-29 10:44:53
HUMEN BRIDGE | 372665000 | 14.5 | 4.25 | One-way Transit | Non-adverse Condition | 28.33 | 1 | 170 | 1102 | 151 | Post-Panamax | 71 | 298 | 297 | Inbound | 1 | 6.71 | Offshore | 31.9791 | -80.7505 | 2020-12-29 10:45:39
OOCL CHONGQING | 477832400 | 14.5 | 4.47 | One-way Transit | Non-adverse Condition | 29.67 | 1 | 178 | 1200 | 157 | Post-Panamax | 70 | 322 | 321 | Inbound | 10 | 6.71 | Nearshore | 32.0016 | -80.7911 | 2020-12-29 10:45:41
HUMEN BRIDGE | 372665000 | 14.5 | 4.25 | One-way Transit | Non-adverse Condition | 28.33 | 1 | 170 | 1102 | 151 | Post-Panamax | 71 | 297 | 298 | Inbound | 1 | 6.71 | Offshore | 31.9812 | -80.7553 | 2020-12-29 10:46:45
OOCL CHONGQING | 477832400 | 14.2 | 4.47 | One-way Transit | Non-adverse Condition | 26.17 | 0 | 157 | 1200 | 157 | Post-Panamax | 70 | 322 | 322 | Inbound | 10 | 6.71 | Nearshore | 32.0053 | -80.7945 | 2020-12-29 10:46:53
HUMEN BRIDGE | 372665000 | 14.5 | 4.25 | One-way Transit | Non-adverse Condition | 25.17 | 0 | 151 | 1102 | 151 | Post-Panamax | 71 | 298 | 298 | Inbound | 1 | 6.71 | Offshore | 31.9832 | -80.7599 | 2020-12-29 10:47:53
OOCL CHONGQING | 477832400 | 14.3 | 4.47 | One-way Transit | Non-adverse Condition | 29.67 | 1 | 178 | 1200 | 157 | Post-Panamax | 70 | 323 | 322 | Inbound | 10 | 6.71 | Nearshore | 32.0089 | -80.7977 | 2020-12-29 10:47:59
HUMEN BRIDGE | 372665000 | 14.5 | 4.25 | One-way Transit | Non-adverse Condition | 25.17 | 0 | 151 | 1102 | 151 | Post-Panamax | 71 | 298 | 298 | Inbound | 1 | 6.71 | Offshore | 31.9853 | -80.7645 | 2020-12-29 10:48:57
OOCL CHONGQING | 477832400 | 14.4 | 4.47 | One-way Transit | Non-adverse Condition | 33.17 | 2 | 199 | 1200 | 157 | Post-Panamax | 70 | 322 | 320 | Inbound | 10 | 6.71 | Nearshore | 32.0121 | -80.8005 | 2020-12-29 10:48:59
OOCL CHONGQING | 477832400 | 14.4 | 4.47 | One-way Transit | Non-adverse Condition | 29.67 | 1 | 178 | 1200 | 157 | Post-Panamax | 70 | 321 | 320 | Inbound | 10 | 6.71 | Nearshore | 32.0136 | -80.8019 | 2020-12-29 10:49:30
HUMEN BRIDGE | 372665000 | 14.6 | 4.25 | One-way Transit | Non-adverse Condition | 31.5 | 2 | 189 | 1102 | 151 | Post-Panamax | 71 | 298 | 300 | Inbound | 1 | 6.71 | Offshore | 31.9872 | -80.7687 | 2020-12-29 10:49:57
OOCL CHONGQING | 477832400 | 14.7 | 4.47 | One-way Transit | Non-adverse Condition | 33.17 | 2 | 199 | 1200 | 157 | Post-Panamax | 70 | 322 | 320 | Inbound | 10 | 6.71 | Nearshore | 32.0175 | -80.8056 | 2020-12-29 10:50:41
HUMEN BRIDGE | 372665000 | 14.6 | 4.25 | One-way Transit | Non-adverse Condition | 28.33 | 1 | 170 | 1102 | 151 | Post-Panamax | 71 | 299 | 300 | Inbound | 1 | 6.71 | Offshore | 31.9891 | -80.7729 | 2020-12-29 10:50:58
HUMEN BRIDGE | 372665000 | 14.6 | 4.25 | One-way Transit | Non-adverse Condition | 28.33 | 1 | 170 | 1102 | 151 | Post-Panamax | 71 | 299 | 300 | Inbound | 1 | 6.71 | Offshore | 31.9903 | -80.7753 | 2020-12-29 10:51:33
OOCL CHONGQING | 477832400 | 14.8 | 4.47 | One-way Transit | Non-adverse Condition | 29.67 | 1 | 178 | 1200 | 157 | Post-Panamax | 70 | 321 | 320 | Inbound | 10 | 6.71 | Nearshore | 32.0208 | -80.8085 | 2020-12-29 10:51:42
OOCL CHONGQING | 477832400 | 15 | 4.47 | One-way Transit | Non-adverse Condition | 26.17 | 0 | 157 | 1200 | 157 | Post-Panamax | 70 | 320 | 320 | Inbound | 10 | 6.71 | Nearshore | 32.0247 | -80.8122 | 2020-12-29 10:52:53
OOCL CHONGQING | 477832400 | 15.1 | 4.47 | One-way Transit | Non-adverse Condition | 29.67 | 1 | 178 | 1200 | 157 | Post-Panamax | 70 | 319 | 318 | Inbound | 10 | 6.71 | Nearshore | 32.0284 | -80.8157 | 2020-12-29 10:53:54
HUMEN BRIDGE | 372665000 | 14.4 | 4.47 | One-way Transit | Non-adverse Condition | 25.17 | 0 | 151 | 1102 | 151 | Post-Panamax | 71 | 322 | 322 | Inbound | 10 | 6.71 | Nearshore | 32.0014 | -80.7909 | 2020-12-29 10:55:51
HUMEN BRIDGE | 372665000 | 14.4 | 4.47 | One-way Transit | Non-adverse Condition | 31.5 | 2 | 189 | 1102 | 151 | Post-Panamax | 71 | 321 | 323 | Inbound | 10 | 6.71 | Nearshore | 32.0046 | -80.7939 | 2020-12-29 10:56:52
HUMEN BRIDGE | 372665000 | 14.6 | 4.47 | One-way Transit | Non-adverse Condition | 28.33 | 1 | 170 | 1102 | 151 | Post-Panamax | 71 | 322 | 323 | Inbound | 10 | 6.71 | Nearshore | 32.0078 | -80.7968 | 2020-12-29 10:57:52
HUMEN BRIDGE | 372665000 | 14.8 | 4.47 | One-way Transit | Non-adverse Condition | 25.17 | 0 | 151 | 1102 | 151 | Post-Panamax | 71 | 323 | 323 | Inbound | 10 | 6.71 | Nearshore | 32.0113 | -80.7999 | 2020-12-29 10:58:59
HUMEN BRIDGE | 372665000 | 15 | 4.47 | One-way Transit | Non-adverse Condition | 28.33 | 1 | 170 | 1102 | 151 | Post-Panamax | 71 | 323 | 324 | Inbound | 10 | 6.71 | Nearshore | 32.0134 | -80.8017 | 2020-12-29 10:59:33
HUMEN BRIDGE | 372665000 | 15.1 | 4.47 | One-way Transit | Non-adverse Condition | 28.33 | 1 | 170 | 1102 | 151 | Post-Panamax | 71 | 322 | 323 | Inbound | 10 | 6.71 | Nearshore | 32.0168 | -80.8047 | 2020-12-29 11:00:34
HUMEN BRIDGE | 372665000 | 15.3 | 4.47 | One-way Transit | Non-adverse Condition | 25.17 | 0 | 151 | 1102 | 151 | Post-Panamax | 71 | 323 | 323 | Inbound | 10 | 6.71 | Nearshore | 32.0204 | -80.808 | 2020-12-29 11:01:40
HUMEN BRIDGE | 372665000 | 15.6 | 4.47 | One-way Transit | Non-adverse Condition | 25.17 | 0 | 151 | 1102 | 151 | Post-Panamax | 71 | 323 | 323 | Inbound | 10 | 6.71 | Nearshore | 32.0242 | -80.8114 | 2020-12-29 11:02:47
HUMEN BRIDGE | 372665000 | 15.7 | 4.47 | One-way Transit | Non-adverse Condition | 34.67 | 3 | 208 | 1102 | 151 | Post-Panamax | 71 | 319 | 316 | Inbound | 10 | 6.71 | Nearshore | 32.0281 | -80.8149 | 2020-12-29 11:03:52
TARAGO | 257672000 | 15.1 | 10.74 | One-way Transit | Non-adverse Condition | 19.83 | 1 | 119 | 804 | 105 | Panamax | 70 | 299 | 298 | Inbound | 10 | 221.46 | Offshore | 31.9736 | -80.7383 | 2020-12-29 13:07:56
TARAGO | 257672000 | 15.2 | 10.74 | One-way Transit | Non-adverse Condition | 19.83 | 1 | 119 | 804 | 105 | Panamax | 70 | 299 | 298 | Inbound | 10 | 221.46 | Offshore | 31.9755 | -80.7421 | 2020-12-29 13:08:50
TARAGO | 257672000 | 15.3 | 11.63 | One-way Transit | Non-adverse Condition | 19.83 | 1 | 119 | 804 | 105 | Panamax | 70 | 298 | 297 | Inbound | 8 | 221.46 | Offshore | 31.9915 | -80.7779 | 2020-12-29 13:16:54
TARAGO | 257672000 | 14.9 | 13.42 | One-way Transit | Non-adverse Condition | 17.5 | 0 | 105 | 804 | 105 | Panamax | 70 | 321 | 321 | Inbound | 40 | 15.66 | Nearshore | 31.9989 | -80.7883 | 2020-12-29 13:19:43
TARAGO | 257672000 | 14.8 | 13.42 | One-way Transit | Non-adverse Condition | 19.83 | 1 | 119 | 804 | 105 | Panamax | 70 | 322 | 321 | Inbound | 40 | 15.66 | Nearshore | 32.0015 | -80.7907 | 2020-12-29 13:20:32
TARAGO | 257672000 | 14.7 | 13.42 | One-way Transit | Non-adverse Condition | 19.83 | 1 | 119 | 804 | 105 | Panamax | 70 | 322 | 321 | Inbound | 40 | 15.66 | Nearshore | 32.0054 | -80.7943 | 2020-12-29 13:21:42
TARAGO | 257672000 | 14.8 | 13.42 | One-way Transit | Non-adverse Condition | 19.83 | 1 | 119 | 804 | 105 | Panamax | 70 | 322 | 321 | Inbound | 40 | 15.66 | Nearshore | 32.0112 | -80.7996 | 2020-12-29 13:23:32
TARAGO | 257672000 | 14.9 | 13.42 | One-way Transit | Non-adverse Condition | 19.83 | 1 | 119 | 804 | 105 | Panamax | 70 | 322 | 321 | Inbound | 40 | 15.66 | Nearshore | 32.0151 | -80.8032 | 2020-12-29 13:24:44
TARAGO | 257672000 | 15.1 | 13.42 | One-way Transit | Non-adverse Condition | 19.83 | 1 | 119 | 804 | 105 | Panamax | 70 | 322 | 321 | Inbound | 40 | 15.66 | Nearshore | 32.0228 | -80.8101 | 2020-12-29 13:27:00
TARAGO | 257672000 | 15.2 | 13.42 | One-way Transit | Non-adverse Condition | 22.17 | 2 | 133 | 804 | 105 | Panamax | 70 | 322 | 320 | Inbound | 40 | 15.66 | Nearshore | 32.0281 | -80.815 | 2020-12-29 13:28:37
EVER LYRIC | 416498000 | 14.5 | 4.47 | One-way Transit | Non-adverse Condition | 28.33 | 1 | 170 | 1099 | 151 | Post-Panamax | 74 | 143 | 142 | Outbound | 100 | 6.71 | Nearshore | 32.0132 | -80.8015 | 2020-12-29 17:41:58