## master-ch-max-roll
Date/Time UTC | Name | MMSI | Max Speed kn | Mean Speed kn | LOA ft | Beam ft | Class | AIS Type | Course | Heading | Course Behavior | Yaw deg | Effective Beam ft | WDIR degT | WSPD mph | GST mph | Buoy Source | Location | Latitude | Longitude | Transit | % Channel Occupied
2021-04-28 11:36:54 | ELEKTRA | 564614000 | 15.6 | 14.1 | 748 | 105 | Panamax | 70 | 315 | 315 | Inbound | 0 | 105 | 144 | 5.82 | 6.71 | 41004 | Offshore | 32.6616 | -79.6855 | Two-way Transit | 21
2021-04-28 12:17:49 | CAPE TAINARO | 249982000 | 15.5 | 14.4 | 1082 | 157 | Post-Panamax | 70 | 118 | 119 | Outbound | 1 | 176 | 144 | 5.82 | 6.71 | 41004 | Nearshore | 32.7021 | -79.7669 | One-way Transit | 22
2021-04-28 08:19:39 | MOL COURAGE | 431296000 | 14.7 | 14.4 | 1036 | 151 | Post-Panamax | 71 | 300 | 300 | Inbound | 0 | 151 | 173 | 4.03 | 6.71 | 41004 | Offshore | 32.666 | -79.6919 | One-way Transit | 18.88
2021-04-28 13:34:55 | DUBLIN EXPRESS | 218023000 | 13.1 | 12.9 | 922 | 105 | Panamax | 79 | 300 | 300 | Inbound | 0 | 105 | 131 | 6.71 | 6.71 | 41004 | Nearshore | 32.7223 | -79.8082 | One-way Transit | 10.5
2021-04-27 14:51:51 | CAPE TAINARO | 249982000 | 17.8 | 16.9 | 1082 | 157 | Post-Panamax | 70 | 299 | 300 | Inbound | 1 | 176 | 76 | 4.03 | 6.71 | 41004 | Nearshore | 32.6985 | -79.7591 | One-way Transit | 22
2021-04-27 07:57:41 | MAERSK NIMES | 477559200 | 17.2 | 14.8 | 689 | 98 | Panamax | 73 | 299 | 300 | Inbound | 1 | 110 | 68 | 5.59 | 6.71 | 41004 | Nearshore | 32.691 | -79.7435 | Two-way Transit | 22
2021-04-27 07:00:47 | MSC JUDITH | 356093000 | 17.2 | 15.9 | 1066 | 141 | Post-Panamax | 71 | 120 | 117 | Outbound | 3 | 197 | 80 | 6.26 | 8.95 | 41004 | Offshore | 32.6882 | -79.7399 | Two-way Transit | 49.25
2021-04-27 08:04:55 | CONTI CRYSTAL | 255805942 | 15.8 | 14.3 | 1096 | 138 | Post-Panamax | 71 | 118 | 116 | Outbound | 2 | 176 | 68 | 5.59 | 6.71 | 41004 | Nearshore | 32.7046 | -79.7746 | Two-way Transit | 44
2021-04-27 07:31:35 | COLUMBINE MAERSK | 220129000 | 15.3 | 14.2 | 1138 | 138 | Post-Panamax | 71 | 120 | 120 | Outbound | 0 | 138 | 68 | 5.59 | 6.71 | 41004 | Nearshore | 32.7024 | -79.7687 | Two-way Transit | 34.5
2021-04-27 06:56:45 | MAIPO | 636092848 | 15.2 | 11.9 | 1004 | 131 | Post-Panamax | 72 | 300 | 300 | Inbound | 0 | 131 | 80 | 6.26 | 8.95 | 41004 | Offshore | 32.6805 | -79.7213 | Two-way Transit | 32.75
2021-04-26 05:37:51 | CONTI CRYSTAL | 255805942 | 17 | 16.5 | 1096 | 138 | Post-Panamax | 71 | 299 | 300 | Inbound | 1 | 157 | 346 | 5.15 | 6.71 | 41004 | Offshore | 32.6514 | -79.6605 | Two-way Transit | 39.25
2021-04-26 08:02:13 | COLUMBINE MAERSK | 220129000 | 15.7 | 11.8 | 1138 | 138 | Post-Panamax | 71 | 301 | 303 | Inbound | 2 | 178 | 35 | 3.36 | 4.47 | 41004 | Offshore | 32.6786 | -79.7179 | One-way Transit | 22.25
2021-04-26 16:43:40 | GLOVIS CLIPPER | 311054400 | 15.7 | 8.9 | 656 | 105 | Panamax | 70 | 120 | 119 | Outbound | 1 | 116 | 50 | 17.45 | 20.13 | 41004 | Nearshore | 32.7171 | -79.7987 | One-way Transit | 11.6
2021-04-26 12:48:56 | OOCL BRUSSELS | 477182300 | 15.5 | 14.5 | 1200 | 157 | Post-Panamax | 70 | 119 | 118 | Outbound | 1 | 178 | 63 | 10.74 | 13.42 | 41004 | Nearshore | 32.694 | -79.7508 | One-way Transit | 22.25
2021-04-26 05:04:24 | SEAMAX FAIRFIELD | 538005888 | 15.4 | 15 | 1102 | 141 | Post-Panamax | 70 | 118 | 116 | Outbound | 2 | 179 | 293 | 5.37 | 6.71 | 41004 | Nearshore | 32.706 | -79.777 | One-way Transit | 22.38
2021-04-26 05:48:31 | NAVIOS UTMOST | 636012808 | 14.3 | 14.2 | 1099 | 141 | Post-Panamax | 71 | 119 | 117 | Outbound | 2 | 179 | 346 | 5.15 | 6.71 | 41004 | Nearshore | 32.7141 | -79.7944 | Two-way Transit | 44.75
2021-04-26 09:27:36 | ARNOLD MAERSK | 220206000 | 14.2 | 13 | 1155 | 138 | Post-Panamax | 71 | 121 | 118 | Outbound | 3 | 198 | 58 | 6.71 | 8.95 | 41004 | Nearshore | 32.697 | -79.7571 | One-way Transit | 24.75
2021-04-26 04:20:37 | MSC JUDITH | 356093000 | 14.1 | 9.6 | 1066 | 141 | Post-Panamax | 71 | 300 | 300 | Inbound | 0 | 141 | 293 | 5.37 | 6.71 | 41004 | Offshore | 32.6664 | -79.693 | Two-way Transit | 35.25
2021-04-25 08:53:26 | MSC JULIA R. | 636016430 | 16.7 | 16.2 | 918 | 105 | Panamax | 70 | 119 | 119 | Outbound | 0 | 105 | 241 | 18.34 | 22.37 | 41004 | Nearshore | 32.6977 | -79.7599 | One-way Transit | 10.5
2021-04-25 00:32:59 | HAMBURG BAY | 636016199 | 16.4 | 15.6 | 961 | 131 | Panamax | 70 | 118 | 122 | Outbound | 4 | 198 | 117 | 9.62 | 11.18 | 41004 | Nearshore | 32.7017 | -79.7668 | One-way Transit | 19.8
2021-04-25 07:27:42 | AXEL MAERSK | 220187000 | 16.1 | 15.1 | 1155 | 141 | Post-Panamax | 71 | 119 | 122 | Outbound | 3 | 201 | 204 | 13.65 | 20.13 | 41004 | Nearshore | 32.6991 | -79.7624 | Two-way Transit | 50.25
2021-04-25 07:59:52 | MEISHAN BRIDGE | 431989000 | 15.5 | 14.6 | 1197 | 167 | Post-Panamax | 73 | 118 | 121 | Outbound | 3 | 229 | 204 | 13.65 | 20.13 | 41004 | Nearshore | 32.6938 | -79.7511 | One-way Transit | 28.62
2021-04-25 05:15:40 | MORNING CHARLOTTE | 357275000 | 14.3 | 13.5 | 656 | 105 | Panamax | 70 | 119 | 124 | Outbound | 5 | 162 | 269 | 8.5 | 11.18 | 41004 | Nearshore | 32.7195 | -79.8049 | One-way Transit | 16.2
2021-04-25 06:58:37 | SEAMAX FAIRFIELD | 538005888 | 13.3 | 12.2 | 1102 | 141 | Post-Panamax | 70 | 302 | 299 | Inbound | 3 | 198 | 195 | 14.99 | 17.9 | 41004 | Nearshore | 32.7033 | -79.7698 | One-way Transit | 24.75
2021-04-25 07:50:52 | ARNOLD MAERSK | 220206000 | 11.2 | 10.1 | 1155 | 138 | Post-Panamax | 71 | 302 | 298 | Inbound | 4 | 218 | 204 | 13.65 | 20.13 | 41004 | Nearshore | 32.7117 | -79.7859 | Two-way Transit | 54.5
2021-04-24 23:32:43 | NAVIOS UTMOST | 636012808 | 17.4 | 16.9 | 1099 | 141 | Post-Panamax | 71 | 300 | 299 | Inbound | 1 | 160 | 191 | 5.37 | 11.18 | 41004 | Offshore | 32.6732 | -79.706 | Two-way Transit | 40
2021-04-24 23:52:02 | MAERSK KENSINGTON | 303657000 | 16.9 | 15 | 981 | 131 | Post-Panamax | 70 | 118 | 120 | Outbound | 2 | 165 | 191 | 5.37 | 11.18 | 41004 | Nearshore | 32.7 | -79.7643 | One-way Transit | 20.62
2021-04-24 13:06:34 | MSC JULIA R. | 636016430 | 16.1 | 15.8 | 918 | 105 | Panamax | 70 | 298 | 296 | Inbound | 2 | 137 | 153 | 13.87 | 17.9 | 41004 | Offshore | 32.6454 | -79.648 | Two-way Transit | 27.4
2021-04-24 00:18:09 | MAERSK KINLOSS | 338241000 | 15.3 | 14.4 | 984 | 131 | Post-Panamax | 71 | 120 | 118 | Outbound | 2 | 165 | 155 | 10.29 | 13.42 | 41004 | Nearshore | 32.7179 | -79.8011 | One-way Transit | 20.62
2021-04-24 08:59:32 | OOCL BRUSSELS | 477182300 | 15.1 | 14.6 | 1200 | 157 | Post-Panamax | 70 | 300 | 299 | Inbound | 1 | 178 | 160 | 12.53 | 17.9 | 41004 | Offshore | 32.6677 | -79.6944 | One-way Transit | 22.25
2021-04-24 13:37:49 | BRUSSELS | 255806004 | 15 | 13.6 | 912 | 131 | Panamax | 79 | 119 | 118 | Outbound | 1 | 147 | 177 | 11.86 | 17.9 | 41004 | Nearshore | 32.7183 | -79.8036 | Two-way Transit | 29.4
2021-04-24 09:38:44 | ST LOUIS EXPRESS | 367136680 | 14.4 | 13.9 | 797 | 105 | Panamax | 79 | 119 | 123 | Outbound | 4 | 160 | 154 | 12.75 | 15.66 | 41004 | Nearshore | 32.7064 | -79.7764 | One-way Transit | 16
2021-04-24 01:30:40 | AXEL MAERSK | 220187000 | 13.5 | 13.1 | 1155 | 141 | Post-Panamax | 71 | 300 | 301 | Inbound | 1 | 161 | 158 | 12.08 | 15.66 | 41004 | Offshore | 32.6609 | -79.6808 | One-way Transit | 20.12
2021-04-23 04:47:34 | MSC CRISTINA | 636016858 | 17.1 | 16.1 | 1200 | 157 | Post-Panamax | 74 | 119 | 117 | Outbound | 2 | 199 | 103 | 2.46 | 6.71 | 41004 | Nearshore | 32.6961 | -79.7555 | One-way Transit | 24.88
2021-04-23 08:11:32 | MSC FLAMINIA | 636092910 | 16.6 | 15.8 | 981 | 131 | Post-Panamax | 71 | 121 | 121 | Outbound | 0 | 131 | 83 | 6.04 | 8.95 | 41004 | Nearshore | 32.6974 | -79.7587 | One-way Transit | 16.38
2021-04-23 13:06:47 | MSC VIGO | 218853000 | 15.9 | 15.3 | 886 | 131 | Panamax | 74 | 118 | 118 | Outbound | 0 | 131 | 75 | 12.3 | 17.9 | 41004 | Nearshore | 32.7016 | -79.7664 | One-way Transit | 13.1
2021-04-23 11:25:46 | MAERSK GATESHEAD | 563076200 | 15.2 | 11.3 | 958 | 105 | Panamax | 71 | 118 | 121 | Outbound | 3 | 155 | 79 | 12.97 | 17.9 | 41004 | Nearshore | 32.7055 | -79.7744 | One-way Transit | 15.5
2021-04-23 15:36:32 | DELAWARE EXPRESS | 367422000 | 15 | 13.8 | 1004 | 131 | Post-Panamax | 79 | 119 | 117 | Outbound | 2 | 166 | 99 | 11.41 | 15.66 | 41004 | Nearshore | 32.7062 | -79.7765 | One-way Transit | 20.75
2021-04-23 18:22:49 | BRUSSELS | 255806004 | 14.8 | 14.4 | 912 | 131 | Panamax | 79 | 301 | 301 | Inbound | 0 | 131 | 110 | 8.72 | 13.42 | 41004 | Offshore | 32.6737 | -79.7078 | One-way Transit | 13.1
2021-04-23 06:52:59 | MAERSK KINLOSS | 338241000 | 14.5 | 13.6 | 984 | 131 | Post-Panamax | 71 | 302 | 301 | Inbound | 1 | 148 | 76 | 6.04 | 8.95 | 41004 | Nearshore | 32.7195 | -79.8037 | One-way Transit | 18.5
2021-04-23 19:14:46 | MEISHAN BRIDGE | 431989000 | 14.5 | 14 | 1197 | 167 | Post-Panamax | 73 | 300 | 301 | Inbound | 1 | 188 | 110 | 8.72 | 13.42 | 41004 | Offshore | 32.6688 | -79.6975 | One-way Transit | 23.5
2021-04-23 14:06:54 | ST LOUIS EXPRESS | 367136680 | 13.6 | 10.1 | 797 | 105 | Panamax | 79 | 302 | 305 | Inbound | 3 | 147 | 69 | 11.41 | 15.66 | 41004 | Offshore | 32.6789 | -79.7191 | One-way Transit | 14.7
2021-04-23 22:00:42 | MORNING CHARLOTTE | 357275000 | 13.4 | 12.1 | 656 | 105 | Panamax | 70 | 300 | 299 | Inbound | 1 | 116 | 136 | 5.37 | 6.71 | 41004 | Nearshore | 32.7193 | -79.8029 | One-way Transit | 11.6
2021-04-23 20:11:52 | HAMBURG BAY | 636016199 | 13.3 | 13.2 | 961 | 131 | Panamax | 70 | 300 | 300 | Inbound | 0 | 131 | 115 | 5.82 | 11.18 | 41004 | Offshore | 32.6645 | -79.6886 | One-way Transit | 13.1
2021-04-22 07:33:23 | DELAWARE EXPRESS | 367422000 | 17.8 | 17.5 | 1004 | 131 | Post-Panamax | 79 | 302 | 302 | Inbound | 0 | 131 | 353 | 25.05 | 31.32 | 41004 | Nearshore | 32.697 | -79.7558 | One-way Transit | 16.38
2021-04-22 23:00:29 | PARADISE ACE | 352142000 | 17.5 | 16.4 | 656 | 105 | Panamax | 70 | 119 | 121 | Outbound | 2 | 128 | 126 | 6.93 | 13.42 | 41004 | Nearshore | 32.7221 | -79.8096 | One-way Transit | 12.8
2021-04-22 18:36:28 | SAFMARINE MAFADI | 369390000 | 17.3 | 16.1 | 958 | 105 | Panamax | 70 | 119 | 118 | Outbound | 1 | 122 | 46 | 10.51 | 17.9 | 41004 | Nearshore | 32.6947 | -79.7518 | One-way Transit | 12.2
2021-04-22 00:17:12 | MSC CRISTINA | 636016858 | 15.9 | 15.5 | 1200 | 157 | Post-Panamax | 74 | 299 | 298 | Inbound | 1 | 178 | 299 | 13.65 | 20.13 | 41004 | Offshore | 32.6556 | -79.67 | One-way Transit | 22.25
2021-04-22 16:20:20 | MSC VIGO | 218853000 | 15.7 | 14.8 | 886 | 131 | Panamax | 74 | 301 | 301 | Inbound | 0 | 131 | 24 | 12.97 | 20.13 | 41004 | Nearshore | 32.6979 | -79.7573 | One-way Transit | 13.1
2021-04-22 01:22:00 | CAPE SOUNIO | 248089000 | 15.3 | 14.1 | 1082 | 157 | Post-Panamax | 70 | 121 | 122 | Outbound | 1 | 176 | 306 | 15.88 | 22.37 | 41004 | Nearshore | 32.7182 | -79.8018 | One-way Transit | 22
2021-04-22 16:57:48 | MAERSK GATESHEAD | 563076200 | 14.9 | 14.5 | 958 | 105 | Panamax | 71 | 299 | 301 | Inbound | 2 | 138 | 24 | 12.97 | 20.13 | 41004 | Nearshore | 32.6993 | -79.761 | One-way Transit | 13.8
2021-04-22 20:48:57 | SSI TRIUMPH | 538006967 | 12.9 | 12.7 | 656 | 105 | Panamax | 79 | 121 | 122 | Outbound | 1 | 116 | 103 | 9.4 | 15.66 | 41004 | Nearshore | 32.7087 | -79.7815 | One-way Transit | 11.6