## master-sv-roll
Name | MMSI | VSPD kn | WSPD mph | Transit | % Channel Occupied | Yaw deg | Effective Beam ft | LOA ft | Beam ft | Class | AIS Type | Course | Heading | Course Behavior | WDIR degT | GST mph | Buoy Source | Location | Latitude | Longitude | Date/Time UTC
MOL COURAGE | 431296000 | 13.1 | 6.93 | One-way Transit | 28.17 | 1 | 169 | 1036 | 151 | Post-Panamax | 71 | 117 | 118 | Outbound | 146 | 8.95 | 41008 | Offshore | 31.9916 | -80.7773 | 2021-04-28 01:36:49
MOL COURAGE | 431296000 | 13.3 | 6.93 | One-way Transit | 34.17 | 3 | 205 | 1036 | 151 | Post-Panamax | 71 | 116 | 119 | Outbound | 146 | 8.95 | 41008 | Offshore | 31.9897 | -80.7728 | 2021-04-28 01:37:58
MOL COURAGE | 431296000 | 13.3 | 6.93 | One-way Transit | 31.17 | 2 | 187 | 1036 | 151 | Post-Panamax | 71 | 118 | 120 | Outbound | 146 | 8.95 | 41008 | Offshore | 31.9885 | -80.7703 | 2021-04-28 01:38:38
MOL COURAGE | 431296000 | 13.4 | 6.93 | One-way Transit | 25.17 | 0 | 151 | 1036 | 151 | Post-Panamax | 71 | 119 | 119 | Outbound | 146 | 8.95 | 41008 | Offshore | 31.9865 | -80.7658 | 2021-04-28 01:39:46
MOL COURAGE | 431296000 | 13.6 | 6.93 | One-way Transit | 25.17 | 0 | 151 | 1036 | 151 | Post-Panamax | 71 | 119 | 119 | Outbound | 146 | 8.95 | 41008 | Offshore | 31.9843 | -80.7612 | 2021-04-28 01:40:57
MOL COURAGE | 431296000 | 13.8 | 6.93 | One-way Transit | 28.17 | 1 | 169 | 1036 | 151 | Post-Panamax | 71 | 118 | 119 | Outbound | 146 | 8.95 | 41008 | Offshore | 31.983 | -80.7586 | 2021-04-28 01:41:37
MOL COURAGE | 431296000 | 13.8 | 6.93 | One-way Transit | 25.17 | 0 | 151 | 1036 | 151 | Post-Panamax | 71 | 119 | 119 | Outbound | 146 | 8.95 | 41008 | Offshore | 31.9809 | -80.7541 | 2021-04-28 01:42:46
MOL COURAGE | 431296000 | 13.8 | 6.93 | One-way Transit | 31.17 | 2 | 187 | 1036 | 151 | Post-Panamax | 71 | 118 | 120 | Outbound | 146 | 8.95 | 41008 | Offshore | 31.9797 | -80.7514 | 2021-04-28 01:43:27
MOL COURAGE | 431296000 | 13.6 | 6.93 | One-way Transit | 25.17 | 0 | 151 | 1036 | 151 | Post-Panamax | 71 | 118 | 118 | Outbound | 146 | 8.95 | 41008 | Offshore | 31.9775 | -80.7468 | 2021-04-28 01:44:38
MOL COURAGE | 431296000 | 13.4 | 6.93 | One-way Transit | 25.17 | 0 | 151 | 1036 | 151 | Post-Panamax | 71 | 118 | 118 | Outbound | 146 | 8.95 | 41008 | Offshore | 31.9755 | -80.7422 | 2021-04-28 01:45:47
MOL COURAGE | 431296000 | 13.1 | 6.93 | One-way Transit | 28.17 | 1 | 169 | 1036 | 151 | Post-Panamax | 71 | 116 | 117 | Outbound | 146 | 8.95 | 41008 | Offshore | 31.9738 | -80.7384 | 2021-04-28 01:46:49
MOL COURAGE | 431296000 | 12.9 | 6.93 | One-way Transit | 28.17 | 1 | 169 | 1036 | 151 | Post-Panamax | 71 | 116 | 117 | Outbound | 146 | 8.95 | 41008 | Offshore | 31.973 | -80.7365 | 2021-04-28 01:47:19
MAERSK PUELO | 353117000 | 14.7 | 3.58 | One-way Transit | 33.33 | 4 | 200 | 1000 | 131 | Post-Panamax | 70 | 139 | 143 | Outbound | 157 | 4.47 | 41008 | Nearshore | 32.0282 | -80.815 | 2021-04-28 03:47:49
MAERSK PUELO | 353117000 | 14.8 | 3.58 | One-way Transit | 21.83 | 0 | 131 | 1000 | 131 | Post-Panamax | 70 | 144 | 144 | Outbound | 157 | 4.47 | 41008 | Nearshore | 32.0252 | -80.8125 | 2021-04-28 03:48:42
MAERSK PUELO | 353117000 | 14.9 | 3.58 | One-way Transit | 21.83 | 0 | 131 | 1000 | 131 | Post-Panamax | 70 | 144 | 144 | Outbound | 157 | 4.47 | 41008 | Nearshore | 32.0232 | -80.8107 | 2021-04-28 03:49:20
MSC LAUREN | 353428000 | 15 | 4.25 | One-way Transit | 29.67 | 1 | 178 | 1200 | 157 | Post-Panamax | 73 | 143 | 142 | Outbound | 163 | 6.71 | 41008 | Nearshore | 32.0135 | -80.8019 | 2021-04-28 05:03:40
MSC LAUREN | 353428000 | 14.5 | 4.25 | One-way Transit | 33.17 | 2 | 199 | 1200 | 157 | Post-Panamax | 73 | 142 | 140 | Outbound | 163 | 6.71 | 41008 | Nearshore | 31.9997 | -80.7895 | 2021-04-28 05:07:53
MSC LAUREN | 353428000 | 14.4 | 4.25 | One-way Transit | 29.67 | 1 | 178 | 1200 | 157 | Post-Panamax | 73 | 119 | 118 | Outbound | 163 | 6.71 | 41008 | Offshore | 31.9902 | -80.7751 | 2021-04-28 05:11:47
MSC LAUREN | 353428000 | 14.5 | 4.25 | One-way Transit | 29.67 | 1 | 178 | 1200 | 157 | Post-Panamax | 73 | 119 | 118 | Outbound | 163 | 6.71 | 41008 | Offshore | 31.989 | -80.7726 | 2021-04-28 05:12:23
MSC LAUREN | 353428000 | 14.5 | 4.25 | One-way Transit | 26.17 | 0 | 157 | 1200 | 157 | Post-Panamax | 73 | 118 | 118 | Outbound | 163 | 6.71 | 41008 | Offshore | 31.9863 | -80.7668 | 2021-04-28 05:13:47
MSC LAUREN | 353428000 | 14.5 | 4.25 | One-way Transit | 26.17 | 0 | 157 | 1200 | 157 | Post-Panamax | 73 | 118 | 118 | Outbound | 163 | 6.71 | 41008 | Offshore | 31.9842 | -80.7621 | 2021-04-28 05:14:53
MSC LAUREN | 353428000 | 14.3 | 4.25 | One-way Transit | 26.17 | 0 | 157 | 1200 | 157 | Post-Panamax | 73 | 118 | 118 | Outbound | 163 | 6.71 | 41008 | Offshore | 31.982 | -80.7575 | 2021-04-28 05:15:59
MSC LAUREN | 353428000 | 14.2 | 4.25 | One-way Transit | 29.67 | 1 | 178 | 1200 | 157 | Post-Panamax | 73 | 118 | 117 | Outbound | 163 | 6.71 | 41008 | Offshore | 31.9809 | -80.7551 | 2021-04-28 05:16:35
MSC LAUREN | 353428000 | 14.1 | 4.25 | One-way Transit | 29.67 | 1 | 178 | 1200 | 157 | Post-Panamax | 73 | 118 | 117 | Outbound | 163 | 6.71 | 41008 | Offshore | 31.9798 | -80.7526 | 2021-04-28 05:17:11
MSC LAUREN | 353428000 | 13.7 | 4.25 | One-way Transit | 26.17 | 0 | 157 | 1200 | 157 | Post-Panamax | 73 | 117 | 117 | Outbound | 163 | 6.71 | 41008 | Offshore | 31.9768 | -80.7457 | 2021-04-28 05:18:53
MSC LAUREN | 353428000 | 13.1 | 4.25 | One-way Transit | 29.67 | 1 | 178 | 1200 | 157 | Post-Panamax | 73 | 118 | 117 | Outbound | 163 | 6.71 | 41008 | Offshore | 31.9751 | -80.7418 | 2021-04-28 05:19:53
MSC LAUREN | 353428000 | 12.4 | 5.37 | One-way Transit | 29.67 | 1 | 178 | 1200 | 157 | Post-Panamax | 73 | 118 | 117 | Outbound | 173 | 6.71 | 41008 | Offshore | 31.9733 | -80.7379 | 2021-04-28 05:20:58
SOLARIS | 310679000 | 10 | 2.91 | One-way Transit | 24.67 | 0 | 148 | 935 | 148 | Panamax | 81 | 299 | 299 | Inbound | 152 | 4.47 | 41008 | Offshore | 31.9723 | -80.7369 | 2021-04-28 08:45:51
SOLARIS | 310679000 | 10.3 | 2.91 | One-way Transit | 27.33 | 1 | 164 | 935 | 148 | Panamax | 81 | 298 | 299 | Inbound | 152 | 4.47 | 41008 | Offshore | 31.9732 | -80.7388 | 2021-04-28 08:46:34
SOLARIS | 310679000 | 10.7 | 2.91 | One-way Transit | 24.67 | 0 | 148 | 935 | 148 | Panamax | 81 | 299 | 299 | Inbound | 152 | 4.47 | 41008 | Offshore | 31.9751 | -80.7428 | 2021-04-28 08:47:51
SOLARIS | 310679000 | 11 | 2.91 | One-way Transit | 24.67 | 0 | 148 | 935 | 148 | Panamax | 81 | 299 | 299 | Inbound | 152 | 4.47 | 41008 | Offshore | 31.9765 | -80.7459 | 2021-04-28 08:48:50
SOLARIS | 310679000 | 11.2 | 2.91 | One-way Transit | 27.33 | 1 | 164 | 935 | 148 | Panamax | 81 | 299 | 298 | Inbound | 152 | 4.47 | 41008 | Offshore | 31.9775 | -80.7481 | 2021-04-28 08:49:31
SOLARIS | 310679000 | 11.5 | 2.91 | One-way Transit | 24.67 | 0 | 148 | 935 | 148 | Panamax | 81 | 299 | 299 | Inbound | 152 | 4.47 | 41008 | Offshore | 31.9798 | -80.7528 | 2021-04-28 08:51:00
SOLARIS | 310679000 | 11.7 | 2.91 | One-way Transit | 27.33 | 1 | 164 | 935 | 148 | Panamax | 81 | 299 | 298 | Inbound | 152 | 4.47 | 41008 | Offshore | 31.9811 | -80.7557 | 2021-04-28 08:51:50
SOLARIS | 310679000 | 11.7 | 2.91 | One-way Transit | 24.67 | 0 | 148 | 935 | 148 | Panamax | 81 | 299 | 299 | Inbound | 152 | 4.47 | 41008 | Offshore | 31.9819 | -80.7573 | 2021-04-28 08:52:20
SOLARIS | 310679000 | 11.9 | 2.91 | One-way Transit | 27.33 | 1 | 164 | 935 | 148 | Panamax | 81 | 299 | 298 | Inbound | 152 | 4.47 | 41008 | Offshore | 31.984 | -80.7619 | 2021-04-28 08:53:40
SOLARIS | 310679000 | 12.1 | 2.91 | One-way Transit | 24.67 | 0 | 148 | 935 | 148 | Panamax | 81 | 299 | 299 | Inbound | 152 | 4.47 | 41008 | Offshore | 31.9859 | -80.7659 | 2021-04-28 08:54:49
SOLARIS | 310679000 | 12.1 | 2.91 | One-way Transit | 27.33 | 1 | 164 | 935 | 148 | Panamax | 81 | 299 | 298 | Inbound | 152 | 4.47 | 41008 | Offshore | 31.987 | -80.7682 | 2021-04-28 08:55:30
SOLARIS | 310679000 | 12.3 | 2.91 | One-way Transit | 24.67 | 0 | 148 | 935 | 148 | Panamax | 81 | 298 | 298 | Inbound | 152 | 4.47 | 41008 | Offshore | 31.9888 | -80.7723 | 2021-04-28 08:56:40
SOLARIS | 310679000 | 12.4 | 2.91 | One-way Transit | 27.33 | 1 | 164 | 935 | 148 | Panamax | 81 | 297 | 298 | Inbound | 152 | 4.47 | 41008 | Offshore | 31.9907 | -80.7764 | 2021-04-28 08:57:49
SOLARIS | 310679000 | 12 | 2.91 | One-way Transit | 27.33 | 1 | 164 | 935 | 148 | Panamax | 81 | 322 | 323 | Inbound | 152 | 4.47 | 41008 | Nearshore | 32.0014 | -80.791 | 2021-04-28 09:02:40
SOLARIS | 310679000 | 12 | 2.91 | One-way Transit | 24.67 | 0 | 148 | 935 | 148 | Panamax | 81 | 323 | 323 | Inbound | 152 | 4.47 | 41008 | Nearshore | 32.0031 | -80.7926 | 2021-04-28 09:03:20
SOLARIS | 310679000 | 11.9 | 2.91 | One-way Transit | 30.17 | 2 | 181 | 935 | 148 | Panamax | 81 | 324 | 322 | Inbound | 152 | 4.47 | 41008 | Nearshore | 32.0067 | -80.7957 | 2021-04-28 09:04:40
SOLARIS | 310679000 | 12 | 2.91 | One-way Transit | 27.33 | 1 | 164 | 935 | 148 | Panamax | 81 | 322 | 321 | Inbound | 152 | 4.47 | 41008 | Nearshore | 32.0098 | -80.7985 | 2021-04-28 09:05:51
SOLARIS | 310679000 | 12.1 | 2.91 | One-way Transit | 27.33 | 1 | 164 | 935 | 148 | Panamax | 81 | 322 | 321 | Inbound | 152 | 4.47 | 41008 | Nearshore | 32.0129 | -80.8013 | 2021-04-28 09:07:00
SOLARIS | 310679000 | 12 | 2.91 | One-way Transit | 27.33 | 1 | 164 | 935 | 148 | Panamax | 81 | 322 | 321 | Inbound | 152 | 4.47 | 41008 | Nearshore | 32.0146 | -80.8029 | 2021-04-28 09:07:40
SOLARIS | 310679000 | 12.1 | 2.91 | One-way Transit | 24.67 | 0 | 148 | 935 | 148 | Panamax | 81 | 321 | 321 | Inbound | 152 | 4.47 | 41008 | Nearshore | 32.0177 | -80.8058 | 2021-04-28 09:08:50
SOLARIS | 310679000 | 12.1 | 2.91 | One-way Transit | 27.33 | 1 | 164 | 935 | 148 | Panamax | 81 | 322 | 321 | Inbound | 152 | 4.47 | 41008 | Nearshore | 32.0204 | -80.8083 | 2021-04-28 09:09:54
SOLARIS | 310679000 | 12.2 | 2.91 | One-way Transit | 27.33 | 1 | 164 | 935 | 148 | Panamax | 81 | 322 | 321 | Inbound | 152 | 4.47 | 41008 | Nearshore | 32.0235 | -80.8111 | 2021-04-28 09:11:00
SOLARIS | 310679000 | 12.3 | 2.91 | One-way Transit | 27.33 | 1 | 164 | 935 | 148 | Panamax | 81 | 322 | 321 | Inbound | 152 | 4.47 | 41008 | Nearshore | 32.0252 | -80.8128 | 2021-04-28 09:11:40
SOLARIS | 310679000 | 12.3 | 2.91 | One-way Transit | 35.5 | 4 | 213 | 935 | 148 | Panamax | 81 | 322 | 318 | Inbound | 152 | 4.47 | 41008 | Nearshore | 32.027 | -80.8144 | 2021-04-28 09:12:23
CMA CGM ANDROMEDA | 215164000 | 13.2 | 5.82 | One-way Transit | 32.17 | 2 | 193 | 1194 | 151 | Post-Panamax | 71 | 297 | 299 | Inbound | 144 | 6.71 | 41008 | Offshore | 31.9731 | -80.7375 | 2021-04-28 11:30:54
CMA CGM ANDROMEDA | 215164000 | 13.6 | 5.82 | One-way Transit | 28.67 | 1 | 172 | 1194 | 151 | Post-Panamax | 71 | 298 | 299 | Inbound | 144 | 6.71 | 41008 | Offshore | 31.9743 | -80.7401 | 2021-04-28 11:31:35
CMA CGM ANDROMEDA | 215164000 | 14 | 5.82 | One-way Transit | 28.67 | 1 | 172 | 1194 | 151 | Post-Panamax | 71 | 298 | 299 | Inbound | 144 | 6.71 | 41008 | Offshore | 31.9764 | -80.7448 | 2021-04-28 11:32:45
CMA CGM ANDROMEDA | 215164000 | 14.3 | 5.82 | One-way Transit | 28.67 | 1 | 172 | 1194 | 151 | Post-Panamax | 71 | 298 | 299 | Inbound | 144 | 6.71 | 41008 | Offshore | 31.9785 | -80.7494 | 2021-04-28 11:33:52
CMA CGM ANDROMEDA | 215164000 | 14.5 | 5.82 | One-way Transit | 28.67 | 1 | 172 | 1194 | 151 | Post-Panamax | 71 | 298 | 299 | Inbound | 144 | 6.71 | 41008 | Offshore | 31.9806 | -80.7541 | 2021-04-28 11:34:59
CMA CGM ANDROMEDA | 215164000 | 14.6 | 5.82 | One-way Transit | 28.67 | 1 | 172 | 1194 | 151 | Post-Panamax | 71 | 298 | 299 | Inbound | 144 | 6.71 | 41008 | Offshore | 31.9815 | -80.7562 | 2021-04-28 11:35:29
CMA CGM ANDROMEDA | 215164000 | 14.8 | 5.82 | One-way Transit | 28.67 | 1 | 172 | 1194 | 151 | Post-Panamax | 71 | 298 | 299 | Inbound | 144 | 6.71 | 41008 | Offshore | 31.984 | -80.7617 | 2021-04-28 11:36:46
CMA CGM ANDROMEDA | 215164000 | 14.9 | 5.82 | One-way Transit | 28.67 | 1 | 172 | 1194 | 151 | Post-Panamax | 71 | 298 | 299 | Inbound | 144 | 6.71 | 41008 | Offshore | 31.986 | -80.766 | 2021-04-28 11:37:47
CMA CGM ANDROMEDA | 215164000 | 15 | 5.82 | One-way Transit | 28.67 | 1 | 172 | 1194 | 151 | Post-Panamax | 71 | 299 | 300 | Inbound | 144 | 6.71 | 41008 | Offshore | 31.9884 | -80.7712 | 2021-04-28 11:39:00
CMA CGM ANDROMEDA | 215164000 | 15.1 | 5.82 | One-way Transit | 28.67 | 1 | 172 | 1194 | 151 | Post-Panamax | 71 | 299 | 300 | Inbound | 144 | 6.71 | 41008 | Offshore | 31.9894 | -80.7733 | 2021-04-28 11:39:30
CMA CGM ANDROMEDA | 215164000 | 15.2 | 5.82 | One-way Transit | 32.17 | 2 | 193 | 1194 | 151 | Post-Panamax | 71 | 298 | 300 | Inbound | 144 | 6.71 | 41008 | Offshore | 31.9916 | -80.778 | 2021-04-28 11:40:37
CMA CGM ANDROMEDA | 215164000 | 14.9 | 5.82 | One-way Transit | 32.17 | 2 | 193 | 1194 | 151 | Post-Panamax | 71 | 322 | 324 | Inbound | 144 | 6.71 | 41008 | Nearshore | 32.0009 | -80.7906 | 2021-04-28 11:43:58
CMA CGM ANDROMEDA | 215164000 | 14.8 | 5.82 | One-way Transit | 32.17 | 2 | 193 | 1194 | 151 | Post-Panamax | 71 | 322 | 324 | Inbound | 144 | 6.71 | 41008 | Nearshore | 32.0026 | -80.7921 | 2021-04-28 11:44:30
CMA CGM ANDROMEDA | 215164000 | 14.9 | 5.82 | One-way Transit | 28.67 | 1 | 172 | 1194 | 151 | Post-Panamax | 71 | 322 | 323 | Inbound | 144 | 6.71 | 41008 | Nearshore | 32.0055 | -80.7947 | 2021-04-28 11:45:25
CMA CGM ANDROMEDA | 215164000 | 15 | 5.82 | One-way Transit | 28.67 | 1 | 172 | 1194 | 151 | Post-Panamax | 71 | 323 | 324 | Inbound | 144 | 6.71 | 41008 | Nearshore | 32.0098 | -80.7986 | 2021-04-28 11:46:43
CMA CGM ANDROMEDA | 215164000 | 15.2 | 5.82 | One-way Transit | 25.17 | 0 | 151 | 1194 | 151 | Post-Panamax | 71 | 324 | 324 | Inbound | 144 | 6.71 | 41008 | Nearshore | 32.0136 | -80.8018 | 2021-04-28 11:47:47
CMA CGM ANDROMEDA | 215164000 | 15.4 | 5.82 | One-way Transit | 28.67 | 1 | 172 | 1194 | 151 | Post-Panamax | 71 | 323 | 324 | Inbound | 144 | 6.71 | 41008 | Nearshore | 32.0172 | -80.8051 | 2021-04-28 11:48:52
CMA CGM ANDROMEDA | 215164000 | 15.4 | 5.82 | One-way Transit | 25.17 | 0 | 151 | 1194 | 151 | Post-Panamax | 71 | 322 | 322 | Inbound | 144 | 6.71 | 41008 | Nearshore | 32.019 | -80.8066 | 2021-04-28 11:49:23
CMA CGM ANDROMEDA | 215164000 | 15.6 | 5.82 | One-way Transit | 25.17 | 0 | 151 | 1194 | 151 | Post-Panamax | 71 | 322 | 322 | Inbound | 144 | 6.71 | 41008 | Nearshore | 32.023 | -80.8104 | 2021-04-28 11:50:37
CMA CGM ANDROMEDA | 215164000 | 15.9 | 5.82 | One-way Transit | 32.17 | 2 | 193 | 1194 | 151 | Post-Panamax | 71 | 322 | 320 | Inbound | 144 | 6.71 | 41008 | Nearshore | 32.0269 | -80.814 | 2021-04-28 11:51:41
ALBERT MAERSK | 220263000 | 13.1 | 4.7 | One-way Transit | 23.5 | 0 | 141 | 1155 | 141 | Post-Panamax | 74 | 296 | 296 | Inbound | 141 | 6.71 | 41008 | Offshore | 31.9744 | -80.7398 | 2021-04-28 12:22:35
ALBERT MAERSK | 220263000 | 13.1 | 4.7 | One-way Transit | 23.5 | 0 | 141 | 1155 | 141 | Post-Panamax | 74 | 295 | 295 | Inbound | 141 | 6.71 | 41008 | Offshore | 31.9763 | -80.7444 | 2021-04-28 12:23:45
ALBERT MAERSK | 220263000 | 13.1 | 4.7 | One-way Transit | 26.83 | 1 | 161 | 1155 | 141 | Post-Panamax | 74 | 294 | 295 | Inbound | 141 | 6.71 | 41008 | Offshore | 31.9774 | -80.7469 | 2021-04-28 12:24:27
ALBERT MAERSK | 220263000 | 13 | 4.7 | One-way Transit | 26.83 | 1 | 161 | 1155 | 141 | Post-Panamax | 74 | 296 | 297 | Inbound | 141 | 6.71 | 41008 | Offshore | 31.9797 | -80.752 | 2021-04-28 12:25:46
ALBERT MAERSK | 220263000 | 13 | 4.7 | One-way Transit | 26.83 | 1 | 161 | 1155 | 141 | Post-Panamax | 74 | 296 | 297 | Inbound | 141 | 6.71 | 41008 | Offshore | 31.9808 | -80.7545 | 2021-04-28 12:26:26
ALBERT MAERSK | 220263000 | 13 | 4.7 | One-way Transit | 26.83 | 1 | 161 | 1155 | 141 | Post-Panamax | 74 | 296 | 297 | Inbound | 141 | 6.71 | 41008 | Offshore | 31.9833 | -80.76 | 2021-04-28 12:27:54
ALBERT MAERSK | 220263000 | 13 | 4.7 | One-way Transit | 30.17 | 2 | 181 | 1155 | 141 | Post-Panamax | 74 | 296 | 298 | Inbound | 141 | 6.71 | 41008 | Offshore | 31.9842 | -80.762 | 2021-04-28 12:28:27
ALBERT MAERSK | 220263000 | 13 | 4.7 | One-way Transit | 30.17 | 2 | 181 | 1155 | 141 | Post-Panamax | 74 | 296 | 298 | Inbound | 141 | 6.71 | 41008 | Offshore | 31.9865 | -80.7669 | 2021-04-28 12:29:45
ALBERT MAERSK | 220263000 | 13.1 | 4.7 | One-way Transit | 26.83 | 1 | 161 | 1155 | 141 | Post-Panamax | 74 | 297 | 298 | Inbound | 141 | 6.71 | 41008 | Offshore | 31.9886 | -80.7714 | 2021-04-28 12:30:55
ALBERT MAERSK | 220263000 | 13.1 | 4.7 | One-way Transit | 23.5 | 0 | 141 | 1155 | 141 | Post-Panamax | 74 | 297 | 297 | Inbound | 141 | 6.71 | 41008 | Offshore | 31.9897 | -80.7739 | 2021-04-28 12:31:35
ALBERT MAERSK | 220263000 | 13.2 | 4.7 | One-way Transit | 23.5 | 0 | 141 | 1155 | 141 | Post-Panamax | 74 | 297 | 297 | Inbound | 141 | 6.71 | 41008 | Offshore | 31.9912 | -80.7771 | 2021-04-28 12:32:26
ALBERT MAERSK | 220263000 | 12.8 | 4.7 | One-way Transit | 26.83 | 1 | 161 | 1155 | 141 | Post-Panamax | 74 | 321 | 322 | Inbound | 141 | 6.71 | 41008 | Nearshore | 31.9989 | -80.7887 | 2021-04-28 12:35:58
ALBERT MAERSK | 220263000 | 12.8 | 4.7 | One-way Transit | 23.5 | 0 | 141 | 1155 | 141 | Post-Panamax | 74 | 322 | 322 | Inbound | 141 | 6.71 | 41008 | Nearshore | 32.0008 | -80.7904 | 2021-04-28 12:36:36
ALBERT MAERSK | 220263000 | 12.9 | 4.7 | One-way Transit | 23.5 | 0 | 141 | 1155 | 141 | Post-Panamax | 74 | 322 | 322 | Inbound | 141 | 6.71 | 41008 | Nearshore | 32.0046 | -80.7939 | 2021-04-28 12:37:56
ALBERT MAERSK | 220263000 | 13 | 4.7 | One-way Transit | 23.5 | 0 | 141 | 1155 | 141 | Post-Panamax | 74 | 322 | 322 | Inbound | 141 | 6.71 | 41008 | Nearshore | 32.0075 | -80.7965 | 2021-04-28 12:38:56
ALBERT MAERSK | 220263000 | 13.1 | 4.7 | One-way Transit | 26.83 | 1 | 161 | 1155 | 141 | Post-Panamax | 74 | 321 | 322 | Inbound | 141 | 6.71 | 41008 | Nearshore | 32.0089 | -80.7977 | 2021-04-28 12:39:25
ALBERT MAERSK | 220263000 | 13.3 | 4.7 | One-way Transit | 23.5 | 0 | 141 | 1155 | 141 | Post-Panamax | 74 | 322 | 322 | Inbound | 141 | 6.71 | 41008 | Nearshore | 32.0124 | -80.8008 | 2021-04-28 12:40:36
ALBERT MAERSK | 220263000 | 13.3 | 4.7 | One-way Transit | 26.83 | 1 | 161 | 1155 | 141 | Post-Panamax | 74 | 320 | 321 | Inbound | 141 | 6.71 | 41008 | Nearshore | 32.0158 | -80.8038 | 2021-04-28 12:41:45
ALBERT MAERSK | 220263000 | 13.4 | 4.7 | One-way Transit | 23.5 | 0 | 141 | 1155 | 141 | Post-Panamax | 74 | 321 | 321 | Inbound | 141 | 6.71 | 41008 | Nearshore | 32.0177 | -80.8056 | 2021-04-28 12:42:25
ALBERT MAERSK | 220263000 | 13.6 | 4.7 | One-way Transit | 23.5 | 0 | 141 | 1155 | 141 | Post-Panamax | 74 | 321 | 321 | Inbound | 141 | 6.71 | 41008 | Nearshore | 32.0213 | -80.8089 | 2021-04-28 12:43:36
ALBERT MAERSK | 220263000 | 13.7 | 4.7 | One-way Transit | 23.5 | 0 | 141 | 1155 | 141 | Post-Panamax | 74 | 321 | 321 | Inbound | 141 | 6.71 | 41008 | Nearshore | 32.0247 | -80.812 | 2021-04-28 12:44:45
ALBERT MAERSK | 220263000 | 13.8 | 4.7 | One-way Transit | 23.5 | 0 | 141 | 1155 | 141 | Post-Panamax | 74 | 321 | 321 | Inbound | 141 | 6.71 | 41008 | Nearshore | 32.0262 | -80.8134 | 2021-04-28 12:45:15
CONTI CONTESSA | 255805914 | 13 | 4.7 | One-way Transit | 23 | 0 | 138 | 1092 | 138 | Post-Panamax | 71 | 298 | 298 | Inbound | 141 | 6.71 | 41008 | Offshore | 31.9735 | -80.7383 | 2021-04-28 12:46:18
CONTI CONTESSA | 255805914 | 13.1 | 4.7 | One-way Transit | 29.33 | 2 | 176 | 1092 | 138 | Post-Panamax | 71 | 300 | 298 | Inbound | 141 | 6.71 | 41008 | Offshore | 31.9759 | -80.7432 | 2021-04-28 12:47:36
CONTI CONTESSA | 255805914 | 13.1 | 4.7 | One-way Transit | 23 | 0 | 138 | 1092 | 138 | Post-Panamax | 71 | 296 | 296 | Inbound | 141 | 6.71 | 41008 | Offshore | 31.9793 | -80.7508 | 2021-04-28 12:49:37
CONTI CONTESSA | 255805914 | 13 | 4.7 | One-way Transit | 26.17 | 1 | 157 | 1092 | 138 | Post-Panamax | 71 | 298 | 297 | Inbound | 141 | 6.71 | 41008 | Offshore | 31.981 | -80.7546 | 2021-04-28 12:50:41
CONTI CONTESSA | 255805914 | 13.1 | 4.7 | One-way Transit | 26.17 | 1 | 157 | 1092 | 138 | Post-Panamax | 71 | 298 | 297 | Inbound | 141 | 6.71 | 41008 | Offshore | 31.983 | -80.7589 | 2021-04-28 12:51:47
CONTI CONTESSA | 255805914 | 13.1 | 4.7 | One-way Transit | 26.17 | 1 | 157 | 1092 | 138 | Post-Panamax | 71 | 298 | 297 | Inbound | 141 | 6.71 | 41008 | Offshore | 31.985 | -80.7632 | 2021-04-28 12:52:59
CONTI CONTESSA | 255805914 | 13.1 | 4.7 | One-way Transit | 26.17 | 1 | 157 | 1092 | 138 | Post-Panamax | 71 | 298 | 297 | Inbound | 141 | 6.71 | 41008 | Offshore | 31.9861 | -80.7657 | 2021-04-28 12:53:36
CONTI CONTESSA | 255805914 | 13.1 | 4.7 | One-way Transit | 29.33 | 2 | 176 | 1092 | 138 | Post-Panamax | 71 | 299 | 297 | Inbound | 141 | 6.71 | 41008 | Offshore | 31.9876 | -80.7689 | 2021-04-28 12:54:27
CONTI CONTESSA | 255805914 | 13.2 | 4.7 | One-way Transit | 29.33 | 2 | 176 | 1092 | 138 | Post-Panamax | 71 | 299 | 297 | Inbound | 141 | 6.71 | 41008 | Offshore | 31.9902 | -80.7746 | 2021-04-28 12:55:56
CONTI CONTESSA | 255805914 | 13.2 | 4.7 | One-way Transit | 29.33 | 2 | 176 | 1092 | 138 | Post-Panamax | 71 | 299 | 297 | Inbound | 141 | 6.71 | 41008 | Offshore | 31.9911 | -80.7764 | 2021-04-28 12:56:27
CONTI CONTESSA | 255805914 | 13 | 4.7 | One-way Transit | 26.17 | 1 | 157 | 1092 | 138 | Post-Panamax | 71 | 324 | 323 | Inbound | 141 | 6.71 | 41008 | Nearshore | 32 | -80.7896 | 2021-04-28 13:00:26
CONTI CONTESSA | 255805914 | 12.9 | 4.7 | One-way Transit | 29.33 | 2 | 176 | 1092 | 138 | Post-Panamax | 71 | 323 | 321 | Inbound | 141 | 6.71 | 41008 | Nearshore | 32.0039 | -80.7929 | 2021-04-28 13:01:46
CONTI CONTESSA | 255805914 | 13 | 4.7 | One-way Transit | 29.33 | 2 | 176 | 1092 | 138 | Post-Panamax | 71 | 323 | 321 | Inbound | 141 | 6.71 | 41008 | Nearshore | 32.0054 | -80.7943 | 2021-04-28 13:02:16
CONTI CONTESSA | 255805914 | 13.2 | 4.7 | One-way Transit | 29.33 | 2 | 176 | 1092 | 138 | Post-Panamax | 71 | 323 | 321 | Inbound | 141 | 6.71 | 41008 | Nearshore | 32.0097 | -80.7981 | 2021-04-28 13:03:47
CONTI CONTESSA | 255805914 | 13.3 | 4.7 | One-way Transit | 29.33 | 2 | 176 | 1092 | 138 | Post-Panamax | 71 | 322 | 320 | Inbound | 141 | 6.71 | 41008 | Nearshore | 32.0126 | -80.8007 | 2021-04-28 13:04:46
CONTI CONTESSA | 255805914 | 13.5 | 4.7 | One-way Transit | 29.33 | 2 | 176 | 1092 | 138 | Post-Panamax | 71 | 322 | 320 | Inbound | 141 | 6.71 | 41008 | Nearshore | 32.0185 | -80.8061 | 2021-04-28 13:06:47
CONTI CONTESSA | 255805914 | 13.6 | 4.7 | One-way Transit | 29.33 | 2 | 176 | 1092 | 138 | Post-Panamax | 71 | 322 | 320 | Inbound | 141 | 6.71 | 41008 | Nearshore | 32.0221 | -80.8093 | 2021-04-28 13:07:57
CONTI CONTESSA | 255805914 | 13.6 | 4.7 | One-way Transit | 29.33 | 2 | 176 | 1092 | 138 | Post-Panamax | 71 | 322 | 320 | Inbound | 141 | 6.71 | 41008 | Nearshore | 32.0235 | -80.8107 | 2021-04-28 13:08:29
CONTI CONTESSA | 255805914 | 13.8 | 4.7 | One-way Transit | 26.17 | 1 | 157 | 1092 | 138 | Post-Panamax | 71 | 321 | 320 | Inbound | 141 | 6.71 | 41008 | Nearshore | 32.0269 | -80.8139 | 2021-04-28 13:09:40
MAERSK KENSINGTON | 303657000 | 15.7 | 7.16 | One-way Transit | 30.33 | 3 | 182 | 981 | 131 | Post-Panamax | 70 | 141 | 144 | Outbound | 162 | 8.95 | 41008 | Nearshore | 32.0253 | -80.8125 | 2021-04-28 19:56:55
MAERSK KENSINGTON | 303657000 | 15.6 | 7.16 | One-way Transit | 27.5 | 2 | 165 | 981 | 131 | Post-Panamax | 70 | 144 | 142 | Outbound | 162 | 8.95 | 41008 | Nearshore | 32.0232 | -80.8107 | 2021-04-28 19:57:31
MAERSK KENSINGTON | 303657000 | 15.5 | 7.16 | One-way Transit | 21.83 | 0 | 131 | 981 | 131 | Post-Panamax | 70 | 142 | 142 | Outbound | 162 | 8.95 | 41008 | Nearshore | 32.0191 | -80.807 | 2021-04-28 19:58:43
MAERSK KENSINGTON | 303657000 | 15.6 | 7.16 | One-way Transit | 24.67 | 1 | 148 | 981 | 131 | Post-Panamax | 70 | 142 | 143 | Outbound | 162 | 8.95 | 41008 | Nearshore | 32.0153 | -80.8035 | 2021-04-28 19:59:48
MAERSK KENSINGTON | 303657000 | 15.3 | 7.16 | One-way Transit | 24.67 | 1 | 148 | 981 | 131 | Post-Panamax | 70 | 144 | 143 | Outbound | 162 | 8.95 | 41008 | Nearshore | 32.0119 | -80.8005 | 2021-04-28 20:00:48
NAVIOS UTMOST | 636012808 | 15.7 | 10.96 | One-way Transit | 26.67 | 1 | 160 | 1099 | 141 | Post-Panamax | 71 | 297 | 298 | Inbound | 151 | 13.42 | 41008 | Offshore | 31.9765 | -80.7452 | 2021-04-28 22:49:50
NAVIOS UTMOST | 636012808 | 15.7 | 10.96 | One-way Transit | 26.67 | 1 | 160 | 1099 | 141 | Post-Panamax | 71 | 299 | 300 | Inbound | 151 | 13.42 | 41008 | Offshore | 31.9785 | -80.7496 | 2021-04-28 22:50:50
NAVIOS UTMOST | 636012808 | 15.7 | 10.96 | One-way Transit | 26.67 | 1 | 160 | 1099 | 141 | Post-Panamax | 71 | 299 | 300 | Inbound | 151 | 13.42 | 41008 | Offshore | 31.9809 | -80.7546 | 2021-04-28 22:51:56
NAVIOS UTMOST | 636012808 | 15.8 | 10.96 | One-way Transit | 26.67 | 1 | 160 | 1099 | 141 | Post-Panamax | 71 | 299 | 300 | Inbound | 151 | 13.42 | 41008 | Offshore | 31.9822 | -80.7574 | 2021-04-28 22:52:33
NAVIOS UTMOST | 636012808 | 15.7 | 10.96 | One-way Transit | 23.5 | 0 | 141 | 1099 | 141 | Post-Panamax | 71 | 298 | 298 | Inbound | 151 | 13.42 | 41008 | Offshore | 31.9849 | -80.7632 | 2021-04-28 22:53:51
NAVIOS UTMOST | 636012808 | 15.7 | 10.96 | One-way Transit | 23.5 | 0 | 141 | 1099 | 141 | Post-Panamax | 71 | 298 | 298 | Inbound | 151 | 13.42 | 41008 | Offshore | 31.9863 | -80.7663 | 2021-04-28 22:54:32
NAVIOS UTMOST | 636012808 | 15.8 | 10.96 | One-way Transit | 23.5 | 0 | 141 | 1099 | 141 | Post-Panamax | 71 | 298 | 298 | Inbound | 151 | 13.42 | 41008 | Offshore | 31.9886 | -80.7715 | 2021-04-28 22:55:38
NAVIOS UTMOST | 636012808 | 15.9 | 10.96 | One-way Transit | 23.5 | 0 | 141 | 1099 | 141 | Post-Panamax | 71 | 298 | 298 | Inbound | 151 | 13.42 | 41008 | Offshore | 31.9906 | -80.7761 | 2021-04-28 22:56:38
NAVIOS UTMOST | 636012808 | 15.6 | 10.96 | One-way Transit | 29.83 | 2 | 179 | 1099 | 141 | Post-Panamax | 71 | 320 | 322 | Inbound | 151 | 13.42 | 41008 | Nearshore | 31.9996 | -80.789 | 2021-04-28 22:59:56
NAVIOS UTMOST | 636012808 | 15.4 | 10.96 | One-way Transit | 33 | 3 | 198 | 1099 | 141 | Post-Panamax | 71 | 322 | 325 | Inbound | 151 | 13.42 | 41008 | Nearshore | 32.0013 | -80.7906 | 2021-04-28 23:00:26
NAVIOS UTMOST | 636012808 | 15.2 | 10.96 | One-way Transit | 26.67 | 1 | 160 | 1099 | 141 | Post-Panamax | 71 | 324 | 323 | Inbound | 151 | 13.42 | 41008 | Nearshore | 32.0065 | -80.795 | 2021-04-28 23:01:55
NAVIOS UTMOST | 636012808 | 15 | 10.96 | One-way Transit | 26.67 | 1 | 160 | 1099 | 141 | Post-Panamax | 71 | 321 | 322 | Inbound | 151 | 13.42 | 41008 | Nearshore | 32.0127 | -80.8009 | 2021-04-28 23:03:53
NAVIOS UTMOST | 636012808 | 15.2 | 10.96 | One-way Transit | 26.67 | 1 | 160 | 1099 | 141 | Post-Panamax | 71 | 322 | 323 | Inbound | 151 | 13.42 | 41008 | Nearshore | 32.0154 | -80.8034 | 2021-04-28 23:04:38
NAVIOS UTMOST | 636012808 | 15.3 | 10.96 | One-way Transit | 26.67 | 1 | 160 | 1099 | 141 | Post-Panamax | 71 | 322 | 323 | Inbound | 151 | 13.42 | 41008 | Nearshore | 32.0183 | -80.806 | 2021-04-28 23:05:32
NAVIOS UTMOST | 636012808 | 15.3 | 10.96 | One-way Transit | 26.67 | 1 | 160 | 1099 | 141 | Post-Panamax | 71 | 323 | 322 | Inbound | 151 | 13.42 | 41008 | Nearshore | 32.0217 | -80.8091 | 2021-04-28 23:06:34
NAVIOS UTMOST | 636012808 | 15.1 | 10.96 | One-way Transit | 23.5 | 0 | 141 | 1099 | 141 | Post-Panamax | 71 | 321 | 321 | Inbound | 151 | 13.42 | 41008 | Nearshore | 32.0254 | -80.8126 | 2021-04-28 23:07:38
TARAGO | 257672000 | 11.3 | 7.38 | One-way Transit | 19.83 | 1 | 119 | 804 | 105 | Panamax | 70 | 296 | 297 | Inbound | 88 | 8.95 | 41008 | Offshore | 31.9737 | -80.7389 | 2021-04-27 05:50:44
TARAGO | 257672000 | 11.4 | 7.38 | One-way Transit | 17.5 | 0 | 105 | 804 | 105 | Panamax | 70 | 297 | 297 | Inbound | 88 | 8.95 | 41008 | Offshore | 31.9746 | -80.7411 | 2021-04-27 05:51:23
TARAGO | 257672000 | 11.5 | 7.38 | One-way Transit | 19.83 | 1 | 119 | 804 | 105 | Panamax | 70 | 299 | 300 | Inbound | 88 | 8.95 | 41008 | Offshore | 31.9766 | -80.7455 | 2021-04-27 05:52:44
TARAGO | 257672000 | 11.6 | 7.38 | One-way Transit | 17.5 | 0 | 105 | 804 | 105 | Panamax | 70 | 299 | 299 | Inbound | 88 | 8.95 | 41008 | Offshore | 31.9784 | -80.7494 | 2021-04-27 05:53:55
TARAGO | 257672000 | 11.6 | 7.38 | One-way Transit | 17.5 | 0 | 105 | 804 | 105 | Panamax | 70 | 299 | 299 | Inbound | 88 | 8.95 | 41008 | Offshore | 31.9795 | -80.7516 | 2021-04-27 05:54:35
TARAGO | 257672000 | 11.6 | 7.38 | One-way Transit | 17.5 | 0 | 105 | 804 | 105 | Panamax | 70 | 300 | 300 | Inbound | 88 | 8.95 | 41008 | Offshore | 31.9811 | -80.7549 | 2021-04-27 05:55:35
TARAGO | 257672000 | 11.7 | 7.38 | One-way Transit | 17.5 | 0 | 105 | 804 | 105 | Panamax | 70 | 300 | 300 | Inbound | 88 | 8.95 | 41008 | Offshore | 31.983 | -80.7587 | 2021-04-27 05:56:44
TARAGO | 257672000 | 11.6 | 7.38 | One-way Transit | 17.5 | 0 | 105 | 804 | 105 | Panamax | 70 | 297 | 297 | Inbound | 88 | 8.95 | 41008 | Offshore | 31.9845 | -80.7621 | 2021-04-27 05:57:44
TARAGO | 257672000 | 11.7 | 7.38 | One-way Transit | 17.5 | 0 | 105 | 804 | 105 | Panamax | 70 | 297 | 297 | Inbound | 88 | 8.95 | 41008 | Offshore | 31.9862 | -80.7661 | 2021-04-27 05:58:55
TARAGO | 257672000 | 11.7 | 7.38 | One-way Transit | 19.83 | 1 | 119 | 804 | 105 | Panamax | 70 | 296 | 297 | Inbound | 88 | 8.95 | 41008 | Offshore | 31.9877 | -80.7695 | 2021-04-27 05:59:55
TARAGO | 257672000 | 11.7 | 7.38 | One-way Transit | 19.83 | 1 | 119 | 804 | 105 | Panamax | 70 | 297 | 298 | Inbound | 88 | 8.95 | 41008 | Offshore | 31.9887 | -80.7717 | 2021-04-27 06:00:34
TARAGO | 257672000 | 11.7 | 7.38 | One-way Transit | 17.5 | 0 | 105 | 804 | 105 | Panamax | 70 | 298 | 298 | Inbound | 88 | 8.95 | 41008 | Offshore | 31.9903 | -80.7751 | 2021-04-27 06:01:34
TARAGO | 257672000 | 10.6 | 7.38 | One-way Transit | 17.5 | 0 | 105 | 804 | 105 | Panamax | 70 | 322 | 322 | Inbound | 88 | 8.95 | 41008 | Nearshore | 32.0005 | -80.7895 | 2021-04-27 06:06:45
TARAGO | 257672000 | 10.4 | 7.38 | One-way Transit | 19.83 | 1 | 119 | 804 | 105 | Panamax | 70 | 323 | 322 | Inbound | 88 | 8.95 | 41008 | Nearshore | 32.0032 | -80.7919 | 2021-04-27 06:07:55
TARAGO | 257672000 | 10.3 | 7.38 | One-way Transit | 17.5 | 0 | 105 | 804 | 105 | Panamax | 70 | 322 | 322 | Inbound | 88 | 8.95 | 41008 | Nearshore | 32.0047 | -80.7933 | 2021-04-27 06:08:34
TARAGO | 257672000 | 10.3 | 7.38 | One-way Transit | 19.83 | 1 | 119 | 804 | 105 | Panamax | 70 | 323 | 322 | Inbound | 88 | 8.95 | 41008 | Nearshore | 32.0078 | -80.796 | 2021-04-27 06:09:55
TARAGO | 257672000 | 10.3 | 7.38 | One-way Transit | 19.83 | 1 | 119 | 804 | 105 | Panamax | 70 | 322 | 321 | Inbound | 88 | 8.95 | 41008 | Nearshore | 32.01 | -80.798 | 2021-04-27 06:10:55
TARAGO | 257672000 | 10.3 | 7.38 | One-way Transit | 17.5 | 0 | 105 | 804 | 105 | Panamax | 70 | 320 | 320 | Inbound | 88 | 8.95 | 41008 | Nearshore | 32.0115 | -80.7994 | 2021-04-27 06:11:34
TARAGO | 257672000 | 10.3 | 7.38 | One-way Transit | 17.5 | 0 | 105 | 804 | 105 | Panamax | 70 | 320 | 320 | Inbound | 88 | 8.95 | 41008 | Nearshore | 32.0141 | -80.802 | 2021-04-27 06:12:43
TARAGO | 257672000 | 10.4 | 7.38 | One-way Transit | 17.5 | 0 | 105 | 804 | 105 | Panamax | 70 | 320 | 320 | Inbound | 88 | 8.95 | 41008 | Nearshore | 32.0167 | -80.8046 | 2021-04-27 06:13:55
TARAGO | 257672000 | 10.4 | 7.38 | One-way Transit | 17.5 | 0 | 105 | 804 | 105 | Panamax | 70 | 320 | 320 | Inbound | 88 | 8.95 | 41008 | Nearshore | 32.0189 | -80.8067 | 2021-04-27 06:14:55
TARAGO | 257672000 | 10.4 | 7.38 | One-way Transit | 17.5 | 0 | 105 | 804 | 105 | Panamax | 70 | 320 | 320 | Inbound | 88 | 8.95 | 41008 | Nearshore | 32.02 | -80.8078 | 2021-04-27 06:15:27
TARAGO | 257672000 | 10.4 | 7.38 | One-way Transit | 19.83 | 1 | 119 | 804 | 105 | Panamax | 70 | 323 | 322 | Inbound | 88 | 8.95 | 41008 | Nearshore | 32.023 | -80.8106 | 2021-04-27 06:16:43
TARAGO | 257672000 | 10.4 | 7.38 | One-way Transit | 22.17 | 2 | 133 | 804 | 105 | Panamax | 70 | 324 | 322 | Inbound | 88 | 8.95 | 41008 | Nearshore | 32.0258 | -80.813 | 2021-04-27 06:17:55
TARAGO | 257672000 | 10.4 | 7.38 | One-way Transit | 22.17 | 2 | 133 | 804 | 105 | Panamax | 70 | 324 | 322 | Inbound | 88 | 8.95 | 41008 | Nearshore | 32.027 | -80.814 | 2021-04-27 06:18:29
CAPE TAINARO | 249982000 | 14.9 | 5.59 | One-way Transit | 32.5 | 2 | 195 | 1082 | 157 | Post-Panamax | 70 | 137 | 139 | Outbound | 68 | 6.71 | 41008 | Nearshore | 32.0283 | -80.8156 | 2021-04-27 07:32:47
CAPE TAINARO | 249982000 | 14.7 | 5.59 | One-way Transit | 29.33 | 1 | 176 | 1082 | 157 | Post-Panamax | 70 | 141 | 142 | Outbound | 68 | 6.71 | 41008 | Nearshore | 32.0249 | -80.8123 | 2021-04-27 07:33:53
CAPE TAINARO | 249982000 | 14.7 | 5.59 | One-way Transit | 26.17 | 0 | 157 | 1082 | 157 | Post-Panamax | 70 | 142 | 142 | Outbound | 68 | 6.71 | 41008 | Nearshore | 32.0229 | -80.8105 | 2021-04-27 07:34:29
CAPE TAINARO | 249982000 | 14.6 | 5.59 | One-way Transit | 26.17 | 0 | 157 | 1082 | 157 | Post-Panamax | 70 | 142 | 142 | Outbound | 68 | 6.71 | 41008 | Nearshore | 32.0194 | -80.8073 | 2021-04-27 07:35:35
CAPE TAINARO | 249982000 | 14.6 | 5.59 | One-way Transit | 26.17 | 0 | 157 | 1082 | 157 | Post-Panamax | 70 | 142 | 142 | Outbound | 68 | 6.71 | 41008 | Nearshore | 32.0159 | -80.8041 | 2021-04-27 07:36:40
CAPE TAINARO | 249982000 | 14.6 | 5.59 | One-way Transit | 26.17 | 0 | 157 | 1082 | 157 | Post-Panamax | 70 | 142 | 142 | Outbound | 68 | 6.71 | 41008 | Nearshore | 32.0127 | -80.8011 | 2021-04-27 07:37:41
CAPE TAINARO | 249982000 | 14.3 | 5.59 | One-way Transit | 26.17 | 0 | 157 | 1082 | 157 | Post-Panamax | 70 | 142 | 142 | Outbound | 68 | 6.71 | 41008 | Nearshore | 32.0089 | -80.7977 | 2021-04-27 07:38:53
CAPE TAINARO | 249982000 | 14.2 | 5.59 | One-way Transit | 29.33 | 1 | 176 | 1082 | 157 | Post-Panamax | 70 | 143 | 142 | Outbound | 68 | 6.71 | 41008 | Nearshore | 32.0069 | -80.796 | 2021-04-27 07:39:29
CAPE TAINARO | 249982000 | 14 | 5.59 | One-way Transit | 29.33 | 1 | 176 | 1082 | 157 | Post-Panamax | 70 | 143 | 142 | Outbound | 68 | 6.71 | 41008 | Nearshore | 32.0033 | -80.7927 | 2021-04-27 07:40:41
CAPE TAINARO | 249982000 | 13.7 | 5.59 | One-way Transit | 29.33 | 1 | 176 | 1082 | 157 | Post-Panamax | 70 | 142 | 141 | Outbound | 68 | 6.71 | 41008 | Nearshore | 31.9999 | -80.7897 | 2021-04-27 07:41:47
CAPE TAINARO | 249982000 | 12.6 | 5.59 | One-way Transit | 29.33 | 1 | 176 | 1082 | 157 | Post-Panamax | 70 | 120 | 119 | Outbound | 68 | 6.71 | 41008 | Offshore | 31.9912 | -80.7767 | 2021-04-27 07:45:41
CAPE TAINARO | 249982000 | 12.5 | 5.59 | One-way Transit | 26.17 | 0 | 157 | 1082 | 157 | Post-Panamax | 70 | 118 | 118 | Outbound | 68 | 6.71 | 41008 | Offshore | 31.9893 | -80.7725 | 2021-04-27 07:46:47
CAPE TAINARO | 249982000 | 12.6 | 5.59 | One-way Transit | 26.17 | 0 | 157 | 1082 | 157 | Post-Panamax | 70 | 118 | 118 | Outbound | 68 | 6.71 | 41008 | Offshore | 31.9874 | -80.7682 | 2021-04-27 07:47:58
CAPE TAINARO | 249982000 | 12.5 | 5.59 | One-way Transit | 26.17 | 0 | 157 | 1082 | 157 | Post-Panamax | 70 | 119 | 119 | Outbound | 68 | 6.71 | 41008 | Offshore | 31.9863 | -80.7658 | 2021-04-27 07:48:38
CAPE TAINARO | 249982000 | 12.4 | 5.59 | One-way Transit | 26.17 | 0 | 157 | 1082 | 157 | Post-Panamax | 70 | 118 | 118 | Outbound | 68 | 6.71 | 41008 | Offshore | 31.9844 | -80.7617 | 2021-04-27 07:49:47
CAPE TAINARO | 249982000 | 12.3 | 5.59 | One-way Transit | 26.17 | 0 | 157 | 1082 | 157 | Post-Panamax | 70 | 118 | 118 | Outbound | 68 | 6.71 | 41008 | Offshore | 31.9828 | -80.7581 | 2021-04-27 07:50:49
CAPE TAINARO | 249982000 | 12.2 | 5.59 | One-way Transit | 26.17 | 0 | 157 | 1082 | 157 | Post-Panamax | 70 | 118 | 118 | Outbound | 68 | 6.71 | 41008 | Offshore | 31.9817 | -80.7558 | 2021-04-27 07:51:28
CAPE TAINARO | 249982000 | 12.2 | 5.59 | One-way Transit | 26.17 | 0 | 157 | 1082 | 157 | Post-Panamax | 70 | 118 | 118 | Outbound | 68 | 6.71 | 41008 | Offshore | 31.9795 | -80.7511 | 2021-04-27 07:52:48
CAPE TAINARO | 249982000 | 12 | 5.59 | One-way Transit | 29.33 | 1 | 176 | 1082 | 157 | Post-Panamax | 70 | 118 | 119 | Outbound | 68 | 6.71 | 41008 | Offshore | 31.9777 | -80.7472 | 2021-04-27 07:53:57
CAPE TAINARO | 249982000 | 11.8 | 5.59 | One-way Transit | 26.17 | 0 | 157 | 1082 | 157 | Post-Panamax | 70 | 118 | 118 | Outbound | 68 | 6.71 | 41008 | Offshore | 31.9769 | -80.7454 | 2021-04-27 07:54:27
CAPE TAINARO | 249982000 | 11.2 | 5.59 | One-way Transit | 29.33 | 1 | 176 | 1082 | 157 | Post-Panamax | 70 | 119 | 118 | Outbound | 68 | 6.71 | 41008 | Offshore | 31.9751 | -80.7416 | 2021-04-27 07:55:38
CAPE TAINARO | 249982000 | 10.8 | 5.59 | One-way Transit | 26.17 | 0 | 157 | 1082 | 157 | Post-Panamax | 70 | 118 | 118 | Outbound | 68 | 6.71 | 41008 | Offshore | 31.9742 | -80.7395 | 2021-04-27 07:56:18
CMA CGM FIGARO | 228313800 | 18 | 7.16 | One-way Transit | 23.5 | 0 | 141 | 1096 | 141 | Post-Panamax | 72 | 298 | 298 | Inbound | 68 | 11.18 | 41008 | Offshore | 31.9738 | -80.7388 | 2021-04-27 10:47:22
CMA CGM FIGARO | 228313800 | 18.2 | 7.16 | One-way Transit | 26.67 | 1 | 160 | 1096 | 141 | Post-Panamax | 72 | 298 | 297 | Inbound | 68 | 11.18 | 41008 | Offshore | 31.9771 | -80.746 | 2021-04-27 10:48:46
CMA CGM FIGARO | 228313800 | 18 | 7.16 | One-way Transit | 26.67 | 1 | 160 | 1096 | 141 | Post-Panamax | 72 | 298 | 297 | Inbound | 68 | 11.18 | 41008 | Offshore | 31.9795 | -80.7512 | 2021-04-27 10:49:46
CMA CGM FIGARO | 228313800 | 17.9 | 7.16 | One-way Transit | 26.67 | 1 | 160 | 1096 | 141 | Post-Panamax | 72 | 298 | 297 | Inbound | 68 | 11.18 | 41008 | Offshore | 31.9814 | -80.7555 | 2021-04-27 10:50:34
CMA CGM FIGARO | 228313800 | 17.7 | 7.16 | One-way Transit | 26.67 | 1 | 160 | 1096 | 141 | Post-Panamax | 72 | 298 | 297 | Inbound | 68 | 11.18 | 41008 | Offshore | 31.9845 | -80.7623 | 2021-04-27 10:51:54
CMA CGM FIGARO | 228313800 | 17.6 | 7.16 | One-way Transit | 26.67 | 1 | 160 | 1096 | 141 | Post-Panamax | 72 | 298 | 297 | Inbound | 68 | 11.18 | 41008 | Offshore | 31.9868 | -80.7674 | 2021-04-27 10:52:53
CMA CGM FIGARO | 228313800 | 17.5 | 7.16 | One-way Transit | 26.67 | 1 | 160 | 1096 | 141 | Post-Panamax | 72 | 297 | 296 | Inbound | 68 | 11.18 | 41008 | Offshore | 31.9881 | -80.7704 | 2021-04-27 10:53:28
CMA CGM FIGARO | 228313800 | 17.6 | 7.16 | One-way Transit | 23.5 | 0 | 141 | 1096 | 141 | Post-Panamax | 72 | 297 | 297 | Inbound | 68 | 11.18 | 41008 | Offshore | 31.991 | -80.7769 | 2021-04-27 10:54:46
CMA CGM FIGARO | 228313800 | 17 | 7.16 | One-way Transit | 23.5 | 0 | 141 | 1096 | 141 | Post-Panamax | 72 | 321 | 321 | Inbound | 68 | 11.18 | 41008 | Nearshore | 31.9996 | -80.7892 | 2021-04-27 10:57:35
CMA CGM FIGARO | 228313800 | 16.5 | 7.16 | One-way Transit | 26.67 | 1 | 160 | 1096 | 141 | Post-Panamax | 72 | 321 | 322 | Inbound | 68 | 11.18 | 41008 | Nearshore | 32.0041 | -80.7934 | 2021-04-27 10:58:47
CMA CGM FIGARO | 228313800 | 16.6 | 7.16 | One-way Transit | 23.5 | 0 | 141 | 1096 | 141 | Post-Panamax | 72 | 322 | 322 | Inbound | 68 | 11.18 | 41008 | Nearshore | 32.0077 | -80.7967 | 2021-04-27 10:59:47
CMA CGM FIGARO | 228313800 | 16.6 | 7.16 | One-way Transit | 23.5 | 0 | 141 | 1096 | 141 | Post-Panamax | 72 | 322 | 322 | Inbound | 68 | 11.18 | 41008 | Nearshore | 32.0114 | -80.8 | 2021-04-27 11:00:47
CMA CGM FIGARO | 228313800 | 16.7 | 7.16 | One-way Transit | 23.5 | 0 | 141 | 1096 | 141 | Post-Panamax | 72 | 322 | 322 | Inbound | 68 | 11.18 | 41008 | Nearshore | 32.0139 | -80.8023 | 2021-04-27 11:01:28
CMA CGM FIGARO | 228313800 | 17.1 | 7.16 | One-way Transit | 26.67 | 1 | 160 | 1096 | 141 | Post-Panamax | 72 | 323 | 322 | Inbound | 68 | 11.18 | 41008 | Nearshore | 32.0188 | -80.8068 | 2021-04-27 11:02:47
CMA CGM FIGARO | 228313800 | 17.4 | 7.16 | One-way Transit | 23.5 | 0 | 141 | 1096 | 141 | Post-Panamax | 72 | 321 | 321 | Inbound | 68 | 11.18 | 41008 | Nearshore | 32.0226 | -80.8102 | 2021-04-27 11:03:50
ANTWERPEN EXPRESS | 218791000 | 14.1 | 7.16 | One-way Transit | 26.17 | 0 | 157 | 1200 | 157 | Post-Panamax | 79 | 297 | 297 | Inbound | 68 | 11.18 | 41008 | Offshore | 31.9733 | -80.7376 | 2021-04-27 11:04:38
CMA CGM FIGARO | 228313800 | 17.7 | 7.16 | One-way Transit | 33 | 3 | 198 | 1096 | 141 | Post-Panamax | 72 | 321 | 318 | Inbound | 68 | 11.18 | 41008 | Nearshore | 32.0272 | -80.8144 | 2021-04-27 11:04:58
ANTWERPEN EXPRESS | 218791000 | 14.3 | 7.16 | One-way Transit | 29.67 | 1 | 178 | 1200 | 157 | Post-Panamax | 79 | 298 | 297 | Inbound | 68 | 11.18 | 41008 | Offshore | 31.9753 | -80.7421 | 2021-04-27 11:05:44
ANTWERPEN EXPRESS | 218791000 | 14.4 | 7.16 | One-way Transit | 29.67 | 1 | 178 | 1200 | 157 | Post-Panamax | 79 | 298 | 297 | Inbound | 68 | 11.18 | 41008 | Offshore | 31.9772 | -80.7463 | 2021-04-27 11:06:45
ANTWERPEN EXPRESS | 218791000 | 14.5 | 7.16 | One-way Transit | 29.67 | 1 | 178 | 1200 | 157 | Post-Panamax | 79 | 298 | 297 | Inbound | 68 | 11.18 | 41008 | Offshore | 31.9793 | -80.7509 | 2021-04-27 11:07:51
ANTWERPEN EXPRESS | 218791000 | 14.5 | 7.16 | One-way Transit | 29.67 | 1 | 178 | 1200 | 157 | Post-Panamax | 79 | 298 | 297 | Inbound | 68 | 11.18 | 41008 | Offshore | 31.9814 | -80.7556 | 2021-04-27 11:08:57
ANTWERPEN EXPRESS | 218791000 | 14.6 | 7.16 | One-way Transit | 26.17 | 0 | 157 | 1200 | 157 | Post-Panamax | 79 | 297 | 297 | Inbound | 68 | 11.18 | 41008 | Offshore | 31.9825 | -80.7581 | 2021-04-27 11:09:32
ANTWERPEN EXPRESS | 218791000 | 14.6 | 7.16 | One-way Transit | 29.67 | 1 | 178 | 1200 | 157 | Post-Panamax | 79 | 298 | 297 | Inbound | 68 | 11.18 | 41008 | Offshore | 31.9844 | -80.7624 | 2021-04-27 11:10:32
ANTWERPEN EXPRESS | 218791000 | 14.6 | 7.16 | One-way Transit | 29.67 | 1 | 178 | 1200 | 157 | Post-Panamax | 79 | 298 | 297 | Inbound | 68 | 11.18 | 41008 | Offshore | 31.9865 | -80.767 | 2021-04-27 11:11:39
ANTWERPEN EXPRESS | 218791000 | 14.6 | 7.16 | One-way Transit | 29.67 | 1 | 178 | 1200 | 157 | Post-Panamax | 79 | 299 | 298 | Inbound | 68 | 11.18 | 41008 | Offshore | 31.9885 | -80.7713 | 2021-04-27 11:12:39
ANTWERPEN EXPRESS | 218791000 | 14.7 | 7.16 | One-way Transit | 29.67 | 1 | 178 | 1200 | 157 | Post-Panamax | 79 | 299 | 298 | Inbound | 68 | 11.18 | 41008 | Offshore | 31.99 | -80.7747 | 2021-04-27 11:13:28
ANTWERPEN EXPRESS | 218791000 | 13.6 | 7.16 | One-way Transit | 26.17 | 0 | 157 | 1200 | 157 | Post-Panamax | 79 | 323 | 323 | Inbound | 68 | 11.18 | 41008 | Nearshore | 32.001 | -80.7901 | 2021-04-27 11:17:44
ANTWERPEN EXPRESS | 218791000 | 13.1 | 7.16 | One-way Transit | 29.67 | 1 | 178 | 1200 | 157 | Post-Panamax | 79 | 322 | 321 | Inbound | 68 | 11.18 | 41008 | Nearshore | 32.0041 | -80.793 | 2021-04-27 11:18:50
ANTWERPEN EXPRESS | 218791000 | 13 | 7.16 | One-way Transit | 33.17 | 2 | 199 | 1200 | 157 | Post-Panamax | 79 | 322 | 320 | Inbound | 68 | 11.18 | 41008 | Nearshore | 32.0074 | -80.7959 | 2021-04-27 11:19:57
ANTWERPEN EXPRESS | 218791000 | 12.9 | 7.38 | One-way Transit | 29.67 | 1 | 178 | 1200 | 157 | Post-Panamax | 79 | 322 | 321 | Inbound | 76 | 8.95 | 41008 | Nearshore | 32.0103 | -80.7986 | 2021-04-27 11:21:00
ANTWERPEN EXPRESS | 218791000 | 12.9 | 7.38 | One-way Transit | 29.67 | 1 | 178 | 1200 | 157 | Post-Panamax | 79 | 322 | 321 | Inbound | 76 | 8.95 | 41008 | Nearshore | 32.0119 | -80.8 | 2021-04-27 11:21:33
ANTWERPEN EXPRESS | 218791000 | 12.9 | 7.38 | One-way Transit | 29.67 | 1 | 178 | 1200 | 157 | Post-Panamax | 79 | 322 | 321 | Inbound | 76 | 8.95 | 41008 | Nearshore | 32.0155 | -80.8033 | 2021-04-27 11:22:50
ANTWERPEN EXPRESS | 218791000 | 12.8 | 7.38 | One-way Transit | 33.17 | 2 | 199 | 1200 | 157 | Post-Panamax | 79 | 322 | 320 | Inbound | 76 | 8.95 | 41008 | Nearshore | 32.0184 | -80.806 | 2021-04-27 11:23:51
ANTWERPEN EXPRESS | 218791000 | 12.7 | 7.38 | One-way Transit | 29.67 | 1 | 178 | 1200 | 157 | Post-Panamax | 79 | 321 | 320 | Inbound | 76 | 8.95 | 41008 | Nearshore | 32.0216 | -80.809 | 2021-04-27 11:25:00
ANTWERPEN EXPRESS | 218791000 | 12.7 | 7.38 | One-way Transit | 29.67 | 1 | 178 | 1200 | 157 | Post-Panamax | 79 | 321 | 320 | Inbound | 76 | 8.95 | 41008 | Nearshore | 32.0231 | -80.8104 | 2021-04-27 11:25:32
ANTWERPEN EXPRESS | 218791000 | 12.8 | 7.38 | One-way Transit | 29.67 | 1 | 178 | 1200 | 157 | Post-Panamax | 79 | 321 | 320 | Inbound | 76 | 8.95 | 41008 | Nearshore | 32.0263 | -80.8135 | 2021-04-27 11:26:42
AXEL MAERSK | 220187000 | 14.4 | 5.59 | One-way Transit | 30.17 | 2 | 181 | 1155 | 141 | Post-Panamax | 71 | 138 | 140 | Outbound | 79 | 8.95 | 41008 | Nearshore | 32.027 | -80.8146 | 2021-04-27 13:01:28
AXEL MAERSK | 220187000 | 14.6 | 5.59 | One-way Transit | 33.5 | 3 | 201 | 1155 | 141 | Post-Panamax | 71 | 138 | 141 | Outbound | 79 | 8.95 | 41008 | Nearshore | 32.024 | -80.8115 | 2021-04-27 13:02:29
AXEL MAERSK | 220187000 | 14.5 | 5.59 | One-way Transit | 33.5 | 3 | 201 | 1155 | 141 | Post-Panamax | 71 | 139 | 142 | Outbound | 79 | 8.95 | 41008 | Nearshore | 32.0202 | -80.8078 | 2021-04-27 13:03:40
AXEL MAERSK | 220187000 | 14.6 | 5.59 | One-way Transit | 30.17 | 2 | 181 | 1155 | 141 | Post-Panamax | 71 | 142 | 144 | Outbound | 79 | 8.95 | 41008 | Nearshore | 32.017 | -80.8049 | 2021-04-27 13:04:40
AXEL MAERSK | 220187000 | 14.7 | 5.59 | One-way Transit | 26.83 | 1 | 161 | 1155 | 141 | Post-Panamax | 71 | 143 | 144 | Outbound | 79 | 8.95 | 41008 | Nearshore | 32.014 | -80.8022 | 2021-04-27 13:05:37
AXEL MAERSK | 220187000 | 14.7 | 5.59 | One-way Transit | 26.83 | 1 | 161 | 1155 | 141 | Post-Panamax | 71 | 143 | 144 | Outbound | 79 | 8.95 | 41008 | Nearshore | 32.0102 | -80.7988 | 2021-04-27 13:06:46
AXEL MAERSK | 220187000 | 14.9 | 5.59 | One-way Transit | 26.83 | 1 | 161 | 1155 | 141 | Post-Panamax | 71 | 143 | 144 | Outbound | 79 | 8.95 | 41008 | Nearshore | 32.0078 | -80.7967 | 2021-04-27 13:07:28
AXEL MAERSK | 220187000 | 14.8 | 5.59 | One-way Transit | 30.17 | 2 | 181 | 1155 | 141 | Post-Panamax | 71 | 142 | 144 | Outbound | 79 | 8.95 | 41008 | Nearshore | 32.0043 | -80.7936 | 2021-04-27 13:08:34
AXEL MAERSK | 220187000 | 14.6 | 5.59 | One-way Transit | 23.5 | 0 | 141 | 1155 | 141 | Post-Panamax | 71 | 143 | 143 | Outbound | 79 | 8.95 | 41008 | Nearshore | 32.0002 | -80.79 | 2021-04-27 13:09:47
AXEL MAERSK | 220187000 | 14.8 | 5.59 | One-way Transit | 33.5 | 3 | 201 | 1155 | 141 | Post-Panamax | 71 | 119 | 122 | Outbound | 79 | 8.95 | 41008 | Offshore | 31.9904 | -80.7747 | 2021-04-27 13:13:47
AXEL MAERSK | 220187000 | 14.5 | 5.59 | One-way Transit | 30.17 | 2 | 181 | 1155 | 141 | Post-Panamax | 71 | 119 | 121 | Outbound | 79 | 8.95 | 41008 | Offshore | 31.9882 | -80.7701 | 2021-04-27 13:14:52
AXEL MAERSK | 220187000 | 14.1 | 5.59 | One-way Transit | 33.5 | 3 | 201 | 1155 | 141 | Post-Panamax | 71 | 118 | 121 | Outbound | 79 | 8.95 | 41008 | Offshore | 31.987 | -80.7676 | 2021-04-27 13:15:30
AXEL MAERSK | 220187000 | 13.4 | 5.59 | One-way Transit | 30.17 | 2 | 181 | 1155 | 141 | Post-Panamax | 71 | 118 | 120 | Outbound | 79 | 8.95 | 41008 | Offshore | 31.9852 | -80.7637 | 2021-04-27 13:16:32
AXEL MAERSK | 220187000 | 12.2 | 5.59 | One-way Transit | 30.17 | 2 | 181 | 1155 | 141 | Post-Panamax | 71 | 118 | 120 | Outbound | 79 | 8.95 | 41008 | Offshore | 31.983 | -80.7589 | 2021-04-27 13:17:47
AXEL MAERSK | 220187000 | 11.4 | 5.59 | One-way Transit | 30.17 | 2 | 181 | 1155 | 141 | Post-Panamax | 71 | 119 | 121 | Outbound | 79 | 8.95 | 41008 | Offshore | 31.9814 | -80.7554 | 2021-04-27 13:18:46
AXEL MAERSK | 220187000 | 10.7 | 5.59 | One-way Transit | 33.5 | 3 | 201 | 1155 | 141 | Post-Panamax | 71 | 118 | 121 | Outbound | 79 | 8.95 | 41008 | Offshore | 31.9798 | -80.7519 | 2021-04-27 13:19:52
AXEL MAERSK | 220187000 | 10.4 | 4.03 | One-way Transit | 30.17 | 2 | 181 | 1155 | 141 | Post-Panamax | 71 | 119 | 121 | Outbound | 79 | 6.71 | 41008 | Offshore | 31.9791 | -80.7504 | 2021-04-27 13:20:24
AXEL MAERSK | 220187000 | 9.7 | 4.03 | One-way Transit | 33.5 | 3 | 201 | 1155 | 141 | Post-Panamax | 71 | 118 | 121 | Outbound | 79 | 6.71 | 41008 | Offshore | 31.9775 | -80.7471 | 2021-04-27 13:21:31
AXEL MAERSK | 220187000 | 9.3 | 4.03 | One-way Transit | 30.17 | 2 | 181 | 1155 | 141 | Post-Panamax | 71 | 119 | 121 | Outbound | 79 | 6.71 | 41008 | Offshore | 31.9758 | -80.7434 | 2021-04-27 13:22:52
AXEL MAERSK | 220187000 | 9.3 | 4.03 | One-way Transit | 30.17 | 2 | 181 | 1155 | 141 | Post-Panamax | 71 | 119 | 121 | Outbound | 79 | 6.71 | 41008 | Offshore | 31.9752 | -80.7421 | 2021-04-27 13:23:22
AXEL MAERSK | 220187000 | 9.3 | 4.03 | One-way Transit | 33.5 | 3 | 201 | 1155 | 141 | Post-Panamax | 71 | 118 | 121 | Outbound | 79 | 6.71 | 41008 | Offshore | 31.9737 | -80.739 | 2021-04-27 13:24:34
MAERSK KENSINGTON | 303657000 | 13.7 | 4.03 | One-way Transit | 21.83 | 0 | 131 | 981 | 131 | Post-Panamax | 70 | 298 | 298 | Inbound | 76 | 6.71 | 41008 | Offshore | 31.9744 | -80.7398 | 2021-04-27 15:05:39
MAERSK KENSINGTON | 303657000 | 13.9 | 4.03 | One-way Transit | 24.67 | 1 | 148 | 981 | 131 | Post-Panamax | 70 | 298 | 297 | Inbound | 76 | 6.71 | 41008 | Offshore | 31.9767 | -80.7448 | 2021-04-27 15:06:54
MAERSK KENSINGTON | 303657000 | 13.9 | 4.03 | One-way Transit | 24.67 | 1 | 148 | 981 | 131 | Post-Panamax | 70 | 298 | 297 | Inbound | 76 | 6.71 | 41008 | Offshore | 31.9778 | -80.7473 | 2021-04-27 15:07:30
MAERSK KENSINGTON | 303657000 | 14 | 4.03 | One-way Transit | 21.83 | 0 | 131 | 981 | 131 | Post-Panamax | 70 | 297 | 297 | Inbound | 76 | 6.71 | 41008 | Offshore | 31.9797 | -80.7517 | 2021-04-27 15:08:36
MAERSK KENSINGTON | 303657000 | 14 | 4.03 | One-way Transit | 24.67 | 1 | 148 | 981 | 131 | Post-Panamax | 70 | 297 | 296 | Inbound | 76 | 6.71 | 41008 | Offshore | 31.9817 | -80.7561 | 2021-04-27 15:09:42
MAERSK KENSINGTON | 303657000 | 14 | 4.03 | One-way Transit | 27.5 | 2 | 165 | 981 | 131 | Post-Panamax | 70 | 299 | 297 | Inbound | 76 | 6.71 | 41008 | Offshore | 31.9835 | -80.7602 | 2021-04-27 15:10:42
MAERSK KENSINGTON | 303657000 | 13.9 | 4.03 | One-way Transit | 21.83 | 0 | 131 | 981 | 131 | Post-Panamax | 70 | 298 | 298 | Inbound | 76 | 6.71 | 41008 | Offshore | 31.9856 | -80.765 | 2021-04-27 15:11:54
MAERSK KENSINGTON | 303657000 | 13.9 | 4.03 | One-way Transit | 24.67 | 1 | 148 | 981 | 131 | Post-Panamax | 70 | 298 | 297 | Inbound | 76 | 6.71 | 41008 | Offshore | 31.9875 | -80.769 | 2021-04-27 15:12:54
MAERSK KENSINGTON | 303657000 | 13.9 | 4.03 | One-way Transit | 24.67 | 1 | 148 | 981 | 131 | Post-Panamax | 70 | 298 | 297 | Inbound | 76 | 6.71 | 41008 | Offshore | 31.9895 | -80.7735 | 2021-04-27 15:14:00
MAERSK KENSINGTON | 303657000 | 13.9 | 4.03 | One-way Transit | 21.83 | 0 | 131 | 981 | 131 | Post-Panamax | 70 | 298 | 298 | Inbound | 76 | 6.71 | 41008 | Offshore | 31.9904 | -80.7755 | 2021-04-27 15:14:31
MAERSK KENSINGTON | 303657000 | 13.4 | 4.03 | One-way Transit | 24.67 | 1 | 148 | 981 | 131 | Post-Panamax | 70 | 321 | 320 | Inbound | 76 | 6.71 | 41008 | Nearshore | 32.0008 | -80.7901 | 2021-04-27 15:18:49
MAERSK KENSINGTON | 303657000 | 13.2 | 4.03 | One-way Transit | 24.67 | 1 | 148 | 981 | 131 | Post-Panamax | 70 | 322 | 321 | Inbound | 76 | 6.71 | 41008 | Nearshore | 32.004 | -80.7932 | 2021-04-27 15:19:54
MAERSK KENSINGTON | 303657000 | 13.2 | 3.36 | One-way Transit | 24.67 | 1 | 148 | 981 | 131 | Post-Panamax | 70 | 322 | 321 | Inbound | 82 | 4.47 | 41008 | Nearshore | 32.0069 | -80.7958 | 2021-04-27 15:20:54
MAERSK KENSINGTON | 303657000 | 13.2 | 3.36 | One-way Transit | 24.67 | 1 | 148 | 981 | 131 | Post-Panamax | 70 | 322 | 321 | Inbound | 82 | 4.47 | 41008 | Nearshore | 32.0088 | -80.7976 | 2021-04-27 15:21:34
MAERSK KENSINGTON | 303657000 | 13.3 | 3.36 | One-way Transit | 21.83 | 0 | 131 | 981 | 131 | Post-Panamax | 70 | 323 | 323 | Inbound | 82 | 4.47 | 41008 | Nearshore | 32.0122 | -80.8007 | 2021-04-27 15:22:45
MAERSK KENSINGTON | 303657000 | 13.4 | 3.36 | One-way Transit | 21.83 | 0 | 131 | 981 | 131 | Post-Panamax | 70 | 323 | 323 | Inbound | 82 | 4.47 | 41008 | Nearshore | 32.0157 | -80.8037 | 2021-04-27 15:23:54
MAERSK KENSINGTON | 303657000 | 13.5 | 3.36 | One-way Transit | 21.83 | 0 | 131 | 981 | 131 | Post-Panamax | 70 | 322 | 322 | Inbound | 82 | 4.47 | 41008 | Nearshore | 32.0172 | -80.8051 | 2021-04-27 15:24:23
MAERSK KENSINGTON | 303657000 | 13.6 | 3.36 | One-way Transit | 27.5 | 2 | 165 | 981 | 131 | Post-Panamax | 70 | 320 | 322 | Inbound | 82 | 4.47 | 41008 | Nearshore | 32.0207 | -80.8083 | 2021-04-27 15:25:35
MAERSK KENSINGTON | 303657000 | 13.5 | 3.36 | One-way Transit | 24.67 | 1 | 148 | 981 | 131 | Post-Panamax | 70 | 323 | 322 | Inbound | 82 | 4.47 | 41008 | Nearshore | 32.0226 | -80.81 | 2021-04-27 15:26:16
MAERSK KENSINGTON | 303657000 | 13.5 | 3.36 | One-way Transit | 21.83 | 0 | 131 | 981 | 131 | Post-Panamax | 70 | 322 | 322 | Inbound | 82 | 4.47 | 41008 | Nearshore | 32.0266 | -80.8137 | 2021-04-27 15:27:35
HAMBURG BAY | 636016199 | 15.8 | 3.13 | One-way Transit | 24.67 | 1 | 148 | 961 | 131 | Panamax | 70 | 141 | 142 | Outbound | 133 | 4.47 | 41008 | Nearshore | 32.0247 | -80.8118 | 2021-04-27 17:40:50
HAMBURG BAY | 636016199 | 15.9 | 3.13 | One-way Transit | 24.67 | 1 | 148 | 961 | 131 | Panamax | 70 | 143 | 144 | Outbound | 133 | 4.47 | 41008 | Nearshore | 32.0208 | -80.8084 | 2021-04-27 17:41:57
HAMBURG BAY | 636016199 | 15.9 | 3.13 | One-way Transit | 21.83 | 0 | 131 | 961 | 131 | Panamax | 70 | 144 | 144 | Outbound | 133 | 4.47 | 41008 | Nearshore | 32.0191 | -80.8069 | 2021-04-27 17:42:27
HAMBURG BAY | 636016199 | 15.9 | 3.13 | One-way Transit | 24.67 | 1 | 148 | 961 | 131 | Panamax | 70 | 143 | 142 | Outbound | 133 | 4.47 | 41008 | Nearshore | 32.014 | -80.8026 | 2021-04-27 17:43:50
HAMBURG BAY | 636016199 | 15.9 | 3.13 | One-way Transit | 24.67 | 1 | 148 | 961 | 131 | Panamax | 70 | 143 | 142 | Outbound | 133 | 4.47 | 41008 | Nearshore | 32.0105 | -80.7995 | 2021-04-27 17:44:50
HAMBURG BAY | 636016199 | 15.8 | 3.13 | One-way Transit | 24.67 | 1 | 148 | 961 | 131 | Panamax | 70 | 143 | 142 | Outbound | 133 | 4.47 | 41008 | Nearshore | 32.0066 | -80.7961 | 2021-04-27 17:45:56
HAMBURG BAY | 636016199 | 15.6 | 3.13 | One-way Transit | 27.33 | 2 | 164 | 961 | 131 | Panamax | 70 | 143 | 141 | Outbound | 133 | 4.47 | 41008 | Nearshore | 32.0041 | -80.7939 | 2021-04-27 17:46:39
HAMBURG BAY | 636016199 | 15.4 | 3.13 | One-way Transit | 24.67 | 1 | 148 | 961 | 131 | Panamax | 70 | 141 | 140 | Outbound | 133 | 4.47 | 41008 | Nearshore | 32 | -80.7901 | 2021-04-27 17:47:50
HAMBURG BAY | 636016199 | 14.4 | 3.13 | One-way Transit | 24.67 | 1 | 148 | 961 | 131 | Panamax | 70 | 118 | 119 | Outbound | 133 | 4.47 | 41008 | Offshore | 31.9901 | -80.7754 | 2021-04-27 17:51:45
HAMBURG BAY | 636016199 | 14.4 | 3.13 | One-way Transit | 24.67 | 1 | 148 | 961 | 131 | Panamax | 70 | 118 | 119 | Outbound | 133 | 4.47 | 41008 | Offshore | 31.9888 | -80.7726 | 2021-04-27 17:52:26
HAMBURG BAY | 636016199 | 14.4 | 3.13 | One-way Transit | 24.67 | 1 | 148 | 961 | 131 | Panamax | 70 | 118 | 119 | Outbound | 133 | 4.47 | 41008 | Offshore | 31.986 | -80.7667 | 2021-04-27 17:53:50
HAMBURG BAY | 636016199 | 14.2 | 3.13 | One-way Transit | 24.67 | 1 | 148 | 961 | 131 | Panamax | 70 | 118 | 119 | Outbound | 133 | 4.47 | 41008 | Offshore | 31.9851 | -80.7647 | 2021-04-27 17:54:21
HAMBURG BAY | 636016199 | 13.7 | 3.13 | One-way Transit | 21.83 | 0 | 131 | 961 | 131 | Panamax | 70 | 117 | 117 | Outbound | 133 | 4.47 | 41008 | Offshore | 31.9829 | -80.7598 | 2021-04-27 17:55:32
HAMBURG BAY | 636016199 | 13.2 | 3.13 | One-way Transit | 21.83 | 0 | 131 | 961 | 131 | Panamax | 70 | 117 | 117 | Outbound | 133 | 4.47 | 41008 | Offshore | 31.9809 | -80.7552 | 2021-04-27 17:56:45
HAMBURG BAY | 636016199 | 12.7 | 3.13 | One-way Transit | 21.83 | 0 | 131 | 961 | 131 | Panamax | 70 | 117 | 117 | Outbound | 133 | 4.47 | 41008 | Offshore | 31.9793 | -80.7514 | 2021-04-27 17:57:45
HAMBURG BAY | 636016199 | 12.4 | 3.13 | One-way Transit | 21.83 | 0 | 131 | 961 | 131 | Panamax | 70 | 117 | 117 | Outbound | 133 | 4.47 | 41008 | Offshore | 31.9776 | -80.7475 | 2021-04-27 17:58:49
HAMBURG BAY | 636016199 | 12.1 | 3.13 | One-way Transit | 21.83 | 0 | 131 | 961 | 131 | Panamax | 70 | 117 | 117 | Outbound | 133 | 4.47 | 41008 | Offshore | 31.9766 | -80.7452 | 2021-04-27 17:59:28
HAMBURG BAY | 636016199 | 11.8 | 3.13 | One-way Transit | 24.67 | 1 | 148 | 961 | 131 | Panamax | 70 | 117 | 118 | Outbound | 133 | 4.47 | 41008 | Offshore | 31.9746 | -80.7406 | 2021-04-27 18:00:50
HAMBURG BAY | 636016199 | 11.6 | 3.13 | One-way Transit | 21.83 | 0 | 131 | 961 | 131 | Panamax | 70 | 118 | 118 | Outbound | 133 | 4.47 | 41008 | Offshore | 31.9735 | -80.7384 | 2021-04-27 18:01:28
SPAR PAVO | 258731000 | 12.8 | 7.16 | One-way Transit | 21.33 | 2 | 128 | 656 | 105 | Panamax | 70 | 141 | 143 | Outbound | 150 | 8.95 | 41008 | Nearshore | 32.028 | -80.8152 | 2021-04-27 19:42:37
SPAR PAVO | 258731000 | 12.8 | 7.16 | One-way Transit | 19.33 | 1 | 116 | 656 | 105 | Panamax | 70 | 142 | 143 | Outbound | 150 | 8.95 | 41008 | Nearshore | 32.0262 | -80.8135 | 2021-04-27 19:43:17
SPAR PAVO | 258731000 | 12.9 | 7.16 | One-way Transit | 17.5 | 0 | 105 | 656 | 105 | Panamax | 70 | 142 | 142 | Outbound | 150 | 8.95 | 41008 | Nearshore | 32.0239 | -80.8114 | 2021-04-27 19:44:06
SPAR PAVO | 258731000 | 12.9 | 7.16 | One-way Transit | 23.17 | 3 | 139 | 656 | 105 | Panamax | 70 | 140 | 143 | Outbound | 150 | 8.95 | 41008 | Nearshore | 32.0206 | -80.8083 | 2021-04-27 19:45:17
SPAR PAVO | 258731000 | 12.9 | 7.16 | One-way Transit | 19.33 | 1 | 116 | 656 | 105 | Panamax | 70 | 142 | 143 | Outbound | 150 | 8.95 | 41008 | Nearshore | 32.0149 | -80.8032 | 2021-04-27 19:47:16
SPAR PAVO | 258731000 | 12.9 | 7.16 | One-way Transit | 19.33 | 1 | 116 | 656 | 105 | Panamax | 70 | 142 | 143 | Outbound | 150 | 8.95 | 41008 | Nearshore | 32.0107 | -80.7994 | 2021-04-27 19:48:46
SPAR PAVO | 258731000 | 13 | 7.16 | One-way Transit | 19.33 | 1 | 116 | 656 | 105 | Panamax | 70 | 142 | 143 | Outbound | 150 | 8.95 | 41008 | Nearshore | 32.0073 | -80.7964 | 2021-04-27 19:49:55
SPAR PAVO | 258731000 | 13 | 7.16 | One-way Transit | 17.5 | 0 | 105 | 656 | 105 | Panamax | 70 | 143 | 143 | Outbound | 150 | 8.95 | 41008 | Nearshore | 32.0054 | -80.7947 | 2021-04-27 19:50:38
SPAR PAVO | 258731000 | 13 | 7.16 | One-way Transit | 23.17 | 3 | 139 | 656 | 105 | Panamax | 70 | 144 | 141 | Outbound | 150 | 8.95 | 41008 | Nearshore | 32.0016 | -80.7913 | 2021-04-27 19:51:56
SPAR PAVO | 258731000 | 13 | 7.16 | One-way Transit | 17.5 | 0 | 105 | 656 | 105 | Panamax | 70 | 141 | 141 | Outbound | 150 | 8.95 | 41008 | Nearshore | 31.9997 | -80.7895 | 2021-04-27 19:52:37
SPAR PAVO | 258731000 | 12.7 | 7.16 | One-way Transit | 17.5 | 0 | 105 | 656 | 105 | Panamax | 70 | 120 | 120 | Outbound | 150 | 8.95 | 41008 | Offshore | 31.991 | -80.7767 | 2021-04-27 19:56:40
SPAR PAVO | 258731000 | 12.6 | 7.16 | One-way Transit | 17.5 | 0 | 105 | 656 | 105 | Panamax | 70 | 120 | 120 | Outbound | 150 | 8.95 | 41008 | Offshore | 31.989 | -80.7726 | 2021-04-27 19:57:48
SPAR PAVO | 258731000 | 12.7 | 7.16 | One-way Transit | 17.5 | 0 | 105 | 656 | 105 | Panamax | 70 | 118 | 118 | Outbound | 150 | 8.95 | 41008 | Offshore | 31.987 | -80.7683 | 2021-04-27 19:58:57
SPAR PAVO | 258731000 | 12.7 | 7.16 | One-way Transit | 17.5 | 0 | 105 | 656 | 105 | Panamax | 70 | 118 | 118 | Outbound | 150 | 8.95 | 41008 | Offshore | 31.9859 | -80.7658 | 2021-04-27 19:59:37
SPAR PAVO | 258731000 | 12.5 | 7.16 | One-way Transit | 17.5 | 0 | 105 | 656 | 105 | Panamax | 70 | 118 | 118 | Outbound | 150 | 8.95 | 41008 | Offshore | 31.9841 | -80.7618 | 2021-04-27 20:00:45
SPAR PAVO | 258731000 | 12.4 | 7.16 | One-way Transit | 17.5 | 0 | 105 | 656 | 105 | Panamax | 70 | 118 | 118 | Outbound | 150 | 8.95 | 41008 | Offshore | 31.9822 | -80.7574 | 2021-04-27 20:01:57
SPAR PAVO | 258731000 | 12.4 | 7.16 | One-way Transit | 17.5 | 0 | 105 | 656 | 105 | Panamax | 70 | 118 | 118 | Outbound | 150 | 8.95 | 41008 | Offshore | 31.9806 | -80.7539 | 2021-04-27 20:02:57
SPAR PAVO | 258731000 | 12.3 | 7.16 | One-way Transit | 17.5 | 0 | 105 | 656 | 105 | Panamax | 70 | 118 | 118 | Outbound | 150 | 8.95 | 41008 | Offshore | 31.9795 | -80.7515 | 2021-04-27 20:03:36
SPAR PAVO | 258731000 | 12.2 | 7.16 | One-way Transit | 19.33 | 1 | 116 | 656 | 105 | Panamax | 70 | 119 | 118 | Outbound | 150 | 8.95 | 41008 | Offshore | 31.9773 | -80.7468 | 2021-04-27 20:04:58
SPAR PAVO | 258731000 | 12.1 | 7.16 | One-way Transit | 19.33 | 1 | 116 | 656 | 105 | Panamax | 70 | 119 | 118 | Outbound | 150 | 8.95 | 41008 | Offshore | 31.9763 | -80.7445 | 2021-04-27 20:05:37
SPAR PAVO | 258731000 | 12 | 7.16 | One-way Transit | 17.5 | 0 | 105 | 656 | 105 | Panamax | 70 | 118 | 118 | Outbound | 150 | 8.95 | 41008 | Offshore | 31.9744 | -80.7405 | 2021-04-27 20:06:46
SPAR PAVO | 258731000 | 12 | 7.16 | One-way Transit | 19.33 | 1 | 116 | 656 | 105 | Panamax | 70 | 119 | 118 | Outbound | 150 | 8.95 | 41008 | Offshore | 31.9726 | -80.7365 | 2021-04-27 20:07:56
CSL TACOMA | 311057100 | 12.5 | 8.95 | One-way Transit | 19.67 | 1 | 118 | 751 | 105 | Panamax | 70 | 299 | 300 | Inbound | 154 | 11.18 | 41008 | Offshore | 31.9734 | -80.7379 | 2021-04-27 20:34:57
CSL TACOMA | 311057100 | 12.6 | 8.95 | One-way Transit | 19.67 | 1 | 118 | 751 | 105 | Panamax | 70 | 299 | 300 | Inbound | 154 | 11.18 | 41008 | Offshore | 31.9742 | -80.7398 | 2021-04-27 20:35:27
CSL TACOMA | 311057100 | 12.8 | 8.95 | One-way Transit | 21.83 | 2 | 131 | 751 | 105 | Panamax | 70 | 298 | 300 | Inbound | 154 | 11.18 | 41008 | Offshore | 31.9764 | -80.7445 | 2021-04-27 20:36:46
CSL TACOMA | 311057100 | 12.9 | 8.95 | One-way Transit | 17.5 | 0 | 105 | 751 | 105 | Panamax | 70 | 299 | 299 | Inbound | 154 | 11.18 | 41008 | Offshore | 31.9785 | -80.7489 | 2021-04-27 20:37:57
CSL TACOMA | 311057100 | 13 | 8.95 | One-way Transit | 17.5 | 0 | 105 | 751 | 105 | Panamax | 70 | 297 | 297 | Inbound | 154 | 11.18 | 41008 | Offshore | 31.9802 | -80.7526 | 2021-04-27 20:38:57
CSL TACOMA | 311057100 | 13.1 | 8.95 | One-way Transit | 19.67 | 1 | 118 | 751 | 105 | Panamax | 70 | 297 | 298 | Inbound | 154 | 11.18 | 41008 | Offshore | 31.981 | -80.7545 | 2021-04-27 20:39:27
CSL TACOMA | 311057100 | 13.2 | 8.95 | One-way Transit | 19.67 | 1 | 118 | 751 | 105 | Panamax | 70 | 297 | 298 | Inbound | 154 | 11.18 | 41008 | Offshore | 31.9832 | -80.7595 | 2021-04-27 20:40:47
CSL TACOMA | 311057100 | 13.3 | 8.95 | One-way Transit | 17.5 | 0 | 105 | 751 | 105 | Panamax | 70 | 297 | 297 | Inbound | 154 | 11.18 | 41008 | Offshore | 31.9852 | -80.7641 | 2021-04-27 20:41:57
CSL TACOMA | 311057100 | 13.4 | 8.95 | One-way Transit | 17.5 | 0 | 105 | 751 | 105 | Panamax | 70 | 298 | 298 | Inbound | 154 | 11.18 | 41008 | Offshore | 31.9864 | -80.7667 | 2021-04-27 20:42:37
CSL TACOMA | 311057100 | 13.5 | 8.95 | One-way Transit | 19.67 | 1 | 118 | 751 | 105 | Panamax | 70 | 299 | 300 | Inbound | 154 | 11.18 | 41008 | Offshore | 31.9884 | -80.7712 | 2021-04-27 20:43:47
CSL TACOMA | 311057100 | 13.6 | 8.95 | One-way Transit | 17.5 | 0 | 105 | 751 | 105 | Panamax | 70 | 300 | 300 | Inbound | 154 | 11.18 | 41008 | Offshore | 31.9906 | -80.7757 | 2021-04-27 20:44:57
CSL TACOMA | 311057100 | 13.4 | 8.95 | One-way Transit | 21.83 | 2 | 131 | 751 | 105 | Panamax | 70 | 320 | 322 | Inbound | 154 | 11.18 | 41008 | Nearshore | 31.9994 | -80.7892 | 2021-04-27 20:48:47
CSL TACOMA | 311057100 | 13.4 | 8.95 | One-way Transit | 21.83 | 2 | 131 | 751 | 105 | Panamax | 70 | 322 | 324 | Inbound | 154 | 11.18 | 41008 | Nearshore | 32.0013 | -80.791 | 2021-04-27 20:49:27
CSL TACOMA | 311057100 | 13.4 | 8.95 | One-way Transit | 19.67 | 1 | 118 | 751 | 105 | Panamax | 70 | 323 | 324 | Inbound | 154 | 11.18 | 41008 | Nearshore | 32.0057 | -80.795 | 2021-04-27 20:50:56
CSL TACOMA | 311057100 | 13.5 | 8.95 | One-way Transit | 17.5 | 0 | 105 | 751 | 105 | Panamax | 70 | 323 | 323 | Inbound | 154 | 11.18 | 41008 | Nearshore | 32.0072 | -80.7963 | 2021-04-27 20:51:27
CSL TACOMA | 311057100 | 13.6 | 8.95 | One-way Transit | 19.67 | 1 | 118 | 751 | 105 | Panamax | 70 | 323 | 324 | Inbound | 154 | 11.18 | 41008 | Nearshore | 32.0113 | -80.7999 | 2021-04-27 20:52:46
CSL TACOMA | 311057100 | 13.8 | 8.95 | One-way Transit | 19.67 | 1 | 118 | 751 | 105 | Panamax | 70 | 323 | 324 | Inbound | 154 | 11.18 | 41008 | Nearshore | 32.0143 | -80.8025 | 2021-04-27 20:53:47
CSL TACOMA | 311057100 | 13.8 | 8.95 | One-way Transit | 17.5 | 0 | 105 | 751 | 105 | Panamax | 70 | 322 | 322 | Inbound | 154 | 11.18 | 41008 | Nearshore | 32.0174 | -80.8052 | 2021-04-27 20:54:48
CSL TACOMA | 311057100 | 13.9 | 8.95 | One-way Transit | 19.67 | 1 | 118 | 751 | 105 | Panamax | 70 | 321 | 322 | Inbound | 154 | 11.18 | 41008 | Nearshore | 32.0209 | -80.8085 | 2021-04-27 20:55:56
CSL TACOMA | 311057100 | 14 | 8.95 | One-way Transit | 19.67 | 1 | 118 | 751 | 105 | Panamax | 70 | 321 | 322 | Inbound | 154 | 11.18 | 41008 | Nearshore | 32.0227 | -80.8102 | 2021-04-27 20:56:32
CSL TACOMA | 311057100 | 14.1 | 8.95 | One-way Transit | 19.67 | 1 | 118 | 751 | 105 | Panamax | 70 | 321 | 322 | Inbound | 154 | 11.18 | 41008 | Nearshore | 32.0261 | -80.8134 | 2021-04-27 20:57:37
CMA CGM IVANHOE | 218844000 | 15.7 | 5.37 | One-way Transit | 26.33 | 1 | 158 | 1148 | 138 | Post-Panamax | 70 | 295 | 296 | Inbound | 138 | 8.95 | 41008 | Offshore | 31.973 | -80.7366 | 2021-04-27 23:08:39
CMA CGM IVANHOE | 218844000 | 15.8 | 5.37 | One-way Transit | 26.33 | 1 | 158 | 1148 | 138 | Post-Panamax | 70 | 297 | 298 | Inbound | 138 | 8.95 | 41008 | Offshore | 31.9754 | -80.7421 | 2021-04-27 23:09:49
CMA CGM IVANHOE | 218844000 | 15.8 | 5.37 | One-way Transit | 23 | 0 | 138 | 1148 | 138 | Post-Panamax | 70 | 298 | 298 | Inbound | 138 | 8.95 | 41008 | Offshore | 31.9777 | -80.7471 | 2021-04-27 23:10:56
CMA CGM IVANHOE | 218844000 | 15.8 | 5.37 | One-way Transit | 26.33 | 1 | 158 | 1148 | 138 | Post-Panamax | 70 | 297 | 298 | Inbound | 138 | 8.95 | 41008 | Offshore | 31.9789 | -80.7498 | 2021-04-27 23:11:32
CMA CGM IVANHOE | 218844000 | 15.7 | 5.37 | One-way Transit | 26.33 | 1 | 158 | 1148 | 138 | Post-Panamax | 70 | 297 | 298 | Inbound | 138 | 8.95 | 41008 | Offshore | 31.9811 | -80.7548 | 2021-04-27 23:12:38
CMA CGM IVANHOE | 218844000 | 15.7 | 5.37 | One-way Transit | 23 | 0 | 138 | 1148 | 138 | Post-Panamax | 70 | 298 | 298 | Inbound | 138 | 8.95 | 41008 | Offshore | 31.9832 | -80.7594 | 2021-04-27 23:13:39
CMA CGM IVANHOE | 218844000 | 15.7 | 5.37 | One-way Transit | 26.33 | 1 | 158 | 1148 | 138 | Post-Panamax | 70 | 297 | 298 | Inbound | 138 | 8.95 | 41008 | Offshore | 31.9854 | -80.7643 | 2021-04-27 23:14:44
CMA CGM IVANHOE | 218844000 | 15.7 | 5.37 | One-way Transit | 26.33 | 1 | 158 | 1148 | 138 | Post-Panamax | 70 | 297 | 298 | Inbound | 138 | 8.95 | 41008 | Offshore | 31.9874 | -80.7689 | 2021-04-27 23:15:44
CMA CGM IVANHOE | 218844000 | 15.7 | 5.37 | One-way Transit | 26.33 | 1 | 158 | 1148 | 138 | Post-Panamax | 70 | 298 | 299 | Inbound | 138 | 8.95 | 41008 | Offshore | 31.9898 | -80.7739 | 2021-04-27 23:16:50
CMA CGM IVANHOE | 218844000 | 15.4 | 6.93 | One-way Transit | 36.33 | 4 | 218 | 1148 | 138 | Post-Panamax | 70 | 320 | 324 | Inbound | 137 | 8.95 | 41008 | Nearshore | 31.9998 | -80.7895 | 2021-04-27 23:20:44
CMA CGM IVANHOE | 218844000 | 15.3 | 6.93 | One-way Transit | 26.33 | 1 | 158 | 1148 | 138 | Post-Panamax | 70 | 322 | 323 | Inbound | 137 | 8.95 | 41008 | Nearshore | 32.004 | -80.7932 | 2021-04-27 23:21:57
CMA CGM IVANHOE | 218844000 | 15.2 | 6.93 | One-way Transit | 26.33 | 1 | 158 | 1148 | 138 | Post-Panamax | 70 | 322 | 323 | Inbound | 137 | 8.95 | 41008 | Nearshore | 32.006 | -80.795 | 2021-04-27 23:22:32
CMA CGM IVANHOE | 218844000 | 15.3 | 6.93 | One-way Transit | 26.33 | 1 | 158 | 1148 | 138 | Post-Panamax | 70 | 322 | 323 | Inbound | 137 | 8.95 | 41008 | Nearshore | 32.0097 | -80.7983 | 2021-04-27 23:23:38
CMA CGM IVANHOE | 218844000 | 15.5 | 6.93 | One-way Transit | 26.33 | 1 | 158 | 1148 | 138 | Post-Panamax | 70 | 322 | 323 | Inbound | 137 | 8.95 | 41008 | Nearshore | 32.0131 | -80.8013 | 2021-04-27 23:24:38
CMA CGM IVANHOE | 218844000 | 15.6 | 6.93 | One-way Transit | 23 | 0 | 138 | 1148 | 138 | Post-Panamax | 70 | 322 | 322 | Inbound | 137 | 8.95 | 41008 | Nearshore | 32.0167 | -80.8044 | 2021-04-27 23:25:38
CMA CGM IVANHOE | 218844000 | 15.8 | 6.93 | One-way Transit | 23 | 0 | 138 | 1148 | 138 | Post-Panamax | 70 | 322 | 322 | Inbound | 137 | 8.95 | 41008 | Nearshore | 32.0205 | -80.8079 | 2021-04-27 23:26:44
CMA CGM IVANHOE | 218844000 | 15.6 | 6.93 | One-way Transit | 26.33 | 1 | 158 | 1148 | 138 | Post-Panamax | 70 | 321 | 322 | Inbound | 137 | 8.95 | 41008 | Nearshore | 32.0243 | -80.8114 | 2021-04-27 23:27:50
CMA CGM IVANHOE | 218844000 | 15.5 | 6.93 | One-way Transit | 26.33 | 1 | 158 | 1148 | 138 | Post-Panamax | 70 | 322 | 321 | Inbound | 137 | 8.95 | 41008 | Nearshore | 32.0277 | -80.8145 | 2021-04-27 23:28:50
DELAWARE EXPRESS | 367422000 | 18 | 4.92 | One-way Transit | 21.83 | 0 | 131 | 1004 | 131 | Post-Panamax | 79 | 140 | 140 | Outbound | 200 | 8.95 | 41008 | Nearshore | 32.0269 | -80.814 | 2021-04-26 02:05:42
DELAWARE EXPRESS | 367422000 | 17.8 | 4.92 | One-way Transit | 24.83 | 1 | 149 | 1004 | 131 | Post-Panamax | 79 | 143 | 142 | Outbound | 200 | 8.95 | 41008 | Nearshore | 32.0226 | -80.81 | 2021-04-26 02:06:49
DELAWARE EXPRESS | 367422000 | 17.6 | 4.92 | One-way Transit | 24.83 | 1 | 149 | 1004 | 131 | Post-Panamax | 79 | 143 | 142 | Outbound | 200 | 8.95 | 41008 | Nearshore | 32.0183 | -80.8062 | 2021-04-26 02:07:55
DELAWARE EXPRESS | 367422000 | 17.7 | 4.92 | One-way Transit | 24.83 | 1 | 149 | 1004 | 131 | Post-Panamax | 79 | 143 | 142 | Outbound | 200 | 8.95 | 41008 | Nearshore | 32.0144 | -80.8028 | 2021-04-26 02:08:56
DELAWARE EXPRESS | 367422000 | 17.4 | 4.92 | One-way Transit | 24.83 | 1 | 149 | 1004 | 131 | Post-Panamax | 79 | 143 | 142 | Outbound | 200 | 8.95 | 41008 | Nearshore | 32.0121 | -80.8007 | 2021-04-26 02:09:30
DELAWARE EXPRESS | 367422000 | 17 | 4.92 | One-way Transit | 24.83 | 1 | 149 | 1004 | 131 | Post-Panamax | 79 | 142 | 141 | Outbound | 200 | 8.95 | 41008 | Nearshore | 32.0078 | -80.7969 | 2021-04-26 02:10:40
DELAWARE EXPRESS | 367422000 | 17.2 | 4.92 | One-way Transit | 24.83 | 1 | 149 | 1004 | 131 | Post-Panamax | 79 | 141 | 140 | Outbound | 200 | 8.95 | 41008 | Nearshore | 32.0038 | -80.7931 | 2021-04-26 02:11:43
DELAWARE EXPRESS | 367422000 | 16.8 | 4.92 | One-way Transit | 24.83 | 1 | 149 | 1004 | 131 | Post-Panamax | 79 | 141 | 140 | Outbound | 200 | 8.95 | 41008 | Nearshore | 32.0002 | -80.7896 | 2021-04-26 02:12:43
DELAWARE EXPRESS | 367422000 | 16.6 | 4.92 | One-way Transit | 24.83 | 1 | 149 | 1004 | 131 | Post-Panamax | 79 | 118 | 117 | Outbound | 200 | 8.95 | 41008 | Offshore | 31.9907 | -80.7765 | 2021-04-26 02:15:55
DELAWARE EXPRESS | 367422000 | 17 | 4.92 | One-way Transit | 24.83 | 1 | 149 | 1004 | 131 | Post-Panamax | 79 | 118 | 117 | Outbound | 200 | 8.95 | 41008 | Offshore | 31.9885 | -80.7716 | 2021-04-26 02:16:55
DELAWARE EXPRESS | 367422000 | 16.9 | 4.92 | One-way Transit | 21.83 | 0 | 131 | 1004 | 131 | Post-Panamax | 79 | 117 | 117 | Outbound | 200 | 8.95 | 41008 | Offshore | 31.9875 | -80.7691 | 2021-04-26 02:17:27
DELAWARE EXPRESS | 367422000 | 16.3 | 4.92 | One-way Transit | 21.83 | 0 | 131 | 1004 | 131 | Post-Panamax | 79 | 117 | 117 | Outbound | 200 | 8.95 | 41008 | Offshore | 31.9852 | -80.7639 | 2021-04-26 02:18:32
DELAWARE EXPRESS | 367422000 | 15.4 | 4.92 | One-way Transit | 21.83 | 0 | 131 | 1004 | 131 | Post-Panamax | 79 | 117 | 117 | Outbound | 200 | 8.95 | 41008 | Offshore | 31.983 | -80.7589 | 2021-04-26 02:19:37
DELAWARE EXPRESS | 367422000 | 14.6 | 5.82 | One-way Transit | 24.83 | 1 | 149 | 1004 | 131 | Post-Panamax | 79 | 117 | 118 | Outbound | 219 | 6.71 | 41008 | Offshore | 31.9809 | -80.7541 | 2021-04-26 02:20:43
DELAWARE EXPRESS | 367422000 | 13.7 | 5.82 | One-way Transit | 24.83 | 1 | 149 | 1004 | 131 | Post-Panamax | 79 | 118 | 119 | Outbound | 219 | 6.71 | 41008 | Offshore | 31.9792 | -80.7501 | 2021-04-26 02:21:45
DELAWARE EXPRESS | 367422000 | 12.7 | 5.82 | One-way Transit | 21.83 | 0 | 131 | 1004 | 131 | Post-Panamax | 79 | 119 | 119 | Outbound | 219 | 6.71 | 41008 | Offshore | 31.9774 | -80.7461 | 2021-04-26 02:22:49
DELAWARE EXPRESS | 367422000 | 12.2 | 5.82 | One-way Transit | 21.83 | 0 | 131 | 1004 | 131 | Post-Panamax | 79 | 118 | 118 | Outbound | 219 | 6.71 | 41008 | Offshore | 31.9764 | -80.744 | 2021-04-26 02:23:25
DELAWARE EXPRESS | 367422000 | 11.4 | 5.82 | One-way Transit | 21.83 | 0 | 131 | 1004 | 131 | Post-Panamax | 79 | 118 | 118 | Outbound | 219 | 6.71 | 41008 | Offshore | 31.9746 | -80.7399 | 2021-04-26 02:24:37
DELAWARE EXPRESS | 367422000 | 10.8 | 5.82 | One-way Transit | 27.67 | 2 | 166 | 1004 | 131 | Post-Panamax | 79 | 117 | 119 | Outbound | 219 | 6.71 | 41008 | Offshore | 31.973 | -80.7363 | 2021-04-26 02:25:46
ONE MATRIX | 538003810 | 15.7 | 5.82 | One-way Transit | 23.5 | 0 | 141 | 991 | 141 | Post-Panamax | 73 | 142 | 142 | Outbound | 254 | 6.71 | 41008 | Nearshore | 32.0259 | -80.8132 | 2021-04-26 03:35:45
ONE MATRIX | 538003810 | 15.7 | 5.82 | One-way Transit | 23.5 | 0 | 141 | 991 | 141 | Post-Panamax | 73 | 142 | 142 | Outbound | 254 | 6.71 | 41008 | Nearshore | 32.0221 | -80.8097 | 2021-04-26 03:36:51
ONE MATRIX | 538003810 | 15.6 | 5.82 | One-way Transit | 26.33 | 1 | 158 | 991 | 141 | Post-Panamax | 73 | 142 | 141 | Outbound | 254 | 6.71 | 41008 | Nearshore | 32.0183 | -80.8063 | 2021-04-26 03:37:56
ONE MATRIX | 538003810 | 15.7 | 5.82 | One-way Transit | 29.17 | 2 | 175 | 991 | 141 | Post-Panamax | 73 | 143 | 141 | Outbound | 254 | 6.71 | 41008 | Nearshore | 32.0149 | -80.8032 | 2021-04-26 03:38:58
ONE MATRIX | 538003810 | 15.6 | 5.82 | One-way Transit | 26.33 | 1 | 158 | 991 | 141 | Post-Panamax | 73 | 143 | 142 | Outbound | 254 | 6.71 | 41008 | Nearshore | 32.0128 | -80.8014 | 2021-04-26 03:39:32
ONE MATRIX | 538003810 | 15.4 | 5.82 | One-way Transit | 26.33 | 1 | 158 | 991 | 141 | Post-Panamax | 73 | 143 | 142 | Outbound | 254 | 6.71 | 41008 | Nearshore | 32.009 | -80.798 | 2021-04-26 03:40:38
ONE MATRIX | 538003810 | 15.4 | 5.82 | One-way Transit | 32.17 | 3 | 193 | 991 | 141 | Post-Panamax | 73 | 143 | 140 | Outbound | 254 | 6.71 | 41008 | Nearshore | 32.0052 | -80.7946 | 2021-04-26 03:41:45
ONE MATRIX | 538003810 | 15.2 | 5.82 | One-way Transit | 26.33 | 1 | 158 | 991 | 141 | Post-Panamax | 73 | 140 | 139 | Outbound | 254 | 6.71 | 41008 | Nearshore | 32.0019 | -80.7915 | 2021-04-26 03:42:45
ONE MATRIX | 538003810 | 14.5 | 5.82 | One-way Transit | 26.33 | 1 | 158 | 991 | 141 | Post-Panamax | 73 | 120 | 119 | Outbound | 254 | 6.71 | 41008 | Offshore | 31.9917 | -80.7778 | 2021-04-26 03:46:32
ONE MATRIX | 538003810 | 14.5 | 5.82 | One-way Transit | 23.5 | 0 | 141 | 991 | 141 | Post-Panamax | 73 | 119 | 119 | Outbound | 254 | 6.71 | 41008 | Offshore | 31.9896 | -80.7732 | 2021-04-26 03:47:39
ONE MATRIX | 538003810 | 14.4 | 5.82 | One-way Transit | 23.5 | 0 | 141 | 991 | 141 | Post-Panamax | 73 | 118 | 118 | Outbound | 254 | 6.71 | 41008 | Offshore | 31.9876 | -80.769 | 2021-04-26 03:48:40
ONE MATRIX | 538003810 | 14.2 | 5.82 | One-way Transit | 23.5 | 0 | 141 | 991 | 141 | Post-Panamax | 73 | 119 | 119 | Outbound | 254 | 6.71 | 41008 | Offshore | 31.9855 | -80.7645 | 2021-04-26 03:49:45
ONE MATRIX | 538003810 | 14.1 | 5.82 | One-way Transit | 23.5 | 0 | 141 | 991 | 141 | Post-Panamax | 73 | 119 | 119 | Outbound | 254 | 6.71 | 41008 | Offshore | 31.9836 | -80.7605 | 2021-04-26 03:50:45
ONE MATRIX | 538003810 | 13.9 | 5.82 | One-way Transit | 23.5 | 0 | 141 | 991 | 141 | Post-Panamax | 73 | 119 | 119 | Outbound | 254 | 6.71 | 41008 | Offshore | 31.9813 | -80.7557 | 2021-04-26 03:51:56
ONE MATRIX | 538003810 | 13.6 | 5.82 | One-way Transit | 26.33 | 1 | 158 | 991 | 141 | Post-Panamax | 73 | 119 | 118 | Outbound | 254 | 6.71 | 41008 | Offshore | 31.9802 | -80.7532 | 2021-04-26 03:52:33
ONE MATRIX | 538003810 | 13 | 5.82 | One-way Transit | 23.5 | 0 | 141 | 991 | 141 | Post-Panamax | 73 | 117 | 117 | Outbound | 254 | 6.71 | 41008 | Offshore | 31.9783 | -80.749 | 2021-04-26 03:53:39
ONE MATRIX | 538003810 | 12.4 | 5.82 | One-way Transit | 26.33 | 1 | 158 | 991 | 141 | Post-Panamax | 73 | 116 | 117 | Outbound | 254 | 6.71 | 41008 | Offshore | 31.9766 | -80.745 | 2021-04-26 03:54:45
ONE MATRIX | 538003810 | 11.8 | 5.82 | One-way Transit | 23.5 | 0 | 141 | 991 | 141 | Post-Panamax | 73 | 119 | 119 | Outbound | 254 | 6.71 | 41008 | Offshore | 31.975 | -80.7415 | 2021-04-26 03:55:45
ONE MATRIX | 538003810 | 11.2 | 5.82 | One-way Transit | 32.17 | 3 | 193 | 991 | 141 | Post-Panamax | 73 | 119 | 116 | Outbound | 254 | 6.71 | 41008 | Offshore | 31.9735 | -80.7381 | 2021-04-26 03:56:46
ELEKTRA | 564614000 | 17.7 | 5.15 | One-way Transit | 17.5 | 0 | 105 | 748 | 105 | Panamax | 70 | 141 | 141 | Outbound | 346 | 6.71 | 41008 | Nearshore | 32.0252 | -80.8125 | 2021-04-26 05:31:52
ELEKTRA | 564614000 | 17.5 | 5.15 | One-way Transit | 19.67 | 1 | 118 | 748 | 105 | Panamax | 70 | 143 | 142 | Outbound | 346 | 6.71 | 41008 | Nearshore | 32.0214 | -80.8089 | 2021-04-26 05:32:53
ELEKTRA | 564614000 | 17.3 | 5.15 | One-way Transit | 19.67 | 1 | 118 | 748 | 105 | Panamax | 70 | 143 | 142 | Outbound | 346 | 6.71 | 41008 | Nearshore | 32.0171 | -80.8051 | 2021-04-26 05:33:58
ELEKTRA | 564614000 | 17.3 | 5.15 | One-way Transit | 19.67 | 1 | 118 | 748 | 105 | Panamax | 70 | 143 | 142 | Outbound | 346 | 6.71 | 41008 | Nearshore | 32.0133 | -80.8017 | 2021-04-26 05:34:58
ELEKTRA | 564614000 | 17.1 | 5.15 | One-way Transit | 19.67 | 1 | 118 | 748 | 105 | Panamax | 70 | 143 | 142 | Outbound | 346 | 6.71 | 41008 | Nearshore | 32.0113 | -80.8 | 2021-04-26 05:35:29
ELEKTRA | 564614000 | 16.7 | 5.15 | One-way Transit | 21.83 | 2 | 131 | 748 | 105 | Panamax | 70 | 142 | 140 | Outbound | 346 | 6.71 | 41008 | Nearshore | 32.0069 | -80.796 | 2021-04-26 05:36:40
ELEKTRA | 564614000 | 16.4 | 5.15 | One-way Transit | 19.67 | 1 | 118 | 748 | 105 | Panamax | 70 | 141 | 140 | Outbound | 346 | 6.71 | 41008 | Nearshore | 32.0033 | -80.7926 | 2021-04-26 05:37:40
ELEKTRA | 564614000 | 16 | 5.15 | One-way Transit | 19.67 | 1 | 118 | 748 | 105 | Panamax | 70 | 141 | 140 | Outbound | 346 | 6.71 | 41008 | Nearshore | 31.9997 | -80.7893 | 2021-04-26 05:38:40
ELEKTRA | 564614000 | 14.6 | 5.15 | One-way Transit | 19.67 | 1 | 118 | 748 | 105 | Panamax | 70 | 119 | 118 | Outbound | 346 | 6.71 | 41008 | Offshore | 31.9912 | -80.7769 | 2021-04-26 05:41:52
ELEKTRA | 564614000 | 14.5 | 5.15 | One-way Transit | 17.5 | 0 | 105 | 748 | 105 | Panamax | 70 | 118 | 118 | Outbound | 346 | 6.71 | 41008 | Offshore | 31.99 | -80.7744 | 2021-04-26 05:42:29
ELEKTRA | 564614000 | 13.9 | 5.15 | One-way Transit | 17.5 | 0 | 105 | 748 | 105 | Panamax | 70 | 118 | 118 | Outbound | 346 | 6.71 | 41008 | Offshore | 31.9877 | -80.7695 | 2021-04-26 05:43:41
ELEKTRA | 564614000 | 13 | 5.15 | One-way Transit | 21.83 | 2 | 131 | 748 | 105 | Panamax | 70 | 119 | 117 | Outbound | 346 | 6.71 | 41008 | Offshore | 31.9855 | -80.7649 | 2021-04-26 05:44:52
ELEKTRA | 564614000 | 12.4 | 5.15 | One-way Transit | 19.67 | 1 | 118 | 748 | 105 | Panamax | 70 | 118 | 117 | Outbound | 346 | 6.71 | 41008 | Offshore | 31.9845 | -80.7627 | 2021-04-26 05:45:28
ELEKTRA | 564614000 | 11.4 | 5.15 | One-way Transit | 19.67 | 1 | 118 | 748 | 105 | Panamax | 70 | 118 | 117 | Outbound | 346 | 6.71 | 41008 | Offshore | 31.9826 | -80.7586 | 2021-04-26 05:46:40
ELEKTRA | 564614000 | 10.7 | 5.15 | One-way Transit | 21.83 | 2 | 131 | 748 | 105 | Panamax | 70 | 119 | 117 | Outbound | 346 | 6.71 | 41008 | Offshore | 31.9811 | -80.7553 | 2021-04-26 05:47:42
ELEKTRA | 564614000 | 10.4 | 5.15 | One-way Transit | 19.67 | 1 | 118 | 748 | 105 | Panamax | 70 | 118 | 117 | Outbound | 346 | 6.71 | 41008 | Offshore | 31.9802 | -80.7533 | 2021-04-26 05:48:23
ELEKTRA | 564614000 | 9.8 | 5.15 | One-way Transit | 21.83 | 2 | 131 | 748 | 105 | Panamax | 70 | 119 | 117 | Outbound | 346 | 6.71 | 41008 | Offshore | 31.9786 | -80.7499 | 2021-04-26 05:49:32
ELEKTRA | 564614000 | 9.3 | 5.15 | One-way Transit | 21.83 | 2 | 131 | 748 | 105 | Panamax | 70 | 119 | 117 | Outbound | 346 | 6.71 | 41008 | Offshore | 31.9771 | -80.7467 | 2021-04-26 05:50:42
ELEKTRA | 564614000 | 9.1 | 5.15 | One-way Transit | 21.83 | 2 | 131 | 748 | 105 | Panamax | 70 | 119 | 117 | Outbound | 346 | 6.71 | 41008 | Offshore | 31.9759 | -80.744 | 2021-04-26 05:51:43
ELEKTRA | 564614000 | 8.8 | 5.15 | One-way Transit | 24 | 3 | 144 | 748 | 105 | Panamax | 70 | 118 | 115 | Outbound | 346 | 6.71 | 41008 | Offshore | 31.9747 | -80.7415 | 2021-04-26 05:52:43
ELEKTRA | 564614000 | 8.6 | 5.15 | One-way Transit | 24 | 3 | 144 | 748 | 105 | Panamax | 70 | 118 | 115 | Outbound | 346 | 6.71 | 41008 | Offshore | 31.9734 | -80.7385 | 2021-04-26 05:53:53
ELEKTRA | 564614000 | 8.5 | 5.15 | One-way Transit | 24 | 3 | 144 | 748 | 105 | Panamax | 70 | 119 | 116 | Outbound | 346 | 6.71 | 41008 | Offshore | 31.9727 | -80.7369 | 2021-04-26 05:54:34
MOL COURAGE | 431296000 | 14.2 | 5.59 | One-way Transit | 25.17 | 0 | 151 | 1036 | 151 | Post-Panamax | 71 | 297 | 297 | Inbound | 50 | 8.95 | 41008 | Offshore | 31.973 | -80.7371 | 2021-04-26 10:46:44
MOL COURAGE | 431296000 | 14.4 | 5.59 | One-way Transit | 25.17 | 0 | 151 | 1036 | 151 | Post-Panamax | 71 | 298 | 298 | Inbound | 50 | 8.95 | 41008 | Offshore | 31.975 | -80.7416 | 2021-04-26 10:47:48
MOL COURAGE | 431296000 | 14.5 | 5.59 | One-way Transit | 25.17 | 0 | 151 | 1036 | 151 | Post-Panamax | 71 | 298 | 298 | Inbound | 50 | 8.95 | 41008 | Offshore | 31.9772 | -80.7462 | 2021-04-26 10:48:54
MOL COURAGE | 431296000 | 14.6 | 5.59 | One-way Transit | 25.17 | 0 | 151 | 1036 | 151 | Post-Panamax | 71 | 298 | 298 | Inbound | 50 | 8.95 | 41008 | Offshore | 31.9782 | -80.7484 | 2021-04-26 10:49:25
MOL COURAGE | 431296000 | 14.6 | 5.59 | One-way Transit | 25.17 | 0 | 151 | 1036 | 151 | Post-Panamax | 71 | 298 | 298 | Inbound | 50 | 8.95 | 41008 | Offshore | 31.9806 | -80.7538 | 2021-04-26 10:50:43
MOL COURAGE | 431296000 | 14.7 | 5.59 | One-way Transit | 25.17 | 0 | 151 | 1036 | 151 | Post-Panamax | 71 | 298 | 298 | Inbound | 50 | 8.95 | 41008 | Offshore | 31.9827 | -80.7584 | 2021-04-26 10:51:49
MOL COURAGE | 431296000 | 14.7 | 5.59 | One-way Transit | 25.17 | 0 | 151 | 1036 | 151 | Post-Panamax | 71 | 298 | 298 | Inbound | 50 | 8.95 | 41008 | Offshore | 31.9849 | -80.7631 | 2021-04-26 10:52:55
MOL COURAGE | 431296000 | 14.6 | 5.59 | One-way Transit | 25.17 | 0 | 151 | 1036 | 151 | Post-Panamax | 71 | 298 | 298 | Inbound | 50 | 8.95 | 41008 | Offshore | 31.986 | -80.7657 | 2021-04-26 10:53:30
MOL COURAGE | 431296000 | 14.7 | 5.59 | One-way Transit | 25.17 | 0 | 151 | 1036 | 151 | Post-Panamax | 71 | 298 | 298 | Inbound | 50 | 8.95 | 41008 | Offshore | 31.9881 | -80.7704 | 2021-04-26 10:54:37
MOL COURAGE | 431296000 | 14.8 | 5.59 | One-way Transit | 25.17 | 0 | 151 | 1036 | 151 | Post-Panamax | 71 | 298 | 298 | Inbound | 50 | 8.95 | 41008 | Offshore | 31.9901 | -80.775 | 2021-04-26 10:55:42
MOL COURAGE | 431296000 | 14.3 | 5.59 | One-way Transit | 28.17 | 1 | 169 | 1036 | 151 | Post-Panamax | 71 | 321 | 322 | Inbound | 50 | 8.95 | 41008 | Nearshore | 32.0002 | -80.7899 | 2021-04-26 10:59:42
MOL COURAGE | 431296000 | 14.3 | 5.59 | One-way Transit | 28.17 | 1 | 169 | 1036 | 151 | Post-Panamax | 71 | 322 | 321 | Inbound | 50 | 8.95 | 41008 | Nearshore | 32.0019 | -80.7914 | 2021-04-26 11:00:14
MOL COURAGE | 431296000 | 14.3 | 5.59 | One-way Transit | 28.17 | 1 | 169 | 1036 | 151 | Post-Panamax | 71 | 322 | 321 | Inbound | 50 | 8.95 | 41008 | Nearshore | 32.0059 | -80.7951 | 2021-04-26 11:01:31
MOL COURAGE | 431296000 | 14.5 | 5.59 | One-way Transit | 25.17 | 0 | 151 | 1036 | 151 | Post-Panamax | 71 | 322 | 322 | Inbound | 50 | 8.95 | 41008 | Nearshore | 32.0093 | -80.7983 | 2021-04-26 11:02:37
MOL COURAGE | 431296000 | 14.6 | 5.59 | One-way Transit | 25.17 | 0 | 151 | 1036 | 151 | Post-Panamax | 71 | 322 | 322 | Inbound | 50 | 8.95 | 41008 | Nearshore | 32.0128 | -80.8014 | 2021-04-26 11:03:42
MOL COURAGE | 431296000 | 14.7 | 5.59 | One-way Transit | 25.17 | 0 | 151 | 1036 | 151 | Post-Panamax | 71 | 322 | 322 | Inbound | 50 | 8.95 | 41008 | Nearshore | 32.0145 | -80.8029 | 2021-04-26 11:04:16
MOL COURAGE | 431296000 | 14.8 | 5.59 | One-way Transit | 25.17 | 0 | 151 | 1036 | 151 | Post-Panamax | 71 | 322 | 322 | Inbound | 50 | 8.95 | 41008 | Nearshore | 32.0187 | -80.8068 | 2021-04-26 11:05:31
MAERSK PUELO | 353117000 | 12.6 | 5.59 | One-way Transit | 21.83 | 0 | 131 | 1000 | 131 | Post-Panamax | 70 | 299 | 299 | Inbound | 50 | 8.95 | 41008 | Offshore | 31.9743 | -80.74 | 2021-04-26 11:06:03
MOL COURAGE | 431296000 | 14.9 | 5.59 | One-way Transit | 25.17 | 0 | 151 | 1036 | 151 | Post-Panamax | 71 | 322 | 322 | Inbound | 50 | 8.95 | 41008 | Nearshore | 32.0223 | -80.81 | 2021-04-26 11:06:36
MOL COURAGE | 431296000 | 15.1 | 5.59 | One-way Transit | 25.17 | 0 | 151 | 1036 | 151 | Post-Panamax | 71 | 322 | 322 | Inbound | 50 | 8.95 | 41008 | Nearshore | 32.0259 | -80.8134 | 2021-04-26 11:07:42
MAERSK PUELO | 353117000 | 12.6 | 5.59 | One-way Transit | 24.67 | 1 | 148 | 1000 | 131 | Post-Panamax | 70 | 299 | 298 | Inbound | 50 | 8.95 | 41008 | Offshore | 31.98 | -80.7521 | 2021-04-26 11:09:23
MAERSK PUELO | 353117000 | 12.6 | 5.59 | One-way Transit | 24.67 | 1 | 148 | 1000 | 131 | Post-Panamax | 70 | 299 | 298 | Inbound | 50 | 8.95 | 41008 | Offshore | 31.9827 | -80.7581 | 2021-04-26 11:11:04
MAERSK PUELO | 353117000 | 12.5 | 5.59 | One-way Transit | 21.83 | 0 | 131 | 1000 | 131 | Post-Panamax | 70 | 298 | 298 | Inbound | 50 | 8.95 | 41008 | Offshore | 31.9852 | -80.7635 | 2021-04-26 11:12:33
MAERSK PUELO | 353117000 | 12.5 | 5.59 | One-way Transit | 21.83 | 0 | 131 | 1000 | 131 | Post-Panamax | 70 | 298 | 298 | Inbound | 50 | 8.95 | 41008 | Offshore | 31.9865 | -80.7665 | 2021-04-26 11:13:23
MAERSK PUELO | 353117000 | 12.5 | 5.59 | One-way Transit | 24.67 | 1 | 148 | 1000 | 131 | Post-Panamax | 70 | 297 | 298 | Inbound | 50 | 8.95 | 41008 | Offshore | 31.989 | -80.772 | 2021-04-26 11:14:53
MAERSK PUELO | 353117000 | 12.6 | 5.59 | One-way Transit | 24.67 | 1 | 148 | 1000 | 131 | Post-Panamax | 70 | 298 | 299 | Inbound | 50 | 8.95 | 41008 | Offshore | 31.9903 | -80.775 | 2021-04-26 11:15:43
MAERSK PUELO | 353117000 | 12.1 | 10.07 | One-way Transit | 21.83 | 0 | 131 | 1000 | 131 | Post-Panamax | 70 | 324 | 324 | Inbound | 48 | 13.42 | 41008 | Nearshore | 32.0006 | -80.7901 | 2021-04-26 11:20:33
MAERSK PUELO | 353117000 | 12.1 | 10.07 | One-way Transit | 21.83 | 0 | 131 | 1000 | 131 | Post-Panamax | 70 | 323 | 323 | Inbound | 48 | 13.42 | 41008 | Nearshore | 32.0042 | -80.7932 | 2021-04-26 11:21:53
MAERSK PUELO | 353117000 | 12.2 | 10.07 | One-way Transit | 21.83 | 0 | 131 | 1000 | 131 | Post-Panamax | 70 | 323 | 323 | Inbound | 48 | 13.42 | 41008 | Nearshore | 32.006 | -80.7948 | 2021-04-26 11:22:33
MAERSK PUELO | 353117000 | 12.2 | 10.07 | One-way Transit | 21.83 | 0 | 131 | 1000 | 131 | Post-Panamax | 70 | 323 | 323 | Inbound | 48 | 13.42 | 41008 | Nearshore | 32.0082 | -80.7968 | 2021-04-26 11:23:24
MAERSK PUELO | 353117000 | 12.3 | 10.07 | One-way Transit | 21.83 | 0 | 131 | 1000 | 131 | Post-Panamax | 70 | 322 | 322 | Inbound | 48 | 13.42 | 41008 | Nearshore | 32.0118 | -80.8 | 2021-04-26 11:24:43
MAERSK PUELO | 353117000 | 12.5 | 10.07 | One-way Transit | 21.83 | 0 | 131 | 1000 | 131 | Post-Panamax | 70 | 323 | 323 | Inbound | 48 | 13.42 | 41008 | Nearshore | 32.015 | -80.8028 | 2021-04-26 11:25:53
MAERSK PUELO | 353117000 | 12.5 | 10.07 | One-way Transit | 24.67 | 1 | 148 | 1000 | 131 | Post-Panamax | 70 | 323 | 322 | Inbound | 48 | 13.42 | 41008 | Nearshore | 32.0168 | -80.8045 | 2021-04-26 11:26:33
MAERSK PUELO | 353117000 | 12.5 | 10.07 | One-way Transit | 21.83 | 0 | 131 | 1000 | 131 | Post-Panamax | 70 | 321 | 321 | Inbound | 48 | 13.42 | 41008 | Nearshore | 32.02 | -80.8075 | 2021-04-26 11:27:42
MAERSK PUELO | 353117000 | 12.6 | 10.07 | One-way Transit | 24.67 | 1 | 148 | 1000 | 131 | Post-Panamax | 70 | 322 | 321 | Inbound | 48 | 13.42 | 41008 | Nearshore | 32.0228 | -80.81 | 2021-04-26 11:28:43
MAERSK PUELO | 353117000 | 12.7 | 10.07 | One-way Transit | 21.83 | 0 | 131 | 1000 | 131 | Post-Panamax | 70 | 321 | 321 | Inbound | 48 | 13.42 | 41008 | Nearshore | 32.026 | -80.8132 | 2021-04-26 11:29:54
MAERSK PUELO | 353117000 | 12.7 | 10.07 | One-way Transit | 27.67 | 2 | 166 | 1000 | 131 | Post-Panamax | 70 | 321 | 319 | Inbound | 48 | 13.42 | 41008 | Nearshore | 32.0278 | -80.8149 | 2021-04-26 11:30:33
MAERSK KINLOSS | 338241000 | 15.2 | 10.96 | One-way Transit | 27.5 | 2 | 165 | 984 | 131 | Post-Panamax | 71 | 139 | 137 | Outbound | 47 | 13.42 | 41008 | Nearshore | 32.0274 | -80.8149 | 2021-04-26 13:23:44
MAERSK KINLOSS | 338241000 | 15.2 | 10.96 | One-way Transit | 21.83 | 0 | 131 | 984 | 131 | Post-Panamax | 71 | 141 | 141 | Outbound | 47 | 13.42 | 41008 | Nearshore | 32.0244 | -80.8119 | 2021-04-26 13:24:41
MAERSK KINLOSS | 338241000 | 15.2 | 10.96 | One-way Transit | 30.33 | 3 | 182 | 984 | 131 | Post-Panamax | 71 | 137 | 140 | Outbound | 47 | 13.42 | 41008 | Nearshore | 32.0221 | -80.8099 | 2021-04-26 13:25:19
MAERSK KINLOSS | 338241000 | 15.1 | 10.96 | One-way Transit | 36 | 5 | 216 | 984 | 131 | Post-Panamax | 71 | 134 | 139 | Outbound | 47 | 13.42 | 41008 | Nearshore | 32.0174 | -80.8056 | 2021-04-26 13:26:44
MAERSK KINLOSS | 338241000 | 15.3 | 10.96 | One-way Transit | 27.5 | 2 | 165 | 984 | 131 | Post-Panamax | 71 | 142 | 140 | Outbound | 47 | 13.42 | 41008 | Nearshore | 32.0147 | -80.8031 | 2021-04-26 13:27:32
MAERSK KINLOSS | 338241000 | 15.3 | 10.96 | One-way Transit | 30.33 | 3 | 182 | 984 | 131 | Post-Panamax | 71 | 143 | 140 | Outbound | 47 | 13.42 | 41008 | Nearshore | 32.0103 | -80.7991 | 2021-04-26 13:28:50
MAERSK KINLOSS | 338241000 | 15.1 | 10.96 | One-way Transit | 36 | 5 | 216 | 984 | 131 | Post-Panamax | 71 | 135 | 140 | Outbound | 47 | 13.42 | 41008 | Nearshore | 32.008 | -80.797 | 2021-04-26 13:29:32
MAERSK KINLOSS | 338241000 | 15.2 | 10.96 | One-way Transit | 41.67 | 7 | 250 | 984 | 131 | Post-Panamax | 71 | 132 | 139 | Outbound | 47 | 13.42 | 41008 | Nearshore | 32.0039 | -80.7933 | 2021-04-26 13:30:44
MAERSK KINLOSS | 338241000 | 15.1 | 10.96 | One-way Transit | 27.5 | 2 | 165 | 984 | 131 | Post-Panamax | 71 | 140 | 138 | Outbound | 47 | 13.42 | 41008 | Nearshore | 32.0003 | -80.7898 | 2021-04-26 13:31:50
MAERSK KINLOSS | 338241000 | 15.1 | 10.96 | One-way Transit | 24.67 | 1 | 148 | 984 | 131 | Post-Panamax | 71 | 118 | 117 | Outbound | 47 | 13.42 | 41008 | Offshore | 31.991 | -80.7766 | 2021-04-26 13:35:20
MAERSK KINLOSS | 338241000 | 15.2 | 10.96 | One-way Transit | 27.5 | 2 | 165 | 984 | 131 | Post-Panamax | 71 | 118 | 116 | Outbound | 47 | 13.42 | 41008 | Offshore | 31.989 | -80.7723 | 2021-04-26 13:36:20
MAERSK KINLOSS | 338241000 | 15.3 | 10.96 | One-way Transit | 24.67 | 1 | 148 | 984 | 131 | Post-Panamax | 71 | 118 | 117 | Outbound | 47 | 13.42 | 41008 | Offshore | 31.9872 | -80.7683 | 2021-04-26 13:37:13
MAERSK KINLOSS | 338241000 | 15.1 | 10.96 | One-way Transit | 36 | 5 | 216 | 984 | 131 | Post-Panamax | 71 | 111 | 116 | Outbound | 47 | 13.42 | 41008 | Offshore | 31.9843 | -80.7621 | 2021-04-26 13:38:38
MAERSK KINLOSS | 338241000 | 15.6 | 10.96 | One-way Transit | 27.5 | 2 | 165 | 984 | 131 | Post-Panamax | 71 | 118 | 116 | Outbound | 47 | 13.42 | 41008 | Offshore | 31.9821 | -80.7571 | 2021-04-26 13:39:44
MAERSK KINLOSS | 338241000 | 15.6 | 10.96 | One-way Transit | 27.5 | 2 | 165 | 984 | 131 | Post-Panamax | 71 | 118 | 116 | Outbound | 47 | 13.42 | 41008 | Offshore | 31.9807 | -80.754 | 2021-04-26 13:40:26
MAERSK KINLOSS | 338241000 | 14.8 | 10.96 | One-way Transit | 27.5 | 2 | 165 | 984 | 131 | Post-Panamax | 71 | 118 | 116 | Outbound | 47 | 13.42 | 41008 | Offshore | 31.9758 | -80.7433 | 2021-04-26 13:42:50
MAERSK KINLOSS | 338241000 | 14.6 | 10.96 | One-way Transit | 27.5 | 2 | 165 | 984 | 131 | Post-Panamax | 71 | 118 | 116 | Outbound | 47 | 13.42 | 41008 | Offshore | 31.9749 | -80.7413 | 2021-04-26 13:43:19
HAMBURG BAY | 636016199 | 15.3 | 10.96 | One-way Transit | 27.33 | 2 | 164 | 961 | 131 | Panamax | 70 | 298 | 300 | Inbound | 47 | 13.42 | 41008 | Offshore | 31.973 | -80.737 | 2021-04-26 14:13:38
HAMBURG BAY | 636016199 | 15.3 | 10.96 | One-way Transit | 27.33 | 2 | 164 | 961 | 131 | Panamax | 70 | 298 | 300 | Inbound | 47 | 13.42 | 41008 | Offshore | 31.9752 | -80.7418 | 2021-04-26 14:14:44
HAMBURG BAY | 636016199 | 15.4 | 10.96 | One-way Transit | 27.33 | 2 | 164 | 961 | 131 | Panamax | 70 | 297 | 299 | Inbound | 47 | 13.42 | 41008 | Offshore | 31.9775 | -80.7467 | 2021-04-26 14:15:52
HAMBURG BAY | 636016199 | 15.4 | 10.96 | One-way Transit | 30.17 | 3 | 181 | 961 | 131 | Panamax | 70 | 297 | 300 | Inbound | 47 | 13.42 | 41008 | Offshore | 31.9787 | -80.7494 | 2021-04-26 14:16:26
HAMBURG BAY | 636016199 | 15.3 | 10.96 | One-way Transit | 24.67 | 1 | 148 | 961 | 131 | Panamax | 70 | 298 | 299 | Inbound | 47 | 13.42 | 41008 | Offshore | 31.9809 | -80.7542 | 2021-04-26 14:17:32
HAMBURG BAY | 636016199 | 15.2 | 10.96 | One-way Transit | 27.33 | 2 | 164 | 961 | 131 | Panamax | 70 | 296 | 298 | Inbound | 47 | 13.42 | 41008 | Offshore | 31.9833 | -80.7596 | 2021-04-26 14:18:44
HAMBURG BAY | 636016199 | 15.1 | 10.96 | One-way Transit | 30.17 | 3 | 181 | 961 | 131 | Panamax | 70 | 296 | 299 | Inbound | 47 | 13.42 | 41008 | Offshore | 31.9854 | -80.7643 | 2021-04-26 14:19:50
HAMBURG BAY | 636016199 | 15 | 11.86 | One-way Transit | 30.17 | 3 | 181 | 961 | 131 | Panamax | 70 | 296 | 299 | Inbound | 38 | 13.42 | 41008 | Offshore | 31.9873 | -80.7687 | 2021-04-26 14:20:53
HAMBURG BAY | 636016199 | 15 | 11.86 | One-way Transit | 30.17 | 3 | 181 | 961 | 131 | Panamax | 70 | 297 | 300 | Inbound | 38 | 13.42 | 41008 | Offshore | 31.9886 | -80.7719 | 2021-04-26 14:21:32
HAMBURG BAY | 636016199 | 15 | 11.86 | One-way Transit | 24.67 | 1 | 148 | 961 | 131 | Panamax | 70 | 299 | 300 | Inbound | 38 | 13.42 | 41008 | Offshore | 31.9909 | -80.7766 | 2021-04-26 14:22:38
HAMBURG BAY | 636016199 | 14.2 | 11.86 | One-way Transit | 27.33 | 2 | 164 | 961 | 131 | Panamax | 70 | 320 | 322 | Inbound | 38 | 13.42 | 41008 | Nearshore | 32.0016 | -80.791 | 2021-04-26 14:26:38
HAMBURG BAY | 636016199 | 13.8 | 11.86 | One-way Transit | 27.33 | 2 | 164 | 961 | 131 | Panamax | 70 | 320 | 322 | Inbound | 38 | 13.42 | 41008 | Nearshore | 32.0045 | -80.7938 | 2021-04-26 14:27:38
HAMBURG BAY | 636016199 | 13.7 | 11.86 | One-way Transit | 27.33 | 2 | 164 | 961 | 131 | Panamax | 70 | 323 | 325 | Inbound | 38 | 13.42 | 41008 | Nearshore | 32.0076 | -80.7967 | 2021-04-26 14:28:38
HAMBURG BAY | 636016199 | 13.7 | 11.86 | One-way Transit | 27.33 | 2 | 164 | 961 | 131 | Panamax | 70 | 323 | 325 | Inbound | 38 | 13.42 | 41008 | Nearshore | 32.0113 | -80.7999 | 2021-04-26 14:29:50
HAMBURG BAY | 636016199 | 13.8 | 11.86 | One-way Transit | 30.17 | 3 | 181 | 961 | 131 | Panamax | 70 | 323 | 326 | Inbound | 38 | 13.42 | 41008 | Nearshore | 32.0147 | -80.8028 | 2021-04-26 14:30:55
HAMBURG BAY | 636016199 | 13.9 | 11.86 | One-way Transit | 27.33 | 2 | 164 | 961 | 131 | Panamax | 70 | 323 | 325 | Inbound | 38 | 13.42 | 41008 | Nearshore | 32.0181 | -80.8057 | 2021-04-26 14:32:01
HAMBURG BAY | 636016199 | 14 | 11.86 | One-way Transit | 27.33 | 2 | 164 | 961 | 131 | Panamax | 70 | 322 | 324 | Inbound | 38 | 13.42 | 41008 | Nearshore | 32.02 | -80.8074 | 2021-04-26 14:32:36
HAMBURG BAY | 636016199 | 14 | 11.86 | One-way Transit | 27.33 | 2 | 164 | 961 | 131 | Panamax | 70 | 320 | 322 | Inbound | 38 | 13.42 | 41008 | Nearshore | 32.0233 | -80.8105 | 2021-04-26 14:33:42
HAMBURG BAY | 636016199 | 14.1 | 11.86 | One-way Transit | 30.17 | 3 | 181 | 961 | 131 | Panamax | 70 | 319 | 322 | Inbound | 38 | 13.42 | 41008 | Nearshore | 32.0263 | -80.8135 | 2021-04-26 14:34:42
MSC VIGO | 218853000 | 15.9 | 17.45 | One-way Transit | 21.83 | 0 | 131 | 886 | 131 | Panamax | 74 | 143 | 143 | Outbound | 50 | 20.13 | 41008 | Nearshore | 32.0251 | -80.812 | 2021-04-26 17:14:50
MSC VIGO | 218853000 | 15.9 | 17.45 | One-way Transit | 21.83 | 0 | 131 | 886 | 131 | Panamax | 74 | 143 | 143 | Outbound | 50 | 20.13 | 41008 | Nearshore | 32.0211 | -80.8085 | 2021-04-26 17:15:57
MSC VIGO | 218853000 | 16 | 17.45 | One-way Transit | 27 | 2 | 162 | 886 | 131 | Panamax | 74 | 144 | 142 | Outbound | 50 | 20.13 | 41008 | Nearshore | 32.0158 | -80.8039 | 2021-04-26 17:17:26
MSC VIGO | 218853000 | 15.8 | 17.45 | One-way Transit | 27 | 2 | 162 | 886 | 131 | Panamax | 74 | 142 | 140 | Outbound | 50 | 20.13 | 41008 | Nearshore | 32.0113 | -80.7998 | 2021-04-26 17:18:44
MSC VIGO | 218853000 | 15.6 | 17.45 | One-way Transit | 24.33 | 1 | 146 | 886 | 131 | Panamax | 74 | 142 | 141 | Outbound | 50 | 20.13 | 41008 | Nearshore | 32.0075 | -80.7964 | 2021-04-26 17:19:50
MSC VIGO | 218853000 | 15.4 | 18.79 | One-way Transit | 24.33 | 1 | 146 | 886 | 131 | Panamax | 74 | 142 | 141 | Outbound | 54 | 22.37 | 41008 | Nearshore | 32.005 | -80.7942 | 2021-04-26 17:20:32
MSC VIGO | 218853000 | 15.2 | 18.79 | One-way Transit | 24.33 | 1 | 146 | 886 | 131 | Panamax | 74 | 142 | 141 | Outbound | 54 | 22.37 | 41008 | Nearshore | 32.0024 | -80.7917 | 2021-04-26 17:21:20
MSC VIGO | 218853000 | 14.1 | 18.79 | One-way Transit | 24.33 | 1 | 146 | 886 | 131 | Panamax | 74 | 117 | 116 | Outbound | 54 | 22.37 | 41008 | Offshore | 31.9905 | -80.7755 | 2021-04-26 17:25:56
MSC VIGO | 218853000 | 14.2 | 18.79 | One-way Transit | 24.33 | 1 | 146 | 886 | 131 | Panamax | 74 | 118 | 117 | Outbound | 54 | 22.37 | 41008 | Offshore | 31.9893 | -80.7729 | 2021-04-26 17:26:32
MSC VIGO | 218853000 | 14.3 | 18.79 | One-way Transit | 27 | 2 | 162 | 886 | 131 | Panamax | 74 | 118 | 116 | Outbound | 54 | 22.37 | 41008 | Offshore | 31.9873 | -80.7684 | 2021-04-26 17:27:39
MSC VIGO | 218853000 | 13.9 | 18.79 | One-way Transit | 24.33 | 1 | 146 | 886 | 131 | Panamax | 74 | 118 | 117 | Outbound | 54 | 22.37 | 41008 | Offshore | 31.9853 | -80.764 | 2021-04-26 17:28:44
MSC VIGO | 218853000 | 13.3 | 18.79 | One-way Transit | 27 | 2 | 162 | 886 | 131 | Panamax | 74 | 119 | 117 | Outbound | 54 | 22.37 | 41008 | Offshore | 31.9833 | -80.7596 | 2021-04-26 17:29:51
MSC VIGO | 218853000 | 12.6 | 18.79 | One-way Transit | 24.33 | 1 | 146 | 886 | 131 | Panamax | 74 | 119 | 118 | Outbound | 54 | 22.37 | 41008 | Offshore | 31.9814 | -80.7555 | 2021-04-26 17:30:57
MSC VIGO | 218853000 | 12.3 | 18.79 | One-way Transit | 29.5 | 3 | 177 | 886 | 131 | Panamax | 74 | 120 | 117 | Outbound | 54 | 22.37 | 41008 | Offshore | 31.9806 | -80.7537 | 2021-04-26 17:31:26
MSC VIGO | 218853000 | 11.7 | 18.79 | One-way Transit | 27 | 2 | 162 | 886 | 131 | Panamax | 74 | 119 | 117 | Outbound | 54 | 22.37 | 41008 | Offshore | 31.9787 | -80.7498 | 2021-04-26 17:32:37
MSC VIGO | 218853000 | 11.1 | 18.79 | One-way Transit | 27 | 2 | 162 | 886 | 131 | Panamax | 74 | 119 | 117 | Outbound | 54 | 22.37 | 41008 | Offshore | 31.9769 | -80.7461 | 2021-04-26 17:33:46
MSC VIGO | 218853000 | 10.6 | 18.79 | One-way Transit | 29.5 | 3 | 177 | 886 | 131 | Panamax | 74 | 119 | 116 | Outbound | 54 | 22.37 | 41008 | Offshore | 31.9754 | -80.743 | 2021-04-26 17:34:46
MSC VIGO | 218853000 | 10.4 | 18.79 | One-way Transit | 29.5 | 3 | 177 | 886 | 131 | Panamax | 74 | 119 | 116 | Outbound | 54 | 22.37 | 41008 | Offshore | 31.9744 | -80.7409 | 2021-04-26 17:35:26
MSC VIGO | 218853000 | 9.7 | 18.79 | One-way Transit | 37.17 | 6 | 223 | 886 | 131 | Panamax | 74 | 121 | 115 | Outbound | 54 | 22.37 | 41008 | Offshore | 31.9727 | -80.7372 | 2021-04-26 17:36:46
MSC LAUREN | 353428000 | 16.6 | 14.32 | One-way Transit | 26.17 | 0 | 157 | 1200 | 157 | Post-Panamax | 73 | 297 | 297 | Inbound | 70 | 15.66 | 41008 | Offshore | 31.9736 | -80.7385 | 2021-04-26 22:32:48
MSC LAUREN | 353428000 | 16.6 | 14.32 | One-way Transit | 26.17 | 0 | 157 | 1200 | 157 | Post-Panamax | 73 | 298 | 298 | Inbound | 70 | 15.66 | 41008 | Offshore | 31.976 | -80.7438 | 2021-04-26 22:33:53
MSC LAUREN | 353428000 | 16.6 | 14.32 | One-way Transit | 26.17 | 0 | 157 | 1200 | 157 | Post-Panamax | 73 | 298 | 298 | Inbound | 70 | 15.66 | 41008 | Offshore | 31.9784 | -80.7491 | 2021-04-26 22:34:59
MSC LAUREN | 353428000 | 16.6 | 14.32 | One-way Transit | 26.17 | 0 | 157 | 1200 | 157 | Post-Panamax | 73 | 298 | 298 | Inbound | 70 | 15.66 | 41008 | Offshore | 31.9797 | -80.752 | 2021-04-26 22:35:34
MSC LAUREN | 353428000 | 16.5 | 14.32 | One-way Transit | 29.67 | 1 | 178 | 1200 | 157 | Post-Panamax | 73 | 298 | 299 | Inbound | 70 | 15.66 | 41008 | Offshore | 31.9821 | -80.7573 | 2021-04-26 22:36:41
MSC LAUREN | 353428000 | 16.4 | 14.32 | One-way Transit | 26.17 | 0 | 157 | 1200 | 157 | Post-Panamax | 73 | 299 | 299 | Inbound | 70 | 15.66 | 41008 | Offshore | 31.9843 | -80.762 | 2021-04-26 22:37:41
MSC LAUREN | 353428000 | 16.4 | 14.32 | One-way Transit | 26.17 | 0 | 157 | 1200 | 157 | Post-Panamax | 73 | 300 | 300 | Inbound | 70 | 15.66 | 41008 | Offshore | 31.9868 | -80.7672 | 2021-04-26 22:38:47
MSC LAUREN | 353428000 | 16.3 | 14.32 | One-way Transit | 29.67 | 1 | 178 | 1200 | 157 | Post-Panamax | 73 | 299 | 298 | Inbound | 70 | 15.66 | 41008 | Offshore | 31.989 | -80.7718 | 2021-04-26 22:39:46
MSC LAUREN | 353428000 | 16.3 | 14.32 | One-way Transit | 29.67 | 1 | 178 | 1200 | 157 | Post-Panamax | 73 | 299 | 298 | Inbound | 70 | 15.66 | 41008 | Offshore | 31.9914 | -80.777 | 2021-04-26 22:40:53
MSC LAUREN | 353428000 | 16 | 14.32 | One-way Transit | 29.67 | 1 | 178 | 1200 | 157 | Post-Panamax | 73 | 322 | 323 | Inbound | 70 | 15.66 | 41008 | Nearshore | 32.0002 | -80.7897 | 2021-04-26 22:43:59
MSC LAUREN | 353428000 | 15.8 | 14.32 | One-way Transit | 26.17 | 0 | 157 | 1200 | 157 | Post-Panamax | 73 | 322 | 322 | Inbound | 70 | 15.66 | 41008 | Nearshore | 32.0037 | -80.7929 | 2021-04-26 22:44:59
MSC LAUREN | 353428000 | 15.8 | 14.32 | One-way Transit | 26.17 | 0 | 157 | 1200 | 157 | Post-Panamax | 73 | 322 | 322 | Inbound | 70 | 15.66 | 41008 | Nearshore | 32.0055 | -80.7946 | 2021-04-26 22:45:31
MSC LAUREN | 353428000 | 15.8 | 14.32 | One-way Transit | 26.17 | 0 | 157 | 1200 | 157 | Post-Panamax | 73 | 322 | 322 | Inbound | 70 | 15.66 | 41008 | Nearshore | 32.0092 | -80.798 | 2021-04-26 22:46:35
MSC LAUREN | 353428000 | 15.9 | 14.32 | One-way Transit | 29.67 | 1 | 178 | 1200 | 157 | Post-Panamax | 73 | 323 | 322 | Inbound | 70 | 15.66 | 41008 | Nearshore | 32.0131 | -80.8015 | 2021-04-26 22:47:41
MSC LAUREN | 353428000 | 16.1 | 14.32 | One-way Transit | 29.67 | 1 | 178 | 1200 | 157 | Post-Panamax | 73 | 323 | 322 | Inbound | 70 | 15.66 | 41008 | Nearshore | 32.017 | -80.8049 | 2021-04-26 22:48:47
MSC LAUREN | 353428000 | 16.3 | 14.32 | One-way Transit | 29.67 | 1 | 178 | 1200 | 157 | Post-Panamax | 73 | 323 | 322 | Inbound | 70 | 15.66 | 41008 | Nearshore | 32.0214 | -80.8088 | 2021-04-26 22:49:59
MSC LAUREN | 353428000 | 16.5 | 14.32 | One-way Transit | 29.67 | 1 | 178 | 1200 | 157 | Post-Panamax | 73 | 321 | 320 | Inbound | 70 | 15.66 | 41008 | Nearshore | 32.025 | -80.8122 | 2021-04-26 22:50:59
DELAWARE EXPRESS | 367422000 | 17.3 | 9.62 | Two-way Transit | 55.33 | 2 | 166 | 1004 | 131 | Post-Panamax | 79 | 298 | 296 | Inbound | 117 | 11.18 | 41008 | Offshore | 31.9743 | -80.7402 | 2021-04-25 00:08:39
DELAWARE EXPRESS | 367422000 | 17.6 | 9.62 | Two-way Transit | 61 | 3 | 183 | 1004 | 131 | Post-Panamax | 79 | 299 | 296 | Inbound | 117 | 11.18 | 41008 | Offshore | 31.9768 | -80.7457 | 2021-04-25 00:09:45
DELAWARE EXPRESS | 367422000 | 17.5 | 9.62 | Two-way Transit | 55.33 | 2 | 166 | 1004 | 131 | Post-Panamax | 79 | 298 | 296 | Inbound | 117 | 11.18 | 41008 | Offshore | 31.9791 | -80.7508 | 2021-04-25 00:10:45
DELAWARE EXPRESS | 367422000 | 17.4 | 9.62 | Two-way Transit | 55.33 | 2 | 166 | 1004 | 131 | Post-Panamax | 79 | 298 | 296 | Inbound | 117 | 11.18 | 41008 | Offshore | 31.9814 | -80.7558 | 2021-04-25 00:11:45
DELAWARE EXPRESS | 367422000 | 17.3 | 9.62 | Two-way Transit | 61 | 3 | 183 | 1004 | 131 | Post-Panamax | 79 | 299 | 296 | Inbound | 117 | 11.18 | 41008 | Offshore | 31.9837 | -80.7607 | 2021-04-25 00:12:45
DELAWARE EXPRESS | 367422000 | 17.2 | 9.62 | Two-way Transit | 55.33 | 2 | 166 | 1004 | 131 | Post-Panamax | 79 | 298 | 296 | Inbound | 117 | 11.18 | 41008 | Offshore | 31.986 | -80.7657 | 2021-04-25 00:13:45
DELAWARE EXPRESS | 367422000 | 17.1 | 9.62 | Two-way Transit | 55.33 | 2 | 166 | 1004 | 131 | Post-Panamax | 79 | 298 | 296 | Inbound | 117 | 11.18 | 41008 | Offshore | 31.9885 | -80.7712 | 2021-04-25 00:14:51
DELAWARE EXPRESS | 367422000 | 17.2 | 9.62 | Two-way Transit | 55.33 | 2 | 166 | 1004 | 131 | Post-Panamax | 79 | 298 | 296 | Inbound | 117 | 11.18 | 41008 | Offshore | 31.9907 | -80.776 | 2021-04-25 00:15:50
DELAWARE EXPRESS | 367422000 | 15.4 | 9.62 | Two-way Transit | 55.33 | 2 | 166 | 1004 | 131 | Post-Panamax | 79 | 324 | 322 | Inbound | 117 | 11.18 | 41008 | Nearshore | 32.002 | -80.7915 | 2021-04-25 00:19:39
DELAWARE EXPRESS | 367422000 | 14.8 | 9.62 | Two-way Transit | 61 | 3 | 183 | 1004 | 131 | Post-Panamax | 79 | 325 | 322 | Inbound | 117 | 11.18 | 41008 | Nearshore | 32.0057 | -80.7947 | 2021-04-25 00:20:44
DELAWARE EXPRESS | 367422000 | 13.6 | 9.62 | Two-way Transit | 61 | 3 | 183 | 1004 | 131 | Post-Panamax | 79 | 323 | 320 | Inbound | 117 | 11.18 | 41008 | Nearshore | 32.0091 | -80.7976 | 2021-04-25 00:21:51
DELAWARE EXPRESS | 367422000 | 12.7 | 9.62 | Two-way Transit | 67 | 4 | 201 | 1004 | 131 | Post-Panamax | 79 | 322 | 318 | Inbound | 117 | 11.18 | 41008 | Nearshore | 32.012 | -80.8001 | 2021-04-25 00:22:50
DELAWARE EXPRESS | 367422000 | 12 | 9.62 | Two-way Transit | 61 | 3 | 183 | 1004 | 131 | Post-Panamax | 79 | 321 | 318 | Inbound | 117 | 11.18 | 41008 | Nearshore | 32.0149 | -80.8029 | 2021-04-25 00:23:57
DELAWARE EXPRESS | 367422000 | 12.4 | 9.62 | Two-way Transit | 49.67 | 1 | 149 | 1004 | 131 | Post-Panamax | 79 | 321 | 320 | Inbound | 117 | 11.18 | 41008 | Nearshore | 32.0175 | -80.8054 | 2021-04-25 00:24:57
DELAWARE EXPRESS | 367422000 | 12.7 | 9.62 | Two-way Transit | 43.67 | 0 | 131 | 1004 | 131 | Post-Panamax | 79 | 322 | 322 | Inbound | 117 | 11.18 | 41008 | Nearshore | 32.0189 | -80.8067 | 2021-04-25 00:25:27
DELAWARE EXPRESS | 367422000 | 13.1 | 9.62 | Two-way Transit | 55.33 | 2 | 166 | 1004 | 131 | Post-Panamax | 79 | 327 | 325 | Inbound | 117 | 11.18 | 41008 | Nearshore | 32.0222 | -80.8094 | 2021-04-25 00:26:33
COSCO FORTUNE | 477065200 | 13.6 | 9.62 | Two-way Transit | 52.33 | 0 | 157 | 1200 | 157 | Post-Panamax | 70 | 144 | 144 | Outbound | 117 | 11.18 | 41008 | Nearshore | 32.0254 | -80.8133 | 2021-04-25 00:26:57
DELAWARE EXPRESS | 367422000 | 15 | 9.62 | Two-way Transit | 61 | 3 | 183 | 1004 | 131 | Post-Panamax | 79 | 323 | 320 | Inbound | 117 | 11.18 | 41008 | Nearshore | 32.0256 | -80.8121 | 2021-04-25 00:27:36
COSCO FORTUNE | 477065200 | 13.3 | 9.62 | Two-way Transit | 52.33 | 0 | 157 | 1200 | 157 | Post-Panamax | 70 | 141 | 141 | Outbound | 117 | 11.18 | 41008 | Nearshore | 32.023 | -80.8112 | 2021-04-25 00:27:44
COSCO FORTUNE | 477065200 | 12.9 | 9.62 | One-way Transit | 29.67 | 1 | 178 | 1200 | 157 | Post-Panamax | 70 | 139 | 138 | Outbound | 117 | 11.18 | 41008 | Nearshore | 32.0203 | -80.8084 | 2021-04-25 00:28:44
COSCO FORTUNE | 477065200 | 13.2 | 9.62 | One-way Transit | 29.67 | 1 | 178 | 1200 | 157 | Post-Panamax | 70 | 137 | 138 | Outbound | 117 | 11.18 | 41008 | Nearshore | 32.0187 | -80.8067 | 2021-04-25 00:29:20
COSCO FORTUNE | 477065200 | 13.8 | 9.62 | One-way Transit | 29.67 | 1 | 178 | 1200 | 157 | Post-Panamax | 70 | 142 | 143 | Outbound | 117 | 11.18 | 41008 | Nearshore | 32.0127 | -80.8007 | 2021-04-25 00:31:24
COSCO FORTUNE | 477065200 | 14 | 9.62 | One-way Transit | 29.67 | 1 | 178 | 1200 | 157 | Post-Panamax | 70 | 142 | 143 | Outbound | 117 | 11.18 | 41008 | Nearshore | 32.0072 | -80.7957 | 2021-04-25 00:33:38
COSCO FORTUNE | 477065200 | 13.7 | 9.62 | One-way Transit | 29.67 | 1 | 178 | 1200 | 157 | Post-Panamax | 70 | 142 | 143 | Outbound | 117 | 11.18 | 41008 | Nearshore | 32.0027 | -80.7916 | 2021-04-25 00:34:41
COSCO FORTUNE | 477065200 | 13.5 | 9.62 | One-way Transit | 29.67 | 1 | 178 | 1200 | 157 | Post-Panamax | 70 | 141 | 142 | Outbound | 117 | 11.18 | 41008 | Nearshore | 31.9997 | -80.7888 | 2021-04-25 00:35:41
COSCO FORTUNE | 477065200 | 13.9 | 9.62 | One-way Transit | 26.17 | 0 | 157 | 1200 | 157 | Post-Panamax | 70 | 119 | 119 | Outbound | 117 | 11.18 | 41008 | Offshore | 31.9912 | -80.7783 | 2021-04-25 00:38:57
COSCO FORTUNE | 477065200 | 14 | 9.62 | One-way Transit | 26.17 | 0 | 157 | 1200 | 157 | Post-Panamax | 70 | 116 | 116 | Outbound | 117 | 11.18 | 41008 | Offshore | 31.9901 | -80.7757 | 2021-04-25 00:39:36
SPAR PAVO | 258731000 | 12.2 | 9.62 | Two-way Transit | 35 | 0 | 105 | 656 | 105 | Panamax | 70 | 299 | 299 | Inbound | 117 | 11.18 | 41008 | Offshore | 31.9805 | -80.7521 | 2021-04-25 00:41:50
COSCO FORTUNE | 477065200 | 14.8 | 9.62 | One-way Transit | 29.67 | 1 | 178 | 1200 | 157 | Post-Panamax | 70 | 119 | 120 | Outbound | 117 | 11.18 | 41008 | Offshore | 31.9841 | -80.7621 | 2021-04-25 00:42:51
SPAR PAVO | 258731000 | 12 | 9.62 | Two-way Transit | 38.67 | 1 | 116 | 656 | 105 | Panamax | 70 | 299 | 298 | Inbound | 117 | 11.18 | 41008 | Offshore | 31.984 | -80.7596 | 2021-04-25 00:44:30
SPAR PAVO | 258731000 | 12.1 | 9.62 | Two-way Transit | 35 | 0 | 105 | 656 | 105 | Panamax | 70 | 295 | 295 | Inbound | 117 | 11.18 | 41008 | Offshore | 31.987 | -80.7666 | 2021-04-25 00:45:58
SPAR PAVO | 258731000 | 12.2 | 9.62 | Two-way Transit | 35 | 0 | 105 | 656 | 105 | Panamax | 70 | 295 | 295 | Inbound | 117 | 11.18 | 41008 | Offshore | 31.9879 | -80.7689 | 2021-04-25 00:46:39
FIDELIO | 266261000 | 14.2 | 9.62 | Two-way Transit | 35 | 0 | 105 | 748 | 105 | Panamax | 70 | 140 | 140 | Outbound | 117 | 11.18 | 41008 | Nearshore | 32.027 | -80.8147 | 2021-04-25 00:46:49
FIDELIO | 266261000 | 14.3 | 9.62 | Two-way Transit | 39.33 | 1 | 118 | 748 | 105 | Panamax | 70 | 142 | 143 | Outbound | 117 | 11.18 | 41008 | Nearshore | 32.0239 | -80.8118 | 2021-04-25 00:47:49
SPAR PAVO | 258731000 | 12.4 | 9.62 | Two-way Transit | 35 | 0 | 105 | 656 | 105 | Panamax | 70 | 299 | 299 | Inbound | 117 | 11.18 | 41008 | Offshore | 31.9899 | -80.7738 | 2021-04-25 00:47:58
FIDELIO | 266261000 | 14.3 | 9.62 | Two-way Transit | 35 | 0 | 105 | 748 | 105 | Panamax | 70 | 143 | 143 | Outbound | 117 | 11.18 | 41008 | Nearshore | 32.0205 | -80.8086 | 2021-04-25 00:48:54
SPAR PAVO | 258731000 | 12.5 | 9.62 | Two-way Transit | 38.67 | 1 | 116 | 656 | 105 | Panamax | 70 | 298 | 299 | Inbound | 117 | 11.18 | 41008 | Offshore | 31.9916 | -80.7773 | 2021-04-25 00:48:58
FIDELIO | 266261000 | 14.4 | 9.62 | Two-way Transit | 35 | 0 | 105 | 748 | 105 | Panamax | 70 | 145 | 145 | Outbound | 117 | 11.18 | 41008 | Nearshore | 32.0173 | -80.8058 | 2021-04-25 00:49:55
FIDELIO | 266261000 | 14.5 | 9.62 | Two-way Transit | 43.67 | 2 | 131 | 748 | 105 | Panamax | 70 | 141 | 143 | Outbound | 117 | 11.18 | 41008 | Nearshore | 32.0138 | -80.8026 | 2021-04-25 00:51:01
FIDELIO | 266261000 | 14.6 | 9.62 | Two-way Transit | 39.33 | 1 | 118 | 748 | 105 | Panamax | 70 | 142 | 143 | Outbound | 117 | 11.18 | 41008 | Nearshore | 32.0119 | -80.8008 | 2021-04-25 00:51:36
SPAR PAVO | 258731000 | 12.3 | 9.62 | Two-way Transit | 35 | 0 | 105 | 656 | 105 | Panamax | 70 | 324 | 324 | Inbound | 117 | 11.18 | 41008 | Nearshore | 31.9996 | -80.7887 | 2021-04-25 00:52:39
FIDELIO | 266261000 | 14.7 | 9.62 | Two-way Transit | 35 | 0 | 105 | 748 | 105 | Panamax | 70 | 143 | 143 | Outbound | 117 | 11.18 | 41008 | Nearshore | 32.0084 | -80.7976 | 2021-04-25 00:52:42
SPAR PAVO | 258731000 | 11.8 | 9.62 | Two-way Transit | 38.67 | 1 | 116 | 656 | 105 | Panamax | 70 | 324 | 323 | Inbound | 117 | 11.18 | 41008 | Nearshore | 32.0023 | -80.791 | 2021-04-25 00:53:39
FIDELIO | 266261000 | 14.7 | 9.62 | Two-way Transit | 35 | 0 | 105 | 748 | 105 | Panamax | 70 | 144 | 144 | Outbound | 117 | 11.18 | 41008 | Nearshore | 32.0044 | -80.7941 | 2021-04-25 00:53:55
FIDELIO | 266261000 | 14.7 | 9.62 | One-way Transit | 21.83 | 2 | 131 | 748 | 105 | Panamax | 70 | 140 | 142 | Outbound | 117 | 11.18 | 41008 | Nearshore | 32.0025 | -80.7923 | 2021-04-25 00:54:31
SPAR PAVO | 258731000 | 11.5 | 9.62 | One-way Transit | 21.33 | 2 | 128 | 656 | 105 | Panamax | 70 | 322 | 320 | Inbound | 117 | 11.18 | 41008 | Nearshore | 32.0058 | -80.7941 | 2021-04-25 00:55:00
FIDELIO | 266261000 | 14.7 | 9.62 | One-way Transit | 19.67 | 1 | 118 | 748 | 105 | Panamax | 70 | 139 | 140 | Outbound | 117 | 11.18 | 41008 | Nearshore | 31.999 | -80.7889 | 2021-04-25 00:55:36
SPAR PAVO | 258731000 | 11.5 | 9.62 | One-way Transit | 17.5 | 0 | 105 | 656 | 105 | Panamax | 70 | 320 | 320 | Inbound | 117 | 11.18 | 41008 | Nearshore | 32.0074 | -80.7957 | 2021-04-25 00:55:39
SPAR PAVO | 258731000 | 11.5 | 9.62 | One-way Transit | 19.33 | 1 | 116 | 656 | 105 | Panamax | 70 | 319 | 320 | Inbound | 117 | 11.18 | 41008 | Nearshore | 32.0103 | -80.7984 | 2021-04-25 00:56:49
SPAR PAVO | 258731000 | 11.5 | 9.62 | One-way Transit | 19.33 | 1 | 116 | 656 | 105 | Panamax | 70 | 321 | 320 | Inbound | 117 | 11.18 | 41008 | Nearshore | 32.0132 | -80.8013 | 2021-04-25 00:58:00
FIDELIO | 266261000 | 15 | 9.62 | One-way Transit | 24 | 3 | 144 | 748 | 105 | Panamax | 70 | 118 | 121 | Outbound | 117 | 11.18 | 41008 | Offshore | 31.9917 | -80.7772 | 2021-04-25 00:58:36
SPAR PAVO | 258731000 | 11.5 | 9.62 | One-way Transit | 19.33 | 1 | 116 | 656 | 105 | Panamax | 70 | 319 | 320 | Inbound | 117 | 11.18 | 41008 | Nearshore | 32.0148 | -80.8029 | 2021-04-25 00:58:38
FIDELIO | 266261000 | 14.9 | 9.62 | One-way Transit | 19.67 | 1 | 118 | 748 | 105 | Panamax | 70 | 120 | 121 | Outbound | 117 | 11.18 | 41008 | Offshore | 31.9894 | -80.7725 | 2021-04-25 00:59:42
SPAR PAVO | 258731000 | 11.5 | 9.62 | One-way Transit | 17.5 | 0 | 105 | 656 | 105 | Panamax | 70 | 322 | 322 | Inbound | 117 | 11.18 | 41008 | Nearshore | 32.0177 | -80.8057 | 2021-04-25 00:59:49
FIDELIO | 266261000 | 14.9 | 9.62 | One-way Transit | 21.83 | 2 | 131 | 748 | 105 | Panamax | 70 | 119 | 121 | Outbound | 117 | 11.18 | 41008 | Offshore | 31.9872 | -80.7679 | 2021-04-25 01:00:49
SPAR PAVO | 258731000 | 11.6 | 9.62 | One-way Transit | 17.5 | 0 | 105 | 656 | 105 | Panamax | 70 | 322 | 322 | Inbound | 117 | 11.18 | 41008 | Nearshore | 32.0207 | -80.8084 | 2021-04-25 01:00:59
FIDELIO | 266261000 | 14.8 | 9.62 | One-way Transit | 24 | 3 | 144 | 748 | 105 | Panamax | 70 | 118 | 121 | Outbound | 117 | 11.18 | 41008 | Offshore | 31.9858 | -80.7649 | 2021-04-25 01:01:31
SPAR PAVO | 258731000 | 11.6 | 9.62 | One-way Transit | 17.5 | 0 | 105 | 656 | 105 | Panamax | 70 | 322 | 322 | Inbound | 117 | 11.18 | 41008 | Nearshore | 32.0234 | -80.8109 | 2021-04-25 01:02:00
SPAR PAVO | 258731000 | 11.6 | 9.62 | One-way Transit | 17.5 | 0 | 105 | 656 | 105 | Panamax | 70 | 322 | 322 | Inbound | 117 | 11.18 | 41008 | Nearshore | 32.0248 | -80.8122 | 2021-04-25 01:02:30
FIDELIO | 266261000 | 14.7 | 9.62 | One-way Transit | 24 | 3 | 144 | 748 | 105 | Panamax | 70 | 118 | 121 | Outbound | 117 | 11.18 | 41008 | Offshore | 31.9832 | -80.7594 | 2021-04-25 01:02:49
SPAR PAVO | 258731000 | 11.2 | 9.62 | One-way Transit | 23.17 | 3 | 139 | 656 | 105 | Panamax | 70 | 322 | 319 | Inbound | 117 | 11.18 | 41008 | Nearshore | 32.0281 | -80.8152 | 2021-04-25 01:03:49
FIDELIO | 266261000 | 14.7 | 9.62 | One-way Transit | 19.67 | 1 | 118 | 748 | 105 | Panamax | 70 | 119 | 120 | Outbound | 117 | 11.18 | 41008 | Offshore | 31.981 | -80.7547 | 2021-04-25 01:03:55
FIDELIO | 266261000 | 14.5 | 9.62 | One-way Transit | 19.67 | 1 | 118 | 748 | 105 | Panamax | 70 | 118 | 119 | Outbound | 117 | 11.18 | 41008 | Offshore | 31.9799 | -80.7522 | 2021-04-25 01:04:30
FIDELIO | 266261000 | 14.3 | 9.62 | One-way Transit | 21.83 | 2 | 131 | 748 | 105 | Panamax | 70 | 118 | 120 | Outbound | 117 | 11.18 | 41008 | Offshore | 31.9784 | -80.7489 | 2021-04-25 01:05:19
FIDELIO | 266261000 | 13.9 | 9.62 | One-way Transit | 21.83 | 2 | 131 | 748 | 105 | Panamax | 70 | 118 | 120 | Outbound | 117 | 11.18 | 41008 | Offshore | 31.9757 | -80.7431 | 2021-04-25 01:06:43
FIDELIO | 266261000 | 13.2 | 9.62 | One-way Transit | 21.83 | 2 | 131 | 748 | 105 | Panamax | 70 | 117 | 119 | Outbound | 117 | 11.18 | 41008 | Offshore | 31.9739 | -80.7392 | 2021-04-25 01:07:43
MSC VALENCIA | 255805558 | 13.7 | 9.62 | One-way Transit | 30.33 | 2 | 182 | 1096 | 144 | Post-Panamax | 74 | 140 | 142 | Outbound | 117 | 11.18 | 41008 | Nearshore | 32.0269 | -80.814 | 2021-04-25 01:15:24
MSC VALENCIA | 255805558 | 13.8 | 9.62 | One-way Transit | 24 | 0 | 144 | 1096 | 144 | Post-Panamax | 74 | 142 | 142 | Outbound | 117 | 11.18 | 41008 | Nearshore | 32.0232 | -80.8106 | 2021-04-25 01:16:38
MSC VALENCIA | 255805558 | 14 | 9.62 | One-way Transit | 24 | 0 | 144 | 1096 | 144 | Post-Panamax | 74 | 142 | 142 | Outbound | 117 | 11.18 | 41008 | Nearshore | 32.0192 | -80.8068 | 2021-04-25 01:17:58
MSC VALENCIA | 255805558 | 14.1 | 9.62 | One-way Transit | 24 | 0 | 144 | 1096 | 144 | Post-Panamax | 74 | 142 | 142 | Outbound | 117 | 11.18 | 41008 | Nearshore | 32.0177 | -80.8055 | 2021-04-25 01:18:28
MSC VALENCIA | 255805558 | 14.2 | 9.62 | One-way Transit | 27.17 | 1 | 163 | 1096 | 144 | Post-Panamax | 74 | 142 | 143 | Outbound | 117 | 11.18 | 41008 | Nearshore | 32.0142 | -80.8023 | 2021-04-25 01:19:33
MSC VALENCIA | 255805558 | 14.2 | 10.74 | One-way Transit | 36.67 | 4 | 220 | 1096 | 144 | Post-Panamax | 74 | 140 | 144 | Outbound | 150 | 17.9 | 41008 | Nearshore | 32.011 | -80.7993 | 2021-04-25 01:20:35
MSC VALENCIA | 255805558 | 14.1 | 10.74 | One-way Transit | 27.17 | 1 | 163 | 1096 | 144 | Post-Panamax | 74 | 143 | 144 | Outbound | 150 | 17.9 | 41008 | Nearshore | 32.0077 | -80.7965 | 2021-04-25 01:21:39
MSC VALENCIA | 255805558 | 14.1 | 10.74 | One-way Transit | 27.17 | 1 | 163 | 1096 | 144 | Post-Panamax | 74 | 143 | 144 | Outbound | 150 | 17.9 | 41008 | Nearshore | 32.0042 | -80.7933 | 2021-04-25 01:22:45
MSC VALENCIA | 255805558 | 14.1 | 10.74 | One-way Transit | 30.33 | 2 | 182 | 1096 | 144 | Post-Panamax | 74 | 143 | 145 | Outbound | 150 | 17.9 | 41008 | Nearshore | 32.0008 | -80.7903 | 2021-04-25 01:23:51
MSC VALENCIA | 255805558 | 14.2 | 10.74 | One-way Transit | 30.33 | 2 | 182 | 1096 | 144 | Post-Panamax | 74 | 119 | 121 | Outbound | 150 | 17.9 | 41008 | Offshore | 31.9895 | -80.7732 | 2021-04-25 01:28:39
TALOS | 249769000 | 14.8 | 10.74 | One-way Transit | 31.33 | 1 | 188 | 1210 | 167 | Post-Panamax | 71 | 141 | 142 | Outbound | 150 | 17.9 | 41008 | Nearshore | 32.0271 | -80.8139 | 2021-04-25 01:40:37
TALOS | 249769000 | 14.8 | 10.74 | One-way Transit | 31.33 | 1 | 188 | 1210 | 167 | Post-Panamax | 71 | 143 | 144 | Outbound | 150 | 17.9 | 41008 | Nearshore | 32.0234 | -80.8107 | 2021-04-25 01:41:43
TALOS | 249769000 | 14.8 | 10.74 | One-way Transit | 27.83 | 0 | 167 | 1210 | 167 | Post-Panamax | 71 | 143 | 143 | Outbound | 150 | 17.9 | 41008 | Nearshore | 32.0202 | -80.8079 | 2021-04-25 01:42:43
TALOS | 249769000 | 14.8 | 10.74 | One-way Transit | 31.33 | 1 | 188 | 1210 | 167 | Post-Panamax | 71 | 143 | 142 | Outbound | 150 | 17.9 | 41008 | Nearshore | 32.0166 | -80.8046 | 2021-04-25 01:43:49
TALOS | 249769000 | 14.9 | 10.74 | One-way Transit | 31.33 | 1 | 188 | 1210 | 167 | Post-Panamax | 71 | 143 | 142 | Outbound | 150 | 17.9 | 41008 | Nearshore | 32.013 | -80.8015 | 2021-04-25 01:44:55
TALOS | 249769000 | 14.8 | 10.74 | One-way Transit | 27.83 | 0 | 167 | 1210 | 167 | Post-Panamax | 71 | 143 | 143 | Outbound | 150 | 17.9 | 41008 | Nearshore | 32.011 | -80.7996 | 2021-04-25 01:45:31
TALOS | 249769000 | 14.7 | 10.74 | One-way Transit | 31.33 | 1 | 188 | 1210 | 167 | Post-Panamax | 71 | 143 | 142 | Outbound | 150 | 17.9 | 41008 | Nearshore | 32.0078 | -80.7967 | 2021-04-25 01:46:37
TALOS | 249769000 | 14.6 | 10.74 | One-way Transit | 27.83 | 0 | 167 | 1210 | 167 | Post-Panamax | 71 | 142 | 142 | Outbound | 150 | 17.9 | 41008 | Nearshore | 32.0042 | -80.7935 | 2021-04-25 01:47:43
TALOS | 249769000 | 14.4 | 10.74 | One-way Transit | 27.83 | 0 | 167 | 1210 | 167 | Post-Panamax | 71 | 142 | 142 | Outbound | 150 | 17.9 | 41008 | Nearshore | 32.001 | -80.7906 | 2021-04-25 01:48:43
TALOS | 249769000 | 14.7 | 10.74 | One-way Transit | 31.33 | 1 | 188 | 1210 | 167 | Post-Panamax | 71 | 119 | 120 | Outbound | 150 | 17.9 | 41008 | Offshore | 31.9906 | -80.7759 | 2021-04-25 01:52:49
TALOS | 249769000 | 15 | 10.74 | One-way Transit | 31.33 | 1 | 188 | 1210 | 167 | Post-Panamax | 71 | 118 | 119 | Outbound | 150 | 17.9 | 41008 | Offshore | 31.9884 | -80.7712 | 2021-04-25 01:53:49
TALOS | 249769000 | 15.1 | 10.74 | One-way Transit | 27.83 | 0 | 167 | 1210 | 167 | Post-Panamax | 71 | 119 | 119 | Outbound | 150 | 17.9 | 41008 | Offshore | 31.9861 | -80.7661 | 2021-04-25 01:55:00
TALOS | 249769000 | 14.9 | 10.74 | One-way Transit | 31.33 | 1 | 188 | 1210 | 167 | Post-Panamax | 71 | 118 | 119 | Outbound | 150 | 17.9 | 41008 | Offshore | 31.9824 | -80.7582 | 2021-04-25 01:56:49
TALOS | 249769000 | 14.8 | 10.74 | One-way Transit | 31.33 | 1 | 188 | 1210 | 167 | Post-Panamax | 71 | 118 | 119 | Outbound | 150 | 17.9 | 41008 | Offshore | 31.9802 | -80.7534 | 2021-04-25 01:58:00
TALOS | 249769000 | 14.6 | 10.74 | One-way Transit | 31.33 | 1 | 188 | 1210 | 167 | Post-Panamax | 71 | 118 | 119 | Outbound | 150 | 17.9 | 41008 | Offshore | 31.9793 | -80.7514 | 2021-04-25 01:58:31
TALOS | 249769000 | 14.1 | 10.74 | One-way Transit | 31.33 | 1 | 188 | 1210 | 167 | Post-Panamax | 71 | 118 | 119 | Outbound | 150 | 17.9 | 41008 | Offshore | 31.9771 | -80.7465 | 2021-04-25 01:59:42
TALOS | 249769000 | 13.6 | 10.74 | One-way Transit | 31.33 | 1 | 188 | 1210 | 167 | Post-Panamax | 71 | 118 | 119 | Outbound | 150 | 17.9 | 41008 | Offshore | 31.9751 | -80.7421 | 2021-04-25 02:00:49
TALOS | 249769000 | 13.3 | 10.74 | One-way Transit | 27.83 | 0 | 167 | 1210 | 167 | Post-Panamax | 71 | 119 | 119 | Outbound | 150 | 17.9 | 41008 | Offshore | 31.974 | -80.7399 | 2021-04-25 02:01:24
MAERSK KINLOSS | 338241000 | 15.1 | 18.34 | One-way Transit | 38.83 | 6 | 233 | 984 | 131 | Post-Panamax | 71 | 317 | 323 | Inbound | 241 | 22.37 | 41008 | Nearshore | 32.0058 | -80.795 | 2021-04-25 08:44:48
MAERSK KINLOSS | 338241000 | 15.5 | 18.34 | One-way Transit | 21.83 | 0 | 131 | 984 | 131 | Post-Panamax | 71 | 323 | 323 | Inbound | 241 | 22.37 | 41008 | Nearshore | 32.0093 | -80.798 | 2021-04-25 08:45:48
MAERSK KINLOSS | 338241000 | 15.5 | 18.34 | One-way Transit | 21.83 | 0 | 131 | 984 | 131 | Post-Panamax | 71 | 323 | 323 | Inbound | 241 | 22.37 | 41008 | Nearshore | 32.0114 | -80.7998 | 2021-04-25 08:46:24
MAERSK KINLOSS | 338241000 | 15.7 | 18.34 | One-way Transit | 24.67 | 1 | 148 | 984 | 131 | Post-Panamax | 71 | 322 | 321 | Inbound | 241 | 22.37 | 41008 | Nearshore | 32.0155 | -80.8035 | 2021-04-25 08:47:36
MAERSK KINLOSS | 338241000 | 15.7 | 18.34 | One-way Transit | 41.67 | 7 | 250 | 984 | 131 | Post-Panamax | 71 | 314 | 321 | Inbound | 241 | 22.37 | 41008 | Nearshore | 32.0194 | -80.8071 | 2021-04-25 08:48:41
MAERSK KINLOSS | 338241000 | 16.2 | 18.34 | One-way Transit | 21.83 | 0 | 131 | 984 | 131 | Post-Panamax | 71 | 321 | 321 | Inbound | 241 | 22.37 | 41008 | Nearshore | 32.0232 | -80.8107 | 2021-04-25 08:49:48
MAERSK KINLOSS | 338241000 | 16.2 | 18.34 | One-way Transit | 50 | 10 | 300 | 984 | 131 | Post-Panamax | 71 | 310 | 320 | Inbound | 241 | 22.37 | 41008 | Nearshore | 32.0275 | -80.8148 | 2021-04-25 08:50:59
CAPE TAINARO | 249982000 | 15.2 | 14.76 | One-way Transit | 29.33 | 1 | 176 | 1082 | 157 | Post-Panamax | 70 | 299 | 298 | Inbound | 250 | 22.37 | 41008 | Offshore | 31.9736 | -80.7383 | 2021-04-25 09:34:51
CAPE TAINARO | 249982000 | 15.3 | 14.76 | One-way Transit | 29.33 | 1 | 176 | 1082 | 157 | Post-Panamax | 70 | 299 | 298 | Inbound | 250 | 22.37 | 41008 | Offshore | 31.9757 | -80.7427 | 2021-04-25 09:35:51
CAPE TAINARO | 249982000 | 15.3 | 14.76 | One-way Transit | 29.33 | 1 | 176 | 1082 | 157 | Post-Panamax | 70 | 298 | 297 | Inbound | 250 | 22.37 | 41008 | Offshore | 31.9792 | -80.7505 | 2021-04-25 09:37:38
CAPE TAINARO | 249982000 | 15.2 | 14.76 | One-way Transit | 29.33 | 1 | 176 | 1082 | 157 | Post-Panamax | 70 | 298 | 297 | Inbound | 250 | 22.37 | 41008 | Offshore | 31.9816 | -80.7559 | 2021-04-25 09:38:50
CAPE TAINARO | 249982000 | 15.2 | 14.76 | One-way Transit | 29.33 | 1 | 176 | 1082 | 157 | Post-Panamax | 70 | 298 | 297 | Inbound | 250 | 22.37 | 41008 | Offshore | 31.9836 | -80.7603 | 2021-04-25 09:39:50
CAPE TAINARO | 249982000 | 15.1 | 14.76 | One-way Transit | 29.33 | 1 | 176 | 1082 | 157 | Post-Panamax | 70 | 298 | 297 | Inbound | 250 | 22.37 | 41008 | Offshore | 31.987 | -80.7681 | 2021-04-25 09:41:38
CAPE TAINARO | 249982000 | 15.2 | 14.76 | One-way Transit | 26.17 | 0 | 157 | 1082 | 157 | Post-Panamax | 70 | 299 | 299 | Inbound | 250 | 22.37 | 41008 | Offshore | 31.9891 | -80.7725 | 2021-04-25 09:42:38
CAPE TAINARO | 249982000 | 15.3 | 14.76 | One-way Transit | 29.33 | 1 | 176 | 1082 | 157 | Post-Panamax | 70 | 300 | 299 | Inbound | 250 | 22.37 | 41008 | Offshore | 31.9916 | -80.7777 | 2021-04-25 09:43:50
CAPE TAINARO | 249982000 | 15.4 | 14.76 | One-way Transit | 29.33 | 1 | 176 | 1082 | 157 | Post-Panamax | 70 | 321 | 322 | Inbound | 250 | 22.37 | 41008 | Nearshore | 31.9994 | -80.7887 | 2021-04-25 09:46:44
CAPE TAINARO | 249982000 | 15.1 | 14.76 | One-way Transit | 29.33 | 1 | 176 | 1082 | 157 | Post-Panamax | 70 | 321 | 322 | Inbound | 250 | 22.37 | 41008 | Nearshore | 32.0017 | -80.7909 | 2021-04-25 09:47:26
CAPE TAINARO | 249982000 | 14.8 | 14.76 | One-way Transit | 29.33 | 1 | 176 | 1082 | 157 | Post-Panamax | 70 | 322 | 321 | Inbound | 250 | 22.37 | 41008 | Nearshore | 32.0059 | -80.7948 | 2021-04-25 09:48:44
CAPE TAINARO | 249982000 | 14.9 | 14.76 | One-way Transit | 26.17 | 0 | 157 | 1082 | 157 | Post-Panamax | 70 | 322 | 322 | Inbound | 250 | 22.37 | 41008 | Nearshore | 32.0095 | -80.7981 | 2021-04-25 09:49:50
CAPE TAINARO | 249982000 | 15.1 | 14.76 | One-way Transit | 26.17 | 0 | 157 | 1082 | 157 | Post-Panamax | 70 | 322 | 322 | Inbound | 250 | 22.37 | 41008 | Nearshore | 32.0131 | -80.8014 | 2021-04-25 09:50:56
CAPE TAINARO | 249982000 | 15.2 | 14.76 | One-way Transit | 29.33 | 1 | 176 | 1082 | 157 | Post-Panamax | 70 | 322 | 321 | Inbound | 250 | 22.37 | 41008 | Nearshore | 32.0148 | -80.803 | 2021-04-25 09:51:27
CAPE TAINARO | 249982000 | 15.5 | 14.76 | One-way Transit | 26.17 | 0 | 157 | 1082 | 157 | Post-Panamax | 70 | 322 | 322 | Inbound | 250 | 22.37 | 41008 | Nearshore | 32.0188 | -80.8067 | 2021-04-25 09:52:38
CAPE TAINARO | 249982000 | 15.7 | 14.76 | One-way Transit | 26.17 | 0 | 157 | 1082 | 157 | Post-Panamax | 70 | 321 | 321 | Inbound | 250 | 22.37 | 41008 | Nearshore | 32.0229 | -80.8106 | 2021-04-25 09:53:50
CAPE TAINARO | 249982000 | 15.9 | 14.76 | One-way Transit | 26.17 | 0 | 157 | 1082 | 157 | Post-Panamax | 70 | 321 | 321 | Inbound | 250 | 22.37 | 41008 | Nearshore | 32.0263 | -80.8138 | 2021-04-25 09:54:50
MSC VIGO | 218853000 | 13.8 | 18.12 | One-way Transit | 24.33 | 1 | 146 | 886 | 131 | Panamax | 74 | 298 | 297 | Inbound | 300 | 24.61 | 41008 | Offshore | 31.9734 | -80.7379 | 2021-04-25 13:38:45
MSC VIGO | 218853000 | 13.9 | 18.12 | One-way Transit | 24.33 | 1 | 146 | 886 | 131 | Panamax | 74 | 298 | 297 | Inbound | 300 | 24.61 | 41008 | Offshore | 31.9752 | -80.7419 | 2021-04-25 13:39:45
MSC VIGO | 218853000 | 13.9 | 18.12 | One-way Transit | 24.33 | 1 | 146 | 886 | 131 | Panamax | 74 | 298 | 297 | Inbound | 300 | 24.61 | 41008 | Offshore | 31.9787 | -80.7499 | 2021-04-25 13:41:45
MSC VIGO | 218853000 | 13.9 | 18.12 | One-way Transit | 24.33 | 1 | 146 | 886 | 131 | Panamax | 74 | 298 | 297 | Inbound | 300 | 24.61 | 41008 | Offshore | 31.9802 | -80.7533 | 2021-04-25 13:42:35
MSC VIGO | 218853000 | 13.9 | 18.12 | One-way Transit | 21.83 | 0 | 131 | 886 | 131 | Panamax | 74 | 297 | 297 | Inbound | 300 | 24.61 | 41008 | Offshore | 31.9811 | -80.7553 | 2021-04-25 13:43:04
MSC VIGO | 218853000 | 13.8 | 18.12 | One-way Transit | 21.83 | 0 | 131 | 886 | 131 | Panamax | 74 | 298 | 298 | Inbound | 300 | 24.61 | 41008 | Offshore | 31.9842 | -80.762 | 2021-04-25 13:44:45
MSC VIGO | 218853000 | 13.8 | 18.12 | One-way Transit | 21.83 | 0 | 131 | 886 | 131 | Panamax | 74 | 298 | 298 | Inbound | 300 | 24.61 | 41008 | Offshore | 31.987 | -80.768 | 2021-04-25 13:46:16
MSC VIGO | 218853000 | 13.8 | 18.12 | One-way Transit | 21.83 | 0 | 131 | 886 | 131 | Panamax | 74 | 298 | 298 | Inbound | 300 | 24.61 | 41008 | Offshore | 31.9896 | -80.7739 | 2021-04-25 13:47:46
MSC VIGO | 218853000 | 13.8 | 18.12 | One-way Transit | 21.83 | 0 | 131 | 886 | 131 | Panamax | 74 | 298 | 298 | Inbound | 300 | 24.61 | 41008 | Offshore | 31.9908 | -80.7766 | 2021-04-25 13:48:26
MSC VIGO | 218853000 | 13.1 | 18.12 | One-way Transit | 27 | 2 | 162 | 886 | 131 | Panamax | 74 | 322 | 320 | Inbound | 300 | 24.61 | 41008 | Nearshore | 32.001 | -80.7904 | 2021-04-25 13:52:36
MSC VIGO | 218853000 | 12.7 | 18.12 | One-way Transit | 21.83 | 0 | 131 | 886 | 131 | Panamax | 74 | 322 | 322 | Inbound | 300 | 24.61 | 41008 | Nearshore | 32.0047 | -80.7939 | 2021-04-25 13:53:56
MSC VIGO | 218853000 | 12.7 | 18.12 | One-way Transit | 24.33 | 1 | 146 | 886 | 131 | Panamax | 74 | 322 | 321 | Inbound | 300 | 24.61 | 41008 | Nearshore | 32.0061 | -80.7951 | 2021-04-25 13:54:25
MSC VIGO | 218853000 | 12.7 | 18.12 | One-way Transit | 21.83 | 0 | 131 | 886 | 131 | Panamax | 74 | 322 | 322 | Inbound | 300 | 24.61 | 41008 | Nearshore | 32.0093 | -80.7981 | 2021-04-25 13:55:35
MSC VIGO | 218853000 | 12.9 | 18.12 | One-way Transit | 21.83 | 0 | 131 | 886 | 131 | Panamax | 74 | 321 | 321 | Inbound | 300 | 24.61 | 41008 | Nearshore | 32.0127 | -80.8011 | 2021-04-25 13:56:46
MSC VIGO | 218853000 | 13 | 18.12 | One-way Transit | 21.83 | 0 | 131 | 886 | 131 | Panamax | 74 | 322 | 322 | Inbound | 300 | 24.61 | 41008 | Nearshore | 32.0146 | -80.8029 | 2021-04-25 13:57:25
MSC VIGO | 218853000 | 13.1 | 18.12 | One-way Transit | 24.33 | 1 | 146 | 886 | 131 | Panamax | 74 | 323 | 322 | Inbound | 300 | 24.61 | 41008 | Nearshore | 32.0184 | -80.8064 | 2021-04-25 13:58:46
MSC VIGO | 218853000 | 13.1 | 18.12 | One-way Transit | 24.33 | 1 | 146 | 886 | 131 | Panamax | 74 | 321 | 322 | Inbound | 300 | 24.61 | 41008 | Nearshore | 32.0217 | -80.8095 | 2021-04-25 13:59:55
MSC VIGO | 218853000 | 13.2 | 18.12 | One-way Transit | 21.83 | 0 | 131 | 886 | 131 | Panamax | 74 | 322 | 322 | Inbound | 300 | 24.61 | 41008 | Nearshore | 32.0231 | -80.8108 | 2021-04-25 14:00:27
MSC VIGO | 218853000 | 13.2 | 18.12 | One-way Transit | 21.83 | 0 | 131 | 886 | 131 | Panamax | 74 | 322 | 322 | Inbound | 300 | 24.61 | 41008 | Nearshore | 32.0266 | -80.8139 | 2021-04-25 14:01:36
COLUMBINE MAERSK | 220129000 | 16.6 | 13.2 | One-way Transit | 26.33 | 1 | 158 | 1138 | 138 | Post-Panamax | 71 | 141 | 142 | Outbound | 289 | 17.9 | 41008 | Nearshore | 32.026 | -80.8133 | 2021-04-25 15:40:56
COLUMBINE MAERSK | 220129000 | 16.6 | 13.2 | One-way Transit | 23 | 0 | 138 | 1138 | 138 | Post-Panamax | 71 | 142 | 142 | Outbound | 289 | 17.9 | 41008 | Nearshore | 32.0238 | -80.8113 | 2021-04-25 15:41:32
COLUMBINE MAERSK | 220129000 | 16.4 | 13.2 | One-way Transit | 23 | 0 | 138 | 1138 | 138 | Post-Panamax | 71 | 142 | 142 | Outbound | 289 | 17.9 | 41008 | Nearshore | 32.0187 | -80.8066 | 2021-04-25 15:42:56
COLUMBINE MAERSK | 220129000 | 16.4 | 13.2 | One-way Transit | 26.33 | 1 | 158 | 1138 | 138 | Post-Panamax | 71 | 143 | 142 | Outbound | 289 | 17.9 | 41008 | Nearshore | 32.0143 | -80.8026 | 2021-04-25 15:44:09
COLUMBINE MAERSK | 220129000 | 16.1 | 13.2 | One-way Transit | 26.33 | 1 | 158 | 1138 | 138 | Post-Panamax | 71 | 143 | 142 | Outbound | 289 | 17.9 | 41008 | Nearshore | 32.0093 | -80.7982 | 2021-04-25 15:45:32
COLUMBINE MAERSK | 220129000 | 16 | 13.2 | One-way Transit | 26.33 | 1 | 158 | 1138 | 138 | Post-Panamax | 71 | 143 | 142 | Outbound | 289 | 17.9 | 41008 | Nearshore | 32.0064 | -80.7956 | 2021-04-25 15:46:20
COLUMBINE MAERSK | 220129000 | 15.7 | 13.2 | One-way Transit | 23 | 0 | 138 | 1138 | 138 | Post-Panamax | 71 | 141 | 141 | Outbound | 289 | 17.9 | 41008 | Nearshore | 32.0015 | -80.7912 | 2021-04-25 15:47:45
ELEKTRA | 564614000 | 15.5 | 7.16 | One-way Transit | 17.5 | 0 | 105 | 748 | 105 | Panamax | 70 | 299 | 299 | Inbound | 282 | 11.18 | 41008 | Offshore | 31.9892 | -80.773 | 2021-04-25 17:29:54
ELEKTRA | 564614000 | 15.4 | 7.16 | One-way Transit | 17.5 | 0 | 105 | 748 | 105 | Panamax | 70 | 299 | 299 | Inbound | 282 | 11.18 | 41008 | Offshore | 31.9906 | -80.7761 | 2021-04-25 17:30:37
ELEKTRA | 564614000 | 15.4 | 7.16 | One-way Transit | 19.67 | 1 | 118 | 748 | 105 | Panamax | 70 | 298 | 299 | Inbound | 282 | 11.18 | 41008 | Offshore | 31.9916 | -80.7783 | 2021-04-25 17:31:09
ELEKTRA | 564614000 | 14.8 | 7.16 | One-way Transit | 19.67 | 1 | 118 | 748 | 105 | Panamax | 70 | 322 | 321 | Inbound | 282 | 11.18 | 41008 | Nearshore | 31.9985 | -80.7882 | 2021-04-25 17:33:42
ELEKTRA | 564614000 | 14.4 | 7.16 | One-way Transit | 17.5 | 0 | 105 | 748 | 105 | Panamax | 70 | 322 | 322 | Inbound | 282 | 11.18 | 41008 | Nearshore | 32.002 | -80.7914 | 2021-04-25 17:34:49
ELEKTRA | 564614000 | 14 | 7.16 | One-way Transit | 17.5 | 0 | 105 | 748 | 105 | Panamax | 70 | 322 | 322 | Inbound | 282 | 11.18 | 41008 | Nearshore | 32.0055 | -80.7946 | 2021-04-25 17:35:55
ELEKTRA | 564614000 | 14 | 7.16 | One-way Transit | 17.5 | 0 | 105 | 748 | 105 | Panamax | 70 | 321 | 321 | Inbound | 282 | 11.18 | 41008 | Nearshore | 32.007 | -80.796 | 2021-04-25 17:36:24
ELEKTRA | 564614000 | 14 | 7.16 | One-way Transit | 19.67 | 1 | 118 | 748 | 105 | Panamax | 70 | 321 | 322 | Inbound | 282 | 11.18 | 41008 | Nearshore | 32.011 | -80.7997 | 2021-04-25 17:37:42
ELEKTRA | 564614000 | 14 | 7.16 | One-way Transit | 17.5 | 0 | 105 | 748 | 105 | Panamax | 70 | 322 | 322 | Inbound | 282 | 11.18 | 41008 | Nearshore | 32.0143 | -80.8028 | 2021-04-25 17:38:49
ELEKTRA | 564614000 | 14 | 7.16 | One-way Transit | 17.5 | 0 | 105 | 748 | 105 | Panamax | 70 | 322 | 322 | Inbound | 282 | 11.18 | 41008 | Nearshore | 32.0161 | -80.8044 | 2021-04-25 17:39:23
ELEKTRA | 564614000 | 14.2 | 7.16 | One-way Transit | 19.67 | 1 | 118 | 748 | 105 | Panamax | 70 | 323 | 322 | Inbound | 282 | 11.18 | 41008 | Nearshore | 32.0205 | -80.8085 | 2021-04-25 17:40:48
ELEKTRA | 564614000 | 14.3 | 7.16 | One-way Transit | 17.5 | 0 | 105 | 748 | 105 | Panamax | 70 | 322 | 322 | Inbound | 282 | 11.18 | 41008 | Nearshore | 32.0234 | -80.8111 | 2021-04-25 17:41:42
WESTERN FUJI | 374035000 | 12.4 | 7.61 | One-way Transit | 19.33 | 1 | 116 | 656 | 105 | Panamax | 70 | 323 | 324 | Inbound | 313 | 8.95 | 41008 | Nearshore | 32.0126 | -80.801 | 2021-04-25 18:40:43
AXEL MAERSK | 220187000 | 16 | 7.61 | One-way Transit | 26.83 | 1 | 161 | 1155 | 141 | Post-Panamax | 71 | 298 | 299 | Inbound | 313 | 8.95 | 41008 | Offshore | 31.974 | -80.7395 | 2021-04-25 19:13:26
AXEL MAERSK | 220187000 | 16.2 | 7.61 | One-way Transit | 26.83 | 1 | 161 | 1155 | 141 | Post-Panamax | 71 | 298 | 299 | Inbound | 313 | 8.95 | 41008 | Offshore | 31.9771 | -80.7461 | 2021-04-25 19:14:51
AXEL MAERSK | 220187000 | 16.4 | 7.61 | One-way Transit | 23.5 | 0 | 141 | 1155 | 141 | Post-Panamax | 71 | 298 | 298 | Inbound | 313 | 8.95 | 41008 | Offshore | 31.9805 | -80.7536 | 2021-04-25 19:16:26
AXEL MAERSK | 220187000 | 16.2 | 7.61 | One-way Transit | 26.83 | 1 | 161 | 1155 | 141 | Post-Panamax | 71 | 297 | 298 | Inbound | 313 | 8.95 | 41008 | Offshore | 31.983 | -80.7593 | 2021-04-25 19:17:38
AXEL MAERSK | 220187000 | 16.1 | 7.61 | One-way Transit | 26.83 | 1 | 161 | 1155 | 141 | Post-Panamax | 71 | 299 | 300 | Inbound | 313 | 8.95 | 41008 | Offshore | 31.9876 | -80.7696 | 2021-04-25 19:19:50
AXEL MAERSK | 220187000 | 16.1 | 7.61 | One-way Transit | 30.17 | 2 | 181 | 1155 | 141 | Post-Panamax | 71 | 298 | 300 | Inbound | 26 | 8.95 | 41008 | Offshore | 31.9889 | -80.7723 | 2021-04-25 19:20:26
AXEL MAERSK | 220187000 | 16.2 | 7.61 | One-way Transit | 30.17 | 2 | 181 | 1155 | 141 | Post-Panamax | 71 | 299 | 301 | Inbound | 26 | 8.95 | 41008 | Offshore | 31.9907 | -80.7761 | 2021-04-25 19:21:14
AXEL MAERSK | 220187000 | 15.3 | 7.61 | One-way Transit | 33.5 | 3 | 201 | 1155 | 141 | Post-Panamax | 71 | 321 | 324 | Inbound | 26 | 8.95 | 41008 | Nearshore | 32.0022 | -80.7917 | 2021-04-25 19:25:14
AXEL MAERSK | 220187000 | 15.2 | 7.61 | One-way Transit | 36.83 | 4 | 221 | 1155 | 141 | Post-Panamax | 71 | 320 | 324 | Inbound | 26 | 8.95 | 41008 | Nearshore | 32.0055 | -80.7948 | 2021-04-25 19:26:14
AXEL MAERSK | 220187000 | 15.3 | 7.61 | One-way Transit | 26.83 | 1 | 161 | 1155 | 141 | Post-Panamax | 71 | 323 | 324 | Inbound | 26 | 8.95 | 41008 | Nearshore | 32.0102 | -80.7991 | 2021-04-25 19:27:38
AXEL MAERSK | 220187000 | 15.5 | 7.61 | One-way Transit | 26.83 | 1 | 161 | 1155 | 141 | Post-Panamax | 71 | 324 | 325 | Inbound | 26 | 8.95 | 41008 | Nearshore | 32.0144 | -80.8027 | 2021-04-25 19:28:50
AXEL MAERSK | 220187000 | 15.6 | 7.61 | One-way Transit | 26.83 | 1 | 161 | 1155 | 141 | Post-Panamax | 71 | 324 | 325 | Inbound | 26 | 8.95 | 41008 | Nearshore | 32.0171 | -80.8051 | 2021-04-25 19:29:38
AXEL MAERSK | 220187000 | 15.7 | 7.61 | One-way Transit | 30.17 | 2 | 181 | 1155 | 141 | Post-Panamax | 71 | 321 | 323 | Inbound | 26 | 8.95 | 41008 | Nearshore | 32.0206 | -80.8082 | 2021-04-25 19:30:38
AXEL MAERSK | 220187000 | 16.1 | 7.61 | One-way Transit | 26.83 | 1 | 161 | 1155 | 141 | Post-Panamax | 71 | 322 | 323 | Inbound | 26 | 8.95 | 41008 | Nearshore | 32.0248 | -80.8121 | 2021-04-25 19:31:50
AXEL MAERSK | 220187000 | 16.1 | 7.61 | One-way Transit | 26.83 | 1 | 161 | 1155 | 141 | Post-Panamax | 71 | 323 | 322 | Inbound | 26 | 8.95 | 41008 | Nearshore | 32.0255 | -80.8127 | 2021-04-25 19:32:34
FIDELIO | 266261000 | 14.9 | 11.86 | One-way Transit | 17.5 | 0 | 105 | 748 | 105 | Panamax | 70 | 298 | 298 | Inbound | 153 | 15.66 | 41008 | Offshore | 31.974 | -80.7394 | 2021-04-24 05:39:38
FIDELIO | 266261000 | 15.1 | 11.86 | One-way Transit | 19.67 | 1 | 118 | 748 | 105 | Panamax | 70 | 297 | 298 | Inbound | 153 | 15.66 | 41008 | Offshore | 31.976 | -80.7438 | 2021-04-24 05:40:38
FIDELIO | 266261000 | 15.2 | 11.86 | One-way Transit | 19.67 | 1 | 118 | 748 | 105 | Panamax | 70 | 299 | 298 | Inbound | 153 | 15.66 | 41008 | Offshore | 31.978 | -80.7481 | 2021-04-24 05:41:38
FIDELIO | 266261000 | 15.2 | 11.86 | One-way Transit | 19.67 | 1 | 118 | 748 | 105 | Panamax | 70 | 299 | 298 | Inbound | 153 | 15.66 | 41008 | Offshore | 31.9802 | -80.753 | 2021-04-24 05:42:44
FIDELIO | 266261000 | 15.2 | 11.86 | One-way Transit | 19.67 | 1 | 118 | 748 | 105 | Panamax | 70 | 298 | 299 | Inbound | 153 | 15.66 | 41008 | Offshore | 31.9824 | -80.7578 | 2021-04-24 05:43:50
FIDELIO | 266261000 | 15.2 | 11.86 | One-way Transit | 17.5 | 0 | 105 | 748 | 105 | Panamax | 70 | 298 | 298 | Inbound | 153 | 15.66 | 41008 | Offshore | 31.9843 | -80.7622 | 2021-04-24 05:44:50
FIDELIO | 266261000 | 15.2 | 11.86 | One-way Transit | 19.67 | 1 | 118 | 748 | 105 | Panamax | 70 | 299 | 298 | Inbound | 153 | 15.66 | 41008 | Offshore | 31.9855 | -80.7648 | 2021-04-24 05:45:26
FIDELIO | 266261000 | 15.3 | 11.86 | One-way Transit | 17.5 | 0 | 105 | 748 | 105 | Panamax | 70 | 298 | 298 | Inbound | 153 | 15.66 | 41008 | Offshore | 31.9877 | -80.7697 | 2021-04-24 05:46:31
FIDELIO | 266261000 | 15.3 | 11.86 | One-way Transit | 19.67 | 1 | 118 | 748 | 105 | Panamax | 70 | 298 | 299 | Inbound | 153 | 15.66 | 41008 | Offshore | 31.9898 | -80.7741 | 2021-04-24 05:47:31
FIDELIO | 266261000 | 14.9 | 11.86 | One-way Transit | 19.67 | 1 | 118 | 748 | 105 | Panamax | 70 | 321 | 322 | Inbound | 153 | 15.66 | 41008 | Nearshore | 32.0012 | -80.7905 | 2021-04-24 05:51:49
FIDELIO | 266261000 | 14.8 | 11.86 | One-way Transit | 17.5 | 0 | 105 | 748 | 105 | Panamax | 70 | 322 | 322 | Inbound | 153 | 15.66 | 41008 | Nearshore | 32.0044 | -80.7935 | 2021-04-24 05:52:49
FIDELIO | 266261000 | 14.8 | 11.86 | One-way Transit | 17.5 | 0 | 105 | 748 | 105 | Panamax | 70 | 322 | 322 | Inbound | 153 | 15.66 | 41008 | Nearshore | 32.008 | -80.7968 | 2021-04-24 05:53:55
FIDELIO | 266261000 | 14.8 | 11.86 | One-way Transit | 17.5 | 0 | 105 | 748 | 105 | Panamax | 70 | 323 | 323 | Inbound | 153 | 15.66 | 41008 | Nearshore | 32.0096 | -80.7983 | 2021-04-24 05:54:26
FIDELIO | 266261000 | 14.9 | 11.86 | One-way Transit | 17.5 | 0 | 105 | 748 | 105 | Panamax | 70 | 322 | 322 | Inbound | 153 | 15.66 | 41008 | Nearshore | 32.0135 | -80.8019 | 2021-04-24 05:55:38
FIDELIO | 266261000 | 15.1 | 11.86 | One-way Transit | 17.5 | 0 | 105 | 748 | 105 | Panamax | 70 | 322 | 322 | Inbound | 153 | 15.66 | 41008 | Nearshore | 32.0168 | -80.8049 | 2021-04-24 05:56:38
FIDELIO | 266261000 | 15.1 | 11.86 | One-way Transit | 17.5 | 0 | 105 | 748 | 105 | Panamax | 70 | 322 | 322 | Inbound | 153 | 15.66 | 41008 | Nearshore | 32.0202 | -80.8079 | 2021-04-24 05:57:38
FIDELIO | 266261000 | 15.3 | 11.86 | One-way Transit | 19.67 | 1 | 118 | 748 | 105 | Panamax | 70 | 319 | 320 | Inbound | 153 | 15.66 | 41008 | Nearshore | 32.0241 | -80.8117 | 2021-04-24 05:58:49
FIDELIO | 266261000 | 15.5 | 11.86 | One-way Transit | 19.67 | 1 | 118 | 748 | 105 | Panamax | 70 | 319 | 320 | Inbound | 153 | 15.66 | 41008 | Nearshore | 32.0278 | -80.8153 | 2021-04-24 05:59:56
ONE MATRIX | 538003810 | 12 | 12.53 | One-way Transit | 26.33 | 1 | 158 | 991 | 141 | Post-Panamax | 73 | 298 | 297 | Inbound | 160 | 17.9 | 41008 | Offshore | 31.9739 | -80.7394 | 2021-04-24 09:05:57
ONE MATRIX | 538003810 | 12.3 | 12.53 | One-way Transit | 26.33 | 1 | 158 | 991 | 141 | Post-Panamax | 73 | 299 | 298 | Inbound | 160 | 17.9 | 41008 | Offshore | 31.9755 | -80.7429 | 2021-04-24 09:06:57
ONE MATRIX | 538003810 | 12.4 | 12.53 | One-way Transit | 26.33 | 1 | 158 | 991 | 141 | Post-Panamax | 73 | 298 | 297 | Inbound | 160 | 17.9 | 41008 | Offshore | 31.9766 | -80.7452 | 2021-04-24 09:07:37
ONE MATRIX | 538003810 | 12.6 | 12.53 | One-way Transit | 26.33 | 1 | 158 | 991 | 141 | Post-Panamax | 73 | 298 | 297 | Inbound | 160 | 17.9 | 41008 | Offshore | 31.9785 | -80.7494 | 2021-04-24 09:08:47
ONE MATRIX | 538003810 | 12.8 | 12.53 | One-way Transit | 26.33 | 1 | 158 | 991 | 141 | Post-Panamax | 73 | 299 | 298 | Inbound | 160 | 17.9 | 41008 | Offshore | 31.9805 | -80.7537 | 2021-04-24 09:09:58
ONE MATRIX | 538003810 | 12.9 | 12.53 | One-way Transit | 26.33 | 1 | 158 | 991 | 141 | Post-Panamax | 73 | 298 | 297 | Inbound | 160 | 17.9 | 41008 | Offshore | 31.9816 | -80.7562 | 2021-04-24 09:10:38
ONE MATRIX | 538003810 | 13 | 12.53 | One-way Transit | 26.33 | 1 | 158 | 991 | 141 | Post-Panamax | 73 | 298 | 297 | Inbound | 160 | 17.9 | 41008 | Offshore | 31.9839 | -80.7612 | 2021-04-24 09:11:58
ONE MATRIX | 538003810 | 13 | 12.53 | One-way Transit | 26.33 | 1 | 158 | 991 | 141 | Post-Panamax | 73 | 297 | 296 | Inbound | 160 | 17.9 | 41008 | Offshore | 31.985 | -80.7636 | 2021-04-24 09:12:37
ONE MATRIX | 538003810 | 13.1 | 12.53 | One-way Transit | 29.17 | 2 | 175 | 991 | 141 | Post-Panamax | 73 | 299 | 297 | Inbound | 160 | 17.9 | 41008 | Offshore | 31.987 | -80.768 | 2021-04-24 09:13:47
ONE MATRIX | 538003810 | 13.2 | 12.53 | One-way Transit | 26.33 | 1 | 158 | 991 | 141 | Post-Panamax | 73 | 298 | 297 | Inbound | 160 | 17.9 | 41008 | Offshore | 31.9881 | -80.7706 | 2021-04-24 09:14:28
ONE MATRIX | 538003810 | 13.3 | 12.53 | One-way Transit | 26.33 | 1 | 158 | 991 | 141 | Post-Panamax | 73 | 298 | 297 | Inbound | 160 | 17.9 | 41008 | Offshore | 31.9901 | -80.775 | 2021-04-24 09:15:37
ONE MATRIX | 538003810 | 13.1 | 12.53 | One-way Transit | 23.5 | 0 | 141 | 991 | 141 | Post-Panamax | 73 | 323 | 323 | Inbound | 160 | 17.9 | 41008 | Nearshore | 31.9989 | -80.789 | 2021-04-24 09:19:38
ONE MATRIX | 538003810 | 13.1 | 12.75 | One-way Transit | 26.33 | 1 | 158 | 991 | 141 | Post-Panamax | 73 | 324 | 323 | Inbound | 154 | 15.66 | 41008 | Nearshore | 32.0018 | -80.7916 | 2021-04-24 09:20:38
ONE MATRIX | 538003810 | 13.2 | 12.75 | One-way Transit | 26.33 | 1 | 158 | 991 | 141 | Post-Panamax | 73 | 323 | 322 | Inbound | 154 | 15.66 | 41008 | Nearshore | 32.0051 | -80.7945 | 2021-04-24 09:21:47
ONE MATRIX | 538003810 | 13.3 | 12.75 | One-way Transit | 23.5 | 0 | 141 | 991 | 141 | Post-Panamax | 73 | 323 | 323 | Inbound | 154 | 15.66 | 41008 | Nearshore | 32.0086 | -80.7976 | 2021-04-24 09:22:57
ONE MATRIX | 538003810 | 13.4 | 12.75 | One-way Transit | 29.17 | 2 | 175 | 991 | 141 | Post-Panamax | 73 | 324 | 322 | Inbound | 154 | 15.66 | 41008 | Nearshore | 32.0101 | -80.7989 | 2021-04-24 09:23:28
ONE MATRIX | 538003810 | 13.6 | 12.75 | One-way Transit | 26.33 | 1 | 158 | 991 | 141 | Post-Panamax | 73 | 323 | 322 | Inbound | 154 | 15.66 | 41008 | Nearshore | 32.0142 | -80.8024 | 2021-04-24 09:24:47
ONE MATRIX | 538003810 | 13.7 | 12.75 | One-way Transit | 26.33 | 1 | 158 | 991 | 141 | Post-Panamax | 73 | 324 | 323 | Inbound | 154 | 15.66 | 41008 | Nearshore | 32.0177 | -80.8056 | 2021-04-24 09:25:57
ONE MATRIX | 538003810 | 13.7 | 12.75 | One-way Transit | 32.17 | 3 | 193 | 991 | 141 | Post-Panamax | 73 | 324 | 321 | Inbound | 154 | 15.66 | 41008 | Nearshore | 32.0192 | -80.8069 | 2021-04-24 09:26:27
ONE MATRIX | 538003810 | 13.9 | 12.75 | One-way Transit | 26.33 | 1 | 158 | 991 | 141 | Post-Panamax | 73 | 322 | 321 | Inbound | 154 | 15.66 | 41008 | Nearshore | 32.0228 | -80.8102 | 2021-04-24 09:27:38
ONE MATRIX | 538003810 | 14 | 12.75 | One-way Transit | 29.17 | 2 | 175 | 991 | 141 | Post-Panamax | 73 | 322 | 320 | Inbound | 154 | 15.66 | 41008 | Nearshore | 32.0267 | -80.8138 | 2021-04-24 09:28:55
ONE MATRIX | 538003810 | 14 | 12.75 | One-way Transit | 32.17 | 3 | 193 | 991 | 141 | Post-Panamax | 73 | 320 | 317 | Inbound | 154 | 15.66 | 41008 | Nearshore | 32.0282 | -80.8153 | 2021-04-24 09:29:26
NYK DENEB | 636018189 | 14.6 | 13.2 | One-way Transit | 20.33 | 1 | 122 | 964 | 105 | Panamax | 71 | 119 | 120 | Outbound | 150 | 15.66 | 41008 | Offshore | 31.9891 | -80.7725 | 2021-04-24 11:45:00
NYK DENEB | 636018189 | 14.1 | 13.2 | One-way Transit | 23.17 | 2 | 139 | 964 | 105 | Panamax | 71 | 118 | 120 | Outbound | 150 | 15.66 | 41008 | Offshore | 31.9798 | -80.7522 | 2021-04-24 11:49:52
NYK DENEB | 636018189 | 12.6 | 13.2 | One-way Transit | 23.17 | 2 | 139 | 964 | 105 | Panamax | 71 | 118 | 120 | Outbound | 150 | 15.66 | 41008 | Offshore | 31.9759 | -80.7436 | 2021-04-24 11:52:06
OOCL BRUSSELS | 477182300 | 15.2 | 6.49 | One-way Transit | 29.67 | 1 | 178 | 1200 | 157 | Post-Panamax | 70 | 138 | 139 | Outbound | 135 | 8.95 | 41008 | Nearshore | 32.0278 | -80.8148 | 2021-04-23 01:48:56
OOCL BRUSSELS | 477182300 | 15.1 | 6.49 | One-way Transit | 26.17 | 0 | 157 | 1200 | 157 | Post-Panamax | 70 | 142 | 142 | Outbound | 135 | 8.95 | 41008 | Nearshore | 32.0245 | -80.8116 | 2021-04-23 01:49:56
OOCL BRUSSELS | 477182300 | 15.1 | 6.49 | One-way Transit | 26.17 | 0 | 157 | 1200 | 157 | Post-Panamax | 70 | 143 | 143 | Outbound | 135 | 8.95 | 41008 | Nearshore | 32.0212 | -80.8087 | 2021-04-23 01:50:56
OOCL BRUSSELS | 477182300 | 15.1 | 6.49 | One-way Transit | 26.17 | 0 | 157 | 1200 | 157 | Post-Panamax | 70 | 143 | 143 | Outbound | 135 | 8.95 | 41008 | Nearshore | 32.0179 | -80.8057 | 2021-04-23 01:51:56
OOCL BRUSSELS | 477182300 | 15.1 | 6.49 | One-way Transit | 29.67 | 1 | 178 | 1200 | 157 | Post-Panamax | 70 | 143 | 142 | Outbound | 135 | 8.95 | 41008 | Nearshore | 32.0145 | -80.8027 | 2021-04-23 01:52:56
OOCL BRUSSELS | 477182300 | 15.1 | 6.49 | One-way Transit | 26.17 | 0 | 157 | 1200 | 157 | Post-Panamax | 70 | 142 | 142 | Outbound | 135 | 8.95 | 41008 | Nearshore | 32.0125 | -80.8009 | 2021-04-23 01:53:32
OOCL BRUSSELS | 477182300 | 14.8 | 6.49 | One-way Transit | 29.67 | 1 | 178 | 1200 | 157 | Post-Panamax | 70 | 143 | 142 | Outbound | 135 | 8.95 | 41008 | Nearshore | 32.0088 | -80.7977 | 2021-04-23 01:54:38
OOCL BRUSSELS | 477182300 | 14.6 | 6.49 | One-way Transit | 29.67 | 1 | 178 | 1200 | 157 | Post-Panamax | 70 | 143 | 142 | Outbound | 135 | 8.95 | 41008 | Nearshore | 32.0052 | -80.7945 | 2021-04-23 01:55:44
OOCL BRUSSELS | 477182300 | 14.4 | 6.49 | One-way Transit | 29.67 | 1 | 178 | 1200 | 157 | Post-Panamax | 70 | 142 | 141 | Outbound | 135 | 8.95 | 41008 | Nearshore | 32.0021 | -80.7917 | 2021-04-23 01:56:44
OOCL BRUSSELS | 477182300 | 14.3 | 6.49 | One-way Transit | 29.67 | 1 | 178 | 1200 | 157 | Post-Panamax | 70 | 141 | 140 | Outbound | 135 | 8.95 | 41008 | Nearshore | 31.9987 | -80.7884 | 2021-04-23 01:57:50
OOCL BRUSSELS | 477182300 | 14.2 | 6.49 | One-way Transit | 29.67 | 1 | 178 | 1200 | 157 | Post-Panamax | 70 | 120 | 119 | Outbound | 135 | 8.95 | 41008 | Offshore | 31.9912 | -80.7772 | 2021-04-23 02:00:56
OOCL BRUSSELS | 477182300 | 14.5 | 6.49 | One-way Transit | 26.17 | 0 | 157 | 1200 | 157 | Post-Panamax | 70 | 119 | 119 | Outbound | 135 | 8.95 | 41008 | Offshore | 31.9894 | -80.7731 | 2021-04-23 02:01:56
OOCL BRUSSELS | 477182300 | 14.6 | 6.49 | One-way Transit | 26.17 | 0 | 157 | 1200 | 157 | Post-Panamax | 70 | 119 | 119 | Outbound | 135 | 8.95 | 41008 | Offshore | 31.9884 | -80.7709 | 2021-04-23 02:02:26
OOCL BRUSSELS | 477182300 | 14.9 | 6.49 | One-way Transit | 26.17 | 0 | 157 | 1200 | 157 | Post-Panamax | 70 | 119 | 119 | Outbound | 135 | 8.95 | 41008 | Offshore | 31.9862 | -80.7662 | 2021-04-23 02:03:32
OOCL BRUSSELS | 477182300 | 14.8 | 6.49 | One-way Transit | 29.67 | 1 | 178 | 1200 | 157 | Post-Panamax | 70 | 118 | 119 | Outbound | 135 | 8.95 | 41008 | Offshore | 31.9841 | -80.7616 | 2021-04-23 02:04:38
OOCL BRUSSELS | 477182300 | 14.7 | 6.49 | One-way Transit | 29.67 | 1 | 178 | 1200 | 157 | Post-Panamax | 70 | 118 | 119 | Outbound | 135 | 8.95 | 41008 | Offshore | 31.9821 | -80.7573 | 2021-04-23 02:05:38
OOCL BRUSSELS | 477182300 | 14.8 | 6.49 | One-way Transit | 29.67 | 1 | 178 | 1200 | 157 | Post-Panamax | 70 | 118 | 119 | Outbound | 135 | 8.95 | 41008 | Offshore | 31.9798 | -80.7522 | 2021-04-23 02:06:50
OOCL BRUSSELS | 477182300 | 14.5 | 6.49 | One-way Transit | 29.67 | 1 | 178 | 1200 | 157 | Post-Panamax | 70 | 118 | 119 | Outbound | 135 | 8.95 | 41008 | Offshore | 31.9763 | -80.7447 | 2021-04-23 02:08:38
OOCL BRUSSELS | 477182300 | 14 | 6.49 | One-way Transit | 29.67 | 1 | 178 | 1200 | 157 | Post-Panamax | 70 | 118 | 119 | Outbound | 135 | 8.95 | 41008 | Offshore | 31.9741 | -80.7398 | 2021-04-23 02:09:50
MEISHAN BRIDGE | 431989000 | 13.2 | 6.49 | One-way Transit | 38.17 | 3 | 229 | 1197 | 167 | Post-Panamax | 73 | 136 | 139 | Outbound | 135 | 8.95 | 41008 | Nearshore | 32.0282 | -80.8154 | 2021-04-23 02:19:36
MEISHAN BRIDGE | 431989000 | 13.2 | 6.26 | One-way Transit | 34.83 | 2 | 209 | 1197 | 167 | Post-Panamax | 73 | 141 | 143 | Outbound | 138 | 8.95 | 41008 | Nearshore | 32.0244 | -80.8117 | 2021-04-23 02:20:56
MEISHAN BRIDGE | 431989000 | 13.2 | 6.26 | One-way Transit | 34.83 | 2 | 209 | 1197 | 167 | Post-Panamax | 73 | 142 | 144 | Outbound | 138 | 8.95 | 41008 | Nearshore | 32.0225 | -80.8099 | 2021-04-23 02:21:36
MEISHAN BRIDGE | 431989000 | 13.3 | 6.26 | One-way Transit | 31.33 | 1 | 188 | 1197 | 167 | Post-Panamax | 73 | 143 | 144 | Outbound | 138 | 8.95 | 41008 | Nearshore | 32.0191 | -80.8068 | 2021-04-23 02:22:46
MEISHAN BRIDGE | 431989000 | 13.4 | 6.26 | One-way Transit | 31.33 | 1 | 188 | 1197 | 167 | Post-Panamax | 73 | 143 | 144 | Outbound | 138 | 8.95 | 41008 | Nearshore | 32.0156 | -80.8038 | 2021-04-23 02:23:56
MEISHAN BRIDGE | 431989000 | 13.4 | 6.26 | One-way Transit | 27.83 | 0 | 167 | 1197 | 167 | Post-Panamax | 73 | 144 | 144 | Outbound | 138 | 8.95 | 41008 | Nearshore | 32.0136 | -80.8021 | 2021-04-23 02:24:36
MEISHAN BRIDGE | 431989000 | 13.4 | 6.26 | One-way Transit | 31.33 | 1 | 188 | 1197 | 167 | Post-Panamax | 73 | 143 | 144 | Outbound | 138 | 8.95 | 41008 | Nearshore | 32.0096 | -80.7985 | 2021-04-23 02:25:56
MEISHAN BRIDGE | 431989000 | 13.4 | 6.26 | One-way Transit | 27.83 | 0 | 167 | 1197 | 167 | Post-Panamax | 73 | 144 | 144 | Outbound | 138 | 8.95 | 41008 | Nearshore | 32.0067 | -80.796 | 2021-04-23 02:26:56
MEISHAN BRIDGE | 431989000 | 13.4 | 6.26 | One-way Transit | 31.33 | 1 | 188 | 1197 | 167 | Post-Panamax | 73 | 143 | 144 | Outbound | 138 | 8.95 | 41008 | Nearshore | 32.0037 | -80.7934 | 2021-04-23 02:27:56
MEISHAN BRIDGE | 431989000 | 13.3 | 6.26 | One-way Transit | 27.83 | 0 | 167 | 1197 | 167 | Post-Panamax | 73 | 142 | 142 | Outbound | 138 | 8.95 | 41008 | Nearshore | 32.0007 | -80.7907 | 2021-04-23 02:28:56
MEISHAN BRIDGE | 431989000 | 13.1 | 6.26 | One-way Transit | 31.33 | 1 | 188 | 1197 | 167 | Post-Panamax | 73 | 118 | 119 | Outbound | 138 | 8.95 | 41008 | Offshore | 31.9916 | -80.7777 | 2021-04-23 02:32:56
MEISHAN BRIDGE | 431989000 | 13.1 | 6.26 | One-way Transit | 31.33 | 1 | 188 | 1197 | 167 | Post-Panamax | 73 | 118 | 119 | Outbound | 138 | 8.95 | 41008 | Offshore | 31.9898 | -80.7738 | 2021-04-23 02:33:56
MEISHAN BRIDGE | 431989000 | 13 | 6.26 | One-way Transit | 31.33 | 1 | 188 | 1197 | 167 | Post-Panamax | 73 | 119 | 120 | Outbound | 138 | 8.95 | 41008 | Offshore | 31.9887 | -80.7714 | 2021-04-23 02:34:35
MEISHAN BRIDGE | 431989000 | 12.7 | 6.26 | One-way Transit | 34.83 | 2 | 209 | 1197 | 167 | Post-Panamax | 73 | 120 | 122 | Outbound | 138 | 8.95 | 41008 | Offshore | 31.9867 | -80.7672 | 2021-04-23 02:35:46
MEISHAN BRIDGE | 431989000 | 12.6 | 6.26 | One-way Transit | 31.33 | 1 | 188 | 1197 | 167 | Post-Panamax | 73 | 121 | 122 | Outbound | 138 | 8.95 | 41008 | Offshore | 31.9849 | -80.7636 | 2021-04-23 02:36:46
MEISHAN BRIDGE | 431989000 | 12.4 | 6.26 | One-way Transit | 31.33 | 1 | 188 | 1197 | 167 | Post-Panamax | 73 | 119 | 120 | Outbound | 138 | 8.95 | 41008 | Offshore | 31.9832 | -80.7601 | 2021-04-23 02:37:44
MEISHAN BRIDGE | 431989000 | 12.3 | 6.26 | One-way Transit | 34.83 | 2 | 209 | 1197 | 167 | Post-Panamax | 73 | 118 | 120 | Outbound | 138 | 8.95 | 41008 | Offshore | 31.9813 | -80.7559 | 2021-04-23 02:38:55
MEISHAN BRIDGE | 431989000 | 12.2 | 6.26 | One-way Transit | 34.83 | 2 | 209 | 1197 | 167 | Post-Panamax | 73 | 118 | 120 | Outbound | 138 | 8.95 | 41008 | Offshore | 31.9805 | -80.7542 | 2021-04-23 02:39:25
MEISHAN BRIDGE | 431989000 | 12.1 | 6.26 | One-way Transit | 31.33 | 1 | 188 | 1197 | 167 | Post-Panamax | 73 | 119 | 120 | Outbound | 138 | 8.95 | 41008 | Offshore | 31.9795 | -80.7519 | 2021-04-23 02:40:05
MEISHAN BRIDGE | 431989000 | 12 | 6.26 | One-way Transit | 31.33 | 1 | 188 | 1197 | 167 | Post-Panamax | 73 | 119 | 120 | Outbound | 138 | 8.95 | 41008 | Offshore | 31.9771 | -80.7467 | 2021-04-23 02:41:35
MEISHAN BRIDGE | 431989000 | 11.9 | 6.26 | One-way Transit | 31.33 | 1 | 188 | 1197 | 167 | Post-Panamax | 73 | 119 | 120 | Outbound | 138 | 8.95 | 41008 | Offshore | 31.9763 | -80.7451 | 2021-04-23 02:42:05
TALISMAN | 257613000 | 15.6 | 4.03 | One-way Transit | 17.5 | 0 | 105 | 800 | 105 | Panamax | 79 | 139 | 139 | Outbound | 136 | 8.95 | 41008 | Nearshore | 32.0265 | -80.8141 | 2021-04-23 03:43:38
TALISMAN | 257613000 | 15.6 | 4.03 | One-way Transit | 17.5 | 0 | 105 | 800 | 105 | Panamax | 79 | 142 | 142 | Outbound | 136 | 8.95 | 41008 | Nearshore | 32.0227 | -80.8105 | 2021-04-23 03:44:44
TALISMAN | 257613000 | 15.5 | 4.03 | One-way Transit | 17.5 | 0 | 105 | 800 | 105 | Panamax | 79 | 142 | 142 | Outbound | 136 | 8.95 | 41008 | Nearshore | 32.019 | -80.807 | 2021-04-23 03:45:50
TALISMAN | 257613000 | 15.7 | 4.03 | One-way Transit | 17.5 | 0 | 105 | 800 | 105 | Panamax | 79 | 142 | 142 | Outbound | 136 | 8.95 | 41008 | Nearshore | 32.0152 | -80.8035 | 2021-04-23 03:46:56
TALISMAN | 257613000 | 15.6 | 4.03 | One-way Transit | 17.5 | 0 | 105 | 800 | 105 | Panamax | 79 | 142 | 142 | Outbound | 136 | 8.95 | 41008 | Nearshore | 32.0134 | -80.8019 | 2021-04-23 03:47:27
TALISMAN | 257613000 | 15.4 | 4.03 | One-way Transit | 17.5 | 0 | 105 | 800 | 105 | Panamax | 79 | 142 | 142 | Outbound | 136 | 8.95 | 41008 | Nearshore | 32.009 | -80.7979 | 2021-04-23 03:48:44
TALISMAN | 257613000 | 15.3 | 4.03 | One-way Transit | 17.5 | 0 | 105 | 800 | 105 | Panamax | 79 | 142 | 142 | Outbound | 136 | 8.95 | 41008 | Nearshore | 32.005 | -80.7941 | 2021-04-23 03:49:56
TALISMAN | 257613000 | 15.2 | 4.03 | One-way Transit | 17.5 | 0 | 105 | 800 | 105 | Panamax | 79 | 142 | 142 | Outbound | 136 | 8.95 | 41008 | Nearshore | 32.0033 | -80.7926 | 2021-04-23 03:50:26
TALISMAN | 257613000 | 15.1 | 4.03 | One-way Transit | 17.5 | 0 | 105 | 800 | 105 | Panamax | 79 | 142 | 142 | Outbound | 136 | 8.95 | 41008 | Nearshore | 31.9993 | -80.789 | 2021-04-23 03:51:38
TALISMAN | 257613000 | 14.8 | 4.03 | One-way Transit | 17.5 | 0 | 105 | 800 | 105 | Panamax | 79 | 118 | 118 | Outbound | 136 | 8.95 | 41008 | Offshore | 31.9916 | -80.7786 | 2021-04-23 03:54:26
TALISMAN | 257613000 | 14.9 | 4.03 | One-way Transit | 17.5 | 0 | 105 | 800 | 105 | Panamax | 79 | 118 | 118 | Outbound | 136 | 8.95 | 41008 | Offshore | 31.9895 | -80.7738 | 2021-04-23 03:55:33
TALISMAN | 257613000 | 15 | 4.03 | One-way Transit | 17.5 | 0 | 105 | 800 | 105 | Panamax | 79 | 118 | 118 | Outbound | 136 | 8.95 | 41008 | Offshore | 31.9874 | -80.7691 | 2021-04-23 03:56:38
TALISMAN | 257613000 | 15.1 | 4.03 | One-way Transit | 17.5 | 0 | 105 | 800 | 105 | Panamax | 79 | 118 | 118 | Outbound | 136 | 8.95 | 41008 | Offshore | 31.9852 | -80.7642 | 2021-04-23 03:57:45
TALISMAN | 257613000 | 15.2 | 4.03 | One-way Transit | 17.5 | 0 | 105 | 800 | 105 | Panamax | 79 | 118 | 118 | Outbound | 136 | 8.95 | 41008 | Offshore | 31.983 | -80.7594 | 2021-04-23 03:58:50
TALISMAN | 257613000 | 15.3 | 4.03 | One-way Transit | 17.5 | 0 | 105 | 800 | 105 | Panamax | 79 | 118 | 118 | Outbound | 136 | 8.95 | 41008 | Offshore | 31.9808 | -80.7545 | 2021-04-23 03:59:56
TALISMAN | 257613000 | 15 | 4.03 | One-way Transit | 17.5 | 0 | 105 | 800 | 105 | Panamax | 79 | 118 | 118 | Outbound | 136 | 8.95 | 41008 | Offshore | 31.9766 | -80.7452 | 2021-04-23 04:02:03
COLUMBINE MAERSK | 220129000 | 14.4 | 2.46 | One-way Transit | 23 | 0 | 138 | 1138 | 138 | Post-Panamax | 71 | 299 | 299 | Inbound | 103 | 6.71 | 41008 | Offshore | 31.9734 | -80.7381 | 2021-04-23 04:44:28
COLUMBINE MAERSK | 220129000 | 14.5 | 2.46 | One-way Transit | 26.33 | 1 | 158 | 1138 | 138 | Post-Panamax | 71 | 299 | 298 | Inbound | 103 | 6.71 | 41008 | Offshore | 31.9758 | -80.7431 | 2021-04-23 04:45:41
COLUMBINE MAERSK | 220129000 | 14.6 | 2.46 | One-way Transit | 23 | 0 | 138 | 1138 | 138 | Post-Panamax | 71 | 298 | 298 | Inbound | 103 | 6.71 | 41008 | Offshore | 31.9781 | -80.7481 | 2021-04-23 04:46:53
COLUMBINE MAERSK | 220129000 | 14.6 | 2.46 | One-way Transit | 26.33 | 1 | 158 | 1138 | 138 | Post-Panamax | 71 | 297 | 298 | Inbound | 103 | 6.71 | 41008 | Offshore | 31.9793 | -80.7507 | 2021-04-23 04:47:29
COLUMBINE MAERSK | 220129000 | 14.6 | 2.46 | One-way Transit | 26.33 | 1 | 158 | 1138 | 138 | Post-Panamax | 71 | 298 | 297 | Inbound | 103 | 6.71 | 41008 | Offshore | 31.9816 | -80.7557 | 2021-04-23 04:48:41
COLUMBINE MAERSK | 220129000 | 14.6 | 2.46 | One-way Transit | 26.33 | 1 | 158 | 1138 | 138 | Post-Panamax | 71 | 296 | 297 | Inbound | 103 | 6.71 | 41008 | Offshore | 31.9838 | -80.7608 | 2021-04-23 04:49:52
COLUMBINE MAERSK | 220129000 | 14.6 | 2.46 | One-way Transit | 26.33 | 1 | 158 | 1138 | 138 | Post-Panamax | 71 | 297 | 298 | Inbound | 103 | 6.71 | 41008 | Offshore | 31.9849 | -80.7634 | 2021-04-23 04:50:29
COLUMBINE MAERSK | 220129000 | 14.6 | 2.46 | One-way Transit | 23 | 0 | 138 | 1138 | 138 | Post-Panamax | 71 | 298 | 298 | Inbound | 103 | 6.71 | 41008 | Offshore | 31.9872 | -80.7685 | 2021-04-23 04:51:41
COLUMBINE MAERSK | 220129000 | 14.7 | 2.46 | One-way Transit | 23 | 0 | 138 | 1138 | 138 | Post-Panamax | 71 | 298 | 298 | Inbound | 103 | 6.71 | 41008 | Offshore | 31.9895 | -80.7736 | 2021-04-23 04:52:52
COLUMBINE MAERSK | 220129000 | 14.7 | 2.46 | One-way Transit | 23 | 0 | 138 | 1138 | 138 | Post-Panamax | 71 | 298 | 298 | Inbound | 103 | 6.71 | 41008 | Offshore | 31.9907 | -80.7761 | 2021-04-23 04:53:29
COLUMBINE MAERSK | 220129000 | 14.2 | 2.46 | One-way Transit | 26.33 | 1 | 158 | 1138 | 138 | Post-Panamax | 71 | 322 | 323 | Inbound | 103 | 6.71 | 41008 | Nearshore | 32.0016 | -80.7913 | 2021-04-23 04:57:41
COLUMBINE MAERSK | 220129000 | 14.2 | 2.46 | One-way Transit | 26.33 | 1 | 158 | 1138 | 138 | Post-Panamax | 71 | 322 | 323 | Inbound | 103 | 6.71 | 41008 | Nearshore | 32.0053 | -80.7947 | 2021-04-23 04:58:53
COLUMBINE MAERSK | 220129000 | 14.2 | 2.46 | One-way Transit | 23 | 0 | 138 | 1138 | 138 | Post-Panamax | 71 | 323 | 323 | Inbound | 103 | 6.71 | 41008 | Nearshore | 32.0072 | -80.7963 | 2021-04-23 04:59:28
COLUMBINE MAERSK | 220129000 | 14.3 | 2.46 | One-way Transit | 23 | 0 | 138 | 1138 | 138 | Post-Panamax | 71 | 324 | 324 | Inbound | 103 | 6.71 | 41008 | Nearshore | 32.0111 | -80.7997 | 2021-04-23 05:00:41
COLUMBINE MAERSK | 220129000 | 14.4 | 2.46 | One-way Transit | 29.67 | 2 | 178 | 1138 | 138 | Post-Panamax | 71 | 325 | 323 | Inbound | 103 | 6.71 | 41008 | Nearshore | 32.0149 | -80.803 | 2021-04-23 05:01:52
COLUMBINE MAERSK | 220129000 | 14.5 | 2.46 | One-way Transit | 23 | 0 | 138 | 1138 | 138 | Post-Panamax | 71 | 322 | 322 | Inbound | 103 | 6.71 | 41008 | Nearshore | 32.0169 | -80.8047 | 2021-04-23 05:02:28
COLUMBINE MAERSK | 220129000 | 14.7 | 2.46 | One-way Transit | 23 | 0 | 138 | 1138 | 138 | Post-Panamax | 71 | 322 | 322 | Inbound | 103 | 6.71 | 41008 | Nearshore | 32.0207 | -80.8083 | 2021-04-23 05:03:41
COLUMBINE MAERSK | 220129000 | 14.8 | 2.46 | One-way Transit | 26.33 | 1 | 158 | 1138 | 138 | Post-Panamax | 71 | 322 | 321 | Inbound | 103 | 6.71 | 41008 | Nearshore | 32.0227 | -80.81 | 2021-04-23 05:04:16
COLUMBINE MAERSK | 220129000 | 15.1 | 2.46 | One-way Transit | 23 | 0 | 138 | 1138 | 138 | Post-Panamax | 71 | 320 | 320 | Inbound | 103 | 6.71 | 41008 | Nearshore | 32.0272 | -80.8144 | 2021-04-23 05:05:41
MSC VALENCIA | 255805558 | 17 | 2.46 | One-way Transit | 24 | 0 | 144 | 1096 | 144 | Post-Panamax | 74 | 298 | 298 | Inbound | 103 | 6.71 | 41008 | Offshore | 31.9739 | -80.7391 | 2021-04-23 05:14:26
MSC VALENCIA | 255805558 | 17.2 | 2.46 | One-way Transit | 24 | 0 | 144 | 1096 | 144 | Post-Panamax | 74 | 298 | 298 | Inbound | 103 | 6.71 | 41008 | Offshore | 31.9765 | -80.745 | 2021-04-23 05:15:37
MSC VALENCIA | 255805558 | 17.3 | 2.46 | One-way Transit | 24 | 0 | 144 | 1096 | 144 | Post-Panamax | 74 | 298 | 298 | Inbound | 103 | 6.71 | 41008 | Offshore | 31.979 | -80.7506 | 2021-04-23 05:16:43
MSC VALENCIA | 255805558 | 17.1 | 2.46 | One-way Transit | 24 | 0 | 144 | 1096 | 144 | Post-Panamax | 74 | 298 | 298 | Inbound | 103 | 6.71 | 41008 | Offshore | 31.9814 | -80.756 | 2021-04-23 05:17:50
MSC VALENCIA | 255805558 | 17 | 2.46 | One-way Transit | 24 | 0 | 144 | 1096 | 144 | Post-Panamax | 74 | 298 | 298 | Inbound | 103 | 6.71 | 41008 | Offshore | 31.9836 | -80.761 | 2021-04-23 05:18:50
MSC VALENCIA | 255805558 | 16.9 | 2.46 | One-way Transit | 24 | 0 | 144 | 1096 | 144 | Post-Panamax | 74 | 298 | 298 | Inbound | 103 | 6.71 | 41008 | Offshore | 31.9858 | -80.7659 | 2021-04-23 05:19:50
MSC VALENCIA | 255805558 | 16.8 | 4.25 | One-way Transit | 30.33 | 2 | 182 | 1096 | 144 | Post-Panamax | 74 | 298 | 300 | Inbound | 78 | 6.71 | 41008 | Offshore | 31.988 | -80.7708 | 2021-04-23 05:20:50
MSC VALENCIA | 255805558 | 16.8 | 4.25 | One-way Transit | 27.17 | 1 | 163 | 1096 | 144 | Post-Panamax | 74 | 299 | 300 | Inbound | 78 | 6.71 | 41008 | Offshore | 31.9893 | -80.7736 | 2021-04-23 05:21:26
MSC VALENCIA | 255805558 | 16.1 | 4.25 | One-way Transit | 27.17 | 1 | 163 | 1096 | 144 | Post-Panamax | 74 | 322 | 323 | Inbound | 78 | 6.71 | 41008 | Nearshore | 32.0013 | -80.791 | 2021-04-23 05:25:37
MSC VALENCIA | 255805558 | 15.8 | 4.25 | One-way Transit | 27.17 | 1 | 163 | 1096 | 144 | Post-Panamax | 74 | 322 | 323 | Inbound | 78 | 6.71 | 41008 | Nearshore | 32.005 | -80.7945 | 2021-04-23 05:26:43
MSC VALENCIA | 255805558 | 15.8 | 4.25 | One-way Transit | 27.17 | 1 | 163 | 1096 | 144 | Post-Panamax | 74 | 322 | 323 | Inbound | 78 | 6.71 | 41008 | Nearshore | 32.0085 | -80.7977 | 2021-04-23 05:27:43
MSC VALENCIA | 255805558 | 15.8 | 4.25 | One-way Transit | 24 | 0 | 144 | 1096 | 144 | Post-Panamax | 74 | 323 | 323 | Inbound | 78 | 6.71 | 41008 | Nearshore | 32.0123 | -80.8012 | 2021-04-23 05:28:49
MSC VALENCIA | 255805558 | 15.9 | 4.25 | One-way Transit | 24 | 0 | 144 | 1096 | 144 | Post-Panamax | 74 | 323 | 323 | Inbound | 78 | 6.71 | 41008 | Nearshore | 32.0145 | -80.803 | 2021-04-23 05:29:26
MSC VALENCIA | 255805558 | 16.1 | 4.25 | One-way Transit | 24 | 0 | 144 | 1096 | 144 | Post-Panamax | 74 | 323 | 323 | Inbound | 78 | 6.71 | 41008 | Nearshore | 32.0192 | -80.8072 | 2021-04-23 05:30:44
MSC VALENCIA | 255805558 | 16.3 | 4.25 | One-way Transit | 24 | 0 | 144 | 1096 | 144 | Post-Panamax | 74 | 323 | 323 | Inbound | 78 | 6.71 | 41008 | Nearshore | 32.0235 | -80.811 | 2021-04-23 05:31:55
MSC VALENCIA | 255805558 | 16.7 | 4.25 | One-way Transit | 33.5 | 3 | 201 | 1096 | 144 | Post-Panamax | 74 | 323 | 320 | Inbound | 78 | 6.71 | 41008 | Nearshore | 32.0273 | -80.8144 | 2021-04-23 05:32:57
TALOS | 249769000 | 12.3 | 6.04 | One-way Transit | 31.33 | 1 | 188 | 1210 | 167 | Post-Panamax | 71 | 300 | 301 | Inbound | 76 | 8.95 | 41008 | Offshore | 31.9741 | -80.7388 | 2021-04-23 06:26:54
TALOS | 249769000 | 12.4 | 6.04 | One-way Transit | 31.33 | 1 | 188 | 1210 | 167 | Post-Panamax | 71 | 300 | 301 | Inbound | 76 | 8.95 | 41008 | Offshore | 31.9753 | -80.7411 | 2021-04-23 06:27:34
TALOS | 249769000 | 12.5 | 6.04 | One-way Transit | 27.83 | 0 | 167 | 1210 | 167 | Post-Panamax | 71 | 297 | 297 | Inbound | 76 | 8.95 | 41008 | Offshore | 31.9773 | -80.7453 | 2021-04-23 06:28:45
TALOS | 249769000 | 12.3 | 6.04 | One-way Transit | 31.33 | 1 | 188 | 1210 | 167 | Post-Panamax | 71 | 294 | 295 | Inbound | 76 | 8.95 | 41008 | Offshore | 31.9789 | -80.7495 | 2021-04-23 06:29:54
TALOS | 249769000 | 12.4 | 6.04 | One-way Transit | 31.33 | 1 | 188 | 1210 | 167 | Post-Panamax | 71 | 295 | 296 | Inbound | 76 | 8.95 | 41008 | Offshore | 31.9797 | -80.7514 | 2021-04-23 06:30:24
TALOS | 249769000 | 12.4 | 6.04 | One-way Transit | 27.83 | 0 | 167 | 1210 | 167 | Post-Panamax | 71 | 298 | 298 | Inbound | 76 | 8.95 | 41008 | Offshore | 31.9818 | -80.7563 | 2021-04-23 06:31:45
TALOS | 249769000 | 12.5 | 6.04 | One-way Transit | 27.83 | 0 | 167 | 1210 | 167 | Post-Panamax | 71 | 298 | 298 | Inbound | 76 | 8.95 | 41008 | Offshore | 31.9834 | -80.7599 | 2021-04-23 06:32:45
TALOS | 249769000 | 12.5 | 6.04 | One-way Transit | 27.83 | 0 | 167 | 1210 | 167 | Post-Panamax | 71 | 298 | 298 | Inbound | 76 | 8.95 | 41008 | Offshore | 31.9853 | -80.7641 | 2021-04-23 06:33:55
TALOS | 249769000 | 12.6 | 6.04 | One-way Transit | 27.83 | 0 | 167 | 1210 | 167 | Post-Panamax | 71 | 299 | 299 | Inbound | 76 | 8.95 | 41008 | Offshore | 31.987 | -80.7677 | 2021-04-23 06:34:55
TALOS | 249769000 | 12.7 | 6.04 | One-way Transit | 31.33 | 1 | 188 | 1210 | 167 | Post-Panamax | 71 | 298 | 299 | Inbound | 76 | 8.95 | 41008 | Offshore | 31.9881 | -80.7702 | 2021-04-23 06:35:36
TALOS | 249769000 | 12.8 | 6.04 | One-way Transit | 31.33 | 1 | 188 | 1210 | 167 | Post-Panamax | 71 | 298 | 299 | Inbound | 76 | 8.95 | 41008 | Offshore | 31.9899 | -80.7741 | 2021-04-23 06:36:45
TALOS | 249769000 | 12.5 | 6.04 | One-way Transit | 34.83 | 2 | 209 | 1210 | 167 | Post-Panamax | 71 | 320 | 322 | Inbound | 76 | 8.95 | 41008 | Nearshore | 32.0006 | -80.7899 | 2021-04-23 06:41:35
TALOS | 249769000 | 12.8 | 6.04 | One-way Transit | 31.33 | 1 | 188 | 1210 | 167 | Post-Panamax | 71 | 321 | 322 | Inbound | 76 | 8.95 | 41008 | Nearshore | 32.0031 | -80.7923 | 2021-04-23 06:42:35
TALOS | 249769000 | 13.2 | 6.04 | One-way Transit | 27.83 | 0 | 167 | 1210 | 167 | Post-Panamax | 71 | 322 | 322 | Inbound | 76 | 8.95 | 41008 | Nearshore | 32.0063 | -80.7953 | 2021-04-23 06:43:44
TALOS | 249769000 | 13.5 | 6.04 | One-way Transit | 27.83 | 0 | 167 | 1210 | 167 | Post-Panamax | 71 | 322 | 322 | Inbound | 76 | 8.95 | 41008 | Nearshore | 32.0092 | -80.7981 | 2021-04-23 06:44:44
TALOS | 249769000 | 13.8 | 6.04 | One-way Transit | 31.33 | 1 | 188 | 1210 | 167 | Post-Panamax | 71 | 323 | 324 | Inbound | 76 | 8.95 | 41008 | Nearshore | 32.0128 | -80.8013 | 2021-04-23 06:45:55
TALOS | 249769000 | 14 | 6.04 | One-way Transit | 27.83 | 0 | 167 | 1210 | 167 | Post-Panamax | 71 | 324 | 324 | Inbound | 76 | 8.95 | 41008 | Nearshore | 32.0149 | -80.8031 | 2021-04-23 06:46:35
TALOS | 249769000 | 14.2 | 6.04 | One-way Transit | 27.83 | 0 | 167 | 1210 | 167 | Post-Panamax | 71 | 324 | 324 | Inbound | 76 | 8.95 | 41008 | Nearshore | 32.0181 | -80.8058 | 2021-04-23 06:47:35
TALOS | 249769000 | 14.4 | 6.04 | One-way Transit | 27.83 | 0 | 167 | 1210 | 167 | Post-Panamax | 71 | 322 | 322 | Inbound | 76 | 8.95 | 41008 | Nearshore | 32.0219 | -80.8093 | 2021-04-23 06:48:42
TALOS | 249769000 | 14.7 | 6.04 | One-way Transit | 27.83 | 0 | 167 | 1210 | 167 | Post-Panamax | 71 | 322 | 322 | Inbound | 76 | 8.95 | 41008 | Nearshore | 32.026 | -80.813 | 2021-04-23 06:49:59
TALOS | 249769000 | 14.8 | 6.04 | One-way Transit | 27.83 | 0 | 167 | 1210 | 167 | Post-Panamax | 71 | 321 | 321 | Inbound | 76 | 8.95 | 41008 | Nearshore | 32.0277 | -80.8146 | 2021-04-23 06:50:30
MAERSK NIENBURG | 477711300 | 14.9 | 6.04 | One-way Transit | 16.33 | 0 | 98 | 689 | 98 | Panamax | 74 | 298 | 298 | Inbound | 83 | 8.95 | 41008 | Offshore | 31.9732 | -80.7371 | 2021-04-23 08:03:34
MAERSK NIENBURG | 477711300 | 15 | 6.04 | One-way Transit | 18.33 | 1 | 110 | 689 | 98 | Panamax | 74 | 297 | 298 | Inbound | 83 | 8.95 | 41008 | Offshore | 31.9755 | -80.7421 | 2021-04-23 08:04:40
MAERSK NIENBURG | 477711300 | 15.1 | 6.04 | One-way Transit | 18.33 | 1 | 110 | 689 | 98 | Panamax | 74 | 297 | 298 | Inbound | 83 | 8.95 | 41008 | Offshore | 31.9772 | -80.7463 | 2021-04-23 08:05:40
MAERSK NIENBURG | 477711300 | 15.2 | 6.04 | One-way Transit | 18.33 | 1 | 110 | 689 | 98 | Panamax | 74 | 297 | 298 | Inbound | 83 | 8.95 | 41008 | Offshore | 31.9794 | -80.751 | 2021-04-23 08:06:47
MAERSK NIENBURG | 477711300 | 15.4 | 6.04 | One-way Transit | 16.33 | 0 | 98 | 689 | 98 | Panamax | 74 | 298 | 298 | Inbound | 83 | 8.95 | 41008 | Offshore | 31.9816 | -80.7558 | 2021-04-23 08:07:52
MAERSK NIENBURG | 477711300 | 15.4 | 6.04 | One-way Transit | 16.33 | 0 | 98 | 689 | 98 | Panamax | 74 | 298 | 298 | Inbound | 83 | 8.95 | 41008 | Offshore | 31.9827 | -80.7583 | 2021-04-23 08:08:28
MAERSK NIENBURG | 477711300 | 15.5 | 6.04 | One-way Transit | 16.33 | 0 | 98 | 689 | 98 | Panamax | 74 | 298 | 298 | Inbound | 83 | 8.95 | 41008 | Offshore | 31.9849 | -80.7631 | 2021-04-23 08:09:35
MAERSK NIENBURG | 477711300 | 15.5 | 6.04 | One-way Transit | 16.33 | 0 | 98 | 689 | 98 | Panamax | 74 | 298 | 298 | Inbound | 83 | 8.95 | 41008 | Offshore | 31.9871 | -80.7678 | 2021-04-23 08:10:41
MAERSK NIENBURG | 477711300 | 15.5 | 6.04 | One-way Transit | 16.33 | 0 | 98 | 689 | 98 | Panamax | 74 | 298 | 298 | Inbound | 83 | 8.95 | 41008 | Offshore | 31.9892 | -80.7725 | 2021-04-23 08:11:46
MAERSK NIENBURG | 477711300 | 15.6 | 6.04 | One-way Transit | 16.33 | 0 | 98 | 689 | 98 | Panamax | 74 | 298 | 298 | Inbound | 83 | 8.95 | 41008 | Offshore | 31.9918 | -80.7781 | 2021-04-23 08:12:52
MAERSK NIENBURG | 477711300 | 15.5 | 6.04 | One-way Transit | 26.33 | 5 | 158 | 689 | 98 | Panamax | 74 | 315 | 320 | Inbound | 83 | 8.95 | 41008 | Nearshore | 31.9986 | -80.7886 | 2021-04-23 08:15:34
MAERSK NIENBURG | 477711300 | 15.5 | 6.04 | One-way Transit | 18.33 | 1 | 110 | 689 | 98 | Panamax | 74 | 322 | 323 | Inbound | 83 | 8.95 | 41008 | Nearshore | 32.002 | -80.7917 | 2021-04-23 08:16:34
MAERSK NIENBURG | 477711300 | 15.4 | 6.04 | One-way Transit | 18.33 | 1 | 110 | 689 | 98 | Panamax | 74 | 322 | 323 | Inbound | 83 | 8.95 | 41008 | Nearshore | 32.0057 | -80.795 | 2021-04-23 08:17:40
MAERSK NIENBURG | 477711300 | 15.5 | 6.04 | One-way Transit | 18.33 | 1 | 110 | 689 | 98 | Panamax | 74 | 322 | 323 | Inbound | 83 | 8.95 | 41008 | Nearshore | 32.0094 | -80.7983 | 2021-04-23 08:18:47
MAERSK NIENBURG | 477711300 | 15.5 | 6.04 | One-way Transit | 18.33 | 1 | 110 | 689 | 98 | Panamax | 74 | 322 | 323 | Inbound | 83 | 8.95 | 41008 | Nearshore | 32.0114 | -80.8001 | 2021-04-23 08:19:22
MAERSK NIENBURG | 477711300 | 15.6 | 8.05 | One-way Transit | 16.33 | 0 | 98 | 689 | 98 | Panamax | 74 | 323 | 323 | Inbound | 78 | 11.18 | 41008 | Nearshore | 32.016 | -80.8042 | 2021-04-23 08:20:41
MAERSK NIENBURG | 477711300 | 15.7 | 8.05 | One-way Transit | 16.33 | 0 | 98 | 689 | 98 | Panamax | 74 | 323 | 323 | Inbound | 78 | 11.18 | 41008 | Nearshore | 32.0198 | -80.8075 | 2021-04-23 08:21:47
MAERSK NIENBURG | 477711300 | 15.7 | 8.05 | One-way Transit | 18.33 | 1 | 110 | 689 | 98 | Panamax | 74 | 322 | 323 | Inbound | 78 | 11.18 | 41008 | Nearshore | 32.0232 | -80.8105 | 2021-04-23 08:22:47
MAERSK NIENBURG | 477711300 | 15.9 | 8.05 | One-way Transit | 22.33 | 3 | 134 | 689 | 98 | Panamax | 74 | 323 | 320 | Inbound | 78 | 11.18 | 41008 | Nearshore | 32.0274 | -80.8141 | 2021-04-23 08:23:59
CSCL BRISBANE | 477070800 | 17.3 | 12.3 | One-way Transit | 22.5 | 2 | 135 | 853 | 105 | Panamax | 71 | 139 | 141 | Outbound | 75 | 17.9 | 41008 | Nearshore | 32.0281 | -80.8148 | 2021-04-23 13:03:36
CSCL BRISBANE | 477070800 | 17.1 | 12.3 | One-way Transit | 17.5 | 0 | 105 | 853 | 105 | Panamax | 71 | 143 | 143 | Outbound | 75 | 17.9 | 41008 | Nearshore | 32.0235 | -80.8107 | 2021-04-23 13:04:48
CSCL BRISBANE | 477070800 | 17.1 | 12.3 | One-way Transit | 20 | 1 | 120 | 853 | 105 | Panamax | 71 | 144 | 143 | Outbound | 75 | 17.9 | 41008 | Nearshore | 32.0197 | -80.8073 | 2021-04-23 13:05:48
CSCL BRISBANE | 477070800 | 17.1 | 12.3 | One-way Transit | 17.5 | 0 | 105 | 853 | 105 | Panamax | 71 | 143 | 143 | Outbound | 75 | 17.9 | 41008 | Nearshore | 32.0155 | -80.8036 | 2021-04-23 13:06:54
CSCL BRISBANE | 477070800 | 17 | 12.3 | One-way Transit | 20 | 1 | 120 | 853 | 105 | Panamax | 71 | 143 | 142 | Outbound | 75 | 17.9 | 41008 | Nearshore | 32.0133 | -80.8017 | 2021-04-23 13:07:30
CSCL BRISBANE | 477070800 | 16.7 | 12.3 | One-way Transit | 20 | 1 | 120 | 853 | 105 | Panamax | 71 | 142 | 141 | Outbound | 75 | 17.9 | 41008 | Nearshore | 32.0092 | -80.798 | 2021-04-23 13:08:35
CSCL BRISBANE | 477070800 | 16.4 | 12.3 | One-way Transit | 17.5 | 0 | 105 | 853 | 105 | Panamax | 71 | 142 | 142 | Outbound | 75 | 17.9 | 41008 | Nearshore | 32.0044 | -80.7937 | 2021-04-23 13:09:53
CSCL BRISBANE | 477070800 | 16.2 | 12.3 | One-way Transit | 17.5 | 0 | 105 | 853 | 105 | Panamax | 71 | 142 | 142 | Outbound | 75 | 17.9 | 41008 | Nearshore | 32.0008 | -80.7904 | 2021-04-23 13:10:53
CSCL BRISBANE | 477070800 | 14.9 | 12.3 | One-way Transit | 20 | 1 | 120 | 853 | 105 | Panamax | 71 | 117 | 116 | Outbound | 75 | 17.9 | 41008 | Offshore | 31.9903 | -80.7752 | 2021-04-23 13:14:47
CSCL BRISBANE | 477070800 | 14.2 | 12.3 | One-way Transit | 20 | 1 | 120 | 853 | 105 | Panamax | 71 | 120 | 119 | Outbound | 75 | 17.9 | 41008 | Offshore | 31.9884 | -80.7711 | 2021-04-23 13:15:47
CSCL BRISBANE | 477070800 | 13.6 | 12.3 | One-way Transit | 17.5 | 0 | 105 | 853 | 105 | Panamax | 71 | 119 | 119 | Outbound | 75 | 17.9 | 41008 | Offshore | 31.9864 | -80.7667 | 2021-04-23 13:16:53
CSCL BRISBANE | 477070800 | 12.6 | 12.3 | One-way Transit | 20 | 1 | 120 | 853 | 105 | Panamax | 71 | 119 | 118 | Outbound | 75 | 17.9 | 41008 | Offshore | 31.9846 | -80.7629 | 2021-04-23 13:17:53
CSCL BRISBANE | 477070800 | 11.7 | 12.3 | One-way Transit | 20 | 1 | 120 | 853 | 105 | Panamax | 71 | 118 | 119 | Outbound | 75 | 17.9 | 41008 | Offshore | 31.9829 | -80.7592 | 2021-04-23 13:19:00
CSCL BRISBANE | 477070800 | 11.3 | 12.3 | One-way Transit | 20 | 1 | 120 | 853 | 105 | Panamax | 71 | 120 | 119 | Outbound | 75 | 17.9 | 41008 | Offshore | 31.9819 | -80.7572 | 2021-04-23 13:19:35
CSCL BRISBANE | 477070800 | 10.7 | 11.41 | One-way Transit | 17.5 | 0 | 105 | 853 | 105 | Panamax | 71 | 118 | 118 | Outbound | 69 | 15.66 | 41008 | Offshore | 31.9804 | -80.7539 | 2021-04-23 13:20:38
CSCL BRISBANE | 477070800 | 10.8 | 11.41 | One-way Transit | 20 | 1 | 120 | 853 | 105 | Panamax | 71 | 116 | 115 | Outbound | 69 | 15.66 | 41008 | Offshore | 31.9785 | -80.7498 | 2021-04-23 13:21:57
CSCL BRISBANE | 477070800 | 11.5 | 11.41 | One-way Transit | 20 | 1 | 120 | 853 | 105 | Panamax | 71 | 116 | 115 | Outbound | 69 | 15.66 | 41008 | Offshore | 31.9778 | -80.7481 | 2021-04-23 13:22:28
CSCL BRISBANE | 477070800 | 12.6 | 11.41 | One-way Transit | 17.5 | 0 | 105 | 853 | 105 | Panamax | 71 | 117 | 117 | Outbound | 69 | 15.66 | 41008 | Offshore | 31.976 | -80.744 | 2021-04-23 13:23:38
CSCL BRISBANE | 477070800 | 12.4 | 11.41 | One-way Transit | 17.5 | 0 | 105 | 853 | 105 | Panamax | 71 | 116 | 116 | Outbound | 69 | 15.66 | 41008 | Offshore | 31.9742 | -80.7398 | 2021-04-23 13:24:48
NYK DENEB | 636018189 | 15.9 | 8.72 | One-way Transit | 20.33 | 1 | 122 | 964 | 105 | Panamax | 71 | 297 | 298 | Inbound | 110 | 13.42 | 41008 | Offshore | 31.9749 | -80.7409 | 2021-04-23 18:36:59
NYK DENEB | 636018189 | 15.9 | 8.72 | One-way Transit | 17.5 | 0 | 105 | 964 | 105 | Panamax | 71 | 298 | 298 | Inbound | 110 | 13.42 | 41008 | Offshore | 31.9769 | -80.7455 | 2021-04-23 18:37:59
NYK DENEB | 636018189 | 16.1 | 8.72 | One-way Transit | 23.17 | 2 | 139 | 964 | 105 | Panamax | 71 | 297 | 299 | Inbound | 110 | 13.42 | 41008 | Offshore | 31.9781 | -80.7483 | 2021-04-23 18:38:34
NYK DENEB | 636018189 | 16.2 | 8.72 | One-way Transit | 23.17 | 2 | 139 | 964 | 105 | Panamax | 71 | 298 | 300 | Inbound | 110 | 13.42 | 41008 | Offshore | 31.9807 | -80.7539 | 2021-04-23 18:39:46
NYK DENEB | 636018189 | 16.1 | 8.72 | One-way Transit | 20.33 | 1 | 122 | 964 | 105 | Panamax | 71 | 298 | 299 | Inbound | 110 | 13.42 | 41008 | Offshore | 31.9828 | -80.7585 | 2021-04-23 18:40:46
NYK DENEB | 636018189 | 16.1 | 8.72 | One-way Transit | 20.33 | 1 | 122 | 964 | 105 | Panamax | 71 | 298 | 299 | Inbound | 110 | 13.42 | 41008 | Offshore | 31.9854 | -80.7643 | 2021-04-23 18:41:59
NYK DENEB | 636018189 | 16.2 | 8.72 | One-way Transit | 20.33 | 1 | 122 | 964 | 105 | Panamax | 71 | 298 | 299 | Inbound | 110 | 13.42 | 41008 | Offshore | 31.9875 | -80.7689 | 2021-04-23 18:42:59
NYK DENEB | 636018189 | 16.2 | 8.72 | One-way Transit | 20.33 | 1 | 122 | 964 | 105 | Panamax | 71 | 298 | 299 | Inbound | 110 | 13.42 | 41008 | Offshore | 31.9897 | -80.7737 | 2021-04-23 18:43:59
NYK DENEB | 636018189 | 16 | 8.72 | One-way Transit | 20.33 | 1 | 122 | 964 | 105 | Panamax | 71 | 323 | 324 | Inbound | 110 | 13.42 | 41008 | Nearshore | 31.9999 | -80.7896 | 2021-04-23 18:47:46
NYK DENEB | 636018189 | 15.9 | 8.72 | One-way Transit | 23.17 | 2 | 139 | 964 | 105 | Panamax | 71 | 322 | 324 | Inbound | 110 | 13.42 | 41008 | Nearshore | 32.0038 | -80.7931 | 2021-04-23 18:48:52
NYK DENEB | 636018189 | 15.9 | 8.72 | One-way Transit | 23.17 | 2 | 139 | 964 | 105 | Panamax | 71 | 322 | 324 | Inbound | 110 | 13.42 | 41008 | Nearshore | 32.0073 | -80.7963 | 2021-04-23 18:49:53
NYK DENEB | 636018189 | 15.9 | 8.72 | One-way Transit | 20.33 | 1 | 122 | 964 | 105 | Panamax | 71 | 323 | 324 | Inbound | 110 | 13.42 | 41008 | Nearshore | 32.0112 | -80.7998 | 2021-04-23 18:50:59
NYK DENEB | 636018189 | 15.9 | 8.72 | One-way Transit | 23.17 | 2 | 139 | 964 | 105 | Panamax | 71 | 322 | 324 | Inbound | 110 | 13.42 | 41008 | Nearshore | 32.0133 | -80.8016 | 2021-04-23 18:51:34
NYK DENEB | 636018189 | 16.1 | 8.72 | One-way Transit | 20.33 | 1 | 122 | 964 | 105 | Panamax | 71 | 323 | 324 | Inbound | 110 | 13.42 | 41008 | Nearshore | 32.0172 | -80.8051 | 2021-04-23 18:52:40
NYK DENEB | 636018189 | 16.2 | 8.72 | One-way Transit | 17.5 | 0 | 105 | 964 | 105 | Panamax | 71 | 322 | 322 | Inbound | 110 | 13.42 | 41008 | Nearshore | 32.0208 | -80.8084 | 2021-04-23 18:53:40
NYK DENEB | 636018189 | 16.6 | 8.72 | One-way Transit | 17.5 | 0 | 105 | 964 | 105 | Panamax | 71 | 322 | 322 | Inbound | 110 | 13.42 | 41008 | Nearshore | 32.0248 | -80.8121 | 2021-04-23 18:54:47
MSC JUDITH | 356093000 | 16.5 | 8.05 | One-way Transit | 26.67 | 1 | 160 | 1066 | 141 | Post-Panamax | 71 | 298 | 297 | Inbound | 135 | 8.95 | 41008 | Offshore | 31.9748 | -80.7408 | 2021-04-23 23:35:37
MSC JUDITH | 356093000 | 16.6 | 8.05 | One-way Transit | 26.67 | 1 | 160 | 1066 | 141 | Post-Panamax | 71 | 298 | 297 | Inbound | 135 | 8.95 | 41008 | Offshore | 31.9761 | -80.7437 | 2021-04-23 23:36:12
MSC JUDITH | 356093000 | 16.5 | 8.05 | One-way Transit | 23.5 | 0 | 141 | 1066 | 141 | Post-Panamax | 71 | 297 | 297 | Inbound | 135 | 8.95 | 41008 | Offshore | 31.9793 | -80.7509 | 2021-04-23 23:37:42
MSC JUDITH | 356093000 | 16.4 | 8.05 | One-way Transit | 26.67 | 1 | 160 | 1066 | 141 | Post-Panamax | 71 | 298 | 297 | Inbound | 135 | 8.95 | 41008 | Offshore | 31.9821 | -80.7571 | 2021-04-23 23:39:01
MSC JUDITH | 356093000 | 16.3 | 8.05 | One-way Transit | 26.67 | 1 | 160 | 1066 | 141 | Post-Panamax | 71 | 298 | 297 | Inbound | 135 | 8.95 | 41008 | Offshore | 31.9834 | -80.7599 | 2021-04-23 23:39:37
MSC JUDITH | 356093000 | 16.1 | 8.05 | One-way Transit | 26.67 | 1 | 160 | 1066 | 141 | Post-Panamax | 71 | 298 | 297 | Inbound | 135 | 8.95 | 41008 | Offshore | 31.9858 | -80.7655 | 2021-04-23 23:40:48
MSC JUDITH | 356093000 | 16.1 | 8.05 | One-way Transit | 23.5 | 0 | 141 | 1066 | 141 | Post-Panamax | 71 | 297 | 297 | Inbound | 135 | 8.95 | 41008 | Offshore | 31.9884 | -80.7712 | 2021-04-23 23:42:01
MSC JUDITH | 356093000 | 16 | 8.05 | One-way Transit | 23.5 | 0 | 141 | 1066 | 141 | Post-Panamax | 71 | 297 | 297 | Inbound | 135 | 8.95 | 41008 | Offshore | 31.9894 | -80.7734 | 2021-04-23 23:42:30
MSC JUDITH | 356093000 | 15.5 | 8.05 | One-way Transit | 23.5 | 0 | 141 | 1066 | 141 | Post-Panamax | 71 | 322 | 322 | Inbound | 135 | 8.95 | 41008 | Nearshore | 32.0001 | -80.7899 | 2021-04-23 23:46:30
MSC JUDITH | 356093000 | 15.1 | 8.05 | One-way Transit | 29.67 | 2 | 178 | 1066 | 141 | Post-Panamax | 71 | 323 | 321 | Inbound | 135 | 8.95 | 41008 | Nearshore | 32.0038 | -80.7932 | 2021-04-23 23:47:36
MSC JUDITH | 356093000 | 15 | 8.05 | One-way Transit | 26.67 | 1 | 160 | 1066 | 141 | Post-Panamax | 71 | 322 | 321 | Inbound | 135 | 8.95 | 41008 | Nearshore | 32.0071 | -80.7962 | 2021-04-23 23:48:36
MSC JUDITH | 356093000 | 15.1 | 8.05 | One-way Transit | 23.5 | 0 | 141 | 1066 | 141 | Post-Panamax | 71 | 322 | 322 | Inbound | 135 | 8.95 | 41008 | Nearshore | 32.0104 | -80.7991 | 2021-04-23 23:49:36
MSC JUDITH | 356093000 | 15.1 | 8.05 | One-way Transit | 23.5 | 0 | 141 | 1066 | 141 | Post-Panamax | 71 | 322 | 322 | Inbound | 135 | 8.95 | 41008 | Nearshore | 32.0137 | -80.8022 | 2021-04-23 23:50:36
MSC JUDITH | 356093000 | 15.3 | 8.05 | One-way Transit | 23.5 | 0 | 141 | 1066 | 141 | Post-Panamax | 71 | 322 | 322 | Inbound | 135 | 8.95 | 41008 | Nearshore | 32.0175 | -80.8056 | 2021-04-23 23:51:43
MSC JUDITH | 356093000 | 15.5 | 8.05 | One-way Transit | 23.5 | 0 | 141 | 1066 | 141 | Post-Panamax | 71 | 322 | 322 | Inbound | 135 | 8.95 | 41008 | Nearshore | 32.0219 | -80.8095 | 2021-04-23 23:53:00
MSC JUDITH | 356093000 | 15.6 | 8.05 | One-way Transit | 23.5 | 0 | 141 | 1066 | 141 | Post-Panamax | 71 | 322 | 322 | Inbound | 135 | 8.95 | 41008 | Nearshore | 32.0236 | -80.8111 | 2021-04-23 23:53:30
MSC JUDITH | 356093000 | 15.7 | 8.05 | One-way Transit | 42 | 6 | 252 | 1066 | 141 | Post-Panamax | 71 | 319 | 313 | Inbound | 135 | 8.95 | 41008 | Nearshore | 32.0281 | -80.8152 | 2021-04-23 23:54:49
SEAMAX BRIDGEPORT | 538009191 | 13.1 | 13.65 | One-way Transit | 26.5 | 1 | 159 | 1059 | 141 | Post-Panamax | 70 | 142 | 141 | Outbound | 299 | 20.13 | 41008 | Nearshore | 32.0255 | -80.813 | 2021-04-22 01:14:54
SEAMAX BRIDGEPORT | 538009191 | 13.1 | 13.65 | One-way Transit | 26.5 | 1 | 159 | 1059 | 141 | Post-Panamax | 70 | 142 | 141 | Outbound | 299 | 20.13 | 41008 | Nearshore | 32.024 | -80.8116 | 2021-04-22 01:15:25
SEAMAX BRIDGEPORT | 538009191 | 13.1 | 13.65 | One-way Transit | 23.5 | 0 | 141 | 1059 | 141 | Post-Panamax | 70 | 141 | 141 | Outbound | 299 | 20.13 | 41008 | Nearshore | 32.0206 | -80.8085 | 2021-04-22 01:16:35
SEAMAX BRIDGEPORT | 538009191 | 13.1 | 13.65 | One-way Transit | 26.5 | 1 | 159 | 1059 | 141 | Post-Panamax | 70 | 142 | 141 | Outbound | 299 | 20.13 | 41008 | Nearshore | 32.0169 | -80.8051 | 2021-04-22 01:17:54
SEAMAX BRIDGEPORT | 538009191 | 13.1 | 13.65 | One-way Transit | 23.5 | 0 | 141 | 1059 | 141 | Post-Panamax | 70 | 141 | 141 | Outbound | 299 | 20.13 | 41008 | Nearshore | 32.0149 | -80.8033 | 2021-04-22 01:18:37
SEAMAX BRIDGEPORT | 538009191 | 13.1 | 13.65 | One-way Transit | 26.5 | 1 | 159 | 1059 | 141 | Post-Panamax | 70 | 142 | 141 | Outbound | 299 | 20.13 | 41008 | Nearshore | 32.0115 | -80.8002 | 2021-04-22 01:19:44
SEAMAX BRIDGEPORT | 538009191 | 13 | 15.88 | One-way Transit | 23.5 | 0 | 141 | 1059 | 141 | Post-Panamax | 70 | 142 | 142 | Outbound | 306 | 22.37 | 41008 | Nearshore | 32.0082 | -80.7972 | 2021-04-22 01:20:54
SEAMAX BRIDGEPORT | 538009191 | 13 | 15.88 | One-way Transit | 23.5 | 0 | 141 | 1059 | 141 | Post-Panamax | 70 | 142 | 142 | Outbound | 306 | 22.37 | 41008 | Nearshore | 32.0067 | -80.7958 | 2021-04-22 01:21:26
SEAMAX BRIDGEPORT | 538009191 | 12.9 | 15.88 | One-way Transit | 23.5 | 0 | 141 | 1059 | 141 | Post-Panamax | 70 | 142 | 142 | Outbound | 306 | 22.37 | 41008 | Nearshore | 32.0029 | -80.7923 | 2021-04-22 01:22:45
SEAMAX BRIDGEPORT | 538009191 | 12.9 | 15.88 | One-way Transit | 23.5 | 0 | 141 | 1059 | 141 | Post-Panamax | 70 | 141 | 141 | Outbound | 306 | 22.37 | 41008 | Nearshore | 32.001 | -80.7906 | 2021-04-22 01:23:25
SEAMAX BRIDGEPORT | 538009191 | 12.7 | 15.88 | One-way Transit | 23.5 | 0 | 141 | 1059 | 141 | Post-Panamax | 70 | 117 | 117 | Outbound | 306 | 22.37 | 41008 | Offshore | 31.9913 | -80.7776 | 2021-04-22 01:27:35
SEAMAX BRIDGEPORT | 538009191 | 12.9 | 15.88 | One-way Transit | 23.5 | 0 | 141 | 1059 | 141 | Post-Panamax | 70 | 117 | 117 | Outbound | 306 | 22.37 | 41008 | Offshore | 31.9893 | -80.7732 | 2021-04-22 01:28:44
SEAMAX BRIDGEPORT | 538009191 | 13 | 15.88 | One-way Transit | 26.5 | 1 | 159 | 1059 | 141 | Post-Panamax | 70 | 117 | 118 | Outbound | 306 | 22.37 | 41008 | Offshore | 31.9877 | -80.7695 | 2021-04-22 01:29:44
SEAMAX BRIDGEPORT | 538009191 | 13 | 15.88 | One-way Transit | 23.5 | 0 | 141 | 1059 | 141 | Post-Panamax | 70 | 118 | 118 | Outbound | 306 | 22.37 | 41008 | Offshore | 31.9857 | -80.7651 | 2021-04-22 01:30:54
SEAMAX BRIDGEPORT | 538009191 | 12.8 | 15.88 | One-way Transit | 23.5 | 0 | 141 | 1059 | 141 | Post-Panamax | 70 | 118 | 118 | Outbound | 306 | 22.37 | 41008 | Offshore | 31.984 | -80.7613 | 2021-04-22 01:31:55
SEAMAX BRIDGEPORT | 538009191 | 12.6 | 15.88 | One-way Transit | 26.5 | 1 | 159 | 1059 | 141 | Post-Panamax | 70 | 117 | 118 | Outbound | 306 | 22.37 | 41008 | Offshore | 31.9829 | -80.7589 | 2021-04-22 01:32:34
SEAMAX BRIDGEPORT | 538009191 | 12.1 | 15.88 | One-way Transit | 26.5 | 1 | 159 | 1059 | 141 | Post-Panamax | 70 | 117 | 118 | Outbound | 306 | 22.37 | 41008 | Offshore | 31.9813 | -80.7554 | 2021-04-22 01:33:34
SEAMAX BRIDGEPORT | 538009191 | 11.7 | 15.88 | One-way Transit | 26.5 | 1 | 159 | 1059 | 141 | Post-Panamax | 70 | 117 | 118 | Outbound | 306 | 22.37 | 41008 | Offshore | 31.9798 | -80.752 | 2021-04-22 01:34:34
SEAMAX BRIDGEPORT | 538009191 | 11 | 15.88 | One-way Transit | 26.5 | 1 | 159 | 1059 | 141 | Post-Panamax | 70 | 118 | 119 | Outbound | 306 | 22.37 | 41008 | Offshore | 31.978 | -80.7481 | 2021-04-22 01:35:44
SEAMAX BRIDGEPORT | 538009191 | 10.6 | 15.88 | One-way Transit | 26.5 | 1 | 159 | 1059 | 141 | Post-Panamax | 70 | 118 | 119 | Outbound | 306 | 22.37 | 41008 | Offshore | 31.977 | -80.7461 | 2021-04-22 01:36:25
SEAMAX BRIDGEPORT | 538009191 | 10.1 | 15.88 | One-way Transit | 26.5 | 1 | 159 | 1059 | 141 | Post-Panamax | 70 | 118 | 119 | Outbound | 306 | 22.37 | 41008 | Offshore | 31.9754 | -80.7425 | 2021-04-22 01:37:35
SEAMAX BRIDGEPORT | 538009191 | 9.6 | 15.88 | One-way Transit | 26.5 | 1 | 159 | 1059 | 141 | Post-Panamax | 70 | 118 | 119 | Outbound | 306 | 22.37 | 41008 | Offshore | 31.9739 | -80.7392 | 2021-04-22 01:38:45
SEAMAX BRIDGEPORT | 538009191 | 9.3 | 15.88 | One-way Transit | 26.5 | 1 | 159 | 1059 | 141 | Post-Panamax | 70 | 118 | 119 | Outbound | 306 | 22.37 | 41008 | Offshore | 31.9725 | -80.7365 | 2021-04-22 01:39:45
NYK DAEDALUS | 319200700 | 15.1 | 24.61 | One-way Transit | 20.33 | 1 | 122 | 964 | 105 | Panamax | 79 | 142 | 141 | Outbound | 10 | 33.56 | 41008 | Nearshore | 32.0235 | -80.8111 | 2021-04-22 10:04:38
NYK DAEDALUS | 319200700 | 15.2 | 24.61 | One-way Transit | 20.33 | 1 | 122 | 964 | 105 | Panamax | 79 | 142 | 141 | Outbound | 10 | 33.56 | 41008 | Nearshore | 32.0192 | -80.8072 | 2021-04-22 10:05:55
NYK DAEDALUS | 319200700 | 15.3 | 24.61 | One-way Transit | 20.33 | 1 | 122 | 964 | 105 | Panamax | 79 | 142 | 141 | Outbound | 10 | 33.56 | 41008 | Nearshore | 32.0172 | -80.8053 | 2021-04-22 10:06:31
NYK DAEDALUS | 319200700 | 15.4 | 24.61 | One-way Transit | 20.33 | 1 | 122 | 964 | 105 | Panamax | 79 | 142 | 141 | Outbound | 10 | 33.56 | 41008 | Nearshore | 32.0127 | -80.8012 | 2021-04-22 10:07:50
NYK DAEDALUS | 319200700 | 15.3 | 24.61 | One-way Transit | 20.33 | 1 | 122 | 964 | 105 | Panamax | 79 | 142 | 141 | Outbound | 10 | 33.56 | 41008 | Nearshore | 31.9995 | -80.7892 | 2021-04-22 10:11:43
NYK DAEDALUS | 319200700 | 14.5 | 24.61 | One-way Transit | 28.67 | 4 | 172 | 964 | 105 | Panamax | 79 | 119 | 115 | Outbound | 10 | 33.56 | 41008 | Offshore | 31.9917 | -80.7792 | 2021-04-22 10:14:31
NYK DAEDALUS | 319200700 | 14.6 | 24.61 | One-way Transit | 20.33 | 1 | 122 | 964 | 105 | Panamax | 79 | 116 | 115 | Outbound | 10 | 33.56 | 41008 | Offshore | 31.9899 | -80.7749 | 2021-04-22 10:15:32
NYK DAEDALUS | 319200700 | 14.7 | 24.61 | One-way Transit | 20.33 | 1 | 122 | 964 | 105 | Panamax | 79 | 116 | 115 | Outbound | 10 | 33.56 | 41008 | Offshore | 31.9878 | -80.7701 | 2021-04-22 10:16:38
NYK DAEDALUS | 319200700 | 14.6 | 24.61 | One-way Transit | 17.5 | 0 | 105 | 964 | 105 | Panamax | 79 | 118 | 118 | Outbound | 10 | 33.56 | 41008 | Offshore | 31.9855 | -80.765 | 2021-04-22 10:17:50
NYK DAEDALUS | 319200700 | 14.6 | 24.61 | One-way Transit | 23.17 | 2 | 139 | 964 | 105 | Panamax | 79 | 120 | 118 | Outbound | 10 | 33.56 | 41008 | Offshore | 31.9834 | -80.7604 | 2021-04-22 10:18:56
NYK DAEDALUS | 319200700 | 14.5 | 24.61 | One-way Transit | 17.5 | 0 | 105 | 964 | 105 | Panamax | 79 | 117 | 117 | Outbound | 10 | 33.56 | 41008 | Offshore | 31.9824 | -80.7583 | 2021-04-22 10:19:26
NYK DAEDALUS | 319200700 | 14.3 | 25.28 | One-way Transit | 20.33 | 1 | 122 | 964 | 105 | Panamax | 79 | 118 | 117 | Outbound | 21 | 33.56 | 41008 | Offshore | 31.9799 | -80.7528 | 2021-04-22 10:20:44
NYK DAEDALUS | 319200700 | 14.2 | 25.28 | One-way Transit | 20.33 | 1 | 122 | 964 | 105 | Panamax | 79 | 118 | 117 | Outbound | 21 | 33.56 | 41008 | Offshore | 31.9788 | -80.7503 | 2021-04-22 10:21:20
NYK DAEDALUS | 319200700 | 13.1 | 25.28 | One-way Transit | 20.33 | 1 | 122 | 964 | 105 | Panamax | 79 | 118 | 117 | Outbound | 21 | 33.56 | 41008 | Offshore | 31.9762 | -80.7445 | 2021-04-22 10:22:49
NYK DAEDALUS | 319200700 | 12.1 | 25.28 | One-way Transit | 23.17 | 2 | 139 | 964 | 105 | Panamax | 79 | 118 | 116 | Outbound | 21 | 33.56 | 41008 | Offshore | 31.9745 | -80.7408 | 2021-04-22 10:23:49
NYK DAEDALUS | 319200700 | 11.7 | 25.28 | One-way Transit | 23.17 | 2 | 139 | 964 | 105 | Panamax | 79 | 119 | 117 | Outbound | 21 | 33.56 | 41008 | Offshore | 31.9737 | -80.7391 | 2021-04-22 10:24:20
OREGON TRADER | 256304000 | 16.8 | 25.28 | One-way Transit | 20.33 | 2 | 122 | 695 | 98 | Panamax | 71 | 142 | 140 | Outbound | 21 | 33.56 | 41008 | Nearshore | 32.0276 | -80.815 | 2021-04-22 10:33:00
OREGON TRADER | 256304000 | 16.8 | 25.28 | One-way Transit | 16.33 | 0 | 98 | 695 | 98 | Panamax | 71 | 140 | 140 | Outbound | 21 | 33.56 | 41008 | Nearshore | 32.0259 | -80.8133 | 2021-04-22 10:33:30
OREGON TRADER | 256304000 | 16.9 | 25.28 | One-way Transit | 18.33 | 1 | 110 | 695 | 98 | Panamax | 71 | 140 | 141 | Outbound | 21 | 33.56 | 41008 | Nearshore | 32.0219 | -80.8095 | 2021-04-22 10:34:35
OREGON TRADER | 256304000 | 16.9 | 25.28 | One-way Transit | 18.33 | 1 | 110 | 695 | 98 | Panamax | 71 | 142 | 141 | Outbound | 21 | 33.56 | 41008 | Nearshore | 32.0174 | -80.8054 | 2021-04-22 10:35:48
OREGON TRADER | 256304000 | 17 | 25.28 | One-way Transit | 18.33 | 1 | 110 | 695 | 98 | Panamax | 71 | 142 | 141 | Outbound | 21 | 33.56 | 41008 | Nearshore | 32.0136 | -80.802 | 2021-04-22 10:36:48
OREGON TRADER | 256304000 | 16.9 | 25.28 | One-way Transit | 18.33 | 1 | 110 | 695 | 98 | Panamax | 71 | 142 | 141 | Outbound | 21 | 33.56 | 41008 | Nearshore | 32.0113 | -80.7999 | 2021-04-22 10:37:24
OREGON TRADER | 256304000 | 16.8 | 25.28 | One-way Transit | 20.33 | 2 | 122 | 695 | 98 | Panamax | 71 | 143 | 141 | Outbound | 21 | 33.56 | 41008 | Nearshore | 32.0076 | -80.7965 | 2021-04-22 10:38:24
OREGON TRADER | 256304000 | 16.7 | 25.28 | One-way Transit | 18.33 | 1 | 110 | 695 | 98 | Panamax | 71 | 142 | 141 | Outbound | 21 | 33.56 | 41008 | Nearshore | 32.0032 | -80.7926 | 2021-04-22 10:39:35
OREGON TRADER | 256304000 | 16.6 | 25.28 | One-way Transit | 20.33 | 2 | 122 | 695 | 98 | Panamax | 71 | 143 | 141 | Outbound | 21 | 33.56 | 41008 | Nearshore | 31.9988 | -80.7886 | 2021-04-22 10:40:48
OREGON TRADER | 256304000 | 15.4 | 25.28 | One-way Transit | 20.33 | 2 | 122 | 695 | 98 | Panamax | 71 | 116 | 114 | Outbound | 21 | 33.56 | 41008 | Offshore | 31.9903 | -80.7762 | 2021-04-22 10:43:54
OREGON TRADER | 256304000 | 15.5 | 25.28 | One-way Transit | 20.33 | 2 | 122 | 695 | 98 | Panamax | 71 | 117 | 115 | Outbound | 21 | 33.56 | 41008 | Offshore | 31.9893 | -80.7739 | 2021-04-22 10:44:24
OREGON TRADER | 256304000 | 15.3 | 25.28 | One-way Transit | 24.33 | 4 | 146 | 695 | 98 | Panamax | 71 | 118 | 114 | Outbound | 21 | 33.56 | 41008 | Offshore | 31.9869 | -80.7686 | 2021-04-22 10:45:36
OREGON TRADER | 256304000 | 15.3 | 25.28 | One-way Transit | 22.33 | 3 | 134 | 695 | 98 | Panamax | 71 | 117 | 114 | Outbound | 21 | 33.56 | 41008 | Offshore | 31.9849 | -80.7641 | 2021-04-22 10:46:36
OREGON TRADER | 256304000 | 14.2 | 25.28 | One-way Transit | 22.33 | 3 | 134 | 695 | 98 | Panamax | 71 | 117 | 114 | Outbound | 21 | 33.56 | 41008 | Offshore | 31.9828 | -80.7593 | 2021-04-22 10:47:42
OREGON TRADER | 256304000 | 12.1 | 25.28 | One-way Transit | 24.33 | 4 | 146 | 695 | 98 | Panamax | 71 | 118 | 114 | Outbound | 21 | 33.56 | 41008 | Offshore | 31.981 | -80.7551 | 2021-04-22 10:48:48
OREGON TRADER | 256304000 | 11.2 | 25.28 | One-way Transit | 24.33 | 4 | 146 | 695 | 98 | Panamax | 71 | 118 | 122 | Outbound | 21 | 33.56 | 41008 | Offshore | 31.98 | -80.7529 | 2021-04-22 10:49:28
OREGON TRADER | 256304000 | 10.4 | 25.28 | One-way Transit | 22.33 | 3 | 134 | 695 | 98 | Panamax | 71 | 132 | 129 | Outbound | 21 | 33.56 | 41008 | Offshore | 31.9778 | -80.7494 | 2021-04-22 10:50:42
CHICAGO EXPRESS | 211839000 | 14.9 | 21.48 | One-way Transit | 26.67 | 1 | 160 | 1102 | 141 | Post-Panamax | 79 | 298 | 299 | Inbound | 29 | 26.84 | 41008 | Offshore | 31.9742 | -80.7395 | 2021-04-22 12:20:39
CHICAGO EXPRESS | 211839000 | 15.1 | 21.48 | One-way Transit | 23.5 | 0 | 141 | 1102 | 141 | Post-Panamax | 79 | 299 | 299 | Inbound | 29 | 26.84 | 41008 | Offshore | 31.9766 | -80.7447 | 2021-04-22 12:21:51
CHICAGO EXPRESS | 211839000 | 15.2 | 21.48 | One-way Transit | 23.5 | 0 | 141 | 1102 | 141 | Post-Panamax | 79 | 298 | 298 | Inbound | 29 | 26.84 | 41008 | Offshore | 31.9782 | -80.7482 | 2021-04-22 12:22:39
CHICAGO EXPRESS | 211839000 | 15.2 | 21.48 | One-way Transit | 23.5 | 0 | 141 | 1102 | 141 | Post-Panamax | 79 | 298 | 298 | Inbound | 29 | 26.84 | 41008 | Offshore | 31.9804 | -80.753 | 2021-04-22 12:23:45
CHICAGO EXPRESS | 211839000 | 15.1 | 21.48 | One-way Transit | 26.67 | 1 | 160 | 1102 | 141 | Post-Panamax | 79 | 297 | 298 | Inbound | 29 | 26.84 | 41008 | Offshore | 31.9827 | -80.7583 | 2021-04-22 12:24:57
CHICAGO EXPRESS | 211839000 | 15.1 | 21.48 | One-way Transit | 23.5 | 0 | 141 | 1102 | 141 | Post-Panamax | 79 | 298 | 298 | Inbound | 29 | 26.84 | 41008 | Offshore | 31.9837 | -80.7605 | 2021-04-22 12:25:27
CHICAGO EXPRESS | 211839000 | 15.1 | 21.48 | One-way Transit | 23.5 | 0 | 141 | 1102 | 141 | Post-Panamax | 79 | 298 | 298 | Inbound | 29 | 26.84 | 41008 | Offshore | 31.9862 | -80.7661 | 2021-04-22 12:26:45
CHICAGO EXPRESS | 211839000 | 15.1 | 21.48 | One-way Transit | 23.5 | 0 | 141 | 1102 | 141 | Post-Panamax | 79 | 298 | 298 | Inbound | 29 | 26.84 | 41008 | Offshore | 31.9884 | -80.7709 | 2021-04-22 12:27:51
CHICAGO EXPRESS | 211839000 | 15.1 | 21.48 | One-way Transit | 23.5 | 0 | 141 | 1102 | 141 | Post-Panamax | 79 | 298 | 298 | Inbound | 29 | 26.84 | 41008 | Offshore | 31.9906 | -80.7757 | 2021-04-22 12:28:57
CHICAGO EXPRESS | 211839000 | 14.1 | 21.48 | One-way Transit | 26.67 | 1 | 160 | 1102 | 141 | Post-Panamax | 79 | 322 | 323 | Inbound | 29 | 26.84 | 41008 | Nearshore | 32.0005 | -80.7899 | 2021-04-22 12:32:51
CHICAGO EXPRESS | 211839000 | 13.6 | 21.48 | One-way Transit | 23.5 | 0 | 141 | 1102 | 141 | Post-Panamax | 79 | 322 | 322 | Inbound | 29 | 26.84 | 41008 | Nearshore | 32.0035 | -80.7926 | 2021-04-22 12:33:51
CHICAGO EXPRESS | 211839000 | 13.4 | 21.48 | One-way Transit | 26.67 | 1 | 160 | 1102 | 141 | Post-Panamax | 79 | 322 | 323 | Inbound | 29 | 26.84 | 41008 | Nearshore | 32.0052 | -80.7942 | 2021-04-22 12:34:27
CHICAGO EXPRESS | 211839000 | 13.2 | 21.48 | One-way Transit | 26.67 | 1 | 160 | 1102 | 141 | Post-Panamax | 79 | 322 | 323 | Inbound | 29 | 26.84 | 41008 | Nearshore | 32.0084 | -80.7971 | 2021-04-22 12:35:33
CHICAGO EXPRESS | 211839000 | 13.1 | 21.48 | One-way Transit | 23.5 | 0 | 141 | 1102 | 141 | Post-Panamax | 79 | 323 | 323 | Inbound | 29 | 26.84 | 41008 | Nearshore | 32.0113 | -80.7997 | 2021-04-22 12:36:33
CHICAGO EXPRESS | 211839000 | 13.2 | 21.48 | One-way Transit | 23.5 | 0 | 141 | 1102 | 141 | Post-Panamax | 79 | 323 | 323 | Inbound | 29 | 26.84 | 41008 | Nearshore | 32.0145 | -80.8025 | 2021-04-22 12:37:38
CHICAGO EXPRESS | 211839000 | 13.3 | 21.48 | One-way Transit | 23.5 | 0 | 141 | 1102 | 141 | Post-Panamax | 79 | 323 | 323 | Inbound | 29 | 26.84 | 41008 | Nearshore | 32.0183 | -80.8059 | 2021-04-22 12:38:56
CHICAGO EXPRESS | 211839000 | 13.3 | 21.48 | One-way Transit | 23.5 | 0 | 141 | 1102 | 141 | Post-Panamax | 79 | 323 | 323 | Inbound | 29 | 26.84 | 41008 | Nearshore | 32.0204 | -80.8077 | 2021-04-22 12:39:38
CHICAGO EXPRESS | 211839000 | 13.4 | 21.48 | One-way Transit | 26.67 | 1 | 160 | 1102 | 141 | Post-Panamax | 79 | 324 | 323 | Inbound | 29 | 26.84 | 41008 | Nearshore | 32.0239 | -80.8107 | 2021-04-22 12:40:47
CHICAGO EXPRESS | 211839000 | 13.6 | 21.48 | One-way Transit | 36.33 | 4 | 218 | 1102 | 141 | Post-Panamax | 79 | 324 | 320 | Inbound | 29 | 26.84 | 41008 | Nearshore | 32.0259 | -80.8124 | 2021-04-22 12:41:27
CSCL BRISBANE | 477070800 | 15.3 | 21.48 | One-way Transit | 27.33 | 4 | 164 | 853 | 105 | Panamax | 71 | 298 | 302 | Inbound | 29 | 26.84 | 41008 | Offshore | 31.9745 | -80.741 | 2021-04-22 13:18:40
CSCL BRISBANE | 477070800 | 15.6 | 21.48 | One-way Transit | 22.5 | 2 | 135 | 853 | 105 | Panamax | 71 | 300 | 302 | Inbound | 29 | 26.84 | 41008 | Offshore | 31.9769 | -80.7459 | 2021-04-22 13:19:46
CSCL BRISBANE | 477070800 | 15.7 | 21.25 | One-way Transit | 24.83 | 3 | 149 | 853 | 105 | Panamax | 71 | 297 | 300 | Inbound | 35 | 26.84 | 41008 | Offshore | 31.9794 | -80.7512 | 2021-04-22 13:20:58
CSCL BRISBANE | 477070800 | 15.7 | 21.25 | One-way Transit | 24.83 | 3 | 149 | 853 | 105 | Panamax | 71 | 297 | 300 | Inbound | 35 | 26.84 | 41008 | Offshore | 31.9804 | -80.7536 | 2021-04-22 13:21:28
CSCL BRISBANE | 477070800 | 15.6 | 21.25 | One-way Transit | 17.5 | 0 | 105 | 853 | 105 | Panamax | 71 | 299 | 299 | Inbound | 35 | 26.84 | 41008 | Offshore | 31.9835 | -80.7603 | 2021-04-22 13:22:58
CSCL BRISBANE | 477070800 | 15.6 | 21.25 | One-way Transit | 24.83 | 3 | 149 | 853 | 105 | Panamax | 71 | 297 | 300 | Inbound | 35 | 26.84 | 41008 | Offshore | 31.9855 | -80.7647 | 2021-04-22 13:23:58
CSCL BRISBANE | 477070800 | 15.4 | 21.25 | One-way Transit | 17.5 | 0 | 105 | 853 | 105 | Panamax | 71 | 300 | 300 | Inbound | 35 | 26.84 | 41008 | Offshore | 31.9868 | -80.7674 | 2021-04-22 13:24:34
CSCL BRISBANE | 477070800 | 15.4 | 21.25 | One-way Transit | 20 | 1 | 120 | 853 | 105 | Panamax | 71 | 299 | 300 | Inbound | 35 | 26.84 | 41008 | Offshore | 31.9892 | -80.7728 | 2021-04-22 13:25:46
CSCL BRISBANE | 477070800 | 15.5 | 21.25 | One-way Transit | 22.5 | 2 | 135 | 853 | 105 | Panamax | 71 | 299 | 301 | Inbound | 35 | 26.84 | 41008 | Offshore | 31.9913 | -80.7772 | 2021-04-22 13:26:46
CSCL BRISBANE | 477070800 | 14.6 | 21.25 | One-way Transit | 22.5 | 2 | 135 | 853 | 105 | Panamax | 71 | 322 | 324 | Inbound | 35 | 26.84 | 41008 | Nearshore | 31.9991 | -80.7889 | 2021-04-22 13:29:46
CSCL BRISBANE | 477070800 | 14.4 | 21.25 | One-way Transit | 22.5 | 2 | 135 | 853 | 105 | Panamax | 71 | 323 | 325 | Inbound | 35 | 26.84 | 41008 | Nearshore | 32.0004 | -80.7901 | 2021-04-22 13:30:11
CSCL BRISBANE | 477070800 | 14.1 | 21.25 | One-way Transit | 20 | 1 | 120 | 853 | 105 | Panamax | 71 | 324 | 325 | Inbound | 35 | 26.84 | 41008 | Nearshore | 32.0049 | -80.794 | 2021-04-22 13:31:34
CSCL BRISBANE | 477070800 | 13.9 | 21.25 | One-way Transit | 20 | 1 | 120 | 853 | 105 | Panamax | 71 | 322 | 323 | Inbound | 35 | 26.84 | 41008 | Nearshore | 32.0092 | -80.7978 | 2021-04-22 13:32:58
CSCL BRISBANE | 477070800 | 13.8 | 21.25 | One-way Transit | 22.5 | 2 | 135 | 853 | 105 | Panamax | 71 | 322 | 324 | Inbound | 35 | 26.84 | 41008 | Nearshore | 32.0111 | -80.7995 | 2021-04-22 13:33:34
CSCL BRISBANE | 477070800 | 13.8 | 21.25 | One-way Transit | 20 | 1 | 120 | 853 | 105 | Panamax | 71 | 324 | 325 | Inbound | 35 | 26.84 | 41008 | Nearshore | 32.0144 | -80.8025 | 2021-04-22 13:34:40
CSCL BRISBANE | 477070800 | 14 | 21.25 | One-way Transit | 22.5 | 2 | 135 | 853 | 105 | Panamax | 71 | 323 | 325 | Inbound | 35 | 26.84 | 41008 | Nearshore | 32.0185 | -80.8061 | 2021-04-22 13:35:58
CSCL BRISBANE | 477070800 | 14 | 21.25 | One-way Transit | 24.83 | 3 | 149 | 853 | 105 | Panamax | 71 | 326 | 323 | Inbound | 35 | 26.84 | 41008 | Nearshore | 32.0201 | -80.8074 | 2021-04-22 13:36:30
CSCL BRISBANE | 477070800 | 14.1 | 21.25 | One-way Transit | 22.5 | 2 | 135 | 853 | 105 | Panamax | 71 | 321 | 323 | Inbound | 35 | 26.84 | 41008 | Nearshore | 32.0237 | -80.8109 | 2021-04-22 13:37:42
CSCL BRISBANE | 477070800 | 14.5 | 21.25 | One-way Transit | 17.5 | 0 | 105 | 853 | 105 | Panamax | 71 | 320 | 320 | Inbound | 35 | 26.84 | 41008 | Nearshore | 32.0275 | -80.8145 | 2021-04-22 13:38:54
CSCL BRISBANE | 477070800 | 14.5 | 21.25 | One-way Transit | 27.33 | 4 | 164 | 853 | 105 | Panamax | 71 | 322 | 318 | Inbound | 35 | 26.84 | 41008 | Nearshore | 32.0282 | -80.8151 | 2021-04-22 13:39:42
ZIM LUANDA | 249830000 | 15.7 | 18.79 | One-way Transit | 22.5 | 2 | 135 | 853 | 105 | Panamax | 71 | 143 | 141 | Outbound | 42 | 29.08 | 41008 | Nearshore | 32.0172 | -80.8049 | 2021-04-22 14:29:35
ZIM LUANDA | 249830000 | 14.6 | 18.79 | One-way Transit | 22.5 | 2 | 135 | 853 | 105 | Panamax | 71 | 119 | 117 | Outbound | 42 | 29.08 | 41008 | Offshore | 31.9918 | -80.778 | 2021-04-22 14:37:46
ZIM LUANDA | 249830000 | 14.8 | 18.79 | One-way Transit | 22.5 | 2 | 135 | 853 | 105 | Panamax | 71 | 119 | 117 | Outbound | 42 | 29.08 | 41008 | Offshore | 31.9896 | -80.7734 | 2021-04-22 14:38:52
ZIM LUANDA | 249830000 | 15.1 | 18.79 | One-way Transit | 20 | 1 | 120 | 853 | 105 | Panamax | 71 | 118 | 117 | Outbound | 42 | 29.08 | 41008 | Offshore | 31.9876 | -80.769 | 2021-04-22 14:39:53
ZIM LUANDA | 249830000 | 15.1 | 18.79 | One-way Transit | 24.83 | 3 | 149 | 853 | 105 | Panamax | 71 | 119 | 116 | Outbound | 42 | 29.08 | 41008 | Offshore | 31.9864 | -80.7664 | 2021-04-22 14:40:29
ZIM LUANDA | 249830000 | 14.7 | 18.79 | One-way Transit | 22.5 | 2 | 135 | 853 | 105 | Panamax | 71 | 118 | 116 | Outbound | 42 | 29.08 | 41008 | Offshore | 31.9839 | -80.7609 | 2021-04-22 14:41:46
ZIM LUANDA | 249830000 | 13.5 | 18.79 | One-way Transit | 24.83 | 3 | 149 | 853 | 105 | Panamax | 71 | 118 | 115 | Outbound | 42 | 29.08 | 41008 | Offshore | 31.9816 | -80.756 | 2021-04-22 14:42:58
ZIM LUANDA | 249830000 | 12.9 | 18.79 | One-way Transit | 24.83 | 3 | 149 | 853 | 105 | Panamax | 71 | 118 | 115 | Outbound | 42 | 29.08 | 41008 | Offshore | 31.9807 | -80.7541 | 2021-04-22 14:43:29
ZIM LUANDA | 249830000 | 11.7 | 18.79 | One-way Transit | 27.33 | 4 | 164 | 853 | 105 | Panamax | 71 | 119 | 115 | Outbound | 42 | 29.08 | 41008 | Offshore | 31.9789 | -80.7501 | 2021-04-22 14:44:34
ZIM LUANDA | 249830000 | 10.6 | 18.79 | One-way Transit | 27.33 | 4 | 164 | 853 | 105 | Panamax | 71 | 119 | 115 | Outbound | 42 | 29.08 | 41008 | Offshore | 31.9768 | -80.7456 | 2021-04-22 14:45:58
ZIM LUANDA | 249830000 | 10.3 | 18.79 | One-way Transit | 27.33 | 4 | 164 | 853 | 105 | Panamax | 71 | 119 | 115 | Outbound | 42 | 29.08 | 41008 | Offshore | 31.9761 | -80.7442 | 2021-04-22 14:46:28
ZIM LUANDA | 249830000 | 9.9 | 18.79 | One-way Transit | 27.33 | 4 | 164 | 853 | 105 | Panamax | 71 | 119 | 115 | Outbound | 42 | 29.08 | 41008 | Offshore | 31.9752 | -80.7422 | 2021-04-22 14:47:10
ZIM LUANDA | 249830000 | 9.4 | 18.79 | One-way Transit | 29.83 | 5 | 179 | 853 | 105 | Panamax | 71 | 120 | 115 | Outbound | 42 | 29.08 | 41008 | Offshore | 31.9739 | -80.7395 | 2021-04-22 14:48:10
COSCO FORTUNE | 477065200 | 15.3 | 10.51 | One-way Transit | 26.17 | 0 | 157 | 1200 | 157 | Post-Panamax | 70 | 298 | 298 | Inbound | 46 | 17.9 | 41008 | Offshore | 31.9736 | -80.7385 | 2021-04-22 19:14:36
COSCO FORTUNE | 477065200 | 15.4 | 10.51 | One-way Transit | 29.67 | 1 | 178 | 1200 | 157 | Post-Panamax | 70 | 299 | 298 | Inbound | 46 | 17.9 | 41008 | Offshore | 31.9759 | -80.7434 | 2021-04-22 19:15:41
COSCO FORTUNE | 477065200 | 15.5 | 10.51 | One-way Transit | 29.67 | 1 | 178 | 1200 | 157 | Post-Panamax | 70 | 297 | 298 | Inbound | 46 | 17.9 | 41008 | Offshore | 31.9782 | -80.7485 | 2021-04-22 19:16:47
COSCO FORTUNE | 477065200 | 15.7 | 10.51 | One-way Transit | 26.17 | 0 | 157 | 1200 | 157 | Post-Panamax | 70 | 297 | 297 | Inbound | 46 | 17.9 | 41008 | Offshore | 31.9805 | -80.7535 | 2021-04-22 19:17:53
COSCO FORTUNE | 477065200 | 15.8 | 10.51 | One-way Transit | 29.67 | 1 | 178 | 1200 | 157 | Post-Panamax | 70 | 298 | 297 | Inbound | 46 | 17.9 | 41008 | Offshore | 31.9827 | -80.7586 | 2021-04-22 19:19:00
COSCO FORTUNE | 477065200 | 15.8 | 10.51 | One-way Transit | 29.67 | 1 | 178 | 1200 | 157 | Post-Panamax | 70 | 298 | 297 | Inbound | 46 | 17.9 | 41008 | Offshore | 31.9837 | -80.7608 | 2021-04-22 19:19:28
COSCO FORTUNE | 477065200 | 16 | 9.4 | One-way Transit | 26.17 | 0 | 157 | 1200 | 157 | Post-Panamax | 70 | 297 | 297 | Inbound | 66 | 13.42 | 41008 | Offshore | 31.9859 | -80.7657 | 2021-04-22 19:20:34
COSCO FORTUNE | 477065200 | 15.8 | 9.4 | One-way Transit | 26.17 | 0 | 157 | 1200 | 157 | Post-Panamax | 70 | 297 | 297 | Inbound | 66 | 13.42 | 41008 | Offshore | 31.9882 | -80.7708 | 2021-04-22 19:21:41
COSCO FORTUNE | 477065200 | 15.7 | 9.4 | One-way Transit | 26.17 | 0 | 157 | 1200 | 157 | Post-Panamax | 70 | 298 | 298 | Inbound | 66 | 13.42 | 41008 | Offshore | 31.9902 | -80.7754 | 2021-04-22 19:22:41
COSCO FORTUNE | 477065200 | 15.6 | 9.4 | One-way Transit | 29.67 | 1 | 178 | 1200 | 157 | Post-Panamax | 70 | 319 | 320 | Inbound | 66 | 13.42 | 41008 | Nearshore | 31.9987 | -80.7883 | 2021-04-22 19:25:53
COSCO FORTUNE | 477065200 | 15.5 | 9.4 | One-way Transit | 29.67 | 1 | 178 | 1200 | 157 | Post-Panamax | 70 | 320 | 321 | Inbound | 66 | 13.42 | 41008 | Nearshore | 32.002 | -80.7915 | 2021-04-22 19:26:53
COSCO FORTUNE | 477065200 | 15.2 | 9.4 | One-way Transit | 26.17 | 0 | 157 | 1200 | 157 | Post-Panamax | 70 | 322 | 322 | Inbound | 66 | 13.42 | 41008 | Nearshore | 32.0056 | -80.7948 | 2021-04-22 19:27:58
COSCO FORTUNE | 477065200 | 15.1 | 9.4 | One-way Transit | 26.17 | 0 | 157 | 1200 | 157 | Post-Panamax | 70 | 322 | 322 | Inbound | 66 | 13.42 | 41008 | Nearshore | 32.0073 | -80.7964 | 2021-04-22 19:28:29
COSCO FORTUNE | 477065200 | 15 | 9.4 | One-way Transit | 29.67 | 1 | 178 | 1200 | 157 | Post-Panamax | 70 | 323 | 322 | Inbound | 66 | 13.42 | 41008 | Nearshore | 32.011 | -80.7997 | 2021-04-22 19:29:35
COSCO FORTUNE | 477065200 | 15.1 | 9.4 | One-way Transit | 29.67 | 1 | 178 | 1200 | 157 | Post-Panamax | 70 | 323 | 322 | Inbound | 66 | 13.42 | 41008 | Nearshore | 32.0147 | -80.803 | 2021-04-22 19:30:41
COSCO FORTUNE | 477065200 | 15.1 | 9.4 | One-way Transit | 29.67 | 1 | 178 | 1200 | 157 | Post-Panamax | 70 | 323 | 322 | Inbound | 66 | 13.42 | 41008 | Nearshore | 32.0184 | -80.8063 | 2021-04-22 19:31:47
COSCO FORTUNE | 477065200 | 15.4 | 9.4 | One-way Transit | 26.17 | 0 | 157 | 1200 | 157 | Post-Panamax | 70 | 321 | 321 | Inbound | 66 | 13.42 | 41008 | Nearshore | 32.0219 | -80.8095 | 2021-04-22 19:32:47
COSCO FORTUNE | 477065200 | 15.7 | 9.4 | One-way Transit | 26.17 | 0 | 157 | 1200 | 157 | Post-Panamax | 70 | 321 | 321 | Inbound | 66 | 13.42 | 41008 | Nearshore | 32.0256 | -80.813 | 2021-04-22 19:33:53