## master-ch-roll
Name | MMSI | VSPD kn | WSPD mph | Transit | % Channel Occupied | Yaw deg | Effective Beam ft | LOA ft | Beam ft | Class | AIS Type | Course | Heading | Course Behavior | WDIR degT | GST mph | Buoy Source | Location | Latitude | Longitude | Date/Time UTC
CMA CGM A. LINCOLN | 215125000 | 12 | 8.5 | One-way Transit | 22.75 | 1 | 182 | 1200 | 161 | Post-Panamax | 71 | 119 | 118 | Outbound | 195 | 8.95 | 41008 | Nearshore | 32.7196 | -79.8052 | 2021-02-26 01:24:55
CMA CGM A. LINCOLN | 215125000 | 12.1 | 8.5 | One-way Transit | 20.12 | 0 | 161 | 1200 | 161 | Post-Panamax | 71 | 118 | 118 | Outbound | 195 | 8.95 | 41008 | Nearshore | 32.718 | -79.8016 | 2021-02-26 01:25:55
CMA CGM A. LINCOLN | 215125000 | 12.3 | 8.5 | One-way Transit | 22.75 | 1 | 182 | 1200 | 161 | Post-Panamax | 71 | 117 | 118 | Outbound | 195 | 8.95 | 41008 | Nearshore | 32.717 | -79.7992 | 2021-02-26 01:26:35
CMA CGM A. LINCOLN | 215125000 | 12.3 | 8.5 | One-way Transit | 25.37 | 2 | 203 | 1200 | 161 | Post-Panamax | 71 | 118 | 120 | Outbound | 195 | 8.95 | 41008 | Nearshore | 32.7154 | -79.7956 | 2021-02-26 01:27:35
CMA CGM A. LINCOLN | 215125000 | 12.4 | 8.5 | One-way Transit | 22.75 | 1 | 182 | 1200 | 161 | Post-Panamax | 71 | 119 | 120 | Outbound | 195 | 8.95 | 41008 | Nearshore | 32.7135 | -79.7915 | 2021-02-26 01:28:44
CMA CGM A. LINCOLN | 215125000 | 12.5 | 8.5 | One-way Transit | 22.75 | 1 | 182 | 1200 | 161 | Post-Panamax | 71 | 119 | 120 | Outbound | 195 | 8.95 | 41008 | Nearshore | 32.7118 | -79.7879 | 2021-02-26 01:29:44
CMA CGM A. LINCOLN | 215125000 | 12.6 | 8.5 | One-way Transit | 22.75 | 1 | 182 | 1200 | 161 | Post-Panamax | 71 | 119 | 120 | Outbound | 195 | 8.95 | 41008 | Nearshore | 32.7101 | -79.7843 | 2021-02-26 01:30:44
CMA CGM A. LINCOLN | 215125000 | 12.7 | 8.5 | One-way Transit | 22.75 | 1 | 182 | 1200 | 161 | Post-Panamax | 71 | 119 | 120 | Outbound | 195 | 8.95 | 41008 | Nearshore | 32.7089 | -79.7817 | 2021-02-26 01:31:26
CMA CGM A. LINCOLN | 215125000 | 13.1 | 8.5 | One-way Transit | 22.75 | 1 | 182 | 1200 | 161 | Post-Panamax | 71 | 119 | 120 | Outbound | 195 | 8.95 | 41008 | Nearshore | 32.7063 | -79.7761 | 2021-02-26 01:32:56
CMA CGM A. LINCOLN | 215125000 | 13.3 | 8.5 | One-way Transit | 22.75 | 1 | 182 | 1200 | 161 | Post-Panamax | 71 | 119 | 120 | Outbound | 195 | 8.95 | 41008 | Nearshore | 32.7045 | -79.7723 | 2021-02-26 01:33:56
CMA CGM A. LINCOLN | 215125000 | 13.3 | 8.5 | One-way Transit | 22.75 | 1 | 182 | 1200 | 161 | Post-Panamax | 71 | 120 | 121 | Outbound | 195 | 8.95 | 41008 | Nearshore | 32.7026 | -79.7685 | 2021-02-26 01:34:56
CMA CGM A. LINCOLN | 215125000 | 13.4 | 8.5 | One-way Transit | 22.75 | 1 | 182 | 1200 | 161 | Post-Panamax | 71 | 120 | 121 | Outbound | 195 | 8.95 | 41008 | Nearshore | 32.7017 | -79.7666 | 2021-02-26 01:35:25
CMA CGM A. LINCOLN | 215125000 | 13.4 | 8.5 | One-way Transit | 22.75 | 1 | 182 | 1200 | 161 | Post-Panamax | 71 | 120 | 121 | Outbound | 195 | 8.95 | 41008 | Nearshore | 32.6995 | -79.7621 | 2021-02-26 01:36:36
CMA CGM A. LINCOLN | 215125000 | 13.5 | 8.5 | One-way Transit | 22.75 | 1 | 182 | 1200 | 161 | Post-Panamax | 71 | 120 | 121 | Outbound | 195 | 8.95 | 41008 | Nearshore | 32.6979 | -79.759 | 2021-02-26 01:37:25
CMA CGM A. LINCOLN | 215125000 | 13.4 | 8.5 | One-way Transit | 22.75 | 1 | 182 | 1200 | 161 | Post-Panamax | 71 | 119 | 120 | Outbound | 195 | 8.95 | 41008 | Nearshore | 32.6957 | -79.7544 | 2021-02-26 01:38:36
CMA CGM A. LINCOLN | 215125000 | 13.5 | 8.5 | One-way Transit | 22.75 | 1 | 182 | 1200 | 161 | Post-Panamax | 71 | 119 | 120 | Outbound | 195 | 8.95 | 41008 | Nearshore | 32.6936 | -79.75 | 2021-02-26 01:39:45
CMA CGM A. LINCOLN | 215125000 | 13.5 | 8.5 | One-way Transit | 22.75 | 1 | 182 | 1200 | 161 | Post-Panamax | 71 | 119 | 120 | Outbound | 195 | 8.95 | 41008 | Nearshore | 32.6914 | -79.7455 | 2021-02-26 01:40:55
CMA CGM A. LINCOLN | 215125000 | 13.6 | 8.5 | One-way Transit | 22.75 | 1 | 182 | 1200 | 161 | Post-Panamax | 71 | 119 | 120 | Outbound | 195 | 8.95 | 41008 | Offshore | 32.6896 | -79.7415 | 2021-02-26 01:41:55
CMA CGM A. LINCOLN | 215125000 | 13.6 | 8.5 | One-way Transit | 22.75 | 1 | 182 | 1200 | 161 | Post-Panamax | 71 | 119 | 120 | Outbound | 195 | 8.95 | 41008 | Offshore | 32.6881 | -79.7383 | 2021-02-26 01:42:44
CMA CGM A. LINCOLN | 215125000 | 13.6 | 8.5 | One-way Transit | 22.75 | 1 | 182 | 1200 | 161 | Post-Panamax | 71 | 119 | 120 | Outbound | 195 | 8.95 | 41008 | Offshore | 32.6871 | -79.7363 | 2021-02-26 01:43:15
CMA CGM A. LINCOLN | 215125000 | 13.6 | 8.5 | One-way Transit | 20.12 | 0 | 161 | 1200 | 161 | Post-Panamax | 71 | 120 | 120 | Outbound | 195 | 8.95 | 41008 | Offshore | 32.679 | -79.7194 | 2021-02-26 01:47:35
CMA CGM A. LINCOLN | 215125000 | 13.7 | 8.5 | One-way Transit | 22.75 | 1 | 182 | 1200 | 161 | Post-Panamax | 71 | 119 | 120 | Outbound | 195 | 8.95 | 41008 | Offshore | 32.6762 | -79.7135 | 2021-02-26 01:49:04
CMA CGM A. LINCOLN | 215125000 | 13.6 | 8.5 | One-way Transit | 22.75 | 1 | 182 | 1200 | 161 | Post-Panamax | 71 | 119 | 120 | Outbound | 195 | 8.95 | 41008 | Offshore | 32.6741 | -79.7089 | 2021-02-26 01:50:15
HYUNDAI SPEED | 241313000 | 17.8 | 6.93 | One-way Transit | 19.62 | 0 | 157 | 1200 | 157 | Post-Panamax | 71 | 300 | 300 | Inbound | 227 | 8.95 | 41008 | Offshore | 32.6678 | -79.6954 | 2021-02-26 07:33:14
HYUNDAI SPEED | 241313000 | 17.7 | 6.93 | One-way Transit | 19.62 | 0 | 157 | 1200 | 157 | Post-Panamax | 71 | 300 | 300 | Inbound | 227 | 8.95 | 41008 | Offshore | 32.672 | -79.704 | 2021-02-26 07:34:56
HYUNDAI SPEED | 241313000 | 17.8 | 6.93 | One-way Transit | 19.62 | 0 | 157 | 1200 | 157 | Post-Panamax | 71 | 300 | 300 | Inbound | 227 | 8.95 | 41008 | Offshore | 32.6735 | -79.707 | 2021-02-26 07:35:33
HYUNDAI SPEED | 241313000 | 17.9 | 6.93 | One-way Transit | 19.62 | 0 | 157 | 1200 | 157 | Post-Panamax | 71 | 299 | 299 | Inbound | 227 | 8.95 | 41008 | Offshore | 32.6765 | -79.7131 | 2021-02-26 07:36:44
HYUNDAI SPEED | 241313000 | 17.9 | 6.93 | One-way Transit | 22.25 | 1 | 178 | 1200 | 157 | Post-Panamax | 71 | 299 | 298 | Inbound | 227 | 8.95 | 41008 | Offshore | 32.6779 | -79.7162 | 2021-02-26 07:37:21
HYUNDAI SPEED | 241313000 | 17.9 | 6.93 | One-way Transit | 19.62 | 0 | 157 | 1200 | 157 | Post-Panamax | 71 | 299 | 299 | Inbound | 227 | 8.95 | 41008 | Offshore | 32.681 | -79.7228 | 2021-02-26 07:38:38
HYUNDAI SPEED | 241313000 | 17.9 | 6.93 | One-way Transit | 19.62 | 0 | 157 | 1200 | 157 | Post-Panamax | 71 | 299 | 299 | Inbound | 227 | 8.95 | 41008 | Offshore | 32.6834 | -79.728 | 2021-02-26 07:39:38
HYUNDAI SPEED | 241313000 | 17.8 | 6.93 | One-way Transit | 19.62 | 0 | 157 | 1200 | 157 | Post-Panamax | 71 | 299 | 299 | Inbound | 227 | 8.95 | 41008 | Offshore | 32.6866 | -79.7347 | 2021-02-26 07:40:56
HYUNDAI SPEED | 241313000 | 17.9 | 6.93 | One-way Transit | 22.25 | 1 | 178 | 1200 | 157 | Post-Panamax | 71 | 300 | 299 | Inbound | 227 | 8.95 | 41008 | Offshore | 32.689 | -79.7399 | 2021-02-26 07:41:56
HYUNDAI SPEED | 241313000 | 18 | 6.93 | One-way Transit | 19.62 | 0 | 157 | 1200 | 157 | Post-Panamax | 71 | 299 | 299 | Inbound | 227 | 8.95 | 41008 | Nearshore | 32.6902 | -79.7424 | 2021-02-26 07:42:26
HYUNDAI SPEED | 241313000 | 17.9 | 6.93 | One-way Transit | 19.62 | 0 | 157 | 1200 | 157 | Post-Panamax | 71 | 299 | 299 | Inbound | 227 | 8.95 | 41008 | Nearshore | 32.6934 | -79.7492 | 2021-02-26 07:43:44
HYUNDAI SPEED | 241313000 | 18 | 6.93 | One-way Transit | 19.62 | 0 | 157 | 1200 | 157 | Post-Panamax | 71 | 299 | 299 | Inbound | 227 | 8.95 | 41008 | Nearshore | 32.6961 | -79.7548 | 2021-02-26 07:44:50
HYUNDAI SPEED | 241313000 | 17.9 | 6.93 | One-way Transit | 19.62 | 0 | 157 | 1200 | 157 | Post-Panamax | 71 | 299 | 299 | Inbound | 227 | 8.95 | 41008 | Nearshore | 32.6988 | -79.7605 | 2021-02-26 07:45:56
HYUNDAI SPEED | 241313000 | 17.8 | 6.93 | One-way Transit | 19.62 | 0 | 157 | 1200 | 157 | Post-Panamax | 71 | 299 | 299 | Inbound | 227 | 8.95 | 41008 | Nearshore | 32.7 | -79.7631 | 2021-02-26 07:46:26
HYUNDAI SPEED | 241313000 | 17.7 | 6.93 | One-way Transit | 19.62 | 0 | 157 | 1200 | 157 | Post-Panamax | 71 | 299 | 299 | Inbound | 227 | 8.95 | 41008 | Nearshore | 32.7026 | -79.7687 | 2021-02-26 07:47:33
HYUNDAI SPEED | 241313000 | 17.7 | 6.93 | One-way Transit | 19.62 | 0 | 157 | 1200 | 157 | Post-Panamax | 71 | 299 | 299 | Inbound | 227 | 8.95 | 41008 | Nearshore | 32.7053 | -79.7743 | 2021-02-26 07:48:38
HYUNDAI SPEED | 241313000 | 17.5 | 6.93 | One-way Transit | 19.62 | 0 | 157 | 1200 | 157 | Post-Panamax | 71 | 299 | 299 | Inbound | 227 | 8.95 | 41008 | Nearshore | 32.7076 | -79.7793 | 2021-02-26 07:49:38
HYUNDAI SPEED | 241313000 | 16.4 | 6.93 | One-way Transit | 19.62 | 0 | 157 | 1200 | 157 | Post-Panamax | 71 | 299 | 299 | Inbound | 227 | 8.95 | 41008 | Nearshore | 32.7104 | -79.7851 | 2021-02-26 07:50:50
HYUNDAI SPEED | 241313000 | 16.3 | 6.93 | One-way Transit | 19.62 | 0 | 157 | 1200 | 157 | Post-Panamax | 71 | 299 | 299 | Inbound | 227 | 8.95 | 41008 | Nearshore | 32.7128 | -79.7903 | 2021-02-26 07:51:57
HYUNDAI SPEED | 241313000 | 16.1 | 6.93 | One-way Transit | 19.62 | 0 | 157 | 1200 | 157 | Post-Panamax | 71 | 299 | 299 | Inbound | 227 | 8.95 | 41008 | Nearshore | 32.715 | -79.795 | 2021-02-26 07:52:57
HYUNDAI SPEED | 241313000 | 16.4 | 6.93 | One-way Transit | 19.62 | 0 | 157 | 1200 | 157 | Post-Panamax | 71 | 299 | 299 | Inbound | 227 | 8.95 | 41008 | Nearshore | 32.7172 | -79.7997 | 2021-02-26 07:53:57
HYUNDAI SPEED | 241313000 | 16.6 | 6.93 | One-way Transit | 19.62 | 0 | 157 | 1200 | 157 | Post-Panamax | 71 | 299 | 299 | Inbound | 227 | 8.95 | 41008 | Nearshore | 32.7186 | -79.8026 | 2021-02-26 07:54:32
HYUNDAI SPEED | 241313000 | 16.7 | 6.93 | One-way Transit | 19.62 | 0 | 157 | 1200 | 157 | Post-Panamax | 71 | 299 | 299 | Inbound | 227 | 8.95 | 41008 | Nearshore | 32.7211 | -79.8079 | 2021-02-26 07:55:39
ADONIS | 215493000 | 14.6 | 6.71 | One-way Transit | 19.62 | 0 | 157 | 984 | 157 | Post-Panamax | 71 | 300 | 300 | Inbound | 185 | 11.18 | 41008 | Offshore | 32.6719 | -79.7041 | 2021-02-26 09:02:32
ADONIS | 215493000 | 14.6 | 6.71 | One-way Transit | 19.62 | 0 | 157 | 984 | 157 | Post-Panamax | 71 | 300 | 300 | Inbound | 185 | 11.18 | 41008 | Offshore | 32.6733 | -79.707 | 2021-02-26 09:03:13
ADONIS | 215493000 | 14.6 | 6.71 | One-way Transit | 19.62 | 0 | 157 | 984 | 157 | Post-Panamax | 71 | 300 | 300 | Inbound | 185 | 11.18 | 41008 | Offshore | 32.6759 | -79.7125 | 2021-02-26 09:04:32
ADONIS | 215493000 | 14.6 | 6.71 | One-way Transit | 21.75 | 1 | 174 | 984 | 157 | Post-Panamax | 71 | 299 | 300 | Inbound | 185 | 11.18 | 41008 | Offshore | 32.6775 | -79.7159 | 2021-02-26 09:05:19
ADONIS | 215493000 | 14.7 | 6.71 | One-way Transit | 19.62 | 0 | 157 | 984 | 157 | Post-Panamax | 71 | 300 | 300 | Inbound | 185 | 11.18 | 41008 | Offshore | 32.6791 | -79.7193 | 2021-02-26 09:06:08
ADONIS | 215493000 | 14.7 | 6.71 | One-way Transit | 19.62 | 0 | 157 | 984 | 157 | Post-Panamax | 71 | 299 | 299 | Inbound | 185 | 11.18 | 41008 | Offshore | 32.6827 | -79.727 | 2021-02-26 09:07:55
ADONIS | 215493000 | 14.6 | 6.71 | One-way Transit | 21.75 | 1 | 174 | 984 | 157 | Post-Panamax | 71 | 299 | 300 | Inbound | 185 | 11.18 | 41008 | Offshore | 32.6843 | -79.7303 | 2021-02-26 09:08:44
ADONIS | 215493000 | 14.6 | 6.71 | One-way Transit | 23.88 | 2 | 191 | 984 | 157 | Post-Panamax | 71 | 300 | 302 | Inbound | 185 | 11.18 | 41008 | Offshore | 32.6863 | -79.7345 | 2021-02-26 09:09:43
ADONIS | 215493000 | 14.7 | 6.71 | One-way Transit | 19.62 | 0 | 157 | 984 | 157 | Post-Panamax | 71 | 302 | 302 | Inbound | 185 | 11.18 | 41008 | Offshore | 32.6889 | -79.7395 | 2021-02-26 09:10:56
ADONIS | 215493000 | 14.7 | 6.71 | One-way Transit | 21.75 | 1 | 174 | 984 | 157 | Post-Panamax | 71 | 301 | 302 | Inbound | 185 | 11.18 | 41008 | Nearshore | 32.6902 | -79.742 | 2021-02-26 09:11:32
ADONIS | 215493000 | 14.7 | 6.71 | One-way Transit | 19.62 | 0 | 157 | 984 | 157 | Post-Panamax | 71 | 302 | 302 | Inbound | 185 | 11.18 | 41008 | Nearshore | 32.6927 | -79.747 | 2021-02-26 09:12:43
ADONIS | 215493000 | 14.7 | 6.71 | One-way Transit | 19.62 | 0 | 157 | 984 | 157 | Post-Panamax | 71 | 300 | 300 | Inbound | 185 | 11.18 | 41008 | Nearshore | 32.695 | -79.7516 | 2021-02-26 09:13:50
ADONIS | 215493000 | 14.7 | 6.71 | One-way Transit | 19.62 | 0 | 157 | 984 | 157 | Post-Panamax | 71 | 300 | 300 | Inbound | 185 | 11.18 | 41008 | Nearshore | 32.696 | -79.7537 | 2021-02-26 09:14:20
ADONIS | 215493000 | 14.7 | 6.71 | One-way Transit | 19.62 | 0 | 157 | 984 | 157 | Post-Panamax | 71 | 300 | 300 | Inbound | 185 | 11.18 | 41008 | Nearshore | 32.6986 | -79.7592 | 2021-02-26 09:15:38
ADONIS | 215493000 | 14.5 | 6.71 | One-way Transit | 19.62 | 0 | 157 | 984 | 157 | Post-Panamax | 71 | 300 | 300 | Inbound | 185 | 11.18 | 41008 | Nearshore | 32.701 | -79.7643 | 2021-02-26 09:16:50
ADONIS | 215493000 | 14 | 6.71 | One-way Transit | 21.75 | 1 | 174 | 984 | 157 | Post-Panamax | 71 | 299 | 300 | Inbound | 185 | 11.18 | 41008 | Nearshore | 32.7032 | -79.7688 | 2021-02-26 09:17:56
ADONIS | 215493000 | 13.7 | 6.71 | One-way Transit | 21.75 | 1 | 174 | 984 | 157 | Post-Panamax | 71 | 299 | 300 | Inbound | 185 | 11.18 | 41008 | Nearshore | 32.7041 | -79.7708 | 2021-02-26 09:18:25
ADONIS | 215493000 | 13.1 | 6.71 | One-way Transit | 19.62 | 0 | 157 | 984 | 157 | Post-Panamax | 71 | 300 | 300 | Inbound | 185 | 11.18 | 41008 | Nearshore | 32.7069 | -79.7766 | 2021-02-26 09:19:56
ADONIS | 215493000 | 12.8 | 6.04 | One-way Transit | 21.75 | 1 | 174 | 984 | 157 | Post-Panamax | 71 | 299 | 300 | Inbound | 193 | 8.95 | 41008 | Nearshore | 32.7083 | -79.7795 | 2021-02-26 09:20:43
ADONIS | 215493000 | 12.5 | 6.04 | One-way Transit | 21.75 | 1 | 174 | 984 | 157 | Post-Panamax | 71 | 299 | 300 | Inbound | 193 | 8.95 | 41008 | Nearshore | 32.7092 | -79.7814 | 2021-02-26 09:21:14
ADONIS | 215493000 | 12.4 | 6.04 | One-way Transit | 19.62 | 0 | 157 | 984 | 157 | Post-Panamax | 71 | 299 | 299 | Inbound | 193 | 8.95 | 41008 | Nearshore | 32.7107 | -79.7845 | 2021-02-26 09:22:06
ADONIS | 215493000 | 12.1 | 6.04 | One-way Transit | 21.75 | 1 | 174 | 984 | 157 | Post-Panamax | 71 | 298 | 297 | Inbound | 193 | 8.95 | 41008 | Nearshore | 32.7132 | -79.7897 | 2021-02-26 09:23:35
ADONIS | 215493000 | 12 | 6.04 | One-way Transit | 21.75 | 1 | 174 | 984 | 157 | Post-Panamax | 71 | 297 | 298 | Inbound | 193 | 8.95 | 41008 | Nearshore | 32.7147 | -79.7933 | 2021-02-26 09:24:35
ADONIS | 215493000 | 11.9 | 6.04 | One-way Transit | 21.75 | 1 | 174 | 984 | 157 | Post-Panamax | 71 | 297 | 298 | Inbound | 193 | 8.95 | 41008 | Nearshore | 32.7158 | -79.7957 | 2021-02-26 09:25:16
ADONIS | 215493000 | 11.9 | 6.04 | One-way Transit | 21.75 | 1 | 174 | 984 | 157 | Post-Panamax | 71 | 297 | 298 | Inbound | 193 | 8.95 | 41008 | Nearshore | 32.7183 | -79.8015 | 2021-02-26 09:26:55
ADONIS | 215493000 | 11.9 | 6.04 | One-way Transit | 21.75 | 1 | 174 | 984 | 157 | Post-Panamax | 71 | 297 | 298 | Inbound | 193 | 8.95 | 41008 | Nearshore | 32.7198 | -79.805 | 2021-02-26 09:27:55
ADONIS | 215493000 | 11.8 | 6.04 | One-way Transit | 26 | 3 | 208 | 984 | 157 | Post-Panamax | 71 | 296 | 299 | Inbound | 193 | 8.95 | 41008 | Nearshore | 32.7213 | -79.8085 | 2021-02-26 09:28:56
MAERSK SENTOSA | 369246000 | 12.6 | 6.04 | Two-way Transit | 51 | 4 | 204 | 1046 | 131 | Post-Panamax | 70 | 301 | 297 | Inbound | 152 | 6.71 | 41008 | Nearshore | 32.7198 | -79.8025 | 2021-02-25 00:00:06
LAWIN ARROW | 311000235 | 13.2 | 6.04 | Two-way Transit | 25.6 | 2 | 128 | 656 | 105 | Panamax | 70 | 117 | 119 | Outbound | 152 | 6.71 | 41008 | Nearshore | 32.7165 | -79.7986 | 2021-02-25 00:00:32
MAERSK SENTOSA | 369246000 | 12.6 | 6.04 | One-way Transit | 16.38 | 0 | 131 | 1046 | 131 | Post-Panamax | 70 | 295 | 295 | Inbound | 152 | 6.71 | 41008 | Nearshore | 32.722 | -79.808 | 2021-02-25 00:01:36
LAWIN ARROW | 311000235 | 13.2 | 6.04 | One-way Transit | 11.6 | 1 | 116 | 656 | 105 | Panamax | 70 | 118 | 119 | Outbound | 152 | 6.71 | 41008 | Nearshore | 32.7145 | -79.7941 | 2021-02-25 00:01:41
LAWIN ARROW | 311000235 | 13.3 | 6.04 | One-way Transit | 11.6 | 1 | 116 | 656 | 105 | Panamax | 70 | 118 | 119 | Outbound | 152 | 6.71 | 41008 | Nearshore | 32.7109 | -79.7863 | 2021-02-25 00:03:41
LAWIN ARROW | 311000235 | 13.3 | 6.04 | One-way Transit | 13.9 | 3 | 139 | 656 | 105 | Panamax | 70 | 118 | 121 | Outbound | 152 | 6.71 | 41008 | Nearshore | 32.7092 | -79.7824 | 2021-02-25 00:04:41
LAWIN ARROW | 311000235 | 13.4 | 6.04 | One-way Transit | 10.5 | 0 | 105 | 656 | 105 | Panamax | 70 | 121 | 121 | Outbound | 152 | 6.71 | 41008 | Nearshore | 32.707 | -79.778 | 2021-02-25 00:05:51
LAWIN ARROW | 311000235 | 13.4 | 6.04 | One-way Transit | 11.6 | 1 | 116 | 656 | 105 | Panamax | 70 | 120 | 121 | Outbound | 152 | 6.71 | 41008 | Nearshore | 32.702 | -79.7678 | 2021-02-25 00:08:30
LAWIN ARROW | 311000235 | 13.4 | 6.04 | One-way Transit | 12.8 | 2 | 128 | 656 | 105 | Panamax | 70 | 119 | 121 | Outbound | 152 | 6.71 | 41008 | Nearshore | 32.6992 | -79.7621 | 2021-02-25 00:10:00
LAWIN ARROW | 311000235 | 13.3 | 6.04 | One-way Transit | 10.5 | 0 | 105 | 656 | 105 | Panamax | 70 | 120 | 120 | Outbound | 152 | 6.71 | 41008 | Nearshore | 32.6956 | -79.7544 | 2021-02-25 00:12:00
LAWIN ARROW | 311000235 | 13.4 | 6.04 | One-way Transit | 10.5 | 0 | 105 | 656 | 105 | Panamax | 70 | 120 | 120 | Outbound | 152 | 6.71 | 41008 | Nearshore | 32.6944 | -79.7518 | 2021-02-25 00:12:40
LAWIN ARROW | 311000235 | 13.3 | 6.04 | One-way Transit | 10.5 | 0 | 105 | 656 | 105 | Panamax | 70 | 119 | 119 | Outbound | 152 | 6.71 | 41008 | Nearshore | 32.6925 | -79.748 | 2021-02-25 00:13:40
LAWIN ARROW | 311000235 | 13.3 | 6.04 | One-way Transit | 11.6 | 1 | 116 | 656 | 105 | Panamax | 70 | 120 | 119 | Outbound | 152 | 6.71 | 41008 | Nearshore | 32.6913 | -79.7454 | 2021-02-25 00:14:20
LAWIN ARROW | 311000235 | 13.3 | 6.04 | One-way Transit | 11.6 | 1 | 116 | 656 | 105 | Panamax | 70 | 118 | 119 | Outbound | 152 | 6.71 | 41008 | Offshore | 32.6886 | -79.7395 | 2021-02-25 00:15:51
LAWIN ARROW | 311000235 | 13.3 | 6.04 | One-way Transit | 10.5 | 0 | 105 | 656 | 105 | Panamax | 70 | 119 | 119 | Outbound | 152 | 6.71 | 41008 | Offshore | 32.6875 | -79.737 | 2021-02-25 00:16:30
HSL PARATY | 636018193 | 14.8 | 6.04 | One-way Transit | 11 | 1 | 110 | 679 | 98 | Panamax | 79 | 118 | 119 | Outbound | 152 | 6.71 | 41008 | Nearshore | 32.7214 | -79.8089 | 2021-02-25 00:57:46
HSL PARATY | 636018193 | 15.6 | 6.04 | One-way Transit | 9.8 | 0 | 98 | 679 | 98 | Panamax | 79 | 120 | 120 | Outbound | 152 | 6.71 | 41008 | Nearshore | 32.719 | -79.8036 | 2021-02-25 00:58:59
HSL PARATY | 636018193 | 15.9 | 6.04 | One-way Transit | 12.2 | 2 | 122 | 679 | 98 | Panamax | 79 | 118 | 120 | Outbound | 152 | 6.71 | 41008 | Nearshore | 32.7177 | -79.8007 | 2021-02-25 00:59:34
HSL PARATY | 636018193 | 16.1 | 6.04 | One-way Transit | 11 | 1 | 110 | 679 | 98 | Panamax | 79 | 118 | 119 | Outbound | 152 | 6.71 | 41008 | Nearshore | 32.7166 | -79.7984 | 2021-02-25 01:00:05
HSL PARATY | 636018193 | 16.3 | 6.04 | One-way Transit | 13.3 | 3 | 133 | 679 | 98 | Panamax | 79 | 117 | 120 | Outbound | 152 | 6.71 | 41008 | Nearshore | 32.7131 | -79.7905 | 2021-02-25 01:01:46
HSL PARATY | 636018193 | 16.4 | 6.04 | One-way Transit | 13.3 | 3 | 133 | 679 | 98 | Panamax | 79 | 119 | 122 | Outbound | 152 | 6.71 | 41008 | Nearshore | 32.7105 | -79.7848 | 2021-02-25 01:02:59
HSL PARATY | 636018193 | 16.5 | 6.04 | One-way Transit | 12.2 | 2 | 122 | 679 | 98 | Panamax | 79 | 120 | 122 | Outbound | 152 | 6.71 | 41008 | Nearshore | 32.7092 | -79.782 | 2021-02-25 01:03:34
HSL PARATY | 636018193 | 16.8 | 6.04 | One-way Transit | 11 | 1 | 110 | 679 | 98 | Panamax | 79 | 121 | 122 | Outbound | 152 | 6.71 | 41008 | Nearshore | 32.7064 | -79.7763 | 2021-02-25 01:04:46
HSL PARATY | 636018193 | 16.9 | 6.04 | One-way Transit | 12.2 | 2 | 122 | 679 | 98 | Panamax | 79 | 120 | 122 | Outbound | 152 | 6.71 | 41008 | Nearshore | 32.7037 | -79.7705 | 2021-02-25 01:05:59
HSL PARATY | 636018193 | 16.8 | 6.04 | One-way Transit | 13.3 | 3 | 133 | 679 | 98 | Panamax | 79 | 118 | 121 | Outbound | 152 | 6.71 | 41008 | Nearshore | 32.7023 | -79.7675 | 2021-02-25 01:06:35
HSL PARATY | 636018193 | 16.8 | 6.04 | One-way Transit | 13.3 | 3 | 133 | 679 | 98 | Panamax | 79 | 119 | 122 | Outbound | 152 | 6.71 | 41008 | Nearshore | 32.6991 | -79.7607 | 2021-02-25 01:07:59
HSL PARATY | 636018193 | 16.7 | 6.04 | One-way Transit | 13.3 | 3 | 133 | 679 | 98 | Panamax | 79 | 118 | 121 | Outbound | 152 | 6.71 | 41008 | Nearshore | 32.6977 | -79.7579 | 2021-02-25 01:08:35
HSL PARATY | 636018193 | 16.7 | 6.04 | One-way Transit | 13.3 | 3 | 133 | 679 | 98 | Panamax | 79 | 118 | 121 | Outbound | 152 | 6.71 | 41008 | Nearshore | 32.6954 | -79.7531 | 2021-02-25 01:09:35
HSL PARATY | 636018193 | 16.7 | 6.04 | One-way Transit | 11 | 1 | 110 | 679 | 98 | Panamax | 79 | 120 | 121 | Outbound | 152 | 6.71 | 41008 | Nearshore | 32.6927 | -79.7473 | 2021-02-25 01:10:47
HSL PARATY | 636018193 | 16.7 | 6.04 | One-way Transit | 11 | 1 | 110 | 679 | 98 | Panamax | 79 | 120 | 121 | Outbound | 152 | 6.71 | 41008 | Nearshore | 32.69 | -79.7417 | 2021-02-25 01:11:58
HSL PARATY | 636018193 | 16.7 | 6.04 | One-way Transit | 11 | 1 | 110 | 679 | 98 | Panamax | 79 | 120 | 121 | Outbound | 152 | 6.71 | 41008 | Offshore | 32.6886 | -79.7388 | 2021-02-25 01:12:35
HSL PARATY | 636018193 | 16.7 | 6.04 | One-way Transit | 12.2 | 2 | 122 | 679 | 98 | Panamax | 79 | 120 | 122 | Outbound | 152 | 6.71 | 41008 | Offshore | 32.6872 | -79.736 | 2021-02-25 01:13:10
HSL PARATY | 636018193 | 16.5 | 6.04 | One-way Transit | 12.2 | 2 | 122 | 679 | 98 | Panamax | 79 | 120 | 122 | Outbound | 152 | 6.71 | 41008 | Offshore | 32.6836 | -79.7283 | 2021-02-25 01:14:47
HSL PARATY | 636018193 | 16.7 | 6.04 | One-way Transit | 12.2 | 2 | 122 | 679 | 98 | Panamax | 79 | 119 | 121 | Outbound | 152 | 6.71 | 41008 | Offshore | 32.679 | -79.7188 | 2021-02-25 01:16:47
HSL PARATY | 636018193 | 16.6 | 6.04 | One-way Transit | 12.2 | 2 | 122 | 679 | 98 | Panamax | 79 | 119 | 121 | Outbound | 152 | 6.71 | 41008 | Offshore | 32.6773 | -79.715 | 2021-02-25 01:17:34
HSL PARATY | 636018193 | 16.6 | 6.04 | One-way Transit | 14.5 | 4 | 145 | 679 | 98 | Panamax | 79 | 118 | 122 | Outbound | 152 | 6.71 | 41008 | Offshore | 32.675 | -79.7103 | 2021-02-25 01:18:35
HSL PARATY | 636018193 | 16.6 | 6.04 | One-way Transit | 11 | 1 | 110 | 679 | 98 | Panamax | 79 | 121 | 122 | Outbound | 152 | 6.71 | 41008 | Offshore | 32.6721 | -79.7046 | 2021-02-25 01:19:47
HSL PARATY | 636018193 | 16.3 | 4.7 | One-way Transit | 13.3 | 3 | 133 | 679 | 98 | Panamax | 79 | 120 | 123 | Outbound | 148 | 6.71 | 41008 | Offshore | 32.6707 | -79.7018 | 2021-02-25 01:20:23
HSL PARATY | 636018193 | 14.1 | 4.7 | One-way Transit | 13.3 | 3 | 133 | 679 | 98 | Panamax | 79 | 120 | 123 | Outbound | 148 | 6.71 | 41008 | Offshore | 32.6682 | -79.6967 | 2021-02-25 01:21:35
MAERSK INVERNESS | 566781000 | 14.1 | 8.5 | One-way Transit | 10.5 | 0 | 105 | 764 | 105 | Panamax | 71 | 119 | 119 | Outbound | 220 | 11.18 | 41008 | Nearshore | 32.7216 | -79.8093 | 2021-02-25 07:26:23
MAERSK INVERNESS | 566781000 | 14.4 | 8.5 | One-way Transit | 13.2 | 2 | 132 | 764 | 105 | Panamax | 71 | 120 | 118 | Outbound | 220 | 11.18 | 41008 | Nearshore | 32.72 | -79.806 | 2021-02-25 07:27:11
MAERSK INVERNESS | 566781000 | 14.8 | 8.5 | One-way Transit | 10.5 | 0 | 105 | 764 | 105 | Panamax | 71 | 118 | 118 | Outbound | 220 | 11.18 | 41008 | Nearshore | 32.7171 | -79.7996 | 2021-02-25 07:28:41
MAERSK INVERNESS | 566781000 | 14.7 | 8.5 | One-way Transit | 10.5 | 0 | 105 | 764 | 105 | Panamax | 71 | 118 | 118 | Outbound | 220 | 11.18 | 41008 | Nearshore | 32.7151 | -79.7953 | 2021-02-25 07:29:41
MAERSK INVERNESS | 566781000 | 15 | 8.5 | One-way Transit | 10.5 | 0 | 105 | 764 | 105 | Panamax | 71 | 118 | 118 | Outbound | 220 | 11.18 | 41008 | Nearshore | 32.7132 | -79.791 | 2021-02-25 07:30:41
MAERSK INVERNESS | 566781000 | 15.2 | 8.5 | One-way Transit | 10.5 | 0 | 105 | 764 | 105 | Panamax | 71 | 118 | 118 | Outbound | 220 | 11.18 | 41008 | Nearshore | 32.711 | -79.7862 | 2021-02-25 07:31:46
MAERSK INVERNESS | 566781000 | 15.3 | 8.5 | One-way Transit | 10.5 | 0 | 105 | 764 | 105 | Panamax | 71 | 118 | 118 | Outbound | 220 | 11.18 | 41008 | Nearshore | 32.7089 | -79.7817 | 2021-02-25 07:32:46
MAERSK INVERNESS | 566781000 | 15.8 | 8.5 | One-way Transit | 10.5 | 0 | 105 | 764 | 105 | Panamax | 71 | 118 | 118 | Outbound | 220 | 11.18 | 41008 | Nearshore | 32.7069 | -79.7772 | 2021-02-25 07:33:46
MAERSK INVERNESS | 566781000 | 15.9 | 8.5 | One-way Transit | 10.5 | 0 | 105 | 764 | 105 | Panamax | 71 | 118 | 118 | Outbound | 220 | 11.18 | 41008 | Nearshore | 32.7052 | -79.7735 | 2021-02-25 07:34:34
MAERSK INVERNESS | 566781000 | 15.9 | 8.5 | One-way Transit | 10.5 | 0 | 105 | 764 | 105 | Panamax | 71 | 118 | 118 | Outbound | 220 | 11.18 | 41008 | Nearshore | 32.7035 | -79.7698 | 2021-02-25 07:35:22
MAERSK INVERNESS | 566781000 | 15.9 | 8.5 | One-way Transit | 10.5 | 0 | 105 | 764 | 105 | Panamax | 71 | 120 | 120 | Outbound | 220 | 11.18 | 41008 | Nearshore | 32.7009 | -79.7644 | 2021-02-25 07:36:35
MAERSK INVERNESS | 566781000 | 15.9 | 8.5 | One-way Transit | 10.5 | 0 | 105 | 764 | 105 | Panamax | 71 | 120 | 120 | Outbound | 220 | 11.18 | 41008 | Nearshore | 32.698 | -79.7585 | 2021-02-25 07:37:53
MAERSK INVERNESS | 566781000 | 15.9 | 8.5 | One-way Transit | 11.8 | 1 | 118 | 764 | 105 | Panamax | 71 | 121 | 120 | Outbound | 220 | 11.18 | 41008 | Nearshore | 32.6967 | -79.7558 | 2021-02-25 07:38:29
MSC BOSPHORUS | 209470000 | 12.4 | 9.4 | One-way Transit | 18.5 | 1 | 148 | 984 | 131 | Post-Panamax | 71 | 119 | 120 | Outbound | 224 | 11.18 | 41008 | Nearshore | 32.7215 | -79.8099 | 2021-02-25 09:03:24
MSC BOSPHORUS | 209470000 | 13 | 9.4 | One-way Transit | 18.5 | 1 | 148 | 984 | 131 | Post-Panamax | 71 | 119 | 120 | Outbound | 224 | 11.18 | 41008 | Nearshore | 32.7189 | -79.8044 | 2021-02-25 09:04:53
MSC BOSPHORUS | 209470000 | 13.3 | 9.4 | One-way Transit | 18.5 | 1 | 148 | 984 | 131 | Post-Panamax | 71 | 119 | 120 | Outbound | 224 | 11.18 | 41008 | Nearshore | 32.7171 | -79.8007 | 2021-02-25 09:05:53
MSC BOSPHORUS | 209470000 | 13.4 | 9.4 | One-way Transit | 18.5 | 1 | 148 | 984 | 131 | Post-Panamax | 71 | 119 | 120 | Outbound | 224 | 11.18 | 41008 | Nearshore | 32.7162 | -79.7987 | 2021-02-25 09:06:24
MSC BOSPHORUS | 209470000 | 13.7 | 9.4 | One-way Transit | 18.5 | 1 | 148 | 984 | 131 | Post-Panamax | 71 | 119 | 120 | Outbound | 224 | 11.18 | 41008 | Nearshore | 32.7138 | -79.7935 | 2021-02-25 09:07:44
MSC BOSPHORUS | 209470000 | 14.1 | 9.4 | One-way Transit | 18.5 | 1 | 148 | 984 | 131 | Post-Panamax | 71 | 118 | 119 | Outbound | 224 | 11.18 | 41008 | Nearshore | 32.7116 | -79.7889 | 2021-02-25 09:08:53
MSC BOSPHORUS | 209470000 | 14.3 | 9.4 | One-way Transit | 18.5 | 1 | 148 | 984 | 131 | Post-Panamax | 71 | 118 | 119 | Outbound | 224 | 11.18 | 41008 | Nearshore | 32.7103 | -79.786 | 2021-02-25 09:09:35
MSC BOSPHORUS | 209470000 | 14.6 | 9.4 | One-way Transit | 18.5 | 1 | 148 | 984 | 131 | Post-Panamax | 71 | 118 | 119 | Outbound | 224 | 11.18 | 41008 | Nearshore | 32.7082 | -79.7814 | 2021-02-25 09:10:41
MSC BOSPHORUS | 209470000 | 15.2 | 9.4 | One-way Transit | 18.5 | 1 | 148 | 984 | 131 | Post-Panamax | 71 | 118 | 119 | Outbound | 224 | 11.18 | 41008 | Nearshore | 32.706 | -79.7766 | 2021-02-25 09:11:48
MSC BOSPHORUS | 209470000 | 15.4 | 9.4 | One-way Transit | 18.5 | 1 | 148 | 984 | 131 | Post-Panamax | 71 | 118 | 119 | Outbound | 224 | 11.18 | 41008 | Nearshore | 32.7039 | -79.7717 | 2021-02-25 09:12:53
MSC BOSPHORUS | 209470000 | 15.5 | 9.4 | One-way Transit | 18.5 | 1 | 148 | 984 | 131 | Post-Panamax | 71 | 118 | 119 | Outbound | 224 | 11.18 | 41008 | Nearshore | 32.7016 | -79.7667 | 2021-02-25 09:13:59
MSC BOSPHORUS | 209470000 | 15.6 | 9.4 | One-way Transit | 22.75 | 3 | 182 | 984 | 131 | Post-Panamax | 71 | 117 | 120 | Outbound | 224 | 11.18 | 41008 | Nearshore | 32.7006 | -79.7645 | 2021-02-25 09:14:29
MSC BOSPHORUS | 209470000 | 15.7 | 9.4 | One-way Transit | 18.5 | 1 | 148 | 984 | 131 | Post-Panamax | 71 | 119 | 120 | Outbound | 224 | 11.18 | 41008 | Nearshore | 32.6981 | -79.759 | 2021-02-25 09:15:41
MSC BOSPHORUS | 209470000 | 15.7 | 9.4 | One-way Transit | 20.62 | 2 | 165 | 984 | 131 | Post-Panamax | 71 | 118 | 120 | Outbound | 224 | 11.18 | 41008 | Nearshore | 32.6956 | -79.7537 | 2021-02-25 09:16:53
MSC BOSPHORUS | 209470000 | 15.8 | 9.4 | One-way Transit | 20.62 | 2 | 165 | 984 | 131 | Post-Panamax | 71 | 119 | 121 | Outbound | 224 | 11.18 | 41008 | Nearshore | 32.6932 | -79.7487 | 2021-02-25 09:17:59
MSC BOSPHORUS | 209470000 | 15.7 | 9.4 | One-way Transit | 18.5 | 1 | 148 | 984 | 131 | Post-Panamax | 71 | 119 | 120 | Outbound | 224 | 11.18 | 41008 | Nearshore | 32.6922 | -79.7464 | 2021-02-25 09:18:29
MSC BOSPHORUS | 209470000 | 15.6 | 9.4 | One-way Transit | 16.38 | 0 | 131 | 984 | 131 | Post-Panamax | 71 | 122 | 122 | Outbound | 224 | 11.18 | 41008 | Offshore | 32.6896 | -79.7409 | 2021-02-25 09:19:41
MSC BOSPHORUS | 209470000 | 15.6 | 8.05 | One-way Transit | 18.5 | 1 | 148 | 984 | 131 | Post-Panamax | 71 | 121 | 122 | Outbound | 247 | 11.18 | 41008 | Offshore | 32.6878 | -79.7374 | 2021-02-25 09:20:29
MSC BOSPHORUS | 209470000 | 15.4 | 8.05 | One-way Transit | 18.5 | 1 | 148 | 984 | 131 | Post-Panamax | 71 | 121 | 122 | Outbound | 247 | 11.18 | 41008 | Offshore | 32.6852 | -79.7321 | 2021-02-25 09:21:42
MSC BOSPHORUS | 209470000 | 15.4 | 8.05 | One-way Transit | 18.5 | 1 | 148 | 984 | 131 | Post-Panamax | 71 | 121 | 122 | Outbound | 247 | 11.18 | 41008 | Offshore | 32.683 | -79.7278 | 2021-02-25 09:22:42
MSC BOSPHORUS | 209470000 | 15.2 | 8.05 | One-way Transit | 18.5 | 1 | 148 | 984 | 131 | Post-Panamax | 71 | 121 | 122 | Outbound | 247 | 11.18 | 41008 | Offshore | 32.6804 | -79.7225 | 2021-02-25 09:23:54
MSC BOSPHORUS | 209470000 | 15.1 | 8.05 | One-way Transit | 16.38 | 0 | 131 | 984 | 131 | Post-Panamax | 71 | 120 | 120 | Outbound | 247 | 11.18 | 41008 | Offshore | 32.6791 | -79.72 | 2021-02-25 09:24:29
MSC BOSPHORUS | 209470000 | 14.9 | 8.05 | One-way Transit | 20.62 | 2 | 165 | 984 | 131 | Post-Panamax | 71 | 119 | 121 | Outbound | 247 | 11.18 | 41008 | Offshore | 32.6765 | -79.7144 | 2021-02-25 09:25:47
MSC BOSPHORUS | 209470000 | 14.7 | 8.05 | One-way Transit | 18.5 | 1 | 148 | 984 | 131 | Post-Panamax | 71 | 121 | 122 | Outbound | 247 | 11.18 | 41008 | Offshore | 32.6741 | -79.7097 | 2021-02-25 09:26:54
MSC BOSPHORUS | 209470000 | 14.6 | 8.05 | One-way Transit | 20.62 | 2 | 165 | 984 | 131 | Post-Panamax | 71 | 120 | 122 | Outbound | 247 | 11.18 | 41008 | Offshore | 32.6721 | -79.7056 | 2021-02-25 09:27:54
MSC BOSPHORUS | 209470000 | 14.4 | 8.05 | One-way Transit | 20.62 | 2 | 165 | 984 | 131 | Post-Panamax | 71 | 120 | 122 | Outbound | 247 | 11.18 | 41008 | Offshore | 32.6698 | -79.701 | 2021-02-25 09:29:00
MSC BOSPHORUS | 209470000 | 14.3 | 8.05 | One-way Transit | 20.62 | 2 | 165 | 984 | 131 | Post-Panamax | 71 | 120 | 122 | Outbound | 247 | 11.18 | 41008 | Offshore | 32.6688 | -79.6991 | 2021-02-25 09:29:29
MSC ALICANTE | 636092212 | 16 | 8.05 | One-way Transit | 16.2 | 2 | 162 | 886 | 131 | Panamax | 71 | 301 | 299 | Inbound | 306 | 11.18 | 41008 | Offshore | 32.6689 | -79.6983 | 2021-02-25 13:25:44
MSC ALICANTE | 636092212 | 16.1 | 8.05 | One-way Transit | 13.1 | 0 | 131 | 886 | 131 | Panamax | 71 | 300 | 300 | Inbound | 306 | 11.18 | 41008 | Offshore | 32.6716 | -79.7038 | 2021-02-25 13:26:56
MSC ALICANTE | 636092212 | 16.1 | 8.05 | One-way Transit | 16.2 | 2 | 162 | 886 | 131 | Panamax | 71 | 301 | 299 | Inbound | 306 | 11.18 | 41008 | Offshore | 32.6731 | -79.7065 | 2021-02-25 13:27:33
MSC ALICANTE | 636092212 | 16.1 | 8.05 | One-way Transit | 16.2 | 2 | 162 | 886 | 131 | Panamax | 71 | 300 | 298 | Inbound | 306 | 11.18 | 41008 | Offshore | 32.6753 | -79.7112 | 2021-02-25 13:28:33
MSC ALICANTE | 636092212 | 16.1 | 8.05 | One-way Transit | 14.6 | 1 | 146 | 886 | 131 | Panamax | 71 | 300 | 299 | Inbound | 306 | 11.18 | 41008 | Offshore | 32.6782 | -79.7172 | 2021-02-25 13:29:50
MSC ALICANTE | 636092212 | 16.2 | 8.05 | One-way Transit | 16.2 | 2 | 162 | 886 | 131 | Panamax | 71 | 300 | 298 | Inbound | 306 | 11.18 | 41008 | Offshore | 32.6793 | -79.7195 | 2021-02-25 13:30:20
MSC ALICANTE | 636092212 | 16 | 8.05 | One-way Transit | 16.2 | 2 | 162 | 886 | 131 | Panamax | 71 | 300 | 298 | Inbound | 306 | 11.18 | 41008 | Offshore | 32.6851 | -79.7315 | 2021-02-25 13:32:56
MSC ALICANTE | 636092212 | 16.1 | 8.05 | One-way Transit | 14.6 | 1 | 146 | 886 | 131 | Panamax | 71 | 300 | 299 | Inbound | 306 | 11.18 | 41008 | Offshore | 32.6873 | -79.7361 | 2021-02-25 13:33:56
MSC ALICANTE | 636092212 | 16.2 | 8.05 | One-way Transit | 16.2 | 2 | 162 | 886 | 131 | Panamax | 71 | 300 | 298 | Inbound | 306 | 11.18 | 41008 | Offshore | 32.6896 | -79.7407 | 2021-02-25 13:34:57
MSC ALICANTE | 636092212 | 16.2 | 8.05 | One-way Transit | 16.2 | 2 | 162 | 886 | 131 | Panamax | 71 | 300 | 298 | Inbound | 306 | 11.18 | 41008 | Nearshore | 32.6907 | -79.743 | 2021-02-25 13:35:26
MSC ALICANTE | 636092212 | 16.2 | 8.05 | One-way Transit | 14.6 | 1 | 146 | 886 | 131 | Panamax | 71 | 300 | 299 | Inbound | 306 | 11.18 | 41008 | Nearshore | 32.6936 | -79.749 | 2021-02-25 13:36:45
MSC ALICANTE | 636092212 | 16.1 | 8.05 | One-way Transit | 14.6 | 1 | 146 | 886 | 131 | Panamax | 71 | 299 | 298 | Inbound | 306 | 11.18 | 41008 | Nearshore | 32.6963 | -79.7546 | 2021-02-25 13:37:56
MSC ALICANTE | 636092212 | 16.1 | 8.05 | One-way Transit | 16.2 | 2 | 162 | 886 | 131 | Panamax | 71 | 300 | 298 | Inbound | 306 | 11.18 | 41008 | Nearshore | 32.6977 | -79.7573 | 2021-02-25 13:38:32
MSC ALICANTE | 636092212 | 16.1 | 8.05 | One-way Transit | 16.2 | 2 | 162 | 886 | 131 | Panamax | 71 | 300 | 298 | Inbound | 306 | 11.18 | 41008 | Nearshore | 32.7003 | -79.7629 | 2021-02-25 13:39:45
MSC ALICANTE | 636092212 | 16.1 | 8.05 | One-way Transit | 16.2 | 2 | 162 | 886 | 131 | Panamax | 71 | 300 | 298 | Inbound | 306 | 11.18 | 41008 | Nearshore | 32.7028 | -79.7679 | 2021-02-25 13:40:50
MSC ALICANTE | 636092212 | 16.1 | 8.05 | One-way Transit | 16.2 | 2 | 162 | 886 | 131 | Panamax | 71 | 300 | 298 | Inbound | 306 | 11.18 | 41008 | Nearshore | 32.7039 | -79.7702 | 2021-02-25 13:41:20
MSC ALICANTE | 636092212 | 16 | 8.05 | One-way Transit | 16.2 | 2 | 162 | 886 | 131 | Panamax | 71 | 300 | 298 | Inbound | 306 | 11.18 | 41008 | Nearshore | 32.7068 | -79.7762 | 2021-02-25 13:42:38
MSC ALICANTE | 636092212 | 15.2 | 8.05 | One-way Transit | 16.2 | 2 | 162 | 886 | 131 | Panamax | 71 | 300 | 298 | Inbound | 306 | 11.18 | 41008 | Nearshore | 32.7096 | -79.7821 | 2021-02-25 13:43:56
MSC ALICANTE | 636092212 | 15 | 8.05 | One-way Transit | 16.2 | 2 | 162 | 886 | 131 | Panamax | 71 | 300 | 298 | Inbound | 306 | 11.18 | 41008 | Nearshore | 32.7107 | -79.7842 | 2021-02-25 13:44:26
MSC ALICANTE | 636092212 | 14.8 | 8.05 | One-way Transit | 16.2 | 2 | 162 | 886 | 131 | Panamax | 71 | 300 | 298 | Inbound | 306 | 11.18 | 41008 | Nearshore | 32.7133 | -79.7897 | 2021-02-25 13:45:45
MSC ALICANTE | 636092212 | 14.7 | 8.05 | One-way Transit | 16.2 | 2 | 162 | 886 | 131 | Panamax | 71 | 300 | 298 | Inbound | 306 | 11.18 | 41008 | Nearshore | 32.7158 | -79.7948 | 2021-02-25 13:46:56
MSC ALICANTE | 636092212 | 14.7 | 8.05 | One-way Transit | 16.2 | 2 | 162 | 886 | 131 | Panamax | 71 | 300 | 298 | Inbound | 306 | 11.18 | 41008 | Nearshore | 32.7168 | -79.7969 | 2021-02-25 13:47:26
MSC ALICANTE | 636092212 | 14.9 | 8.05 | One-way Transit | 13.1 | 0 | 131 | 886 | 131 | Panamax | 71 | 299 | 299 | Inbound | 306 | 11.18 | 41008 | Nearshore | 32.7196 | -79.8029 | 2021-02-25 13:48:51
MSC ALICANTE | 636092212 | 14.8 | 8.05 | One-way Transit | 16.2 | 2 | 162 | 886 | 131 | Panamax | 71 | 300 | 298 | Inbound | 306 | 11.18 | 41008 | Nearshore | 32.721 | -79.8059 | 2021-02-25 13:49:32
MSC ALICANTE | 636092212 | 14.4 | 8.05 | One-way Transit | 16.2 | 2 | 162 | 886 | 131 | Panamax | 71 | 296 | 294 | Inbound | 306 | 11.18 | 41008 | Nearshore | 32.7229 | -79.8101 | 2021-02-25 13:50:32
MAERSK SENTOSA | 369246000 | 13.1 | 10.74 | One-way Transit | 18.62 | 1 | 149 | 1046 | 131 | Post-Panamax | 70 | 121 | 120 | Outbound | 166 | 13.42 | 41008 | Nearshore | 32.7213 | -79.8073 | 2021-02-25 20:40:34
MAERSK SENTOSA | 369246000 | 13.6 | 10.74 | One-way Transit | 16.38 | 0 | 131 | 1046 | 131 | Post-Panamax | 70 | 120 | 120 | Outbound | 166 | 13.42 | 41008 | Nearshore | 32.7202 | -79.8048 | 2021-02-25 20:41:14
MAERSK SENTOSA | 369246000 | 14.4 | 10.74 | One-way Transit | 18.62 | 1 | 149 | 1046 | 131 | Post-Panamax | 70 | 120 | 121 | Outbound | 166 | 13.42 | 41008 | Nearshore | 32.7173 | -79.7988 | 2021-02-25 20:42:44
MAERSK SENTOSA | 369246000 | 14.6 | 10.74 | One-way Transit | 16.38 | 0 | 131 | 1046 | 131 | Post-Panamax | 70 | 120 | 120 | Outbound | 166 | 13.42 | 41008 | Nearshore | 32.7152 | -79.7943 | 2021-02-25 20:43:48
MAERSK SENTOSA | 369246000 | 15 | 10.74 | One-way Transit | 16.38 | 0 | 131 | 1046 | 131 | Post-Panamax | 70 | 120 | 120 | Outbound | 166 | 13.42 | 41008 | Nearshore | 32.7128 | -79.7897 | 2021-02-25 20:44:54
MAERSK SENTOSA | 369246000 | 15.2 | 10.74 | One-way Transit | 18.62 | 1 | 149 | 1046 | 131 | Post-Panamax | 70 | 120 | 121 | Outbound | 166 | 13.42 | 41008 | Nearshore | 32.7107 | -79.7853 | 2021-02-25 20:45:54
MAERSK SENTOSA | 369246000 | 15.4 | 10.74 | One-way Transit | 20.88 | 2 | 167 | 1046 | 131 | Post-Panamax | 70 | 122 | 120 | Outbound | 166 | 13.42 | 41008 | Nearshore | 32.7085 | -79.781 | 2021-02-25 20:46:54
MAERSK SENTOSA | 369246000 | 16.1 | 10.74 | One-way Transit | 16.38 | 0 | 131 | 1046 | 131 | Post-Panamax | 70 | 119 | 119 | Outbound | 166 | 13.42 | 41008 | Nearshore | 32.7065 | -79.7763 | 2021-02-25 20:47:54
MAERSK SENTOSA | 369246000 | 16.4 | 10.74 | One-way Transit | 18.62 | 1 | 149 | 1046 | 131 | Post-Panamax | 70 | 120 | 119 | Outbound | 166 | 13.42 | 41008 | Nearshore | 32.7048 | -79.7727 | 2021-02-25 20:48:42
MAERSK SENTOSA | 369246000 | 16.4 | 10.74 | One-way Transit | 20.88 | 2 | 167 | 1046 | 131 | Post-Panamax | 70 | 119 | 121 | Outbound | 166 | 13.42 | 41008 | Nearshore | 32.7023 | -79.7675 | 2021-02-25 20:49:48
MAERSK SENTOSA | 369246000 | 16.4 | 10.74 | One-way Transit | 16.38 | 0 | 131 | 1046 | 131 | Post-Panamax | 70 | 120 | 120 | Outbound | 166 | 13.42 | 41008 | Nearshore | 32.6998 | -79.7628 | 2021-02-25 20:50:48
MAERSK SENTOSA | 369246000 | 16.2 | 10.74 | One-way Transit | 16.38 | 0 | 131 | 1046 | 131 | Post-Panamax | 70 | 120 | 120 | Outbound | 166 | 13.42 | 41008 | Nearshore | 32.6977 | -79.7582 | 2021-02-25 20:51:48
MAERSK SENTOSA | 369246000 | 16.2 | 10.74 | One-way Transit | 18.62 | 1 | 149 | 1046 | 131 | Post-Panamax | 70 | 120 | 121 | Outbound | 166 | 13.42 | 41008 | Nearshore | 32.6953 | -79.7535 | 2021-02-25 20:52:48
MAERSK SENTOSA | 369246000 | 16.2 | 10.74 | One-way Transit | 18.62 | 1 | 149 | 1046 | 131 | Post-Panamax | 70 | 120 | 121 | Outbound | 166 | 13.42 | 41008 | Nearshore | 32.6932 | -79.7488 | 2021-02-25 20:53:48
MAERSK SENTOSA | 369246000 | 15.7 | 10.74 | One-way Transit | 16.38 | 0 | 131 | 1046 | 131 | Post-Panamax | 70 | 118 | 118 | Outbound | 166 | 13.42 | 41008 | Nearshore | 32.6907 | -79.744 | 2021-02-25 20:54:54
MAERSK SENTOSA | 369246000 | 15.6 | 10.74 | One-way Transit | 18.62 | 1 | 149 | 1046 | 131 | Post-Panamax | 70 | 119 | 118 | Outbound | 166 | 13.42 | 41008 | Offshore | 32.6895 | -79.7412 | 2021-02-25 20:55:30
MAERSK SENTOSA | 369246000 | 15.3 | 10.74 | One-way Transit | 16.38 | 0 | 131 | 1046 | 131 | Post-Panamax | 70 | 119 | 119 | Outbound | 166 | 13.42 | 41008 | Offshore | 32.6872 | -79.7362 | 2021-02-25 20:56:36
MAERSK SENTOSA | 369246000 | 14.8 | 10.74 | One-way Transit | 20.88 | 2 | 167 | 1046 | 131 | Post-Panamax | 70 | 118 | 120 | Outbound | 166 | 13.42 | 41008 | Offshore | 32.6845 | -79.7302 | 2021-02-25 20:58:00
MAERSK SENTOSA | 369246000 | 14.7 | 10.74 | One-way Transit | 16.38 | 0 | 131 | 1046 | 131 | Post-Panamax | 70 | 120 | 120 | Outbound | 166 | 13.42 | 41008 | Offshore | 32.6827 | -79.726 | 2021-02-25 20:58:59
MAERSK SENTOSA | 369246000 | 14.7 | 10.74 | One-way Transit | 16.38 | 0 | 131 | 1046 | 131 | Post-Panamax | 70 | 120 | 120 | Outbound | 166 | 13.42 | 41008 | Offshore | 32.6812 | -79.7228 | 2021-02-25 20:59:43
MAERSK SENTOSA | 369246000 | 14.6 | 10.74 | One-way Transit | 18.62 | 1 | 149 | 1046 | 131 | Post-Panamax | 70 | 120 | 121 | Outbound | 166 | 13.42 | 41008 | Offshore | 32.6788 | -79.7182 | 2021-02-25 21:00:48
MAERSK SENTOSA | 369246000 | 14.5 | 10.74 | One-way Transit | 20.88 | 2 | 167 | 1046 | 131 | Post-Panamax | 70 | 119 | 121 | Outbound | 166 | 13.42 | 41008 | Offshore | 32.677 | -79.7142 | 2021-02-25 21:01:48
MAERSK SENTOSA | 369246000 | 14.4 | 10.74 | One-way Transit | 20.88 | 2 | 167 | 1046 | 131 | Post-Panamax | 70 | 119 | 121 | Outbound | 166 | 13.42 | 41008 | Offshore | 32.675 | -79.71 | 2021-02-25 21:02:48
MAERSK SENTOSA | 369246000 | 14.2 | 10.74 | One-way Transit | 16.38 | 0 | 131 | 1046 | 131 | Post-Panamax | 70 | 120 | 120 | Outbound | 166 | 13.42 | 41008 | Offshore | 32.673 | -79.7058 | 2021-02-25 21:03:48
MAERSK SENTOSA | 369246000 | 13.7 | 10.74 | One-way Transit | 18.62 | 1 | 149 | 1046 | 131 | Post-Panamax | 70 | 120 | 121 | Outbound | 166 | 13.42 | 41008 | Offshore | 32.6718 | -79.7035 | 2021-02-25 21:04:24
MAERSK SENTOSA | 369246000 | 12.7 | 10.74 | One-way Transit | 20.88 | 2 | 167 | 1046 | 131 | Post-Panamax | 70 | 119 | 121 | Outbound | 166 | 13.42 | 41008 | Offshore | 32.6697 | -79.699 | 2021-02-25 21:05:36
MAERSK SENTOSA | 369246000 | 12.3 | 10.74 | One-way Transit | 18.62 | 1 | 149 | 1046 | 131 | Post-Panamax | 70 | 120 | 121 | Outbound | 166 | 13.42 | 41008 | Offshore | 32.6685 | -79.6968 | 2021-02-25 21:06:12
NORTHERN MAGNUM | 255806078 | 14.1 | 9.17 | Two-way Transit | 37 | 1 | 148 | 984 | 131 | Post-Panamax | 71 | 121 | 120 | Outbound | 224 | 11.18 | 41008 | Nearshore | 32.7211 | -79.8081 | 2021-02-24 05:07:38
NORTHERN MAGNUM | 255806078 | 14.6 | 9.17 | Two-way Transit | 37 | 1 | 148 | 984 | 131 | Post-Panamax | 71 | 121 | 120 | Outbound | 224 | 11.18 | 41008 | Nearshore | 32.7187 | -79.8032 | 2021-02-24 05:08:50
NORTHERN MAGNUM | 255806078 | 14.8 | 9.17 | Two-way Transit | 32.75 | 0 | 131 | 984 | 131 | Post-Panamax | 71 | 120 | 120 | Outbound | 224 | 11.18 | 41008 | Nearshore | 32.7166 | -79.799 | 2021-02-24 05:09:51
NORTHERN MAGNUM | 255806078 | 14.6 | 9.17 | Two-way Transit | 37 | 1 | 148 | 984 | 131 | Post-Panamax | 71 | 121 | 120 | Outbound | 224 | 11.18 | 41008 | Nearshore | 32.7144 | -79.7944 | 2021-02-24 05:10:56
NORTHERN MAGNUM | 255806078 | 14.8 | 9.17 | Two-way Transit | 32.75 | 0 | 131 | 984 | 131 | Post-Panamax | 71 | 120 | 120 | Outbound | 224 | 11.18 | 41008 | Nearshore | 32.7123 | -79.7902 | 2021-02-24 05:11:56
NORTHERN MAGNUM | 255806078 | 14.9 | 9.17 | Two-way Transit | 32.75 | 0 | 131 | 984 | 131 | Post-Panamax | 71 | 120 | 120 | Outbound | 224 | 11.18 | 41008 | Nearshore | 32.7112 | -79.788 | 2021-02-24 05:12:26
NORTHERN MAGNUM | 255806078 | 15.1 | 9.17 | Two-way Transit | 45.5 | 3 | 182 | 984 | 131 | Post-Panamax | 71 | 121 | 118 | Outbound | 224 | 11.18 | 41008 | Nearshore | 32.7083 | -79.7821 | 2021-02-24 05:13:50
NORTHERN MAGNUM | 255806078 | 15.6 | 9.17 | Two-way Transit | 32.75 | 0 | 131 | 984 | 131 | Post-Panamax | 71 | 118 | 118 | Outbound | 224 | 11.18 | 41008 | Nearshore | 32.706 | -79.7772 | 2021-02-24 05:14:56
NORTHERN MAGNUM | 255806078 | 15.9 | 9.17 | Two-way Transit | 32.75 | 0 | 131 | 984 | 131 | Post-Panamax | 71 | 118 | 118 | Outbound | 224 | 11.18 | 41008 | Nearshore | 32.7048 | -79.7744 | 2021-02-24 05:15:33
NORTHERN MAGNUM | 255806078 | 15.9 | 9.17 | Two-way Transit | 32.75 | 0 | 131 | 984 | 131 | Post-Panamax | 71 | 118 | 118 | Outbound | 224 | 11.18 | 41008 | Nearshore | 32.7023 | -79.7688 | 2021-02-24 05:16:44
NORTHERN MAGNUM | 255806078 | 16 | 9.17 | Two-way Transit | 32.75 | 0 | 131 | 984 | 131 | Post-Panamax | 71 | 120 | 120 | Outbound | 224 | 11.18 | 41008 | Nearshore | 32.6997 | -79.7633 | 2021-02-24 05:17:56
NORTHERN MAGNUM | 255806078 | 16 | 9.17 | Two-way Transit | 32.75 | 0 | 131 | 984 | 131 | Post-Panamax | 71 | 120 | 120 | Outbound | 224 | 11.18 | 41008 | Nearshore | 32.6985 | -79.7609 | 2021-02-24 05:18:27
NORTHERN MAGNUM | 255806078 | 16 | 9.17 | Two-way Transit | 32.75 | 0 | 131 | 984 | 131 | Post-Panamax | 71 | 120 | 120 | Outbound | 224 | 11.18 | 41008 | Nearshore | 32.696 | -79.756 | 2021-02-24 05:19:33
NORTHERN MAGNUM | 255806078 | 16 | 6.49 | Two-way Transit | 32.75 | 0 | 131 | 984 | 131 | Post-Panamax | 71 | 120 | 120 | Outbound | 213 | 11.18 | 41008 | Nearshore | 32.6932 | -79.7501 | 2021-02-24 05:20:51
NORTHERN MAGNUM | 255806078 | 15.9 | 6.49 | Two-way Transit | 32.75 | 0 | 131 | 984 | 131 | Post-Panamax | 71 | 120 | 120 | Outbound | 213 | 11.18 | 41008 | Nearshore | 32.6907 | -79.7451 | 2021-02-24 05:21:59
NORTHERN MAGNUM | 255806078 | 16 | 6.49 | Two-way Transit | 32.75 | 0 | 131 | 984 | 131 | Post-Panamax | 71 | 120 | 120 | Outbound | 213 | 11.18 | 41008 | Offshore | 32.689 | -79.7415 | 2021-02-24 05:22:44
NORTHERN MAGNUM | 255806078 | 15.8 | 6.49 | Two-way Transit | 32.75 | 0 | 131 | 984 | 131 | Post-Panamax | 71 | 118 | 118 | Outbound | 213 | 11.18 | 41008 | Offshore | 32.6864 | -79.736 | 2021-02-24 05:23:56
NORTHERN MAGNUM | 255806078 | 15.8 | 6.49 | Two-way Transit | 32.75 | 0 | 131 | 984 | 131 | Post-Panamax | 71 | 118 | 118 | Outbound | 213 | 11.18 | 41008 | Offshore | 32.6852 | -79.7332 | 2021-02-24 05:24:32
NORTHERN MAGNUM | 255806078 | 15.8 | 6.49 | Two-way Transit | 45.5 | 3 | 182 | 984 | 131 | Post-Panamax | 71 | 117 | 120 | Outbound | 213 | 11.18 | 41008 | Offshore | 32.6825 | -79.7272 | 2021-02-24 05:25:51
NORTHERN MAGNUM | 255806078 | 15.9 | 6.49 | Two-way Transit | 32.75 | 0 | 131 | 984 | 131 | Post-Panamax | 71 | 120 | 120 | Outbound | 213 | 11.18 | 41008 | Offshore | 32.6797 | -79.7214 | 2021-02-24 05:27:08
NORTHERN MAGNUM | 255806078 | 15.9 | 6.49 | Two-way Transit | 32.75 | 0 | 131 | 984 | 131 | Post-Panamax | 71 | 120 | 120 | Outbound | 213 | 11.18 | 41008 | Offshore | 32.6763 | -79.7146 | 2021-02-24 05:28:38
NORTHERN MAGNUM | 255806078 | 15.9 | 6.49 | Two-way Transit | 32.75 | 0 | 131 | 984 | 131 | Post-Panamax | 71 | 120 | 120 | Outbound | 213 | 11.18 | 41008 | Offshore | 32.6734 | -79.7087 | 2021-02-24 05:29:56
NORTHERN MAGNUM | 255806078 | 15.9 | 6.49 | Two-way Transit | 32.75 | 0 | 131 | 984 | 131 | Post-Panamax | 71 | 120 | 120 | Outbound | 213 | 11.18 | 41008 | Offshore | 32.6723 | -79.7065 | 2021-02-24 05:30:26
NORTHERN MAGNUM | 255806078 | 15.7 | 6.49 | Two-way Transit | 32.75 | 0 | 131 | 984 | 131 | Post-Panamax | 71 | 120 | 120 | Outbound | 213 | 11.18 | 41008 | Offshore | 32.6701 | -79.7019 | 2021-02-24 05:31:26
NORTHERN MAGNUM | 255806078 | 15 | 6.49 | Two-way Transit | 32.75 | 0 | 131 | 984 | 131 | Post-Panamax | 71 | 120 | 120 | Outbound | 213 | 11.18 | 41008 | Offshore | 32.6675 | -79.6967 | 2021-02-24 05:32:38
TAI SPRING | 373965000 | 12.3 | 6.49 | One-way Transit | 10.5 | 0 | 105 | 656 | 105 | Panamax | 70 | 300 | 300 | Inbound | 213 | 11.18 | 41008 | Offshore | 32.6679 | -79.6937 | 2021-02-24 05:35:46
TAI SPRING | 373965000 | 12.3 | 6.49 | One-way Transit | 11.6 | 1 | 116 | 656 | 105 | Panamax | 70 | 299 | 300 | Inbound | 213 | 11.18 | 41008 | Offshore | 32.6692 | -79.6961 | 2021-02-24 05:36:27
TAI SPRING | 373965000 | 12.3 | 6.49 | One-way Transit | 10.5 | 0 | 105 | 656 | 105 | Panamax | 70 | 300 | 300 | Inbound | 213 | 11.18 | 41008 | Offshore | 32.6709 | -79.6996 | 2021-02-24 05:37:27
TAI SPRING | 373965000 | 12.3 | 6.49 | One-way Transit | 10.5 | 0 | 105 | 656 | 105 | Panamax | 70 | 299 | 299 | Inbound | 213 | 11.18 | 41008 | Offshore | 32.6734 | -79.7048 | 2021-02-24 05:38:56
TAI SPRING | 373965000 | 12.3 | 6.49 | One-way Transit | 10.5 | 0 | 105 | 656 | 105 | Panamax | 70 | 299 | 299 | Inbound | 213 | 11.18 | 41008 | Offshore | 32.6745 | -79.7072 | 2021-02-24 05:39:36
TAI SPRING | 373965000 | 12.3 | 6.49 | One-way Transit | 11.6 | 1 | 116 | 656 | 105 | Panamax | 70 | 298 | 299 | Inbound | 213 | 11.18 | 41008 | Offshore | 32.6753 | -79.7089 | 2021-02-24 05:40:06
TAI SPRING | 373965000 | 12.4 | 6.49 | One-way Transit | 11.6 | 1 | 116 | 656 | 105 | Panamax | 70 | 298 | 297 | Inbound | 213 | 11.18 | 41008 | Offshore | 32.678 | -79.7147 | 2021-02-24 05:41:36
TAI SPRING | 373965000 | 12.3 | 6.49 | One-way Transit | 10.5 | 0 | 105 | 656 | 105 | Panamax | 70 | 297 | 297 | Inbound | 213 | 11.18 | 41008 | Offshore | 32.6793 | -79.7179 | 2021-02-24 05:42:37
TAI SPRING | 373965000 | 12.3 | 6.49 | One-way Transit | 10.5 | 0 | 105 | 656 | 105 | Panamax | 70 | 297 | 297 | Inbound | 213 | 11.18 | 41008 | Offshore | 32.6811 | -79.722 | 2021-02-24 05:43:46
TAI SPRING | 373965000 | 12.3 | 6.49 | One-way Transit | 11.6 | 1 | 116 | 656 | 105 | Panamax | 70 | 299 | 300 | Inbound | 213 | 11.18 | 41008 | Offshore | 32.6861 | -79.7334 | 2021-02-24 05:46:55
TAI SPRING | 373965000 | 12.3 | 6.49 | One-way Transit | 10.5 | 0 | 105 | 656 | 105 | Panamax | 70 | 299 | 299 | Inbound | 213 | 11.18 | 41008 | Offshore | 32.6869 | -79.7352 | 2021-02-24 05:47:27
TAI SPRING | 373965000 | 12.4 | 6.49 | One-way Transit | 12.8 | 2 | 128 | 656 | 105 | Panamax | 70 | 298 | 300 | Inbound | 213 | 11.18 | 41008 | Offshore | 32.6891 | -79.74 | 2021-02-24 05:48:46
TAI SPRING | 373965000 | 12.4 | 6.49 | One-way Transit | 10.5 | 0 | 105 | 656 | 105 | Panamax | 70 | 299 | 299 | Inbound | 213 | 11.18 | 41008 | Nearshore | 32.6908 | -79.7436 | 2021-02-24 05:49:46
TAI SPRING | 373965000 | 12.5 | 6.49 | One-way Transit | 10.5 | 0 | 105 | 656 | 105 | Panamax | 70 | 299 | 299 | Inbound | 213 | 11.18 | 41008 | Nearshore | 32.6928 | -79.7477 | 2021-02-24 05:50:56
TAI SPRING | 373965000 | 12.5 | 6.49 | One-way Transit | 10.5 | 0 | 105 | 656 | 105 | Panamax | 70 | 299 | 299 | Inbound | 213 | 11.18 | 41008 | Nearshore | 32.6936 | -79.7496 | 2021-02-24 05:51:26
TAI SPRING | 373965000 | 12.5 | 6.49 | One-way Transit | 10.5 | 0 | 105 | 656 | 105 | Panamax | 70 | 299 | 299 | Inbound | 213 | 11.18 | 41008 | Nearshore | 32.6959 | -79.7544 | 2021-02-24 05:52:47
TAI SPRING | 373965000 | 12.5 | 6.49 | One-way Transit | 11.6 | 1 | 116 | 656 | 105 | Panamax | 70 | 299 | 300 | Inbound | 213 | 11.18 | 41008 | Nearshore | 32.6975 | -79.758 | 2021-02-24 05:53:47
TAI SPRING | 373965000 | 12.6 | 6.49 | One-way Transit | 10.5 | 0 | 105 | 656 | 105 | Panamax | 70 | 299 | 299 | Inbound | 213 | 11.18 | 41008 | Nearshore | 32.6993 | -79.7617 | 2021-02-24 05:54:47
TAI SPRING | 373965000 | 12.6 | 6.49 | One-way Transit | 10.5 | 0 | 105 | 656 | 105 | Panamax | 70 | 299 | 299 | Inbound | 213 | 11.18 | 41008 | Nearshore | 32.7012 | -79.7658 | 2021-02-24 05:55:57
TAI SPRING | 373965000 | 12.6 | 6.49 | One-way Transit | 11.6 | 1 | 116 | 656 | 105 | Panamax | 70 | 299 | 300 | Inbound | 213 | 11.18 | 41008 | Nearshore | 32.7023 | -79.7682 | 2021-02-24 05:56:36
TAI SPRING | 373965000 | 12.5 | 6.49 | One-way Transit | 10.5 | 0 | 105 | 656 | 105 | Panamax | 70 | 299 | 299 | Inbound | 213 | 11.18 | 41008 | Nearshore | 32.7046 | -79.773 | 2021-02-24 05:57:57
TAI SPRING | 373965000 | 12.4 | 6.49 | One-way Transit | 10.5 | 0 | 105 | 656 | 105 | Panamax | 70 | 299 | 299 | Inbound | 213 | 11.18 | 41008 | Nearshore | 32.7057 | -79.7754 | 2021-02-24 05:58:36
TAI SPRING | 373965000 | 12.2 | 6.49 | One-way Transit | 11.6 | 1 | 116 | 656 | 105 | Panamax | 70 | 299 | 300 | Inbound | 213 | 11.18 | 41008 | Nearshore | 32.7073 | -79.7789 | 2021-02-24 05:59:37
TAI SPRING | 373965000 | 11.9 | 6.49 | One-way Transit | 10.5 | 0 | 105 | 656 | 105 | Panamax | 70 | 300 | 300 | Inbound | 213 | 11.18 | 41008 | Nearshore | 32.7095 | -79.7835 | 2021-02-24 06:00:56
TAI SPRING | 373965000 | 11.9 | 6.49 | One-way Transit | 11.6 | 1 | 116 | 656 | 105 | Panamax | 70 | 300 | 301 | Inbound | 213 | 11.18 | 41008 | Nearshore | 32.7107 | -79.7858 | 2021-02-24 06:01:37
TAI SPRING | 373965000 | 11.8 | 6.49 | One-way Transit | 11.6 | 1 | 116 | 656 | 105 | Panamax | 70 | 299 | 300 | Inbound | 213 | 11.18 | 41008 | Nearshore | 32.7128 | -79.7902 | 2021-02-24 06:02:56
TAI SPRING | 373965000 | 11.7 | 6.49 | One-way Transit | 10.5 | 0 | 105 | 656 | 105 | Panamax | 70 | 300 | 300 | Inbound | 213 | 11.18 | 41008 | Nearshore | 32.7141 | -79.793 | 2021-02-24 06:03:46
TAI SPRING | 373965000 | 11.6 | 6.49 | One-way Transit | 10.5 | 0 | 105 | 656 | 105 | Panamax | 70 | 300 | 300 | Inbound | 213 | 11.18 | 41008 | Nearshore | 32.7158 | -79.7964 | 2021-02-24 06:04:46
TAI SPRING | 373965000 | 11.7 | 6.49 | One-way Transit | 11.6 | 1 | 116 | 656 | 105 | Panamax | 70 | 299 | 300 | Inbound | 213 | 11.18 | 41008 | Nearshore | 32.7174 | -79.7997 | 2021-02-24 06:05:46
TAI SPRING | 373965000 | 11.6 | 6.49 | One-way Transit | 10.5 | 0 | 105 | 656 | 105 | Panamax | 70 | 300 | 300 | Inbound | 213 | 11.18 | 41008 | Nearshore | 32.7193 | -79.8037 | 2021-02-24 06:06:56
TAI SPRING | 373965000 | 11.6 | 6.49 | One-way Transit | 11.6 | 1 | 116 | 656 | 105 | Panamax | 70 | 299 | 300 | Inbound | 213 | 11.18 | 41008 | Nearshore | 32.7201 | -79.8054 | 2021-02-24 06:07:27
TAI SPRING | 373965000 | 11.6 | 6.49 | One-way Transit | 11.6 | 1 | 116 | 656 | 105 | Panamax | 70 | 298 | 299 | Inbound | 213 | 11.18 | 41008 | Nearshore | 32.7221 | -79.8098 | 2021-02-24 06:08:46
HSL PARATY | 636018193 | 16.6 | 7.83 | One-way Transit | 9.8 | 0 | 98 | 679 | 98 | Panamax | 79 | 299 | 299 | Inbound | 214 | 8.95 | 41008 | Offshore | 32.6682 | -79.6967 | 2021-02-24 07:28:29
HSL PARATY | 636018193 | 16.6 | 7.83 | One-way Transit | 9.8 | 0 | 98 | 679 | 98 | Panamax | 79 | 301 | 301 | Inbound | 214 | 8.95 | 41008 | Offshore | 32.6708 | -79.702 | 2021-02-24 07:29:35
HSL PARATY | 636018193 | 16.6 | 7.83 | One-way Transit | 11 | 1 | 110 | 679 | 98 | Panamax | 79 | 300 | 301 | Inbound | 214 | 8.95 | 41008 | Offshore | 32.6733 | -79.7072 | 2021-02-24 07:30:42
HSL PARATY | 636018193 | 16.7 | 7.83 | One-way Transit | 11 | 1 | 110 | 679 | 98 | Panamax | 79 | 300 | 301 | Inbound | 214 | 8.95 | 41008 | Offshore | 32.6759 | -79.7123 | 2021-02-24 07:31:47
HSL PARATY | 636018193 | 16.7 | 7.83 | One-way Transit | 11 | 1 | 110 | 679 | 98 | Panamax | 79 | 300 | 301 | Inbound | 214 | 8.95 | 41008 | Offshore | 32.6787 | -79.7181 | 2021-02-24 07:32:59
HSL PARATY | 636018193 | 16.7 | 7.83 | One-way Transit | 9.8 | 0 | 98 | 679 | 98 | Panamax | 79 | 301 | 301 | Inbound | 214 | 8.95 | 41008 | Offshore | 32.6801 | -79.7209 | 2021-02-24 07:33:36
HSL PARATY | 636018193 | 16.6 | 7.83 | One-way Transit | 9.8 | 0 | 98 | 679 | 98 | Panamax | 79 | 299 | 299 | Inbound | 214 | 8.95 | 41008 | Offshore | 32.6829 | -79.7267 | 2021-02-24 07:34:47
HSL PARATY | 636018193 | 16.6 | 7.83 | One-way Transit | 11 | 1 | 110 | 679 | 98 | Panamax | 79 | 298 | 299 | Inbound | 214 | 8.95 | 41008 | Offshore | 32.6855 | -79.7325 | 2021-02-24 07:35:59
HSL PARATY | 636018193 | 16.6 | 7.83 | One-way Transit | 9.8 | 0 | 98 | 679 | 98 | Panamax | 79 | 299 | 299 | Inbound | 214 | 8.95 | 41008 | Offshore | 32.6868 | -79.7353 | 2021-02-24 07:36:36
HSL PARATY | 636018193 | 16.8 | 7.83 | One-way Transit | 11 | 1 | 110 | 679 | 98 | Panamax | 79 | 298 | 299 | Inbound | 214 | 8.95 | 41008 | Offshore | 32.6891 | -79.7402 | 2021-02-24 07:37:36
HSL PARATY | 636018193 | 16.7 | 7.83 | One-way Transit | 9.8 | 0 | 98 | 679 | 98 | Panamax | 79 | 300 | 300 | Inbound | 214 | 8.95 | 41008 | Nearshore | 32.6913 | -79.745 | 2021-02-24 07:38:36
HSL PARATY | 636018193 | 16.8 | 7.83 | One-way Transit | 9.8 | 0 | 98 | 679 | 98 | Panamax | 79 | 300 | 300 | Inbound | 214 | 8.95 | 41008 | Nearshore | 32.6938 | -79.7502 | 2021-02-24 07:39:41
HSL PARATY | 636018193 | 16.7 | 7.83 | One-way Transit | 9.8 | 0 | 98 | 679 | 98 | Panamax | 79 | 300 | 300 | Inbound | 214 | 8.95 | 41008 | Nearshore | 32.6968 | -79.7564 | 2021-02-24 07:40:59
HSL PARATY | 636018193 | 16.6 | 7.83 | One-way Transit | 12.2 | 2 | 122 | 679 | 98 | Panamax | 79 | 300 | 302 | Inbound | 214 | 8.95 | 41008 | Nearshore | 32.6992 | -79.7611 | 2021-02-24 07:41:59
HSL PARATY | 636018193 | 16.7 | 7.83 | One-way Transit | 9.8 | 0 | 98 | 679 | 98 | Panamax | 79 | 302 | 302 | Inbound | 214 | 8.95 | 41008 | Nearshore | 32.7004 | -79.7635 | 2021-02-24 07:42:29
HSL PARATY | 636018193 | 16.7 | 7.83 | One-way Transit | 11 | 1 | 110 | 679 | 98 | Panamax | 79 | 301 | 302 | Inbound | 214 | 8.95 | 41008 | Nearshore | 32.7033 | -79.769 | 2021-02-24 07:43:41
HSL PARATY | 636018193 | 16.6 | 7.83 | One-way Transit | 11 | 1 | 110 | 679 | 98 | Panamax | 79 | 301 | 302 | Inbound | 214 | 8.95 | 41008 | Nearshore | 32.7048 | -79.772 | 2021-02-24 07:44:18
HSL PARATY | 636018193 | 16.5 | 7.83 | One-way Transit | 9.8 | 0 | 98 | 679 | 98 | Panamax | 79 | 300 | 300 | Inbound | 214 | 8.95 | 41008 | Nearshore | 32.7078 | -79.778 | 2021-02-24 07:45:35
HSL PARATY | 636018193 | 16.1 | 7.83 | One-way Transit | 11 | 1 | 110 | 679 | 98 | Panamax | 79 | 299 | 300 | Inbound | 214 | 8.95 | 41008 | Nearshore | 32.7105 | -79.7836 | 2021-02-24 07:46:48
HSL PARATY | 636018193 | 16.3 | 7.83 | One-way Transit | 11 | 1 | 110 | 679 | 98 | Panamax | 79 | 299 | 300 | Inbound | 214 | 8.95 | 41008 | Nearshore | 32.7118 | -79.7864 | 2021-02-24 07:47:23
HSL PARATY | 636018193 | 16.4 | 7.83 | One-way Transit | 9.8 | 0 | 98 | 679 | 98 | Panamax | 79 | 300 | 300 | Inbound | 214 | 8.95 | 41008 | Nearshore | 32.7144 | -79.792 | 2021-02-24 07:48:35
HSL PARATY | 636018193 | 16.7 | 7.83 | One-way Transit | 11 | 1 | 110 | 679 | 98 | Panamax | 79 | 300 | 299 | Inbound | 214 | 8.95 | 41008 | Nearshore | 32.7175 | -79.7983 | 2021-02-24 07:49:54
HSL PARATY | 636018193 | 16.5 | 7.83 | One-way Transit | 9.8 | 0 | 98 | 679 | 98 | Panamax | 79 | 297 | 297 | Inbound | 214 | 8.95 | 41008 | Nearshore | 32.7187 | -79.8012 | 2021-02-24 07:50:30
HSL PARATY | 636018193 | 15.2 | 7.83 | One-way Transit | 11 | 1 | 110 | 679 | 98 | Panamax | 79 | 296 | 297 | Inbound | 214 | 8.95 | 41008 | Nearshore | 32.721 | -79.8067 | 2021-02-24 07:51:42
MAERSK INVERNESS | 566781000 | 15.7 | 7.83 | One-way Transit | 13.2 | 2 | 132 | 764 | 105 | Panamax | 71 | 300 | 298 | Inbound | 214 | 8.95 | 41008 | Offshore | 32.6683 | -79.6974 | 2021-02-24 07:58:42
MAERSK INVERNESS | 566781000 | 15.7 | 7.83 | One-way Transit | 13.2 | 2 | 132 | 764 | 105 | Panamax | 71 | 301 | 299 | Inbound | 214 | 8.95 | 41008 | Offshore | 32.6707 | -79.7023 | 2021-02-24 07:59:48
MAERSK INVERNESS | 566781000 | 15.7 | 7.83 | One-way Transit | 11.8 | 1 | 118 | 764 | 105 | Panamax | 71 | 300 | 299 | Inbound | 214 | 8.95 | 41008 | Offshore | 32.6734 | -79.7077 | 2021-02-24 08:01:00
MAERSK INVERNESS | 566781000 | 15.7 | 7.83 | One-way Transit | 11.8 | 1 | 118 | 764 | 105 | Panamax | 71 | 300 | 299 | Inbound | 214 | 8.95 | 41008 | Offshore | 32.6756 | -79.7122 | 2021-02-24 08:02:00
MAERSK INVERNESS | 566781000 | 15.7 | 7.83 | One-way Transit | 13.2 | 2 | 132 | 764 | 105 | Panamax | 71 | 300 | 298 | Inbound | 214 | 8.95 | 41008 | Offshore | 32.6768 | -79.7147 | 2021-02-24 08:02:36
MAERSK INVERNESS | 566781000 | 15.8 | 7.83 | One-way Transit | 13.2 | 2 | 132 | 764 | 105 | Panamax | 71 | 301 | 299 | Inbound | 214 | 8.95 | 41008 | Offshore | 32.6793 | -79.7196 | 2021-02-24 08:03:41
MAERSK NIJMEGEN | 477261300 | 13.8 | 7.83 | One-way Transit | 11 | 1 | 110 | 689 | 98 | Panamax | 70 | 299 | 298 | Inbound | 214 | 8.95 | 41008 | Offshore | 32.6675 | -79.6936 | 2021-02-24 08:04:45
MAERSK INVERNESS | 566781000 | 15.7 | 7.83 | One-way Transit | 13.2 | 2 | 132 | 764 | 105 | Panamax | 71 | 299 | 297 | Inbound | 214 | 8.95 | 41008 | Offshore | 32.6819 | -79.725 | 2021-02-24 08:04:53
MAERSK INVERNESS | 566781000 | 15.7 | 7.83 | One-way Transit | 11.8 | 1 | 118 | 764 | 105 | Panamax | 71 | 298 | 297 | Inbound | 214 | 8.95 | 41008 | Offshore | 32.6834 | -79.7283 | 2021-02-24 08:05:36
MAERSK NIJMEGEN | 477261300 | 13.8 | 7.83 | One-way Transit | 11 | 1 | 110 | 689 | 98 | Panamax | 70 | 299 | 298 | Inbound | 214 | 8.95 | 41008 | Offshore | 32.6698 | -79.6983 | 2021-02-24 08:05:54
MAERSK NIJMEGEN | 477261300 | 13.8 | 7.83 | One-way Transit | 11 | 1 | 110 | 689 | 98 | Panamax | 70 | 299 | 298 | Inbound | 214 | 8.95 | 41008 | Offshore | 32.6709 | -79.7007 | 2021-02-24 08:06:35
MAERSK INVERNESS | 566781000 | 15.7 | 7.83 | One-way Transit | 11.8 | 1 | 118 | 764 | 105 | Panamax | 71 | 298 | 297 | Inbound | 214 | 8.95 | 41008 | Offshore | 32.6859 | -79.7338 | 2021-02-24 08:06:48
MAERSK INVERNESS | 566781000 | 15.7 | 7.83 | One-way Transit | 13.2 | 2 | 132 | 764 | 105 | Panamax | 71 | 299 | 297 | Inbound | 214 | 8.95 | 41008 | Offshore | 32.6871 | -79.7364 | 2021-02-24 08:07:23
MAERSK NIJMEGEN | 477261300 | 13.8 | 7.83 | One-way Transit | 11 | 1 | 110 | 689 | 98 | Panamax | 70 | 299 | 298 | Inbound | 214 | 8.95 | 41008 | Offshore | 32.6732 | -79.7055 | 2021-02-24 08:07:45
MAERSK NIJMEGEN | 477261300 | 13.8 | 7.83 | One-way Transit | 11 | 1 | 110 | 689 | 98 | Panamax | 70 | 299 | 298 | Inbound | 214 | 8.95 | 41008 | Offshore | 32.6744 | -79.7081 | 2021-02-24 08:08:25
MAERSK INVERNESS | 566781000 | 15.7 | 7.83 | One-way Transit | 13.2 | 2 | 132 | 764 | 105 | Panamax | 71 | 299 | 297 | Inbound | 214 | 8.95 | 41008 | Nearshore | 32.6896 | -79.7419 | 2021-02-24 08:08:35
MAERSK INVERNESS | 566781000 | 15.7 | 7.83 | One-way Transit | 13.2 | 2 | 132 | 764 | 105 | Panamax | 71 | 299 | 297 | Inbound | 214 | 8.95 | 41008 | Nearshore | 32.6917 | -79.7464 | 2021-02-24 08:09:35
MAERSK NIJMEGEN | 477261300 | 13.8 | 7.83 | One-way Transit | 11 | 1 | 110 | 689 | 98 | Panamax | 70 | 299 | 298 | Inbound | 214 | 8.95 | 41008 | Offshore | 32.6768 | -79.713 | 2021-02-24 08:09:57
MAERSK NIJMEGEN | 477261300 | 13.8 | 7.83 | One-way Transit | 9.8 | 0 | 98 | 689 | 98 | Panamax | 70 | 299 | 299 | Inbound | 214 | 8.95 | 41008 | Offshore | 32.6786 | -79.7168 | 2021-02-24 08:10:35
MAERSK INVERNESS | 566781000 | 15.7 | 7.83 | One-way Transit | 11.8 | 1 | 118 | 764 | 105 | Panamax | 71 | 298 | 297 | Inbound | 214 | 8.95 | 41008 | Nearshore | 32.6941 | -79.7515 | 2021-02-24 08:10:42
MAERSK NIJMEGEN | 477261300 | 13.8 | 7.83 | One-way Transit | 13.4 | 3 | 134 | 689 | 98 | Panamax | 70 | 299 | 296 | Inbound | 214 | 8.95 | 41008 | Offshore | 32.6796 | -79.719 | 2021-02-24 08:11:06
MAERSK INVERNESS | 566781000 | 15.7 | 7.83 | One-way Transit | 13.2 | 2 | 132 | 764 | 105 | Panamax | 71 | 299 | 297 | Inbound | 214 | 8.95 | 41008 | Nearshore | 32.6965 | -79.7568 | 2021-02-24 08:11:53
MAERSK NIJMEGEN | 477261300 | 13.7 | 7.83 | One-way Transit | 9.8 | 0 | 98 | 689 | 98 | Panamax | 70 | 297 | 297 | Inbound | 214 | 8.95 | 41008 | Offshore | 32.6814 | -79.7229 | 2021-02-24 08:12:06
MAERSK INVERNESS | 566781000 | 15.6 | 7.83 | One-way Transit | 11.8 | 1 | 118 | 764 | 105 | Panamax | 71 | 298 | 297 | Inbound | 214 | 8.95 | 41008 | Nearshore | 32.6978 | -79.7595 | 2021-02-24 08:12:29
MAERSK NIJMEGEN | 477261300 | 13.8 | 7.83 | One-way Transit | 11 | 1 | 110 | 689 | 98 | Panamax | 70 | 297 | 296 | Inbound | 214 | 8.95 | 41008 | Offshore | 32.684 | -79.7289 | 2021-02-24 08:13:35
MAERSK INVERNESS | 566781000 | 15.6 | 7.83 | One-way Transit | 13.2 | 2 | 132 | 764 | 105 | Panamax | 71 | 299 | 297 | Inbound | 214 | 8.95 | 41008 | Nearshore | 32.7005 | -79.7655 | 2021-02-24 08:13:48
MAERSK NIJMEGEN | 477261300 | 13.8 | 7.83 | One-way Transit | 11 | 1 | 110 | 689 | 98 | Panamax | 70 | 297 | 296 | Inbound | 214 | 8.95 | 41008 | Offshore | 32.686 | -79.7335 | 2021-02-24 08:14:44
MAERSK INVERNESS | 566781000 | 15.5 | 7.83 | One-way Transit | 11.8 | 1 | 118 | 764 | 105 | Panamax | 71 | 298 | 297 | Inbound | 214 | 8.95 | 41008 | Nearshore | 32.7027 | -79.7703 | 2021-02-24 08:14:53
MAERSK NIJMEGEN | 477261300 | 13.9 | 7.83 | One-way Transit | 9.8 | 0 | 98 | 689 | 98 | Panamax | 70 | 297 | 297 | Inbound | 214 | 8.95 | 41008 | Offshore | 32.6881 | -79.7383 | 2021-02-24 08:15:55
MAERSK INVERNESS | 566781000 | 15.5 | 7.83 | One-way Transit | 11.8 | 1 | 118 | 764 | 105 | Panamax | 71 | 298 | 297 | Inbound | 214 | 8.95 | 41008 | Nearshore | 32.705 | -79.7754 | 2021-02-24 08:16:00
MAERSK INVERNESS | 566781000 | 15.4 | 7.83 | One-way Transit | 11.8 | 1 | 118 | 764 | 105 | Panamax | 71 | 298 | 297 | Inbound | 214 | 8.95 | 41008 | Nearshore | 32.706 | -79.7775 | 2021-02-24 08:16:29
MAERSK NIJMEGEN | 477261300 | 13.9 | 7.83 | One-way Transit | 9.8 | 0 | 98 | 689 | 98 | Panamax | 70 | 298 | 298 | Inbound | 214 | 8.95 | 41008 | Offshore | 32.6893 | -79.7412 | 2021-02-24 08:16:35
MAERSK INVERNESS | 566781000 | 15.2 | 7.83 | One-way Transit | 11.8 | 1 | 118 | 764 | 105 | Panamax | 71 | 300 | 299 | Inbound | 214 | 8.95 | 41008 | Nearshore | 32.7084 | -79.7825 | 2021-02-24 08:17:36
MAERSK NIJMEGEN | 477261300 | 13.9 | 7.83 | One-way Transit | 12.2 | 2 | 122 | 689 | 98 | Panamax | 70 | 300 | 298 | Inbound | 214 | 8.95 | 41008 | Nearshore | 32.6919 | -79.7464 | 2021-02-24 08:17:55
MAERSK INVERNESS | 566781000 | 15.4 | 7.83 | One-way Transit | 11.8 | 1 | 118 | 764 | 105 | Panamax | 71 | 300 | 299 | Inbound | 214 | 8.95 | 41008 | Nearshore | 32.7112 | -79.7882 | 2021-02-24 08:18:54
MAERSK NIJMEGEN | 477261300 | 13.9 | 7.83 | One-way Transit | 11 | 1 | 110 | 689 | 98 | Panamax | 70 | 299 | 298 | Inbound | 214 | 8.95 | 41008 | Nearshore | 32.6938 | -79.7504 | 2021-02-24 08:18:55
MAERSK NIJMEGEN | 477261300 | 13.8 | 7.83 | One-way Transit | 11 | 1 | 110 | 689 | 98 | Panamax | 70 | 299 | 298 | Inbound | 214 | 8.95 | 41008 | Nearshore | 32.6955 | -79.7539 | 2021-02-24 08:19:45
MAERSK INVERNESS | 566781000 | 15.5 | 7.83 | One-way Transit | 11.8 | 1 | 118 | 764 | 105 | Panamax | 71 | 300 | 299 | Inbound | 214 | 8.95 | 41008 | Nearshore | 32.7134 | -79.7926 | 2021-02-24 08:19:54
MAERSK INVERNESS | 566781000 | 15.5 | 5.82 | One-way Transit | 13.2 | 2 | 132 | 764 | 105 | Panamax | 71 | 300 | 298 | Inbound | 230 | 8.95 | 41008 | Nearshore | 32.7148 | -79.7955 | 2021-02-24 08:20:36
MAERSK NIJMEGEN | 477261300 | 13.9 | 5.82 | One-way Transit | 11 | 1 | 110 | 689 | 98 | Panamax | 70 | 299 | 298 | Inbound | 230 | 8.95 | 41008 | Nearshore | 32.6977 | -79.7584 | 2021-02-24 08:20:55
MAERSK NIJMEGEN | 477261300 | 13.8 | 5.82 | One-way Transit | 11 | 1 | 110 | 689 | 98 | Panamax | 70 | 299 | 298 | Inbound | 230 | 8.95 | 41008 | Nearshore | 32.6986 | -79.7604 | 2021-02-24 08:21:25
MAERSK INVERNESS | 566781000 | 15.8 | 5.82 | One-way Transit | 11.8 | 1 | 118 | 764 | 105 | Panamax | 71 | 298 | 297 | Inbound | 230 | 8.95 | 41008 | Nearshore | 32.7172 | -79.8005 | 2021-02-24 08:21:42
MAERSK NIJMEGEN | 477261300 | 13.8 | 5.82 | One-way Transit | 11 | 1 | 110 | 689 | 98 | Panamax | 70 | 299 | 298 | Inbound | 230 | 8.95 | 41008 | Nearshore | 32.6999 | -79.7631 | 2021-02-24 08:22:05
MAERSK INVERNESS | 566781000 | 15.7 | 5.82 | One-way Transit | 11.8 | 1 | 118 | 764 | 105 | Panamax | 71 | 298 | 297 | Inbound | 230 | 8.95 | 41008 | Nearshore | 32.7197 | -79.8062 | 2021-02-24 08:22:54
MAERSK INVERNESS | 566781000 | 15 | 5.82 | One-way Transit | 11.8 | 1 | 118 | 764 | 105 | Panamax | 71 | 299 | 298 | Inbound | 230 | 8.95 | 41008 | Nearshore | 32.7209 | -79.8087 | 2021-02-24 08:23:30
MAERSK NIJMEGEN | 477261300 | 13.8 | 5.82 | One-way Transit | 11 | 1 | 110 | 689 | 98 | Panamax | 70 | 299 | 298 | Inbound | 230 | 8.95 | 41008 | Nearshore | 32.703 | -79.7696 | 2021-02-24 08:23:44
MAERSK NIJMEGEN | 477261300 | 13.7 | 5.82 | One-way Transit | 9.8 | 0 | 98 | 689 | 98 | Panamax | 70 | 299 | 299 | Inbound | 230 | 8.95 | 41008 | Nearshore | 32.7049 | -79.7736 | 2021-02-24 08:24:44
MAERSK NIJMEGEN | 477261300 | 13.7 | 5.82 | One-way Transit | 11 | 1 | 110 | 689 | 98 | Panamax | 70 | 299 | 298 | Inbound | 230 | 8.95 | 41008 | Nearshore | 32.7067 | -79.7775 | 2021-02-24 08:25:44
MAERSK NIJMEGEN | 477261300 | 13.6 | 5.82 | One-way Transit | 11 | 1 | 110 | 689 | 98 | Panamax | 70 | 299 | 298 | Inbound | 230 | 8.95 | 41008 | Nearshore | 32.7088 | -79.782 | 2021-02-24 08:26:54
MAERSK NIJMEGEN | 477261300 | 13.7 | 5.82 | One-way Transit | 9.8 | 0 | 98 | 689 | 98 | Panamax | 70 | 298 | 298 | Inbound | 230 | 8.95 | 41008 | Nearshore | 32.7101 | -79.7846 | 2021-02-24 08:27:34
MAERSK NIJMEGEN | 477261300 | 13.7 | 5.82 | One-way Transit | 9.8 | 0 | 98 | 689 | 98 | Panamax | 70 | 297 | 297 | Inbound | 230 | 8.95 | 41008 | Nearshore | 32.7122 | -79.7894 | 2021-02-24 08:28:44
MAERSK NIJMEGEN | 477261300 | 13.8 | 5.82 | One-way Transit | 9.8 | 0 | 98 | 689 | 98 | Panamax | 70 | 298 | 298 | Inbound | 230 | 8.95 | 41008 | Nearshore | 32.7143 | -79.7941 | 2021-02-24 08:29:54
MAERSK NIJMEGEN | 477261300 | 13.9 | 5.82 | One-way Transit | 9.8 | 0 | 98 | 689 | 98 | Panamax | 70 | 297 | 297 | Inbound | 230 | 8.95 | 41008 | Nearshore | 32.7155 | -79.7968 | 2021-02-24 08:30:34
MAERSK NIJMEGEN | 477261300 | 14 | 5.82 | One-way Transit | 9.8 | 0 | 98 | 689 | 98 | Panamax | 70 | 298 | 298 | Inbound | 230 | 8.95 | 41008 | Nearshore | 32.7179 | -79.8019 | 2021-02-24 08:31:50
MAERSK NIJMEGEN | 477261300 | 14.1 | 5.82 | One-way Transit | 11 | 1 | 110 | 689 | 98 | Panamax | 70 | 299 | 298 | Inbound | 230 | 8.95 | 41008 | Nearshore | 32.7199 | -79.8063 | 2021-02-24 08:32:56
MAERSK NIJMEGEN | 477261300 | 14.1 | 5.82 | One-way Transit | 11 | 1 | 110 | 689 | 98 | Panamax | 70 | 299 | 298 | Inbound | 230 | 8.95 | 41008 | Nearshore | 32.7211 | -79.8088 | 2021-02-24 08:33:32
CMA CGM A. LINCOLN | 215125000 | 14.4 | 3.8 | One-way Transit | 22.75 | 1 | 182 | 1200 | 161 | Post-Panamax | 71 | 299 | 298 | Inbound | 219 | 4.47 | 41008 | Offshore | 32.6692 | -79.6985 | 2021-02-24 10:25:57
CMA CGM A. LINCOLN | 215125000 | 14.4 | 3.8 | One-way Transit | 20.12 | 0 | 161 | 1200 | 161 | Post-Panamax | 71 | 298 | 298 | Inbound | 219 | 4.47 | 41008 | Offshore | 32.6708 | -79.7018 | 2021-02-24 10:26:45
CMA CGM A. LINCOLN | 215125000 | 14.5 | 3.8 | One-way Transit | 20.12 | 0 | 161 | 1200 | 161 | Post-Panamax | 71 | 299 | 299 | Inbound | 219 | 4.47 | 41008 | Offshore | 32.6721 | -79.7047 | 2021-02-24 10:27:27
CMA CGM A. LINCOLN | 215125000 | 14.5 | 3.8 | One-way Transit | 20.12 | 0 | 161 | 1200 | 161 | Post-Panamax | 71 | 300 | 300 | Inbound | 219 | 4.47 | 41008 | Offshore | 32.6748 | -79.7101 | 2021-02-24 10:28:45
CMA CGM A. LINCOLN | 215125000 | 14.5 | 3.8 | One-way Transit | 20.12 | 0 | 161 | 1200 | 161 | Post-Panamax | 71 | 300 | 300 | Inbound | 219 | 4.47 | 41008 | Offshore | 32.6768 | -79.7142 | 2021-02-24 10:29:45
CMA CGM A. LINCOLN | 215125000 | 14.5 | 3.8 | One-way Transit | 20.12 | 0 | 161 | 1200 | 161 | Post-Panamax | 71 | 300 | 300 | Inbound | 219 | 4.47 | 41008 | Offshore | 32.6791 | -79.7188 | 2021-02-24 10:30:52
CMA CGM A. LINCOLN | 215125000 | 14.5 | 3.8 | One-way Transit | 22.75 | 1 | 182 | 1200 | 161 | Post-Panamax | 71 | 301 | 300 | Inbound | 219 | 4.47 | 41008 | Offshore | 32.6805 | -79.7216 | 2021-02-24 10:31:33
CMA CGM A. LINCOLN | 215125000 | 14.4 | 3.8 | One-way Transit | 20.12 | 0 | 161 | 1200 | 161 | Post-Panamax | 71 | 300 | 300 | Inbound | 219 | 4.47 | 41008 | Offshore | 32.6832 | -79.7271 | 2021-02-24 10:32:52
CMA CGM A. LINCOLN | 215125000 | 14.4 | 3.8 | One-way Transit | 22.75 | 1 | 182 | 1200 | 161 | Post-Panamax | 71 | 301 | 300 | Inbound | 219 | 4.47 | 41008 | Offshore | 32.6844 | -79.7295 | 2021-02-24 10:33:27
CMA CGM A. LINCOLN | 215125000 | 14.4 | 3.8 | One-way Transit | 22.75 | 1 | 182 | 1200 | 161 | Post-Panamax | 71 | 301 | 300 | Inbound | 219 | 4.47 | 41008 | Offshore | 32.6863 | -79.7331 | 2021-02-24 10:34:21
CMA CGM A. LINCOLN | 215125000 | 14.3 | 3.8 | One-way Transit | 22.75 | 1 | 182 | 1200 | 161 | Post-Panamax | 71 | 299 | 298 | Inbound | 219 | 4.47 | 41008 | Offshore | 32.6887 | -79.7381 | 2021-02-24 10:35:33
CMA CGM A. LINCOLN | 215125000 | 14.3 | 3.8 | One-way Transit | 22.75 | 1 | 182 | 1200 | 161 | Post-Panamax | 71 | 299 | 298 | Inbound | 219 | 4.47 | 41008 | Nearshore | 32.691 | -79.743 | 2021-02-24 10:36:45
CMA CGM A. LINCOLN | 215125000 | 14.3 | 3.8 | One-way Transit | 22.75 | 1 | 182 | 1200 | 161 | Post-Panamax | 71 | 299 | 298 | Inbound | 219 | 4.47 | 41008 | Nearshore | 32.6933 | -79.748 | 2021-02-24 10:37:57
CMA CGM A. LINCOLN | 215125000 | 14.3 | 3.8 | One-way Transit | 20.12 | 0 | 161 | 1200 | 161 | Post-Panamax | 71 | 299 | 299 | Inbound | 219 | 4.47 | 41008 | Nearshore | 32.6945 | -79.7505 | 2021-02-24 10:38:33
CMA CGM A. LINCOLN | 215125000 | 14.3 | 3.8 | One-way Transit | 22.75 | 1 | 182 | 1200 | 161 | Post-Panamax | 71 | 300 | 299 | Inbound | 219 | 4.47 | 41008 | Nearshore | 32.6964 | -79.7546 | 2021-02-24 10:39:33
CMA CGM A. LINCOLN | 215125000 | 14.3 | 3.8 | One-way Transit | 22.75 | 1 | 182 | 1200 | 161 | Post-Panamax | 71 | 301 | 300 | Inbound | 219 | 4.47 | 41008 | Nearshore | 32.6989 | -79.7595 | 2021-02-24 10:40:45
CMA CGM A. LINCOLN | 215125000 | 14.3 | 3.8 | One-way Transit | 22.75 | 1 | 182 | 1200 | 161 | Post-Panamax | 71 | 300 | 299 | Inbound | 219 | 4.47 | 41008 | Nearshore | 32.7011 | -79.764 | 2021-02-24 10:41:51
CMA CGM A. LINCOLN | 215125000 | 14.2 | 3.8 | One-way Transit | 22.75 | 1 | 182 | 1200 | 161 | Post-Panamax | 71 | 300 | 299 | Inbound | 219 | 4.47 | 41008 | Nearshore | 32.7031 | -79.7681 | 2021-02-24 10:42:51
CMA CGM A. LINCOLN | 215125000 | 14.2 | 3.8 | One-way Transit | 20.12 | 0 | 161 | 1200 | 161 | Post-Panamax | 71 | 299 | 299 | Inbound | 219 | 4.47 | 41008 | Nearshore | 32.7041 | -79.7702 | 2021-02-24 10:43:22
CMA CGM A. LINCOLN | 215125000 | 14.1 | 3.8 | One-way Transit | 22.75 | 1 | 182 | 1200 | 161 | Post-Panamax | 71 | 298 | 297 | Inbound | 219 | 4.47 | 41008 | Nearshore | 32.7072 | -79.7767 | 2021-02-24 10:44:58
CMA CGM A. LINCOLN | 215125000 | 14 | 3.8 | One-way Transit | 22.75 | 1 | 182 | 1200 | 161 | Post-Panamax | 71 | 298 | 297 | Inbound | 219 | 4.47 | 41008 | Nearshore | 32.7081 | -79.7787 | 2021-02-24 10:45:28
CMA CGM A. LINCOLN | 215125000 | 13.7 | 3.8 | One-way Transit | 22.75 | 1 | 182 | 1200 | 161 | Post-Panamax | 71 | 298 | 297 | Inbound | 219 | 4.47 | 41008 | Nearshore | 32.7105 | -79.7839 | 2021-02-24 10:46:45
CMA CGM A. LINCOLN | 215125000 | 13.8 | 3.8 | One-way Transit | 22.75 | 1 | 182 | 1200 | 161 | Post-Panamax | 71 | 298 | 297 | Inbound | 219 | 4.47 | 41008 | Nearshore | 32.7126 | -79.7888 | 2021-02-24 10:47:58
CMA CGM A. LINCOLN | 215125000 | 13.8 | 3.8 | One-way Transit | 20.12 | 0 | 161 | 1200 | 161 | Post-Panamax | 71 | 297 | 297 | Inbound | 219 | 4.47 | 41008 | Nearshore | 32.7137 | -79.7911 | 2021-02-24 10:48:33
CMA CGM A. LINCOLN | 215125000 | 14 | 3.8 | One-way Transit | 22.75 | 1 | 182 | 1200 | 161 | Post-Panamax | 71 | 298 | 297 | Inbound | 219 | 4.47 | 41008 | Nearshore | 32.7159 | -79.796 | 2021-02-24 10:49:45
CMA CGM A. LINCOLN | 215125000 | 14.1 | 3.8 | One-way Transit | 22.75 | 1 | 182 | 1200 | 161 | Post-Panamax | 71 | 297 | 296 | Inbound | 219 | 4.47 | 41008 | Nearshore | 32.7168 | -79.7981 | 2021-02-24 10:50:15
CMA CGM A. LINCOLN | 215125000 | 14.3 | 3.8 | One-way Transit | 22.75 | 1 | 182 | 1200 | 161 | Post-Panamax | 71 | 297 | 296 | Inbound | 219 | 4.47 | 41008 | Nearshore | 32.7182 | -79.8014 | 2021-02-24 10:51:03
CMA CGM A. LINCOLN | 215125000 | 14.4 | 3.8 | One-way Transit | 20.12 | 0 | 161 | 1200 | 161 | Post-Panamax | 71 | 297 | 297 | Inbound | 219 | 4.47 | 41008 | Nearshore | 32.7212 | -79.8082 | 2021-02-24 10:52:39
LAWIN ARROW | 311000235 | 11.9 | 3.8 | One-way Transit | 11.6 | 1 | 116 | 656 | 105 | Panamax | 70 | 296 | 297 | Inbound | 219 | 4.47 | 41008 | Offshore | 32.6693 | -79.6974 | 2021-02-24 11:10:52
LAWIN ARROW | 311000235 | 12.6 | 4.47 | One-way Transit | 12.8 | 2 | 128 | 656 | 105 | Panamax | 70 | 301 | 299 | Inbound | 230 | 4.47 | 41008 | Offshore | 32.6901 | -79.7406 | 2021-02-24 11:22:57
LAWIN ARROW | 311000235 | 12.6 | 4.47 | One-way Transit | 15.1 | 4 | 151 | 656 | 105 | Panamax | 70 | 302 | 298 | Inbound | 230 | 4.47 | 41008 | Nearshore | 32.6917 | -79.7436 | 2021-02-24 11:23:48
LAWIN ARROW | 311000235 | 12.5 | 4.47 | One-way Transit | 15.1 | 4 | 151 | 656 | 105 | Panamax | 70 | 300 | 296 | Inbound | 230 | 4.47 | 41008 | Nearshore | 32.6932 | -79.7465 | 2021-02-24 11:24:37
LAWIN ARROW | 311000235 | 12.5 | 4.47 | One-way Transit | 13.9 | 3 | 139 | 656 | 105 | Panamax | 70 | 298 | 295 | Inbound | 230 | 4.47 | 41008 | Nearshore | 32.6955 | -79.7513 | 2021-02-24 11:25:57
LAWIN ARROW | 311000235 | 12.5 | 4.47 | One-way Transit | 12.8 | 2 | 128 | 656 | 105 | Panamax | 70 | 298 | 296 | Inbound | 230 | 4.47 | 41008 | Nearshore | 32.6968 | -79.7543 | 2021-02-24 11:26:46
LAWIN ARROW | 311000235 | 12.6 | 4.47 | One-way Transit | 12.8 | 2 | 128 | 656 | 105 | Panamax | 70 | 298 | 296 | Inbound | 230 | 4.47 | 41008 | Nearshore | 32.6987 | -79.7586 | 2021-02-24 11:27:56
LAWIN ARROW | 311000235 | 12.6 | 4.47 | One-way Transit | 11.6 | 1 | 116 | 656 | 105 | Panamax | 70 | 298 | 297 | Inbound | 230 | 4.47 | 41008 | Nearshore | 32.6998 | -79.7611 | 2021-02-24 11:28:37
LAWIN ARROW | 311000235 | 12.6 | 4.47 | One-way Transit | 11.6 | 1 | 116 | 656 | 105 | Panamax | 70 | 300 | 299 | Inbound | 230 | 4.47 | 41008 | Nearshore | 32.7007 | -79.7628 | 2021-02-24 11:29:07
LAWIN ARROW | 311000235 | 12.6 | 4.47 | One-way Transit | 15.1 | 4 | 151 | 656 | 105 | Panamax | 70 | 302 | 298 | Inbound | 230 | 4.47 | 41008 | Nearshore | 32.7034 | -79.7682 | 2021-02-24 11:30:37
LAWIN ARROW | 311000235 | 12.6 | 4.47 | One-way Transit | 13.9 | 3 | 139 | 656 | 105 | Panamax | 70 | 300 | 297 | Inbound | 230 | 4.47 | 41008 | Nearshore | 32.7052 | -79.7717 | 2021-02-24 11:31:37
LAWIN ARROW | 311000235 | 12.4 | 4.47 | One-way Transit | 12.8 | 2 | 128 | 656 | 105 | Panamax | 70 | 299 | 297 | Inbound | 230 | 4.47 | 41008 | Nearshore | 32.7089 | -79.7796 | 2021-02-24 11:33:48
LAWIN ARROW | 311000235 | 12.4 | 4.47 | One-way Transit | 13.9 | 3 | 139 | 656 | 105 | Panamax | 70 | 299 | 296 | Inbound | 230 | 4.47 | 41008 | Nearshore | 32.7106 | -79.7832 | 2021-02-24 11:34:48
LAWIN ARROW | 311000235 | 12.4 | 4.47 | One-way Transit | 11.6 | 1 | 116 | 656 | 105 | Panamax | 70 | 300 | 299 | Inbound | 230 | 4.47 | 41008 | Nearshore | 32.7117 | -79.7856 | 2021-02-24 11:35:27
LAWIN ARROW | 311000235 | 12.4 | 4.47 | One-way Transit | 16.2 | 5 | 162 | 656 | 105 | Panamax | 70 | 298 | 293 | Inbound | 230 | 4.47 | 41008 | Nearshore | 32.7144 | -79.7908 | 2021-02-24 11:36:58
LAWIN ARROW | 311000235 | 12.3 | 4.47 | One-way Transit | 16.2 | 5 | 162 | 656 | 105 | Panamax | 70 | 297 | 292 | Inbound | 230 | 4.47 | 41008 | Nearshore | 32.7152 | -79.7926 | 2021-02-24 11:37:27
LAWIN ARROW | 311000235 | 12.5 | 4.47 | One-way Transit | 11.6 | 1 | 116 | 656 | 105 | Panamax | 70 | 295 | 294 | Inbound | 230 | 4.47 | 41008 | Nearshore | 32.7168 | -79.7969 | 2021-02-24 11:38:37
LAWIN ARROW | 311000235 | 12.6 | 4.47 | One-way Transit | 12.8 | 2 | 128 | 656 | 105 | Panamax | 70 | 297 | 295 | Inbound | 230 | 4.47 | 41008 | Nearshore | 32.7184 | -79.8006 | 2021-02-24 11:39:37
LAWIN ARROW | 311000235 | 12.7 | 4.47 | One-way Transit | 11.6 | 1 | 116 | 656 | 105 | Panamax | 70 | 296 | 295 | Inbound | 230 | 4.47 | 41008 | Nearshore | 32.7218 | -79.8088 | 2021-02-24 11:41:48
TULANE | 248265000 | 16 | 4.47 | One-way Transit | 12.5 | 1 | 125 | 751 | 112 | Panamax | 70 | 119 | 120 | Outbound | 230 | 4.47 | 41008 | Nearshore | 32.7209 | -79.8069 | 2021-02-24 12:13:50
TULANE | 248265000 | 16.1 | 4.47 | One-way Transit | 12.5 | 1 | 125 | 751 | 112 | Panamax | 70 | 119 | 120 | Outbound | 230 | 4.47 | 41008 | Nearshore | 32.7191 | -79.8032 | 2021-02-24 12:14:38
TULANE | 248265000 | 16.1 | 4.47 | One-way Transit | 13.8 | 2 | 138 | 751 | 112 | Panamax | 70 | 120 | 122 | Outbound | 230 | 4.47 | 41008 | Nearshore | 32.7176 | -79.8 | 2021-02-24 12:15:19
TULANE | 248265000 | 16 | 4.47 | One-way Transit | 13.8 | 2 | 138 | 751 | 112 | Panamax | 70 | 120 | 122 | Outbound | 230 | 4.47 | 41008 | Nearshore | 32.7144 | -79.7935 | 2021-02-24 12:16:46
TULANE | 248265000 | 16.1 | 4.47 | One-way Transit | 13.8 | 2 | 138 | 751 | 112 | Panamax | 70 | 120 | 122 | Outbound | 230 | 4.47 | 41008 | Nearshore | 32.7106 | -79.7858 | 2021-02-24 12:18:25
TULANE | 248265000 | 16.4 | 5.59 | One-way Transit | 13.8 | 2 | 138 | 751 | 112 | Panamax | 70 | 120 | 122 | Outbound | 265 | 6.71 | 41008 | Nearshore | 32.707 | -79.7783 | 2021-02-24 12:20:01
TULANE | 248265000 | 16.6 | 5.59 | One-way Transit | 13.8 | 2 | 138 | 751 | 112 | Panamax | 70 | 120 | 122 | Outbound | 265 | 6.71 | 41008 | Nearshore | 32.7028 | -79.7697 | 2021-02-24 12:21:50
TULANE | 248265000 | 16 | 5.59 | One-way Transit | 13.8 | 2 | 138 | 751 | 112 | Panamax | 70 | 120 | 122 | Outbound | 265 | 6.71 | 41008 | Nearshore | 32.7012 | -79.7664 | 2021-02-24 12:22:32
TULANE | 248265000 | 15.3 | 5.59 | One-way Transit | 13.8 | 2 | 138 | 751 | 112 | Panamax | 70 | 120 | 122 | Outbound | 265 | 6.71 | 41008 | Nearshore | 32.699 | -79.762 | 2021-02-24 12:23:32
TULANE | 248265000 | 14.6 | 5.59 | One-way Transit | 12.5 | 1 | 125 | 751 | 112 | Panamax | 70 | 118 | 119 | Outbound | 265 | 6.71 | 41008 | Nearshore | 32.6964 | -79.7564 | 2021-02-24 12:24:50
TULANE | 248265000 | 14.2 | 5.59 | One-way Transit | 12.5 | 1 | 125 | 751 | 112 | Panamax | 70 | 118 | 119 | Outbound | 265 | 6.71 | 41008 | Nearshore | 32.6953 | -79.7539 | 2021-02-24 12:25:26
TULANE | 248265000 | 13.8 | 5.59 | One-way Transit | 13.8 | 2 | 138 | 751 | 112 | Panamax | 70 | 118 | 120 | Outbound | 265 | 6.71 | 41008 | Nearshore | 32.6929 | -79.7486 | 2021-02-24 12:26:44
TULANE | 248265000 | 13.7 | 5.59 | One-way Transit | 13.8 | 2 | 138 | 751 | 112 | Panamax | 70 | 118 | 120 | Outbound | 265 | 6.71 | 41008 | Nearshore | 32.692 | -79.7466 | 2021-02-24 12:27:14
MSC BOSPHORUS | 209470000 | 13.9 | 7.16 | One-way Transit | 16.38 | 0 | 131 | 984 | 131 | Post-Panamax | 71 | 300 | 300 | Inbound | 243 | 8.95 | 41008 | Offshore | 32.6678 | -79.6953 | 2021-02-24 13:37:44
MSC BOSPHORUS | 209470000 | 13.9 | 7.16 | One-way Transit | 16.38 | 0 | 131 | 984 | 131 | Post-Panamax | 71 | 300 | 300 | Inbound | 243 | 8.95 | 41008 | Offshore | 32.6691 | -79.698 | 2021-02-24 13:38:25
MSC BOSPHORUS | 209470000 | 13.9 | 7.16 | One-way Transit | 16.38 | 0 | 131 | 984 | 131 | Post-Panamax | 71 | 300 | 300 | Inbound | 243 | 8.95 | 41008 | Offshore | 32.6717 | -79.7033 | 2021-02-24 13:39:45
MSC BOSPHORUS | 209470000 | 13.9 | 7.16 | One-way Transit | 16.38 | 0 | 131 | 984 | 131 | Post-Panamax | 71 | 300 | 300 | Inbound | 243 | 8.95 | 41008 | Offshore | 32.6737 | -79.7072 | 2021-02-24 13:40:45
MSC BOSPHORUS | 209470000 | 13.9 | 7.16 | One-way Transit | 16.38 | 0 | 131 | 984 | 131 | Post-Panamax | 71 | 300 | 300 | Inbound | 243 | 8.95 | 41008 | Offshore | 32.6759 | -79.7118 | 2021-02-24 13:41:54
MSC BOSPHORUS | 209470000 | 14 | 7.16 | One-way Transit | 16.38 | 0 | 131 | 984 | 131 | Post-Panamax | 71 | 300 | 300 | Inbound | 243 | 8.95 | 41008 | Offshore | 32.6771 | -79.7142 | 2021-02-24 13:42:30
MSC BOSPHORUS | 209470000 | 14 | 7.16 | One-way Transit | 16.38 | 0 | 131 | 984 | 131 | Post-Panamax | 71 | 299 | 299 | Inbound | 243 | 8.95 | 41008 | Offshore | 32.6795 | -79.719 | 2021-02-24 13:43:42
MSC BOSPHORUS | 209470000 | 14 | 7.16 | One-way Transit | 16.38 | 0 | 131 | 984 | 131 | Post-Panamax | 71 | 299 | 299 | Inbound | 243 | 8.95 | 41008 | Offshore | 32.6816 | -79.7234 | 2021-02-24 13:44:48
MSC BOSPHORUS | 209470000 | 13.9 | 7.16 | One-way Transit | 16.38 | 0 | 131 | 984 | 131 | Post-Panamax | 71 | 299 | 299 | Inbound | 243 | 8.95 | 41008 | Offshore | 32.6835 | -79.7274 | 2021-02-24 13:45:48
MSC BOSPHORUS | 209470000 | 13.9 | 7.16 | One-way Transit | 18.5 | 1 | 148 | 984 | 131 | Post-Panamax | 71 | 300 | 299 | Inbound | 243 | 8.95 | 41008 | Offshore | 32.6858 | -79.7322 | 2021-02-24 13:47:00
MSC BOSPHORUS | 209470000 | 14 | 7.16 | One-way Transit | 16.38 | 0 | 131 | 984 | 131 | Post-Panamax | 71 | 299 | 299 | Inbound | 243 | 8.95 | 41008 | Offshore | 32.6868 | -79.7342 | 2021-02-24 13:47:30
MSC BOSPHORUS | 209470000 | 14.1 | 7.16 | One-way Transit | 16.38 | 0 | 131 | 984 | 131 | Post-Panamax | 71 | 299 | 299 | Inbound | 243 | 8.95 | 41008 | Offshore | 32.6891 | -79.739 | 2021-02-24 13:48:42
MSC BOSPHORUS | 209470000 | 14 | 7.16 | One-way Transit | 18.5 | 1 | 148 | 984 | 131 | Post-Panamax | 71 | 300 | 299 | Inbound | 243 | 8.95 | 41008 | Nearshore | 32.6915 | -79.7439 | 2021-02-24 13:49:55
MSC BOSPHORUS | 209470000 | 14 | 7.16 | One-way Transit | 16.38 | 0 | 131 | 984 | 131 | Post-Panamax | 71 | 299 | 299 | Inbound | 243 | 8.95 | 41008 | Nearshore | 32.6926 | -79.7463 | 2021-02-24 13:50:30
MSC BOSPHORUS | 209470000 | 13.9 | 7.16 | One-way Transit | 18.5 | 1 | 148 | 984 | 131 | Post-Panamax | 71 | 300 | 299 | Inbound | 243 | 8.95 | 41008 | Nearshore | 32.6947 | -79.7506 | 2021-02-24 13:51:36
MSC BOSPHORUS | 209470000 | 13.8 | 7.16 | One-way Transit | 18.5 | 1 | 148 | 984 | 131 | Post-Panamax | 71 | 300 | 299 | Inbound | 243 | 8.95 | 41008 | Nearshore | 32.6968 | -79.755 | 2021-02-24 13:52:42
MSC BOSPHORUS | 209470000 | 13.7 | 7.16 | One-way Transit | 20.62 | 2 | 165 | 984 | 131 | Post-Panamax | 71 | 300 | 298 | Inbound | 243 | 8.95 | 41008 | Nearshore | 32.6991 | -79.7598 | 2021-02-24 13:53:54
MSC BOSPHORUS | 209470000 | 13.5 | 7.16 | One-way Transit | 18.5 | 1 | 148 | 984 | 131 | Post-Panamax | 71 | 299 | 298 | Inbound | 243 | 8.95 | 41008 | Nearshore | 32.7009 | -79.7637 | 2021-02-24 13:54:55
MSC BOSPHORUS | 209470000 | 13.5 | 7.16 | One-way Transit | 16.38 | 0 | 131 | 984 | 131 | Post-Panamax | 71 | 298 | 298 | Inbound | 243 | 8.95 | 41008 | Nearshore | 32.7019 | -79.7657 | 2021-02-24 13:55:25
MSC BOSPHORUS | 209470000 | 13.3 | 7.16 | One-way Transit | 16.38 | 0 | 131 | 984 | 131 | Post-Panamax | 71 | 298 | 298 | Inbound | 243 | 8.95 | 41008 | Nearshore | 32.704 | -79.7702 | 2021-02-24 13:56:34
MSC BOSPHORUS | 209470000 | 13.2 | 7.16 | One-way Transit | 16.38 | 0 | 131 | 984 | 131 | Post-Panamax | 71 | 298 | 298 | Inbound | 243 | 8.95 | 41008 | Nearshore | 32.706 | -79.7746 | 2021-02-24 13:57:44
MSC BOSPHORUS | 209470000 | 12.7 | 7.16 | One-way Transit | 16.38 | 0 | 131 | 984 | 131 | Post-Panamax | 71 | 298 | 298 | Inbound | 243 | 8.95 | 41008 | Nearshore | 32.708 | -79.7791 | 2021-02-24 13:58:55
MSC BOSPHORUS | 209470000 | 12.3 | 7.16 | One-way Transit | 16.38 | 0 | 131 | 984 | 131 | Post-Panamax | 71 | 298 | 298 | Inbound | 243 | 8.95 | 41008 | Nearshore | 32.7091 | -79.7815 | 2021-02-24 13:59:34
MSC BOSPHORUS | 209470000 | 12.1 | 7.16 | One-way Transit | 16.38 | 0 | 131 | 984 | 131 | Post-Panamax | 71 | 298 | 298 | Inbound | 243 | 8.95 | 41008 | Nearshore | 32.711 | -79.7856 | 2021-02-24 14:00:43
MSC BOSPHORUS | 209470000 | 11.8 | 7.16 | One-way Transit | 16.38 | 0 | 131 | 984 | 131 | Post-Panamax | 71 | 299 | 299 | Inbound | 243 | 8.95 | 41008 | Nearshore | 32.7128 | -79.7898 | 2021-02-24 14:01:55
MSC BOSPHORUS | 209470000 | 11.6 | 7.16 | One-way Transit | 16.38 | 0 | 131 | 984 | 131 | Post-Panamax | 71 | 298 | 298 | Inbound | 243 | 8.95 | 41008 | Nearshore | 32.7139 | -79.792 | 2021-02-24 14:02:35
MSC BOSPHORUS | 209470000 | 11.4 | 7.16 | One-way Transit | 16.38 | 0 | 131 | 984 | 131 | Post-Panamax | 71 | 298 | 298 | Inbound | 243 | 8.95 | 41008 | Nearshore | 32.7158 | -79.7965 | 2021-02-24 14:03:55
MSC BOSPHORUS | 209470000 | 11.3 | 7.16 | One-way Transit | 18.5 | 1 | 148 | 984 | 131 | Post-Panamax | 71 | 297 | 298 | Inbound | 243 | 8.95 | 41008 | Nearshore | 32.7173 | -79.7999 | 2021-02-24 14:04:55
MSC BOSPHORUS | 209470000 | 11.2 | 7.16 | One-way Transit | 18.5 | 1 | 148 | 984 | 131 | Post-Panamax | 71 | 297 | 298 | Inbound | 243 | 8.95 | 41008 | Nearshore | 32.718 | -79.8015 | 2021-02-24 14:05:24
MSC BOSPHORUS | 209470000 | 10.8 | 7.16 | One-way Transit | 18.5 | 1 | 148 | 984 | 131 | Post-Panamax | 71 | 298 | 299 | Inbound | 243 | 8.95 | 41008 | Nearshore | 32.7197 | -79.8053 | 2021-02-24 14:06:35
MSC BOSPHORUS | 209470000 | 10.2 | 7.16 | One-way Transit | 20.62 | 2 | 165 | 984 | 131 | Post-Panamax | 71 | 298 | 300 | Inbound | 243 | 8.95 | 41008 | Nearshore | 32.7224 | -79.8113 | 2021-02-24 14:08:35
MAERSK NIJMEGEN | 477261300 | 14.2 | 4.47 | Two-way Transit | 26.8 | 3 | 134 | 689 | 98 | Panamax | 70 | 116 | 119 | Outbound | 209 | 6.71 | 41008 | Nearshore | 32.7226 | -79.8092 | 2021-02-24 17:08:27
MAERSK NIJMEGEN | 477261300 | 14.2 | 4.47 | Two-way Transit | 22 | 1 | 110 | 689 | 98 | Panamax | 70 | 120 | 121 | Outbound | 209 | 6.71 | 41008 | Nearshore | 32.7196 | -79.8029 | 2021-02-24 17:09:57
MAERSK NIJMEGEN | 477261300 | 14.1 | 4.47 | Two-way Transit | 19.6 | 0 | 98 | 689 | 98 | Panamax | 70 | 120 | 120 | Outbound | 209 | 6.71 | 41008 | Nearshore | 32.7175 | -79.7989 | 2021-02-24 17:10:58
MAERSK NIJMEGEN | 477261300 | 14 | 4.47 | Two-way Transit | 19.6 | 0 | 98 | 689 | 98 | Panamax | 70 | 119 | 119 | Outbound | 209 | 6.71 | 41008 | Nearshore | 32.7161 | -79.7958 | 2021-02-24 17:11:45
MAERSK NIJMEGEN | 477261300 | 13.9 | 4.47 | Two-way Transit | 24.4 | 2 | 122 | 689 | 98 | Panamax | 70 | 118 | 120 | Outbound | 209 | 6.71 | 41008 | Nearshore | 32.7152 | -79.7938 | 2021-02-24 17:12:16
MAERSK NIJMEGEN | 477261300 | 14 | 4.47 | Two-way Transit | 24.4 | 2 | 122 | 689 | 98 | Panamax | 70 | 118 | 120 | Outbound | 209 | 6.71 | 41008 | Nearshore | 32.7126 | -79.7883 | 2021-02-24 17:13:34
MAERSK NIJMEGEN | 477261300 | 14 | 4.47 | Two-way Transit | 24.4 | 2 | 122 | 689 | 98 | Panamax | 70 | 118 | 120 | Outbound | 209 | 6.71 | 41008 | Nearshore | 32.7108 | -79.7844 | 2021-02-24 17:14:34
MAERSK NIJMEGEN | 477261300 | 14.1 | 4.47 | Two-way Transit | 24.4 | 2 | 122 | 689 | 98 | Panamax | 70 | 122 | 124 | Outbound | 209 | 6.71 | 41008 | Nearshore | 32.7082 | -79.7793 | 2021-02-24 17:15:51
MAERSK NIJMEGEN | 477261300 | 14.2 | 4.47 | Two-way Transit | 24.4 | 2 | 122 | 689 | 98 | Panamax | 70 | 123 | 125 | Outbound | 209 | 6.71 | 41008 | Nearshore | 32.707 | -79.7773 | 2021-02-24 17:16:22
MAERSK NIJMEGEN | 477261300 | 14.1 | 4.47 | Two-way Transit | 24.4 | 2 | 122 | 689 | 98 | Panamax | 70 | 123 | 125 | Outbound | 209 | 6.71 | 41008 | Nearshore | 32.7042 | -79.7724 | 2021-02-24 17:17:40
MAERSK NIJMEGEN | 477261300 | 14 | 4.47 | Two-way Transit | 24.4 | 2 | 122 | 689 | 98 | Panamax | 70 | 124 | 122 | Outbound | 209 | 6.71 | 41008 | Nearshore | 32.702 | -79.7685 | 2021-02-24 17:18:40
MAERSK NIJMEGEN | 477261300 | 13.9 | 4.47 | Two-way Transit | 22 | 1 | 110 | 689 | 98 | Panamax | 70 | 120 | 121 | Outbound | 209 | 6.71 | 41008 | Nearshore | 32.6999 | -79.7644 | 2021-02-24 17:19:40
MAERSK NIJMEGEN | 477261300 | 13.9 | 2.68 | Two-way Transit | 22 | 1 | 110 | 689 | 98 | Panamax | 70 | 120 | 121 | Outbound | 206 | 6.71 | 41008 | Nearshore | 32.6978 | -79.7601 | 2021-02-24 17:20:46
MAERSK NIJMEGEN | 477261300 | 14 | 2.68 | Two-way Transit | 19.6 | 0 | 98 | 689 | 98 | Panamax | 70 | 120 | 120 | Outbound | 206 | 6.71 | 41008 | Nearshore | 32.6954 | -79.7554 | 2021-02-24 17:21:58
MAERSK NIJMEGEN | 477261300 | 13.9 | 2.68 | Two-way Transit | 22 | 1 | 110 | 689 | 98 | Panamax | 70 | 119 | 120 | Outbound | 206 | 6.71 | 41008 | Nearshore | 32.6945 | -79.7533 | 2021-02-24 17:22:28
MAERSK NIJMEGEN | 477261300 | 14 | 2.68 | Two-way Transit | 22 | 1 | 110 | 689 | 98 | Panamax | 70 | 119 | 120 | Outbound | 206 | 6.71 | 41008 | Nearshore | 32.6922 | -79.7485 | 2021-02-24 17:23:39
MAERSK NIJMEGEN | 477261300 | 13.9 | 2.68 | Two-way Transit | 24.4 | 2 | 122 | 689 | 98 | Panamax | 70 | 118 | 120 | Outbound | 206 | 6.71 | 41008 | Nearshore | 32.6903 | -79.7445 | 2021-02-24 17:24:39
MAERSK NIJMEGEN | 477261300 | 14 | 2.68 | Two-way Transit | 22 | 1 | 110 | 689 | 98 | Panamax | 70 | 119 | 120 | Outbound | 206 | 6.71 | 41008 | Offshore | 32.688 | -79.7397 | 2021-02-24 17:25:52
MAERSK NIJMEGEN | 477261300 | 14 | 2.68 | Two-way Transit | 26.8 | 3 | 134 | 689 | 98 | Panamax | 70 | 118 | 121 | Outbound | 206 | 6.71 | 41008 | Offshore | 32.6867 | -79.7368 | 2021-02-24 17:26:34
MAERSK NIJMEGEN | 477261300 | 14 | 2.68 | Two-way Transit | 24.4 | 2 | 122 | 689 | 98 | Panamax | 70 | 118 | 120 | Outbound | 206 | 6.71 | 41008 | Offshore | 32.6856 | -79.7344 | 2021-02-24 17:27:10
MAERSK NIJMEGEN | 477261300 | 13.9 | 2.68 | Two-way Transit | 26.8 | 3 | 134 | 689 | 98 | Panamax | 70 | 118 | 121 | Outbound | 206 | 6.71 | 41008 | Offshore | 32.6822 | -79.7273 | 2021-02-24 17:28:57
MAERSK NIJMEGEN | 477261300 | 13.9 | 2.68 | Two-way Transit | 24.4 | 2 | 122 | 689 | 98 | Panamax | 70 | 119 | 121 | Outbound | 206 | 6.71 | 41008 | Offshore | 32.6808 | -79.7243 | 2021-02-24 17:29:40
MAERSK NIJMEGEN | 477261300 | 13.9 | 2.68 | Two-way Transit | 22 | 1 | 110 | 689 | 98 | Panamax | 70 | 121 | 122 | Outbound | 206 | 6.71 | 41008 | Offshore | 32.6782 | -79.7192 | 2021-02-24 17:30:58
ZHEN HUA 27 | 477201900 | 11.3 | 2.68 | Two-way Transit | 31.4 | 1 | 157 | 768 | 144 | Panamax | 90 | 299 | 298 | Inbound | 206 | 6.71 | 41008 | Offshore | 32.6743 | -79.7072 | 2021-02-24 17:31:01
MAERSK NIJMEGEN | 477261300 | 13.9 | 2.68 | Two-way Transit | 19.6 | 0 | 98 | 689 | 98 | Panamax | 70 | 120 | 120 | Outbound | 206 | 6.71 | 41008 | Offshore | 32.6772 | -79.7173 | 2021-02-24 17:31:28
ZHEN HUA 27 | 477201900 | 11.3 | 2.68 | Two-way Transit | 31.4 | 1 | 157 | 768 | 144 | Panamax | 90 | 300 | 299 | Inbound | 206 | 6.71 | 41008 | Offshore | 32.675 | -79.7089 | 2021-02-24 17:31:31
MAERSK NIJMEGEN | 477261300 | 13.9 | 2.68 | One-way Transit | 12.2 | 2 | 122 | 689 | 98 | Panamax | 70 | 118 | 120 | Outbound | 206 | 6.71 | 41008 | Offshore | 32.6752 | -79.7129 | 2021-02-24 17:32:34
MAERSK NIJMEGEN | 477261300 | 13.5 | 2.68 | One-way Transit | 9.8 | 0 | 98 | 689 | 98 | Panamax | 70 | 118 | 118 | Outbound | 206 | 6.71 | 41008 | Offshore | 32.6728 | -79.7078 | 2021-02-24 17:33:51
ZHEN HUA 27 | 477201900 | 11.3 | 2.68 | One-way Transit | 17.1 | 2 | 171 | 768 | 144 | Panamax | 90 | 297 | 295 | Inbound | 206 | 6.71 | 41008 | Offshore | 32.6791 | -79.7177 | 2021-02-24 17:34:11
MAERSK NIJMEGEN | 477261300 | 12.3 | 2.68 | One-way Transit | 11 | 1 | 110 | 689 | 98 | Panamax | 70 | 117 | 118 | Outbound | 206 | 6.71 | 41008 | Offshore | 32.671 | -79.7036 | 2021-02-24 17:35:00
MAERSK NIJMEGEN | 477261300 | 10.4 | 2.68 | One-way Transit | 13.4 | 3 | 134 | 689 | 98 | Panamax | 70 | 116 | 119 | Outbound | 206 | 6.71 | 41008 | Offshore | 32.6687 | -79.6982 | 2021-02-24 17:36:40
MAERSK NIJMEGEN | 477261300 | 9.5 | 2.68 | One-way Transit | 14.6 | 4 | 146 | 689 | 98 | Panamax | 70 | 118 | 122 | Outbound | 206 | 6.71 | 41008 | Offshore | 32.6676 | -79.6959 | 2021-02-24 17:37:29
ZHEN HUA 27 | 477201900 | 11.4 | 2.68 | One-way Transit | 15.7 | 1 | 157 | 768 | 144 | Panamax | 90 | 301 | 300 | Inbound | 206 | 6.71 | 41008 | Offshore | 32.6894 | -79.7406 | 2021-02-24 17:41:10
ZHEN HUA 27 | 477201900 | 11.4 | 2.68 | One-way Transit | 18.4 | 3 | 184 | 768 | 144 | Panamax | 90 | 302 | 299 | Inbound | 206 | 6.71 | 41008 | Nearshore | 32.6919 | -79.7457 | 2021-02-24 17:42:42
ZHEN HUA 27 | 477201900 | 11.4 | 2.68 | One-way Transit | 14.4 | 0 | 144 | 768 | 144 | Panamax | 90 | 299 | 299 | Inbound | 206 | 6.71 | 41008 | Nearshore | 32.695 | -79.7521 | 2021-02-24 17:44:42
ZHEN HUA 27 | 477201900 | 11.5 | 2.68 | One-way Transit | 15.7 | 1 | 157 | 768 | 144 | Panamax | 90 | 299 | 298 | Inbound | 206 | 6.71 | 41008 | Nearshore | 32.6965 | -79.7554 | 2021-02-24 17:45:42
ZHEN HUA 27 | 477201900 | 11.5 | 2.68 | One-way Transit | 14.4 | 0 | 144 | 768 | 144 | Panamax | 90 | 299 | 299 | Inbound | 206 | 6.71 | 41008 | Nearshore | 32.6976 | -79.7575 | 2021-02-24 17:46:21
ZHEN HUA 27 | 477201900 | 11.5 | 2.68 | One-way Transit | 17.1 | 2 | 171 | 768 | 144 | Panamax | 90 | 298 | 300 | Inbound | 206 | 6.71 | 41008 | Nearshore | 32.7001 | -79.763 | 2021-02-24 17:48:03
ZHEN HUA 27 | 477201900 | 11.5 | 2.68 | One-way Transit | 15.7 | 1 | 157 | 768 | 144 | Panamax | 90 | 300 | 299 | Inbound | 206 | 6.71 | 41008 | Nearshore | 32.7041 | -79.7714 | 2021-02-24 17:50:31
ZHEN HUA 27 | 477201900 | 11.5 | 2.68 | One-way Transit | 14.4 | 0 | 144 | 768 | 144 | Panamax | 90 | 297 | 297 | Inbound | 206 | 6.71 | 41008 | Nearshore | 32.7059 | -79.7753 | 2021-02-24 17:51:41
ZHEN HUA 27 | 477201900 | 11.5 | 2.68 | One-way Transit | 15.7 | 1 | 157 | 768 | 144 | Panamax | 90 | 298 | 297 | Inbound | 206 | 6.71 | 41008 | Nearshore | 32.7066 | -79.7771 | 2021-02-24 17:52:12
ZHEN HUA 27 | 477201900 | 11.4 | 2.68 | One-way Transit | 15.7 | 1 | 157 | 768 | 144 | Panamax | 90 | 296 | 297 | Inbound | 206 | 6.71 | 41008 | Nearshore | 32.7081 | -79.7804 | 2021-02-24 17:53:12
ZHEN HUA 27 | 477201900 | 11.4 | 2.68 | One-way Transit | 14.4 | 0 | 144 | 768 | 144 | Panamax | 90 | 297 | 297 | Inbound | 206 | 6.71 | 41008 | Nearshore | 32.7104 | -79.7859 | 2021-02-24 17:54:52
ZHEN HUA 27 | 477201900 | 11.4 | 2.68 | One-way Transit | 14.4 | 0 | 144 | 768 | 144 | Panamax | 90 | 298 | 298 | Inbound | 206 | 6.71 | 41008 | Nearshore | 32.7119 | -79.7893 | 2021-02-24 17:55:52
ZHEN HUA 27 | 477201900 | 11.4 | 2.68 | One-way Transit | 15.7 | 1 | 157 | 768 | 144 | Panamax | 90 | 299 | 300 | Inbound | 206 | 6.71 | 41008 | Nearshore | 32.7134 | -79.7926 | 2021-02-24 17:56:52
ZHEN HUA 27 | 477201900 | 11.4 | 2.68 | One-way Transit | 14.4 | 0 | 144 | 768 | 144 | Panamax | 90 | 299 | 299 | Inbound | 206 | 6.71 | 41008 | Nearshore | 32.715 | -79.796 | 2021-02-24 17:57:52
ZHEN HUA 27 | 477201900 | 11.5 | 2.68 | One-way Transit | 14.4 | 0 | 144 | 768 | 144 | Panamax | 90 | 299 | 299 | Inbound | 206 | 6.71 | 41008 | Nearshore | 32.716 | -79.7981 | 2021-02-24 17:58:31
ZHEN HUA 27 | 477201900 | 11.6 | 2.68 | One-way Transit | 17.1 | 2 | 171 | 768 | 144 | Panamax | 90 | 298 | 300 | Inbound | 206 | 6.71 | 41008 | Nearshore | 32.7175 | -79.8013 | 2021-02-24 17:59:31
ZHEN HUA 27 | 477201900 | 11.6 | 2.68 | One-way Transit | 14.4 | 0 | 144 | 768 | 144 | Panamax | 90 | 300 | 300 | Inbound | 206 | 6.71 | 41008 | Nearshore | 32.7199 | -79.8064 | 2021-02-24 18:01:01
ZHEN HUA 27 | 477201900 | 11.6 | 2.68 | One-way Transit | 14.4 | 0 | 144 | 768 | 144 | Panamax | 90 | 299 | 299 | Inbound | 206 | 6.71 | 41008 | Nearshore | 32.7207 | -79.8081 | 2021-02-24 18:01:31
ZHEN HUA 27 | 477201900 | 11.7 | 2.68 | One-way Transit | 14.4 | 0 | 144 | 768 | 144 | Panamax | 90 | 299 | 299 | Inbound | 206 | 6.71 | 41008 | Nearshore | 32.7222 | -79.8114 | 2021-02-24 18:02:31
MAERSK SENTOSA | 369246000 | 16.6 | 6.04 | Two-way Transit | 37.25 | 1 | 149 | 1046 | 131 | Post-Panamax | 70 | 301 | 300 | Inbound | 141 | 8.95 | 41008 | Offshore | 32.6732 | -79.7073 | 2021-02-24 23:35:52
MAERSK SENTOSA | 369246000 | 16.7 | 6.04 | Two-way Transit | 37.25 | 1 | 149 | 1046 | 131 | Post-Panamax | 70 | 301 | 300 | Inbound | 141 | 8.95 | 41008 | Offshore | 32.6758 | -79.7125 | 2021-02-24 23:36:59
MAERSK SENTOSA | 369246000 | 16.7 | 6.04 | Two-way Transit | 37.25 | 1 | 149 | 1046 | 131 | Post-Panamax | 70 | 301 | 300 | Inbound | 141 | 8.95 | 41008 | Offshore | 32.677 | -79.7148 | 2021-02-24 23:37:31
MAERSK SENTOSA | 369246000 | 16.7 | 6.04 | Two-way Transit | 37.25 | 1 | 149 | 1046 | 131 | Post-Panamax | 70 | 301 | 300 | Inbound | 141 | 8.95 | 41008 | Offshore | 32.6798 | -79.7205 | 2021-02-24 23:38:41
MAERSK SENTOSA | 369246000 | 15.2 | 6.04 | Two-way Transit | 41.75 | 2 | 167 | 1046 | 131 | Post-Panamax | 70 | 302 | 300 | Inbound | 141 | 8.95 | 41008 | Offshore | 32.6852 | -79.7308 | 2021-02-24 23:40:59
MAERSK SENTOSA | 369246000 | 14.4 | 6.04 | Two-way Transit | 55.5 | 5 | 222 | 1046 | 131 | Post-Panamax | 70 | 303 | 298 | Inbound | 141 | 8.95 | 41008 | Offshore | 32.689 | -79.7382 | 2021-02-24 23:42:47
MAERSK SENTOSA | 369246000 | 13.8 | 6.04 | Two-way Transit | 37.25 | 1 | 149 | 1046 | 131 | Post-Panamax | 70 | 299 | 298 | Inbound | 141 | 8.95 | 41008 | Nearshore | 32.6912 | -79.743 | 2021-02-24 23:43:58
MAERSK SENTOSA | 369246000 | 13.6 | 6.04 | Two-way Transit | 37.25 | 1 | 149 | 1046 | 131 | Post-Panamax | 70 | 299 | 298 | Inbound | 141 | 8.95 | 41008 | Nearshore | 32.6922 | -79.745 | 2021-02-24 23:44:28
MAERSK SENTOSA | 369246000 | 13.6 | 6.04 | Two-way Transit | 41.75 | 2 | 167 | 1046 | 131 | Post-Panamax | 70 | 299 | 297 | Inbound | 141 | 8.95 | 41008 | Nearshore | 32.6942 | -79.7493 | 2021-02-24 23:45:35
MAERSK SENTOSA | 369246000 | 13.5 | 6.04 | Two-way Transit | 41.75 | 2 | 167 | 1046 | 131 | Post-Panamax | 70 | 300 | 298 | Inbound | 141 | 8.95 | 41008 | Nearshore | 32.6962 | -79.7535 | 2021-02-24 23:46:41
MAERSK SENTOSA | 369246000 | 13.2 | 6.04 | Two-way Transit | 37.25 | 1 | 149 | 1046 | 131 | Post-Panamax | 70 | 299 | 298 | Inbound | 141 | 8.95 | 41008 | Nearshore | 32.6982 | -79.7578 | 2021-02-24 23:47:46
MAERSK SENTOSA | 369246000 | 13 | 6.04 | Two-way Transit | 37.25 | 1 | 149 | 1046 | 131 | Post-Panamax | 70 | 299 | 298 | Inbound | 141 | 8.95 | 41008 | Nearshore | 32.7002 | -79.7622 | 2021-02-24 23:48:56
MAERSK SENTOSA | 369246000 | 13 | 6.04 | Two-way Transit | 32.75 | 0 | 131 | 1046 | 131 | Post-Panamax | 70 | 298 | 298 | Inbound | 141 | 8.95 | 41008 | Nearshore | 32.7013 | -79.7647 | 2021-02-24 23:49:36
MAERSK SENTOSA | 369246000 | 12.8 | 6.04 | Two-way Transit | 32.75 | 0 | 131 | 1046 | 131 | Post-Panamax | 70 | 298 | 298 | Inbound | 141 | 8.95 | 41008 | Nearshore | 32.7033 | -79.769 | 2021-02-24 23:50:46
MAERSK SENTOSA | 369246000 | 12.8 | 6.04 | Two-way Transit | 37.25 | 1 | 149 | 1046 | 131 | Post-Panamax | 70 | 300 | 299 | Inbound | 141 | 8.95 | 41008 | Nearshore | 32.7043 | -79.7708 | 2021-02-24 23:51:17
MAERSK SENTOSA | 369246000 | 12.8 | 6.04 | Two-way Transit | 37.25 | 1 | 149 | 1046 | 131 | Post-Panamax | 70 | 300 | 299 | Inbound | 141 | 8.95 | 41008 | Nearshore | 32.7068 | -79.7763 | 2021-02-24 23:52:46
MAERSK SENTOSA | 369246000 | 12.6 | 6.04 | Two-way Transit | 41.75 | 2 | 167 | 1046 | 131 | Post-Panamax | 70 | 300 | 298 | Inbound | 141 | 8.95 | 41008 | Nearshore | 32.7087 | -79.78 | 2021-02-24 23:53:47
MAERSK SENTOSA | 369246000 | 12.3 | 6.04 | Two-way Transit | 37.25 | 1 | 149 | 1046 | 131 | Post-Panamax | 70 | 299 | 298 | Inbound | 141 | 8.95 | 41008 | Nearshore | 32.7105 | -79.7835 | 2021-02-24 23:54:47
MAERSK SENTOSA | 369246000 | 12.5 | 6.04 | Two-way Transit | 37.25 | 1 | 149 | 1046 | 131 | Post-Panamax | 70 | 299 | 298 | Inbound | 141 | 8.95 | 41008 | Nearshore | 32.7117 | -79.786 | 2021-02-24 23:55:26
MAERSK SENTOSA | 369246000 | 12.5 | 6.04 | Two-way Transit | 32.75 | 0 | 131 | 1046 | 131 | Post-Panamax | 70 | 299 | 299 | Inbound | 141 | 8.95 | 41008 | Nearshore | 32.7135 | -79.79 | 2021-02-24 23:56:36
MAERSK SENTOSA | 369246000 | 12.6 | 6.04 | Two-way Transit | 32.75 | 0 | 131 | 1046 | 131 | Post-Panamax | 70 | 300 | 300 | Inbound | 141 | 8.95 | 41008 | Nearshore | 32.7153 | -79.7937 | 2021-02-24 23:57:36
LAWIN ARROW | 311000235 | 13.1 | 6.04 | Two-way Transit | 25.6 | 2 | 128 | 656 | 105 | Panamax | 70 | 116 | 118 | Outbound | 141 | 8.95 | 41008 | Nearshore | 32.7211 | -79.8088 | 2021-02-24 23:57:51
LAWIN ARROW | 311000235 | 13.1 | 6.04 | Two-way Transit | 30.2 | 4 | 151 | 656 | 105 | Panamax | 70 | 117 | 121 | Outbound | 141 | 8.95 | 41008 | Nearshore | 32.7203 | -79.8068 | 2021-02-24 23:58:21
MAERSK SENTOSA | 369246000 | 12.5 | 6.04 | Two-way Transit | 37.25 | 1 | 149 | 1046 | 131 | Post-Panamax | 70 | 301 | 300 | Inbound | 141 | 8.95 | 41008 | Nearshore | 32.7172 | -79.7972 | 2021-02-24 23:58:36
LAWIN ARROW | 311000235 | 13.1 | 6.04 | Two-way Transit | 23.2 | 1 | 116 | 656 | 105 | Panamax | 70 | 120 | 121 | Outbound | 141 | 8.95 | 41008 | Nearshore | 32.7188 | -79.8038 | 2021-02-24 23:59:09
MAERSK SENTOSA | 369246000 | 12.6 | 6.04 | Two-way Transit | 37.25 | 1 | 149 | 1046 | 131 | Post-Panamax | 70 | 299 | 298 | Inbound | 141 | 8.95 | 41008 | Nearshore | 32.7188 | -79.8007 | 2021-02-24 23:59:36
CHARLESTON EXPRESS | 367168640 | 12.8 | 20.13 | One-way Transit | 17.4 | 5 | 174 | 797 | 105 | Panamax | 0 | 116 | 121 | Outbound | 270 | 24.61 | 41004 | Nearshore | 32.7233 | -79.8098 | 2021-02-23 07:35:34
CHARLESTON EXPRESS | 367168640 | 13.1 | 20.13 | One-way Transit | 13.3 | 2 | 133 | 797 | 105 | Panamax | 0 | 122 | 124 | Outbound | 270 | 24.61 | 41004 | Nearshore | 32.7196 | -79.8025 | 2021-02-23 07:37:34
CHARLESTON EXPRESS | 367168640 | 13.3 | 20.13 | One-way Transit | 13.3 | 2 | 133 | 797 | 105 | Panamax | 0 | 122 | 124 | Outbound | 270 | 24.61 | 41004 | Nearshore | 32.7173 | -79.7982 | 2021-02-23 07:38:44
CHARLESTON EXPRESS | 367168640 | 13.3 | 20.13 | One-way Transit | 13.3 | 2 | 133 | 797 | 105 | Panamax | 0 | 122 | 124 | Outbound | 270 | 24.61 | 41004 | Nearshore | 32.7163 | -79.7964 | 2021-02-23 07:39:13
CHARLESTON EXPRESS | 367168640 | 13.5 | 20.13 | One-way Transit | 11.9 | 1 | 119 | 797 | 105 | Panamax | 0 | 123 | 124 | Outbound | 270 | 24.61 | 41004 | Nearshore | 32.7133 | -79.7907 | 2021-02-23 07:40:44
CHARLESTON EXPRESS | 367168640 | 13.6 | 20.13 | One-way Transit | 13.3 | 2 | 133 | 797 | 105 | Panamax | 0 | 122 | 124 | Outbound | 270 | 24.61 | 41004 | Nearshore | 32.7109 | -79.7863 | 2021-02-23 07:41:54
CHARLESTON EXPRESS | 367168640 | 13.7 | 20.13 | One-way Transit | 10.5 | 0 | 105 | 797 | 105 | Panamax | 0 | 121 | 121 | Outbound | 270 | 24.61 | 41004 | Nearshore | 32.7088 | -79.7824 | 2021-02-23 07:42:54
CHARLESTON EXPRESS | 367168640 | 13.7 | 20.13 | One-way Transit | 11.9 | 1 | 119 | 797 | 105 | Panamax | 0 | 120 | 121 | Outbound | 270 | 24.61 | 41004 | Nearshore | 32.7079 | -79.7806 | 2021-02-23 07:43:23
CHARLESTON EXPRESS | 367168640 | 14 | 20.13 | One-way Transit | 10.5 | 0 | 105 | 797 | 105 | Panamax | 0 | 120 | 120 | Outbound | 270 | 24.61 | 41004 | Nearshore | 32.7053 | -79.7751 | 2021-02-23 07:44:44
CHARLESTON EXPRESS | 367168640 | 13.9 | 20.13 | One-way Transit | 11.9 | 1 | 119 | 797 | 105 | Panamax | 0 | 120 | 121 | Outbound | 270 | 24.61 | 41004 | Nearshore | 32.7033 | -79.7711 | 2021-02-23 07:45:44
CHARLESTON EXPRESS | 367168640 | 13.9 | 20.13 | One-way Transit | 11.9 | 1 | 119 | 797 | 105 | Panamax | 0 | 120 | 121 | Outbound | 270 | 24.61 | 41004 | Nearshore | 32.7011 | -79.7665 | 2021-02-23 07:46:54
CHARLESTON EXPRESS | 367168640 | 13.9 | 20.13 | One-way Transit | 10.5 | 0 | 105 | 797 | 105 | Panamax | 0 | 120 | 120 | Outbound | 270 | 24.61 | 41004 | Nearshore | 32.7001 | -79.7645 | 2021-02-23 07:47:24
CHARLESTON EXPRESS | 367168640 | 13.9 | 20.13 | One-way Transit | 11.9 | 1 | 119 | 797 | 105 | Panamax | 0 | 120 | 121 | Outbound | 270 | 24.61 | 41004 | Nearshore | 32.6975 | -79.7591 | 2021-02-23 07:48:44
CHARLESTON EXPRESS | 367168640 | 13.9 | 20.13 | One-way Transit | 11.9 | 1 | 119 | 797 | 105 | Panamax | 0 | 120 | 121 | Outbound | 270 | 24.61 | 41004 | Nearshore | 32.6953 | -79.7545 | 2021-02-23 07:49:53
CHARLESTON EXPRESS | 367168640 | 13.9 | 20.13 | One-way Transit | 10.5 | 0 | 105 | 797 | 105 | Panamax | 0 | 119 | 119 | Outbound | 270 | 24.61 | 41004 | Nearshore | 32.694 | -79.7519 | 2021-02-23 07:50:33
CHARLESTON EXPRESS | 367168640 | 13.9 | 20.13 | One-way Transit | 10.5 | 0 | 105 | 797 | 105 | Panamax | 0 | 118 | 118 | Outbound | 270 | 24.61 | 41004 | Nearshore | 32.6918 | -79.747 | 2021-02-23 07:51:45
CHARLESTON EXPRESS | 367168640 | 13.9 | 20.13 | One-way Transit | 11.9 | 1 | 119 | 797 | 105 | Panamax | 0 | 118 | 119 | Outbound | 270 | 24.61 | 41004 | Nearshore | 32.6903 | -79.7438 | 2021-02-23 07:52:33
CHARLESTON EXPRESS | 367168640 | 13.9 | 20.13 | One-way Transit | 10.5 | 0 | 105 | 797 | 105 | Panamax | 0 | 118 | 118 | Outbound | 270 | 24.61 | 41004 | Offshore | 32.6881 | -79.7388 | 2021-02-23 07:53:45
CHARLESTON EXPRESS | 367168640 | 13.9 | 20.13 | One-way Transit | 11.9 | 1 | 119 | 797 | 105 | Panamax | 0 | 118 | 119 | Outbound | 270 | 24.61 | 41004 | Offshore | 32.6867 | -79.7356 | 2021-02-23 07:54:33
CHARLESTON EXPRESS | 367168640 | 13.9 | 22.37 | One-way Transit | 11.9 | 1 | 119 | 797 | 105 | Panamax | 0 | 118 | 119 | Outbound | 270 | 26.84 | 41004 | Offshore | 32.6845 | -79.7307 | 2021-02-23 07:55:45
CHARLESTON EXPRESS | 367168640 | 13.9 | 22.37 | One-way Transit | 10.5 | 0 | 105 | 797 | 105 | Panamax | 0 | 118 | 118 | Outbound | 270 | 26.84 | 41004 | Offshore | 32.6831 | -79.7275 | 2021-02-23 07:56:33
CHARLESTON EXPRESS | 367168640 | 13.9 | 22.37 | One-way Transit | 11.9 | 1 | 119 | 797 | 105 | Panamax | 0 | 118 | 119 | Outbound | 270 | 26.84 | 41004 | Offshore | 32.6808 | -79.7225 | 2021-02-23 07:57:44
CHARLESTON EXPRESS | 367168640 | 14 | 22.37 | One-way Transit | 10.5 | 0 | 105 | 797 | 105 | Panamax | 0 | 118 | 118 | Outbound | 270 | 26.84 | 41004 | Offshore | 32.6788 | -79.7179 | 2021-02-23 07:58:53
CHARLESTON EXPRESS | 367168640 | 14 | 22.37 | One-way Transit | 11.9 | 1 | 119 | 797 | 105 | Panamax | 0 | 118 | 119 | Outbound | 270 | 26.84 | 41004 | Offshore | 32.6779 | -79.7159 | 2021-02-23 07:59:24
CHARLESTON EXPRESS | 367168640 | 13.9 | 22.37 | One-way Transit | 11.9 | 1 | 119 | 797 | 105 | Panamax | 0 | 120 | 121 | Outbound | 270 | 26.84 | 41004 | Offshore | 32.675 | -79.7098 | 2021-02-23 08:00:53
CHARLESTON EXPRESS | 367168640 | 13.9 | 22.37 | One-way Transit | 10.5 | 0 | 105 | 797 | 105 | Panamax | 0 | 120 | 120 | Outbound | 270 | 26.84 | 41004 | Offshore | 32.674 | -79.7078 | 2021-02-23 08:01:24
CHARLESTON EXPRESS | 367168640 | 13.9 | 22.37 | One-way Transit | 11.9 | 1 | 119 | 797 | 105 | Panamax | 0 | 120 | 121 | Outbound | 270 | 26.84 | 41004 | Offshore | 32.6714 | -79.7024 | 2021-02-23 08:02:44
CHARLESTON EXPRESS | 367168640 | 13.9 | 22.37 | One-way Transit | 11.9 | 1 | 119 | 797 | 105 | Panamax | 0 | 120 | 121 | Outbound | 270 | 26.84 | 41004 | Offshore | 32.6692 | -79.6978 | 2021-02-23 08:03:53
CHARLESTON EXPRESS | 367168640 | 13.9 | 22.37 | One-way Transit | 11.9 | 1 | 119 | 797 | 105 | Panamax | 0 | 120 | 121 | Outbound | 270 | 26.84 | 41004 | Offshore | 32.6679 | -79.6952 | 2021-02-23 08:04:34
TULANE | 248265000 | 14.8 | 20.13 | One-way Transit | 12.5 | 1 | 125 | 751 | 112 | Panamax | 70 | 300 | 301 | Inbound | 300 | 26.84 | 41004 | Offshore | 32.6701 | -79.7009 | 2021-02-23 11:59:32
TULANE | 248265000 | 15 | 20.13 | One-way Transit | 11.2 | 0 | 112 | 751 | 112 | Panamax | 70 | 300 | 300 | Inbound | 300 | 26.84 | 41004 | Offshore | 32.6722 | -79.7052 | 2021-02-23 12:00:32
TULANE | 248265000 | 15.2 | 20.13 | One-way Transit | 11.2 | 0 | 112 | 751 | 112 | Panamax | 70 | 301 | 301 | Inbound | 300 | 26.84 | 41004 | Offshore | 32.6746 | -79.71 | 2021-02-23 12:01:39
TULANE | 248265000 | 15.2 | 20.13 | One-way Transit | 11.2 | 0 | 112 | 751 | 112 | Panamax | 70 | 300 | 300 | Inbound | 300 | 26.84 | 41004 | Offshore | 32.6756 | -79.7121 | 2021-02-23 12:02:09
TULANE | 248265000 | 15.3 | 20.13 | One-way Transit | 11.2 | 0 | 112 | 751 | 112 | Panamax | 70 | 300 | 300 | Inbound | 300 | 26.84 | 41004 | Offshore | 32.6784 | -79.7178 | 2021-02-23 12:03:27
TULANE | 248265000 | 15.4 | 20.13 | One-way Transit | 11.2 | 0 | 112 | 751 | 112 | Panamax | 70 | 300 | 300 | Inbound | 300 | 26.84 | 41004 | Offshore | 32.682 | -79.7252 | 2021-02-23 12:05:08
TULANE | 248265000 | 15.4 | 20.13 | One-way Transit | 12.5 | 1 | 125 | 751 | 112 | Panamax | 70 | 300 | 299 | Inbound | 300 | 26.84 | 41004 | Offshore | 32.6854 | -79.7322 | 2021-02-23 12:06:44
TULANE | 248265000 | 15.4 | 20.13 | One-way Transit | 12.5 | 1 | 125 | 751 | 112 | Panamax | 70 | 300 | 299 | Inbound | 300 | 26.84 | 41004 | Offshore | 32.6865 | -79.7344 | 2021-02-23 12:07:14
TULANE | 248265000 | 15.6 | 20.13 | One-way Transit | 11.2 | 0 | 112 | 751 | 112 | Panamax | 70 | 300 | 300 | Inbound | 300 | 26.84 | 41004 | Offshore | 32.6898 | -79.7411 | 2021-02-23 12:08:44
TULANE | 248265000 | 15.6 | 20.13 | One-way Transit | 12.5 | 1 | 125 | 751 | 112 | Panamax | 70 | 301 | 300 | Inbound | 300 | 26.84 | 41004 | Nearshore | 32.6916 | -79.7447 | 2021-02-23 12:09:33
TULANE | 248265000 | 15.6 | 20.13 | One-way Transit | 12.5 | 1 | 125 | 751 | 112 | Panamax | 70 | 301 | 300 | Inbound | 300 | 26.84 | 41004 | Nearshore | 32.6938 | -79.7491 | 2021-02-23 12:10:33
TULANE | 248265000 | 15.6 | 20.13 | One-way Transit | 12.5 | 1 | 125 | 751 | 112 | Panamax | 70 | 300 | 299 | Inbound | 300 | 26.84 | 41004 | Nearshore | 32.6966 | -79.7548 | 2021-02-23 12:11:51
TULANE | 248265000 | 15.6 | 20.13 | One-way Transit | 12.5 | 1 | 125 | 751 | 112 | Panamax | 70 | 300 | 299 | Inbound | 300 | 26.84 | 41004 | Nearshore | 32.699 | -79.7597 | 2021-02-23 12:12:57
TULANE | 248265000 | 15.5 | 20.13 | One-way Transit | 12.5 | 1 | 125 | 751 | 112 | Panamax | 70 | 298 | 297 | Inbound | 300 | 26.84 | 41004 | Nearshore | 32.7011 | -79.7642 | 2021-02-23 12:13:57
TULANE | 248265000 | 15.4 | 20.13 | One-way Transit | 12.5 | 1 | 125 | 751 | 112 | Panamax | 70 | 298 | 297 | Inbound | 300 | 26.84 | 41004 | Nearshore | 32.7031 | -79.7686 | 2021-02-23 12:14:57
TULANE | 248265000 | 15.4 | 20.13 | One-way Transit | 12.5 | 1 | 125 | 751 | 112 | Panamax | 70 | 298 | 297 | Inbound | 300 | 22.37 | 41004 | Nearshore | 32.7051 | -79.7732 | 2021-02-23 12:15:57
TULANE | 248265000 | 15.4 | 20.13 | One-way Transit | 12.5 | 1 | 125 | 751 | 112 | Panamax | 70 | 297 | 296 | Inbound | 300 | 22.37 | 41004 | Nearshore | 32.7071 | -79.7777 | 2021-02-23 12:16:57
TULANE | 248265000 | 15.4 | 20.13 | One-way Transit | 11.2 | 0 | 112 | 751 | 112 | Panamax | 70 | 298 | 298 | Inbound | 300 | 22.37 | 41004 | Nearshore | 32.7083 | -79.7804 | 2021-02-23 12:17:33
TULANE | 248265000 | 15.1 | 20.13 | One-way Transit | 11.2 | 0 | 112 | 751 | 112 | Panamax | 70 | 300 | 300 | Inbound | 300 | 22.37 | 41004 | Nearshore | 32.7103 | -79.7848 | 2021-02-23 12:18:33
TULANE | 248265000 | 15.3 | 20.13 | One-way Transit | 12.5 | 1 | 125 | 751 | 112 | Panamax | 70 | 301 | 300 | Inbound | 300 | 22.37 | 41004 | Nearshore | 32.7131 | -79.7904 | 2021-02-23 12:19:50
TULANE | 248265000 | 15.3 | 20.13 | One-way Transit | 11.2 | 0 | 112 | 751 | 112 | Panamax | 70 | 300 | 300 | Inbound | 300 | 22.37 | 41004 | Nearshore | 32.7142 | -79.7926 | 2021-02-23 12:20:21
TULANE | 248265000 | 15.3 | 20.13 | One-way Transit | 11.2 | 0 | 112 | 751 | 112 | Panamax | 70 | 300 | 300 | Inbound | 300 | 22.37 | 41004 | Nearshore | 32.7169 | -79.7983 | 2021-02-23 12:21:38
TULANE | 248265000 | 15.6 | 20.13 | One-way Transit | 11.2 | 0 | 112 | 751 | 112 | Panamax | 70 | 301 | 301 | Inbound | 300 | 22.37 | 41004 | Nearshore | 32.7191 | -79.8027 | 2021-02-23 12:22:38
TULANE | 248265000 | 15.3 | 20.13 | One-way Transit | 11.2 | 0 | 112 | 751 | 112 | Panamax | 70 | 301 | 301 | Inbound | 300 | 22.37 | 41004 | Nearshore | 32.7218 | -79.8079 | 2021-02-23 12:23:50
TULANE | 248265000 | 15.2 | 20.13 | One-way Transit | 12.5 | 1 | 125 | 751 | 112 | Panamax | 70 | 301 | 302 | Inbound | 300 | 22.37 | 41004 | Nearshore | 32.7231 | -79.8105 | 2021-02-23 12:24:27
NORTHERN MAGNUM | 255806078 | 15.3 | 17.9 | One-way Transit | 18.5 | 1 | 148 | 984 | 131 | Post-Panamax | 71 | 301 | 300 | Inbound | 290 | 22.37 | 41004 | Nearshore | 32.6918 | -79.7454 | 2021-02-23 14:17:53
NORTHERN MAGNUM | 255806078 | 15.4 | 17.9 | One-way Transit | 18.5 | 1 | 148 | 984 | 131 | Post-Panamax | 71 | 301 | 300 | Inbound | 290 | 22.37 | 41004 | Nearshore | 32.6942 | -79.7501 | 2021-02-23 14:18:59
NORTHERN MAGNUM | 255806078 | 15.4 | 17.9 | One-way Transit | 18.5 | 1 | 148 | 984 | 131 | Post-Panamax | 71 | 301 | 300 | Inbound | 290 | 22.37 | 41004 | Nearshore | 32.6958 | -79.7532 | 2021-02-23 14:19:41
NORTHERN MAGNUM | 255806078 | 15.3 | 17.9 | One-way Transit | 18.5 | 1 | 148 | 984 | 131 | Post-Panamax | 71 | 301 | 300 | Inbound | 290 | 22.37 | 41004 | Nearshore | 32.6973 | -79.7562 | 2021-02-23 14:20:23
NORTHERN MAGNUM | 255806078 | 15.2 | 17.9 | One-way Transit | 18.5 | 1 | 148 | 984 | 131 | Post-Panamax | 71 | 301 | 300 | Inbound | 290 | 22.37 | 41004 | Nearshore | 32.7008 | -79.7632 | 2021-02-23 14:21:59
NORTHERN MAGNUM | 255806078 | 15.2 | 17.9 | One-way Transit | 22.75 | 3 | 182 | 984 | 131 | Post-Panamax | 71 | 301 | 298 | Inbound | 290 | 22.37 | 41004 | Nearshore | 32.702 | -79.7656 | 2021-02-23 14:22:35
NORTHERN MAGNUM | 255806078 | 15.1 | 17.9 | One-way Transit | 18.5 | 1 | 148 | 984 | 131 | Post-Panamax | 71 | 299 | 298 | Inbound | 290 | 22.37 | 41004 | Nearshore | 32.704 | -79.77 | 2021-02-23 14:23:35
NORTHERN MAGNUM | 255806078 | 15.1 | 17.9 | One-way Transit | 16.38 | 0 | 131 | 984 | 131 | Post-Panamax | 71 | 300 | 300 | Inbound | 290 | 22.37 | 41004 | Nearshore | 32.7077 | -79.7779 | 2021-02-23 14:25:23
NORTHERN MAGNUM | 255806078 | 14.6 | 17.9 | One-way Transit | 16.38 | 0 | 131 | 984 | 131 | Post-Panamax | 71 | 300 | 300 | Inbound | 290 | 22.37 | 41004 | Nearshore | 32.7098 | -79.7821 | 2021-02-23 14:26:23
NORTHERN MAGNUM | 255806078 | 14.4 | 17.9 | One-way Transit | 18.5 | 1 | 148 | 984 | 131 | Post-Panamax | 71 | 299 | 298 | Inbound | 290 | 22.37 | 41004 | Nearshore | 32.7124 | -79.7874 | 2021-02-23 14:27:41
NORTHERN MAGNUM | 255806078 | 14.5 | 17.9 | One-way Transit | 16.38 | 0 | 131 | 984 | 131 | Post-Panamax | 71 | 298 | 298 | Inbound | 290 | 22.37 | 41004 | Nearshore | 32.7147 | -79.7924 | 2021-02-23 14:28:52
NORTHERN MAGNUM | 255806078 | 14.7 | 17.9 | One-way Transit | 16.38 | 0 | 131 | 984 | 131 | Post-Panamax | 71 | 299 | 299 | Inbound | 290 | 22.37 | 41004 | Nearshore | 32.7168 | -79.7971 | 2021-02-23 14:29:59
NORTHERN MAGNUM | 255806078 | 15 | 17.9 | One-way Transit | 16.38 | 0 | 131 | 984 | 131 | Post-Panamax | 71 | 300 | 300 | Inbound | 290 | 22.37 | 41004 | Nearshore | 32.7182 | -79.8001 | 2021-02-23 14:30:41
NORTHERN MAGNUM | 255806078 | 14.9 | 17.9 | One-way Transit | 18.5 | 1 | 148 | 984 | 131 | Post-Panamax | 71 | 301 | 300 | Inbound | 290 | 22.37 | 41004 | Nearshore | 32.7193 | -79.8022 | 2021-02-23 14:31:11
NORTHERN MAGNUM | 255806078 | 13.8 | 17.9 | One-way Transit | 22.75 | 3 | 182 | 984 | 131 | Post-Panamax | 71 | 301 | 298 | Inbound | 290 | 22.37 | 41004 | Nearshore | 32.7225 | -79.8085 | 2021-02-23 14:32:47
NORTHERN MAGNUM | 255806078 | 13.5 | 17.9 | One-way Transit | 18.5 | 1 | 148 | 984 | 131 | Post-Panamax | 71 | 299 | 298 | Inbound | 290 | 22.37 | 41004 | Nearshore | 32.7234 | -79.8105 | 2021-02-23 14:33:17
MOL COURAGE | 431296000 | 13.6 | 17.9 | One-way Transit | 23.38 | 2 | 187 | 1036 | 151 | Post-Panamax | 71 | 121 | 119 | Outbound | 290 | 22.37 | 41004 | Nearshore | 32.7219 | -79.8092 | 2021-02-23 15:16:42
MOL COURAGE | 431296000 | 13.9 | 17.9 | One-way Transit | 23.38 | 2 | 187 | 1036 | 151 | Post-Panamax | 71 | 121 | 119 | Outbound | 290 | 22.37 | 41004 | Nearshore | 32.7196 | -79.8045 | 2021-02-23 15:17:53
MOL COURAGE | 431296000 | 13.7 | 17.9 | One-way Transit | 23.38 | 2 | 187 | 1036 | 151 | Post-Panamax | 71 | 119 | 117 | Outbound | 290 | 22.37 | 41004 | Nearshore | 32.7175 | -79.8002 | 2021-02-23 15:18:59
MOL COURAGE | 431296000 | 13.6 | 17.9 | One-way Transit | 18.88 | 0 | 151 | 1036 | 151 | Post-Panamax | 71 | 118 | 118 | Outbound | 290 | 22.37 | 41004 | Nearshore | 32.7164 | -79.7978 | 2021-02-23 15:19:35
MOL COURAGE | 431296000 | 13.3 | 17.9 | One-way Transit | 23.38 | 2 | 187 | 1036 | 151 | Post-Panamax | 71 | 119 | 117 | Outbound | 290 | 22.37 | 41004 | Nearshore | 32.7146 | -79.7939 | 2021-02-23 15:20:35
MOL COURAGE | 431296000 | 13.4 | 17.9 | One-way Transit | 21.12 | 1 | 169 | 1036 | 151 | Post-Panamax | 71 | 119 | 118 | Outbound | 290 | 22.37 | 41004 | Nearshore | 32.7126 | -79.7896 | 2021-02-23 15:21:43
MOL COURAGE | 431296000 | 13.5 | 17.9 | One-way Transit | 21.12 | 1 | 169 | 1036 | 151 | Post-Panamax | 71 | 119 | 118 | Outbound | 290 | 22.37 | 41004 | Nearshore | 32.7105 | -79.785 | 2021-02-23 15:22:53
MOL COURAGE | 431296000 | 13.6 | 17.9 | One-way Transit | 21.12 | 1 | 169 | 1036 | 151 | Post-Panamax | 71 | 118 | 117 | Outbound | 290 | 22.37 | 41004 | Nearshore | 32.7093 | -79.7824 | 2021-02-23 15:23:33
MOL COURAGE | 431296000 | 13.6 | 17.9 | One-way Transit | 18.88 | 0 | 151 | 1036 | 151 | Post-Panamax | 71 | 118 | 118 | Outbound | 290 | 22.37 | 41004 | Nearshore | 32.7084 | -79.7804 | 2021-02-23 15:24:04
MOL COURAGE | 431296000 | 13.9 | 17.9 | One-way Transit | 21.12 | 1 | 169 | 1036 | 151 | Post-Panamax | 71 | 119 | 118 | Outbound | 290 | 22.37 | 41004 | Nearshore | 32.7047 | -79.7726 | 2021-02-23 15:25:59
MOL COURAGE | 431296000 | 13.9 | 17.9 | One-way Transit | 23.38 | 2 | 187 | 1036 | 151 | Post-Panamax | 71 | 119 | 117 | Outbound | 290 | 22.37 | 41004 | Nearshore | 32.7038 | -79.7706 | 2021-02-23 15:26:29
MOL COURAGE | 431296000 | 13.7 | 17.9 | One-way Transit | 18.88 | 0 | 151 | 1036 | 151 | Post-Panamax | 71 | 118 | 118 | Outbound | 290 | 22.37 | 41004 | Nearshore | 32.702 | -79.7667 | 2021-02-23 15:27:29
MOL COURAGE | 431296000 | 13.6 | 17.9 | One-way Transit | 23.38 | 2 | 187 | 1036 | 151 | Post-Panamax | 71 | 119 | 117 | Outbound | 290 | 22.37 | 41004 | Nearshore | 32.6996 | -79.7615 | 2021-02-23 15:28:47
MOL COURAGE | 431296000 | 13.4 | 17.9 | One-way Transit | 21.12 | 1 | 169 | 1036 | 151 | Post-Panamax | 71 | 119 | 118 | Outbound | 290 | 22.37 | 41004 | Nearshore | 32.6979 | -79.7576 | 2021-02-23 15:29:47
MOL COURAGE | 431296000 | 13.3 | 17.9 | One-way Transit | 21.12 | 1 | 169 | 1036 | 151 | Post-Panamax | 71 | 118 | 117 | Outbound | 290 | 22.37 | 41004 | Nearshore | 32.6959 | -79.7533 | 2021-02-23 15:30:54
MOL COURAGE | 431296000 | 13.3 | 17.9 | One-way Transit | 21.12 | 1 | 169 | 1036 | 151 | Post-Panamax | 71 | 118 | 117 | Outbound | 290 | 22.37 | 41004 | Nearshore | 32.695 | -79.7514 | 2021-02-23 15:31:24
MOL COURAGE | 431296000 | 13.2 | 17.9 | One-way Transit | 18.88 | 0 | 151 | 1036 | 151 | Post-Panamax | 71 | 118 | 118 | Outbound | 290 | 22.37 | 41004 | Nearshore | 32.6927 | -79.7463 | 2021-02-23 15:32:44
MOL COURAGE | 431296000 | 13.1 | 17.9 | One-way Transit | 18.88 | 0 | 151 | 1036 | 151 | Post-Panamax | 71 | 120 | 120 | Outbound | 290 | 22.37 | 41004 | Nearshore | 32.6906 | -79.742 | 2021-02-23 15:33:53
MOL COURAGE | 431296000 | 13.1 | 17.9 | One-way Transit | 18.88 | 0 | 151 | 1036 | 151 | Post-Panamax | 71 | 120 | 120 | Outbound | 290 | 22.37 | 41004 | Offshore | 32.6887 | -79.7382 | 2021-02-23 15:34:53
MOL COURAGE | 431296000 | 13 | 17.9 | One-way Transit | 18.88 | 0 | 151 | 1036 | 151 | Post-Panamax | 71 | 120 | 120 | Outbound | 290 | 22.37 | 41004 | Offshore | 32.6875 | -79.7356 | 2021-02-23 15:35:34
MOL COURAGE | 431296000 | 12.9 | 17.9 | One-way Transit | 21.12 | 1 | 169 | 1036 | 151 | Post-Panamax | 71 | 120 | 119 | Outbound | 290 | 22.37 | 41004 | Offshore | 32.6845 | -79.7296 | 2021-02-23 15:37:14
MOL COURAGE | 431296000 | 12.9 | 17.9 | One-way Transit | 21.12 | 1 | 169 | 1036 | 151 | Post-Panamax | 71 | 120 | 119 | Outbound | 290 | 22.37 | 41004 | Offshore | 32.6808 | -79.7223 | 2021-02-23 15:39:14
MOL COURAGE | 431296000 | 12.9 | 17.9 | One-way Transit | 21.12 | 1 | 169 | 1036 | 151 | Post-Panamax | 71 | 120 | 119 | Outbound | 290 | 22.37 | 41004 | Offshore | 32.679 | -79.7186 | 2021-02-23 15:40:14
MOL COURAGE | 431296000 | 12.8 | 17.9 | One-way Transit | 21.12 | 1 | 169 | 1036 | 151 | Post-Panamax | 71 | 120 | 119 | Outbound | 290 | 22.37 | 41004 | Offshore | 32.6698 | -79.6996 | 2021-02-23 15:45:23
MOL COURAGE | 431296000 | 12.8 | 17.9 | One-way Transit | 21.12 | 1 | 169 | 1036 | 151 | Post-Panamax | 71 | 120 | 119 | Outbound | 290 | 22.37 | 41004 | Offshore | 32.6683 | -79.6965 | 2021-02-23 15:46:13
ONE MATRIX | 538003810 | 14.3 | 9.17 | One-way Transit | 21.88 | 2 | 175 | 991 | 141 | Post-Panamax | 73 | 120 | 118 | Outbound | 288 | 15.66 | 41008 | Nearshore | 32.7218 | -79.81 | 2021-02-23 16:49:33
ONE MATRIX | 538003810 | 14.8 | 9.17 | One-way Transit | 19.75 | 1 | 158 | 991 | 141 | Post-Panamax | 73 | 119 | 118 | Outbound | 288 | 15.66 | 41008 | Nearshore | 32.7194 | -79.805 | 2021-02-23 16:50:45
ONE MATRIX | 538003810 | 15.1 | 9.17 | One-way Transit | 17.62 | 0 | 141 | 991 | 141 | Post-Panamax | 73 | 118 | 118 | Outbound | 288 | 15.66 | 41008 | Nearshore | 32.7169 | -79.7997 | 2021-02-23 16:52:00
ONE MATRIX | 538003810 | 14.8 | 9.17 | One-way Transit | 19.75 | 1 | 158 | 991 | 141 | Post-Panamax | 73 | 119 | 118 | Outbound | 288 | 15.66 | 41008 | Nearshore | 32.7155 | -79.7968 | 2021-02-23 16:52:39
ONE MATRIX | 538003810 | 14.8 | 9.17 | One-way Transit | 19.75 | 1 | 158 | 991 | 141 | Post-Panamax | 73 | 119 | 118 | Outbound | 288 | 15.66 | 41008 | Nearshore | 32.7133 | -79.7921 | 2021-02-23 16:53:45
ONE MATRIX | 538003810 | 15 | 9.17 | One-way Transit | 19.75 | 1 | 158 | 991 | 141 | Post-Panamax | 73 | 120 | 119 | Outbound | 288 | 15.66 | 41008 | Nearshore | 32.7108 | -79.7869 | 2021-02-23 16:54:57
ONE MATRIX | 538003810 | 15 | 9.17 | One-way Transit | 19.75 | 1 | 158 | 991 | 141 | Post-Panamax | 73 | 119 | 118 | Outbound | 288 | 15.66 | 41008 | Nearshore | 32.7096 | -79.7844 | 2021-02-23 16:55:32
ONE MATRIX | 538003810 | 15.4 | 9.17 | One-way Transit | 17.62 | 0 | 141 | 991 | 141 | Post-Panamax | 73 | 118 | 118 | Outbound | 288 | 15.66 | 41008 | Nearshore | 32.7072 | -79.7791 | 2021-02-23 16:56:45
ONE MATRIX | 538003810 | 16.2 | 9.17 | One-way Transit | 17.62 | 0 | 141 | 991 | 141 | Post-Panamax | 73 | 118 | 118 | Outbound | 288 | 15.66 | 41008 | Nearshore | 32.7046 | -79.7736 | 2021-02-23 16:57:56
ONE MATRIX | 538003810 | 16.3 | 9.17 | One-way Transit | 19.75 | 1 | 158 | 991 | 141 | Post-Panamax | 73 | 119 | 118 | Outbound | 288 | 15.66 | 41008 | Nearshore | 32.7033 | -79.7708 | 2021-02-23 16:58:32
ONE MATRIX | 538003810 | 16.4 | 9.17 | One-way Transit | 19.75 | 1 | 158 | 991 | 141 | Post-Panamax | 73 | 119 | 118 | Outbound | 288 | 15.66 | 41008 | Nearshore | 32.7011 | -79.7661 | 2021-02-23 16:59:32
ONE MATRIX | 538003810 | 16.5 | 9.17 | One-way Transit | 19.75 | 1 | 158 | 991 | 141 | Post-Panamax | 73 | 119 | 118 | Outbound | 288 | 15.66 | 41008 | Nearshore | 32.6987 | -79.7608 | 2021-02-23 17:00:39
ONE MATRIX | 538003810 | 16.5 | 9.17 | One-way Transit | 17.62 | 0 | 141 | 991 | 141 | Post-Panamax | 73 | 118 | 118 | Outbound | 288 | 15.66 | 41008 | Nearshore | 32.6964 | -79.7559 | 2021-02-23 17:01:39
ONE MATRIX | 538003810 | 16.6 | 9.17 | One-way Transit | 21.88 | 2 | 175 | 991 | 141 | Post-Panamax | 73 | 120 | 118 | Outbound | 288 | 15.66 | 41008 | Nearshore | 32.6936 | -79.7499 | 2021-02-23 17:02:56
ONE MATRIX | 538003810 | 16.6 | 9.17 | One-way Transit | 19.75 | 1 | 158 | 991 | 141 | Post-Panamax | 73 | 119 | 118 | Outbound | 288 | 15.66 | 41008 | Nearshore | 32.6913 | -79.745 | 2021-02-23 17:03:57
ONE MATRIX | 538003810 | 16.7 | 9.17 | One-way Transit | 17.62 | 0 | 141 | 991 | 141 | Post-Panamax | 73 | 118 | 118 | Outbound | 288 | 15.66 | 41008 | Offshore | 32.6895 | -79.7411 | 2021-02-23 17:04:45
ONE MATRIX | 538003810 | 16.6 | 9.17 | One-way Transit | 21.88 | 2 | 175 | 991 | 141 | Post-Panamax | 73 | 120 | 118 | Outbound | 288 | 15.66 | 41008 | Offshore | 32.6883 | -79.7387 | 2021-02-23 17:05:15
ONE MATRIX | 538003810 | 16.2 | 9.17 | One-way Transit | 17.62 | 0 | 141 | 991 | 141 | Post-Panamax | 73 | 119 | 119 | Outbound | 288 | 15.66 | 41008 | Offshore | 32.6789 | -79.7184 | 2021-02-23 17:09:33
ONE MATRIX | 538003810 | 16.1 | 9.17 | One-way Transit | 17.62 | 0 | 141 | 991 | 141 | Post-Panamax | 73 | 119 | 119 | Outbound | 288 | 15.66 | 41008 | Offshore | 32.6776 | -79.7157 | 2021-02-23 17:10:08
ONE MATRIX | 538003810 | 15.9 | 9.17 | One-way Transit | 19.75 | 1 | 158 | 991 | 141 | Post-Panamax | 73 | 120 | 119 | Outbound | 288 | 15.66 | 41008 | Offshore | 32.675 | -79.7102 | 2021-02-23 17:11:21
ROTTERDAM STAR | 538006564 | 12.9 | 4.92 | One-way Transit | 14.8 | 1 | 148 | 961 | 131 | Panamax | 72 | 120 | 119 | Outbound | 220 | 6.71 | 41008 | Nearshore | 32.7211 | -79.8075 | 2021-02-23 19:09:59
ROTTERDAM STAR | 538006564 | 13.1 | 4.92 | One-way Transit | 14.8 | 1 | 148 | 961 | 131 | Panamax | 72 | 120 | 119 | Outbound | 220 | 6.71 | 41008 | Nearshore | 32.7202 | -79.8056 | 2021-02-23 19:10:30
ROTTERDAM STAR | 538006564 | 13.6 | 4.92 | One-way Transit | 14.8 | 1 | 148 | 961 | 131 | Panamax | 72 | 120 | 119 | Outbound | 220 | 6.71 | 41008 | Nearshore | 32.718 | -79.801 | 2021-02-23 19:11:41
ROTTERDAM STAR | 538006564 | 13.8 | 4.92 | One-way Transit | 16.4 | 2 | 164 | 961 | 131 | Panamax | 72 | 120 | 118 | Outbound | 220 | 6.71 | 41008 | Nearshore | 32.717 | -79.7991 | 2021-02-23 19:12:11
ROTTERDAM STAR | 538006564 | 14 | 4.92 | One-way Transit | 14.8 | 1 | 148 | 961 | 131 | Panamax | 72 | 119 | 118 | Outbound | 220 | 6.71 | 41008 | Nearshore | 32.7141 | -79.7931 | 2021-02-23 19:13:43
ROTTERDAM STAR | 538006564 | 14.2 | 4.92 | One-way Transit | 16.4 | 2 | 164 | 961 | 131 | Panamax | 72 | 120 | 118 | Outbound | 220 | 6.71 | 41008 | Nearshore | 32.712 | -79.7886 | 2021-02-23 19:14:48
ROTTERDAM STAR | 538006564 | 14.5 | 4.92 | One-way Transit | 16.4 | 2 | 164 | 961 | 131 | Panamax | 72 | 120 | 118 | Outbound | 220 | 6.71 | 41008 | Nearshore | 32.7096 | -79.7836 | 2021-02-23 19:16:00
ROTTERDAM STAR | 538006564 | 14.6 | 4.92 | One-way Transit | 13.1 | 0 | 131 | 961 | 131 | Panamax | 72 | 119 | 119 | Outbound | 220 | 6.71 | 41008 | Nearshore | 32.7084 | -79.7811 | 2021-02-23 19:16:35
ROTTERDAM STAR | 538006564 | 15.1 | 4.92 | One-way Transit | 16.4 | 2 | 164 | 961 | 131 | Panamax | 72 | 120 | 118 | Outbound | 220 | 6.71 | 41008 | Nearshore | 32.706 | -79.776 | 2021-02-23 19:17:48
ROTTERDAM STAR | 538006564 | 15.1 | 4.92 | One-way Transit | 16.4 | 2 | 164 | 961 | 131 | Panamax | 72 | 120 | 118 | Outbound | 220 | 6.71 | 41008 | Nearshore | 32.7039 | -79.7716 | 2021-02-23 19:18:49
ROTTERDAM STAR | 538006564 | 15.1 | 4.92 | One-way Transit | 14.8 | 1 | 148 | 961 | 131 | Panamax | 72 | 119 | 118 | Outbound | 220 | 6.71 | 41008 | Nearshore | 32.7017 | -79.7668 | 2021-02-23 19:19:53
ROTTERDAM STAR | 538006564 | 15.2 | 6.71 | One-way Transit | 14.8 | 1 | 148 | 961 | 131 | Panamax | 72 | 119 | 118 | Outbound | 203 | 8.95 | 41008 | Nearshore | 32.6996 | -79.7625 | 2021-02-23 19:20:53
ROTTERDAM STAR | 538006564 | 15.2 | 6.71 | One-way Transit | 14.8 | 1 | 148 | 961 | 131 | Panamax | 72 | 119 | 118 | Outbound | 203 | 8.95 | 41008 | Nearshore | 32.6975 | -79.7581 | 2021-02-23 19:21:53
ROTTERDAM STAR | 538006564 | 15.2 | 6.71 | One-way Transit | 13.1 | 0 | 131 | 961 | 131 | Panamax | 72 | 120 | 120 | Outbound | 203 | 8.95 | 41008 | Nearshore | 32.6955 | -79.7537 | 2021-02-23 19:22:53
ROTTERDAM STAR | 538006564 | 15.2 | 6.71 | One-way Transit | 16.4 | 2 | 164 | 961 | 131 | Panamax | 72 | 122 | 120 | Outbound | 203 | 8.95 | 41008 | Nearshore | 32.6941 | -79.7511 | 2021-02-23 19:23:30
ROTTERDAM STAR | 538006564 | 15.2 | 6.71 | One-way Transit | 14.8 | 1 | 148 | 961 | 131 | Panamax | 72 | 121 | 120 | Outbound | 203 | 8.95 | 41008 | Nearshore | 32.6915 | -79.746 | 2021-02-23 19:24:42
ROTTERDAM STAR | 538006564 | 15.3 | 6.71 | One-way Transit | 14.8 | 1 | 148 | 961 | 131 | Panamax | 72 | 121 | 120 | Outbound | 203 | 8.95 | 41008 | Offshore | 32.689 | -79.7413 | 2021-02-23 19:25:48
ROTTERDAM STAR | 538006564 | 15.2 | 6.71 | One-way Transit | 16.4 | 2 | 164 | 961 | 131 | Panamax | 72 | 121 | 119 | Outbound | 203 | 8.95 | 41008 | Offshore | 32.6864 | -79.7361 | 2021-02-23 19:26:59
ROTTERDAM STAR | 538006564 | 15.1 | 6.71 | One-way Transit | 14.8 | 1 | 148 | 961 | 131 | Panamax | 72 | 119 | 118 | Outbound | 203 | 8.95 | 41008 | Offshore | 32.6848 | -79.7327 | 2021-02-23 19:27:47
ROTTERDAM STAR | 538006564 | 15.1 | 6.71 | One-way Transit | 14.8 | 1 | 148 | 961 | 131 | Panamax | 72 | 119 | 118 | Outbound | 203 | 8.95 | 41008 | Offshore | 32.6831 | -79.7291 | 2021-02-23 19:28:36
ROTTERDAM STAR | 538006564 | 15.3 | 6.71 | One-way Transit | 14.8 | 1 | 148 | 961 | 131 | Panamax | 72 | 119 | 118 | Outbound | 203 | 8.95 | 41008 | Offshore | 32.6789 | -79.7203 | 2021-02-23 19:30:36
ROTTERDAM STAR | 538006564 | 15.3 | 6.71 | One-way Transit | 14.8 | 1 | 148 | 961 | 131 | Panamax | 72 | 119 | 118 | Outbound | 203 | 8.95 | 41008 | Offshore | 32.6767 | -79.7155 | 2021-02-23 19:31:41
ROTTERDAM STAR | 538006564 | 15.2 | 6.71 | One-way Transit | 14.8 | 1 | 148 | 961 | 131 | Panamax | 72 | 119 | 118 | Outbound | 203 | 8.95 | 41008 | Offshore | 32.6742 | -79.7103 | 2021-02-23 19:32:53
ROTTERDAM STAR | 538006564 | 14.8 | 6.71 | One-way Transit | 14.8 | 1 | 148 | 961 | 131 | Panamax | 72 | 121 | 120 | Outbound | 203 | 8.95 | 41008 | Offshore | 32.6719 | -79.7055 | 2021-02-23 19:33:59
ROTTERDAM STAR | 538006564 | 14.5 | 6.71 | One-way Transit | 16.4 | 2 | 164 | 961 | 131 | Panamax | 72 | 122 | 120 | Outbound | 203 | 8.95 | 41008 | Offshore | 32.6705 | -79.7027 | 2021-02-23 19:34:41
ONE MATRIX | 538003810 | 16.2 | 20.13 | One-way Transit | 21.88 | 2 | 175 | 991 | 141 | Post-Panamax | 73 | 298 | 300 | Inbound | 100 | 24.61 | 41004 | Offshore | 32.6698 | -79.6995 | 2021-02-22 02:48:37
ONE MATRIX | 538003810 | 16.4 | 20.13 | One-way Transit | 21.88 | 2 | 175 | 991 | 141 | Post-Panamax | 73 | 298 | 300 | Inbound | 100 | 24.61 | 41004 | Offshore | 32.6719 | -79.7042 | 2021-02-22 02:49:37
ONE MATRIX | 538003810 | 16.5 | 20.13 | One-way Transit | 21.88 | 2 | 175 | 991 | 141 | Post-Panamax | 73 | 298 | 300 | Inbound | 100 | 24.61 | 41004 | Offshore | 32.6736 | -79.7079 | 2021-02-22 02:50:24
ONE MATRIX | 538003810 | 16.6 | 20.13 | One-way Transit | 19.75 | 1 | 158 | 991 | 141 | Post-Panamax | 73 | 300 | 301 | Inbound | 100 | 24.61 | 41004 | Offshore | 32.6758 | -79.7127 | 2021-02-22 02:51:24
ONE MATRIX | 538003810 | 16.7 | 20.13 | One-way Transit | 21.88 | 2 | 175 | 991 | 141 | Post-Panamax | 73 | 300 | 302 | Inbound | 100 | 24.61 | 41004 | Offshore | 32.6788 | -79.7189 | 2021-02-22 02:52:42
ONE MATRIX | 538003810 | 16.7 | 20.13 | One-way Transit | 21.88 | 2 | 175 | 991 | 141 | Post-Panamax | 73 | 300 | 302 | Inbound | 100 | 24.61 | 41004 | Offshore | 32.685 | -79.7313 | 2021-02-22 02:55:18
ONE MATRIX | 538003810 | 17 | 20.13 | One-way Transit | 19.75 | 1 | 158 | 991 | 141 | Post-Panamax | 73 | 301 | 302 | Inbound | 100 | 24.61 | 41004 | Offshore | 32.689 | -79.7395 | 2021-02-22 02:57:01
ONE MATRIX | 538003810 | 17 | 20.13 | One-way Transit | 19.75 | 1 | 158 | 991 | 141 | Post-Panamax | 73 | 300 | 301 | Inbound | 100 | 24.61 | 41004 | Nearshore | 32.6914 | -79.7443 | 2021-02-22 02:58:01
ONE MATRIX | 538003810 | 16.9 | 20.13 | One-way Transit | 21.88 | 2 | 175 | 991 | 141 | Post-Panamax | 73 | 300 | 302 | Inbound | 100 | 24.61 | 41004 | Nearshore | 32.693 | -79.7476 | 2021-02-22 02:58:42
ONE MATRIX | 538003810 | 17 | 20.13 | One-way Transit | 17.62 | 0 | 141 | 991 | 141 | Post-Panamax | 73 | 301 | 301 | Inbound | 100 | 24.61 | 41004 | Nearshore | 32.6957 | -79.7529 | 2021-02-22 02:59:48
ONE MATRIX | 538003810 | 16.9 | 20.13 | One-way Transit | 19.75 | 1 | 158 | 991 | 141 | Post-Panamax | 73 | 300 | 301 | Inbound | 100 | 24.61 | 41004 | Nearshore | 32.6971 | -79.7558 | 2021-02-22 03:00:24
ONE MATRIX | 538003810 | 16.8 | 20.13 | One-way Transit | 19.75 | 1 | 158 | 991 | 141 | Post-Panamax | 73 | 301 | 302 | Inbound | 100 | 24.61 | 41004 | Nearshore | 32.6999 | -79.7616 | 2021-02-22 03:01:37
ONE MATRIX | 538003810 | 16.7 | 20.13 | One-way Transit | 19.75 | 1 | 158 | 991 | 141 | Post-Panamax | 73 | 298 | 299 | Inbound | 100 | 24.61 | 41004 | Nearshore | 32.7025 | -79.7669 | 2021-02-22 03:02:43
ONE MATRIX | 538003810 | 16.7 | 20.13 | One-way Transit | 21.88 | 2 | 175 | 991 | 141 | Post-Panamax | 73 | 298 | 300 | Inbound | 100 | 24.61 | 41004 | Nearshore | 32.7052 | -79.7727 | 2021-02-22 03:03:55
ONE MATRIX | 538003810 | 16.6 | 20.13 | One-way Transit | 17.62 | 0 | 141 | 991 | 141 | Post-Panamax | 73 | 300 | 300 | Inbound | 100 | 24.61 | 41004 | Nearshore | 32.7066 | -79.7756 | 2021-02-22 03:04:31
ONE MATRIX | 538003810 | 15.7 | 22.37 | One-way Transit | 19.75 | 1 | 158 | 991 | 141 | Post-Panamax | 73 | 297 | 298 | Inbound | 100 | 26.84 | 41004 | Nearshore | 32.7092 | -79.7812 | 2021-02-22 03:05:43
ONE MATRIX | 538003810 | 15.6 | 22.37 | One-way Transit | 21.88 | 2 | 175 | 991 | 141 | Post-Panamax | 73 | 297 | 299 | Inbound | 100 | 26.84 | 41004 | Nearshore | 32.7104 | -79.7839 | 2021-02-22 03:06:19
ONE MATRIX | 538003810 | 15.6 | 22.37 | One-way Transit | 19.75 | 1 | 158 | 991 | 141 | Post-Panamax | 73 | 298 | 299 | Inbound | 100 | 26.84 | 41004 | Nearshore | 32.7131 | -79.7898 | 2021-02-22 03:07:37
ONE MATRIX | 538003810 | 15.8 | 22.37 | One-way Transit | 21.88 | 2 | 175 | 991 | 141 | Post-Panamax | 73 | 299 | 301 | Inbound | 100 | 26.84 | 41004 | Nearshore | 32.7152 | -79.7943 | 2021-02-22 03:08:37
ONE MATRIX | 538003810 | 16.3 | 22.37 | One-way Transit | 21.88 | 2 | 175 | 991 | 141 | Post-Panamax | 73 | 300 | 302 | Inbound | 100 | 26.84 | 41004 | Nearshore | 32.7174 | -79.7989 | 2021-02-22 03:09:37
ONE MATRIX | 538003810 | 16.4 | 22.37 | One-way Transit | 21.88 | 2 | 175 | 991 | 141 | Post-Panamax | 73 | 300 | 302 | Inbound | 100 | 26.84 | 41004 | Nearshore | 32.7197 | -79.8035 | 2021-02-22 03:10:37
ONE MATRIX | 538003810 | 16.3 | 22.37 | One-way Transit | 19.75 | 1 | 158 | 991 | 141 | Post-Panamax | 73 | 301 | 302 | Inbound | 100 | 26.84 | 41004 | Nearshore | 32.7223 | -79.8087 | 2021-02-22 03:11:43
CAPE TAINARO | 249982000 | 15 | 20.13 | One-way Transit | 26.62 | 3 | 213 | 1082 | 157 | Post-Panamax | 70 | 122 | 119 | Outbound | 100 | 26.84 | 41004 | Nearshore | 32.7213 | -79.808 | 2021-02-22 03:25:37
CAPE TAINARO | 249982000 | 15.5 | 20.13 | One-way Transit | 26.62 | 3 | 213 | 1082 | 157 | Post-Panamax | 70 | 120 | 117 | Outbound | 100 | 26.84 | 41004 | Nearshore | 32.7185 | -79.8024 | 2021-02-22 03:26:54
CAPE TAINARO | 249982000 | 15.8 | 20.13 | One-way Transit | 24.38 | 2 | 195 | 1082 | 157 | Post-Panamax | 70 | 119 | 117 | Outbound | 100 | 26.84 | 41004 | Nearshore | 32.7164 | -79.7979 | 2021-02-22 03:27:54
CAPE TAINARO | 249982000 | 15.6 | 20.13 | One-way Transit | 24.38 | 2 | 195 | 1082 | 157 | Post-Panamax | 70 | 119 | 117 | Outbound | 100 | 26.84 | 41004 | Nearshore | 32.7142 | -79.7933 | 2021-02-22 03:28:54
CAPE TAINARO | 249982000 | 15.7 | 20.13 | One-way Transit | 22 | 1 | 176 | 1082 | 157 | Post-Panamax | 70 | 118 | 117 | Outbound | 100 | 26.84 | 41004 | Nearshore | 32.7119 | -79.7883 | 2021-02-22 03:30:00
CAPE TAINARO | 249982000 | 15.7 | 20.13 | One-way Transit | 24.38 | 2 | 195 | 1082 | 157 | Post-Panamax | 70 | 119 | 117 | Outbound | 100 | 26.84 | 41004 | Nearshore | 32.7109 | -79.786 | 2021-02-22 03:30:30
CAPE TAINARO | 249982000 | 15.8 | 20.13 | One-way Transit | 24.38 | 2 | 195 | 1082 | 157 | Post-Panamax | 70 | 119 | 117 | Outbound | 100 | 26.84 | 41004 | Nearshore | 32.7088 | -79.7815 | 2021-02-22 03:31:32
CAPE TAINARO | 249982000 | 16.3 | 20.13 | One-way Transit | 24.38 | 2 | 195 | 1082 | 157 | Post-Panamax | 70 | 119 | 117 | Outbound | 100 | 26.84 | 41004 | Nearshore | 32.706 | -79.7754 | 2021-02-22 03:32:48
CAPE TAINARO | 249982000 | 16.6 | 20.13 | One-way Transit | 22 | 1 | 176 | 1082 | 157 | Post-Panamax | 70 | 119 | 118 | Outbound | 100 | 26.84 | 41004 | Nearshore | 32.7038 | -79.7706 | 2021-02-22 03:33:48
CAPE TAINARO | 249982000 | 16.6 | 20.13 | One-way Transit | 24.38 | 2 | 195 | 1082 | 157 | Post-Panamax | 70 | 119 | 117 | Outbound | 100 | 26.84 | 41004 | Nearshore | 32.7014 | -79.7652 | 2021-02-22 03:34:54
CAPE TAINARO | 249982000 | 16.8 | 22.37 | One-way Transit | 24.38 | 2 | 195 | 1082 | 157 | Post-Panamax | 70 | 119 | 117 | Outbound | 100 | 26.84 | 41004 | Nearshore | 32.6992 | -79.7605 | 2021-02-22 03:35:54
CAPE TAINARO | 249982000 | 17 | 22.37 | One-way Transit | 22 | 1 | 176 | 1082 | 157 | Post-Panamax | 70 | 120 | 119 | Outbound | 100 | 26.84 | 41004 | Nearshore | 32.6968 | -79.7555 | 2021-02-22 03:36:54
CAPE TAINARO | 249982000 | 17 | 22.37 | One-way Transit | 24.38 | 2 | 195 | 1082 | 157 | Post-Panamax | 70 | 121 | 119 | Outbound | 100 | 26.84 | 41004 | Nearshore | 32.6942 | -79.7503 | 2021-02-22 03:38:00
CAPE TAINARO | 249982000 | 17.1 | 22.37 | One-way Transit | 22 | 1 | 176 | 1082 | 157 | Post-Panamax | 70 | 120 | 119 | Outbound | 100 | 26.84 | 41004 | Nearshore | 32.6925 | -79.7468 | 2021-02-22 03:38:42
CAPE TAINARO | 249982000 | 17.1 | 22.37 | One-way Transit | 24.38 | 2 | 195 | 1082 | 157 | Post-Panamax | 70 | 121 | 119 | Outbound | 100 | 26.84 | 41004 | Nearshore | 32.6901 | -79.7421 | 2021-02-22 03:39:42
CAPE TAINARO | 249982000 | 17.1 | 22.37 | One-way Transit | 24.38 | 2 | 195 | 1082 | 157 | Post-Panamax | 70 | 121 | 119 | Outbound | 100 | 26.84 | 41004 | Offshore | 32.6888 | -79.7395 | 2021-02-22 03:40:12
CAPE TAINARO | 249982000 | 17.1 | 22.37 | One-way Transit | 24.38 | 2 | 195 | 1082 | 157 | Post-Panamax | 70 | 121 | 119 | Outbound | 100 | 26.84 | 41004 | Offshore | 32.6864 | -79.7348 | 2021-02-22 03:41:12
CAPE TAINARO | 249982000 | 17.1 | 22.37 | One-way Transit | 24.38 | 2 | 195 | 1082 | 157 | Post-Panamax | 70 | 119 | 117 | Outbound | 100 | 26.84 | 41004 | Offshore | 32.6784 | -79.7183 | 2021-02-22 03:44:37
CAPE TAINARO | 249982000 | 17.2 | 20.13 | One-way Transit | 24.38 | 2 | 195 | 1082 | 157 | Post-Panamax | 70 | 119 | 117 | Outbound | 100 | 26.84 | 41004 | Offshore | 32.6767 | -79.7147 | 2021-02-22 03:45:18
CAPE TAINARO | 249982000 | 17.1 | 20.13 | One-way Transit | 22 | 1 | 176 | 1082 | 157 | Post-Panamax | 70 | 118 | 117 | Outbound | 100 | 26.84 | 41004 | Offshore | 32.6731 | -79.7067 | 2021-02-22 03:46:55
ROTTERDAM STAR | 538006564 | 12.4 | 20.13 | One-way Transit | 13.1 | 0 | 131 | 961 | 131 | Panamax | 72 | 299 | 299 | Inbound | 130 | 26.84 | 41004 | Offshore | 32.669 | -79.697 | 2021-02-22 07:43:28
ROTTERDAM STAR | 538006564 | 12.4 | 17.9 | One-way Transit | 14.8 | 1 | 148 | 961 | 131 | Panamax | 72 | 300 | 299 | Inbound | 140 | 22.37 | 41004 | Offshore | 32.6741 | -79.7077 | 2021-02-22 07:46:27
ROTTERDAM STAR | 538006564 | 12.4 | 17.9 | One-way Transit | 13.1 | 0 | 131 | 961 | 131 | Panamax | 72 | 299 | 299 | Inbound | 140 | 22.37 | 41004 | Offshore | 32.6752 | -79.7101 | 2021-02-22 07:47:07
ROTTERDAM STAR | 538006564 | 12.4 | 17.9 | One-way Transit | 13.1 | 0 | 131 | 961 | 131 | Panamax | 72 | 299 | 299 | Inbound | 140 | 22.37 | 41004 | Offshore | 32.6798 | -79.7198 | 2021-02-22 07:49:49
ROTTERDAM STAR | 538006564 | 12.5 | 17.9 | One-way Transit | 13.1 | 0 | 131 | 961 | 131 | Panamax | 72 | 299 | 299 | Inbound | 140 | 22.37 | 41004 | Offshore | 32.6849 | -79.7306 | 2021-02-22 07:52:49
ROTTERDAM STAR | 538006564 | 12.5 | 20.13 | One-way Transit | 14.8 | 1 | 148 | 961 | 131 | Panamax | 72 | 299 | 300 | Inbound | 150 | 24.61 | 41004 | Offshore | 32.6893 | -79.7401 | 2021-02-22 07:55:28
ROTTERDAM STAR | 538006564 | 12.5 | 20.13 | One-way Transit | 13.1 | 0 | 131 | 961 | 131 | Panamax | 72 | 299 | 299 | Inbound | 150 | 24.61 | 41004 | Nearshore | 32.6905 | -79.7426 | 2021-02-22 07:56:09
ROTTERDAM STAR | 538006564 | 12.5 | 20.13 | One-way Transit | 13.1 | 0 | 131 | 961 | 131 | Panamax | 72 | 299 | 299 | Inbound | 150 | 24.61 | 41004 | Nearshore | 32.6936 | -79.7493 | 2021-02-22 07:57:59
ROTTERDAM STAR | 538006564 | 12.4 | 20.13 | One-way Transit | 13.1 | 0 | 131 | 961 | 131 | Panamax | 72 | 299 | 299 | Inbound | 150 | 24.61 | 41004 | Nearshore | 32.6947 | -79.7515 | 2021-02-22 07:58:38
ROTTERDAM STAR | 538006564 | 12.5 | 20.13 | One-way Transit | 13.1 | 0 | 131 | 961 | 131 | Panamax | 72 | 299 | 299 | Inbound | 150 | 24.61 | 41004 | Nearshore | 32.6966 | -79.7558 | 2021-02-22 07:59:48
ROTTERDAM STAR | 538006564 | 12.4 | 20.13 | One-way Transit | 16.4 | 2 | 164 | 961 | 131 | Panamax | 72 | 298 | 300 | Inbound | 150 | 24.61 | 41004 | Nearshore | 32.6983 | -79.7594 | 2021-02-22 08:00:48
LIBERTY ACE | 431554000 | 12.4 | 20.13 | One-way Transit | 12.8 | 2 | 128 | 656 | 105 | Panamax | 70 | 301 | 303 | Inbound | 150 | 24.61 | 41004 | Offshore | 32.6723 | -79.7059 | 2021-02-22 08:01:40
ROTTERDAM STAR | 538006564 | 12.4 | 20.13 | One-way Transit | 13.1 | 0 | 131 | 961 | 131 | Panamax | 72 | 300 | 300 | Inbound | 150 | 24.61 | 41004 | Nearshore | 32.7004 | -79.7637 | 2021-02-22 08:01:59
ROTTERDAM STAR | 538006564 | 12.4 | 20.13 | One-way Transit | 13.1 | 0 | 131 | 961 | 131 | Panamax | 72 | 300 | 300 | Inbound | 150 | 24.61 | 41004 | Nearshore | 32.7021 | -79.7672 | 2021-02-22 08:02:59
ROTTERDAM STAR | 538006564 | 12.2 | 20.13 | One-way Transit | 13.1 | 0 | 131 | 961 | 131 | Panamax | 72 | 300 | 300 | Inbound | 150 | 24.61 | 41004 | Nearshore | 32.703 | -79.7689 | 2021-02-22 08:03:29
LIBERTY ACE | 431554000 | 12.3 | 20.13 | One-way Transit | 11.6 | 1 | 116 | 656 | 105 | Panamax | 70 | 300 | 301 | Inbound | 150 | 24.61 | 41004 | Offshore | 32.6772 | -79.7152 | 2021-02-22 08:04:19
LIBERTY ACE | 431554000 | 12.3 | 22.37 | One-way Transit | 10.5 | 0 | 105 | 656 | 105 | Panamax | 70 | 300 | 300 | Inbound | 150 | 26.84 | 41004 | Offshore | 32.6789 | -79.7187 | 2021-02-22 08:05:19
ROTTERDAM STAR | 538006564 | 11.6 | 22.37 | One-way Transit | 13.1 | 0 | 131 | 961 | 131 | Panamax | 72 | 300 | 300 | Inbound | 150 | 26.84 | 41004 | Nearshore | 32.7071 | -79.7774 | 2021-02-22 08:05:58
ROTTERDAM STAR | 538006564 | 11.4 | 22.37 | One-way Transit | 13.1 | 0 | 131 | 961 | 131 | Panamax | 72 | 300 | 300 | Inbound | 150 | 26.84 | 41004 | Nearshore | 32.7088 | -79.7807 | 2021-02-22 08:06:58
ROTTERDAM STAR | 538006564 | 11.4 | 22.37 | One-way Transit | 13.1 | 0 | 131 | 961 | 131 | Panamax | 72 | 300 | 300 | Inbound | 150 | 26.84 | 41004 | Nearshore | 32.7099 | -79.783 | 2021-02-22 08:07:39
ROTTERDAM STAR | 538006564 | 11.2 | 22.37 | One-way Transit | 13.1 | 0 | 131 | 961 | 131 | Panamax | 72 | 300 | 300 | Inbound | 150 | 26.84 | 41004 | Nearshore | 32.7114 | -79.7862 | 2021-02-22 08:08:39
ROTTERDAM STAR | 538006564 | 11 | 22.37 | One-way Transit | 13.1 | 0 | 131 | 961 | 131 | Panamax | 72 | 300 | 300 | Inbound | 150 | 26.84 | 41004 | Nearshore | 32.7124 | -79.7883 | 2021-02-22 08:09:18
ROTTERDAM STAR | 538006564 | 10.8 | 22.37 | One-way Transit | 13.1 | 0 | 131 | 961 | 131 | Panamax | 72 | 300 | 300 | Inbound | 150 | 26.84 | 41004 | Nearshore | 32.7147 | -79.7929 | 2021-02-22 08:10:47
LIBERTY ACE | 431554000 | 11 | 22.37 | One-way Transit | 11.6 | 1 | 116 | 656 | 105 | Panamax | 70 | 300 | 301 | Inbound | 150 | 26.84 | 41004 | Offshore | 32.6882 | -79.7378 | 2021-02-22 08:10:59
ROTTERDAM STAR | 538006564 | 10.7 | 22.37 | One-way Transit | 13.1 | 0 | 131 | 961 | 131 | Panamax | 72 | 300 | 300 | Inbound | 150 | 26.84 | 41004 | Nearshore | 32.7155 | -79.7944 | 2021-02-22 08:11:18
LIBERTY ACE | 431554000 | 10.8 | 22.37 | One-way Transit | 12.8 | 2 | 128 | 656 | 105 | Panamax | 70 | 299 | 301 | Inbound | 150 | 26.84 | 41004 | Offshore | 32.6891 | -79.7399 | 2021-02-22 08:11:38
LIBERTY ACE | 431554000 | 10.7 | 22.37 | One-way Transit | 12.8 | 2 | 128 | 656 | 105 | Panamax | 70 | 299 | 301 | Inbound | 150 | 26.84 | 41004 | Offshore | 32.6899 | -79.7415 | 2021-02-22 08:12:09
ROTTERDAM STAR | 538006564 | 10.3 | 22.37 | One-way Transit | 13.1 | 0 | 131 | 961 | 131 | Panamax | 72 | 300 | 300 | Inbound | 150 | 26.84 | 41004 | Nearshore | 32.7177 | -79.7989 | 2021-02-22 08:12:48
LIBERTY ACE | 431554000 | 10.5 | 22.37 | One-way Transit | 12.8 | 2 | 128 | 656 | 105 | Panamax | 70 | 300 | 302 | Inbound | 150 | 26.84 | 41004 | Nearshore | 32.6921 | -79.746 | 2021-02-22 08:13:38
ROTTERDAM STAR | 538006564 | 10 | 22.37 | One-way Transit | 16.4 | 2 | 164 | 961 | 131 | Panamax | 72 | 301 | 299 | Inbound | 150 | 26.84 | 41004 | Nearshore | 32.7194 | -79.8023 | 2021-02-22 08:13:58
LIBERTY ACE | 431554000 | 10.5 | 22.37 | One-way Transit | 11.6 | 1 | 116 | 656 | 105 | Panamax | 70 | 302 | 303 | Inbound | 150 | 26.84 | 41004 | Nearshore | 32.6938 | -79.7496 | 2021-02-22 08:14:49
ROTTERDAM STAR | 538006564 | 9.7 | 22.37 | One-way Transit | 13.1 | 0 | 131 | 961 | 131 | Panamax | 72 | 298 | 298 | Inbound | 150 | 26.84 | 41004 | Nearshore | 32.7208 | -79.8051 | 2021-02-22 08:14:58
ROTTERDAM STAR | 538006564 | 9.6 | 22.37 | One-way Transit | 13.1 | 0 | 131 | 961 | 131 | Panamax | 72 | 298 | 298 | Inbound | 160 | 26.84 | 41004 | Nearshore | 32.7216 | -79.807 | 2021-02-22 08:15:38
LIBERTY ACE | 431554000 | 10.4 | 22.37 | One-way Transit | 11.6 | 1 | 116 | 656 | 105 | Panamax | 70 | 302 | 303 | Inbound | 160 | 26.84 | 41004 | Nearshore | 32.6954 | -79.7525 | 2021-02-22 08:15:49
LIBERTY ACE | 431554000 | 10.4 | 22.37 | One-way Transit | 12.8 | 2 | 128 | 656 | 105 | Panamax | 70 | 301 | 303 | Inbound | 160 | 26.84 | 41004 | Nearshore | 32.6964 | -79.7545 | 2021-02-22 08:16:29
ROTTERDAM STAR | 538006564 | 9.5 | 22.37 | One-way Transit | 14.8 | 1 | 148 | 961 | 131 | Panamax | 72 | 297 | 298 | Inbound | 160 | 26.84 | 41004 | Nearshore | 32.7233 | -79.8107 | 2021-02-22 08:16:57
LIBERTY ACE | 431554000 | 10.4 | 22.37 | One-way Transit | 12.8 | 2 | 128 | 656 | 105 | Panamax | 70 | 301 | 303 | Inbound | 160 | 26.84 | 41004 | Nearshore | 32.6984 | -79.7584 | 2021-02-22 08:17:49
LIBERTY ACE | 431554000 | 10.4 | 22.37 | One-way Transit | 11.6 | 1 | 116 | 656 | 105 | Panamax | 70 | 301 | 302 | Inbound | 160 | 26.84 | 41004 | Nearshore | 32.7001 | -79.7618 | 2021-02-22 08:18:59
LIBERTY ACE | 431554000 | 9.9 | 22.37 | One-way Transit | 12.8 | 2 | 128 | 656 | 105 | Panamax | 70 | 301 | 303 | Inbound | 160 | 26.84 | 41004 | Nearshore | 32.7016 | -79.7647 | 2021-02-22 08:19:58
LIBERTY ACE | 431554000 | 9.5 | 22.37 | One-way Transit | 12.8 | 2 | 128 | 656 | 105 | Panamax | 70 | 301 | 303 | Inbound | 160 | 26.84 | 41004 | Nearshore | 32.7023 | -79.766 | 2021-02-22 08:20:28
LIBERTY ACE | 431554000 | 8.6 | 22.37 | One-way Transit | 12.8 | 2 | 128 | 656 | 105 | Panamax | 70 | 301 | 303 | Inbound | 160 | 26.84 | 41004 | Nearshore | 32.7039 | -79.7691 | 2021-02-22 08:21:39
LIBERTY ACE | 431554000 | 8.3 | 22.37 | One-way Transit | 12.8 | 2 | 128 | 656 | 105 | Panamax | 70 | 301 | 303 | Inbound | 160 | 26.84 | 41004 | Nearshore | 32.7044 | -79.7702 | 2021-02-22 08:22:08
LIBERTY ACE | 431554000 | 7.5 | 22.37 | One-way Transit | 12.8 | 2 | 128 | 656 | 105 | Panamax | 70 | 299 | 301 | Inbound | 160 | 26.84 | 41004 | Nearshore | 32.7061 | -79.7736 | 2021-02-22 08:23:39
LIBERTY ACE | 431554000 | 7.1 | 22.37 | One-way Transit | 12.8 | 2 | 128 | 656 | 105 | Panamax | 70 | 299 | 301 | Inbound | 160 | 26.84 | 41004 | Nearshore | 32.7071 | -79.7757 | 2021-02-22 08:24:39
LIBERTY ACE | 431554000 | 6.8 | 22.37 | One-way Transit | 11.6 | 1 | 116 | 656 | 105 | Panamax | 70 | 298 | 299 | Inbound | 150 | 29.08 | 41004 | Nearshore | 32.7081 | -79.7781 | 2021-02-22 08:25:48
LIBERTY ACE | 431554000 | 6.7 | 22.37 | One-way Transit | 12.8 | 2 | 128 | 656 | 105 | Panamax | 70 | 297 | 299 | Inbound | 150 | 29.08 | 41004 | Nearshore | 32.7087 | -79.7795 | 2021-02-22 08:26:30
LIBERTY ACE | 431554000 | 6.5 | 22.37 | One-way Transit | 11.6 | 1 | 116 | 656 | 105 | Panamax | 70 | 298 | 299 | Inbound | 150 | 29.08 | 41004 | Nearshore | 32.7098 | -79.782 | 2021-02-22 08:27:48
LIBERTY ACE | 431554000 | 6.4 | 22.37 | One-way Transit | 12.8 | 2 | 128 | 656 | 105 | Panamax | 70 | 299 | 301 | Inbound | 150 | 29.08 | 41004 | Nearshore | 32.7104 | -79.7833 | 2021-02-22 08:28:30
LIBERTY ACE | 431554000 | 6.3 | 22.37 | One-way Transit | 13.9 | 3 | 139 | 656 | 105 | Panamax | 70 | 298 | 301 | Inbound | 150 | 29.08 | 41004 | Nearshore | 32.7111 | -79.7848 | 2021-02-22 08:29:19
LIBERTY ACE | 431554000 | 6.2 | 22.37 | One-way Transit | 12.8 | 2 | 128 | 656 | 105 | Panamax | 70 | 299 | 301 | Inbound | 150 | 29.08 | 41004 | Nearshore | 32.7125 | -79.7878 | 2021-02-22 08:30:59
LIBERTY ACE | 431554000 | 6.2 | 22.37 | One-way Transit | 12.8 | 2 | 128 | 656 | 105 | Panamax | 70 | 299 | 301 | Inbound | 150 | 29.08 | 41004 | Nearshore | 32.713 | -79.789 | 2021-02-22 08:31:38
LIBERTY ACE | 431554000 | 6.1 | 22.37 | One-way Transit | 12.8 | 2 | 128 | 656 | 105 | Panamax | 70 | 299 | 301 | Inbound | 150 | 29.08 | 41004 | Nearshore | 32.7139 | -79.7908 | 2021-02-22 08:32:39
LIBERTY ACE | 431554000 | 6 | 22.37 | One-way Transit | 12.8 | 2 | 128 | 656 | 105 | Panamax | 70 | 299 | 301 | Inbound | 150 | 29.08 | 41004 | Nearshore | 32.7147 | -79.7926 | 2021-02-22 08:33:39
LIBERTY ACE | 431554000 | 6 | 22.37 | One-way Transit | 12.8 | 2 | 128 | 656 | 105 | Panamax | 70 | 299 | 301 | Inbound | 150 | 29.08 | 41004 | Nearshore | 32.7156 | -79.7946 | 2021-02-22 08:34:49
LIBERTY ACE | 431554000 | 5.9 | 22.37 | One-way Transit | 11.6 | 1 | 116 | 656 | 105 | Panamax | 70 | 300 | 301 | Inbound | 150 | 26.84 | 41004 | Nearshore | 32.7165 | -79.7963 | 2021-02-22 08:35:49
LIBERTY ACE | 431554000 | 5.9 | 22.37 | One-way Transit | 12.8 | 2 | 128 | 656 | 105 | Panamax | 70 | 299 | 301 | Inbound | 150 | 26.84 | 41004 | Nearshore | 32.7169 | -79.7972 | 2021-02-22 08:36:19
LIBERTY ACE | 431554000 | 5.8 | 22.37 | One-way Transit | 13.9 | 3 | 139 | 656 | 105 | Panamax | 70 | 300 | 303 | Inbound | 150 | 26.84 | 41004 | Nearshore | 32.7181 | -79.7997 | 2021-02-22 08:37:49
LIBERTY ACE | 431554000 | 6.1 | 22.37 | One-way Transit | 13.9 | 3 | 139 | 656 | 105 | Panamax | 70 | 300 | 303 | Inbound | 150 | 26.84 | 41004 | Nearshore | 32.7191 | -79.8017 | 2021-02-22 08:38:59
LIBERTY ACE | 431554000 | 6.2 | 22.37 | One-way Transit | 13.9 | 3 | 139 | 656 | 105 | Panamax | 70 | 300 | 303 | Inbound | 150 | 26.84 | 41004 | Nearshore | 32.7195 | -79.8026 | 2021-02-22 08:39:29
LIBERTY ACE | 431554000 | 6.6 | 22.37 | One-way Transit | 13.9 | 3 | 139 | 656 | 105 | Panamax | 70 | 300 | 303 | Inbound | 150 | 26.84 | 41004 | Nearshore | 32.7209 | -79.8054 | 2021-02-22 08:40:59
LIBERTY ACE | 431554000 | 7.6 | 22.37 | One-way Transit | 13.9 | 3 | 139 | 656 | 105 | Panamax | 70 | 300 | 303 | Inbound | 150 | 26.84 | 41004 | Nearshore | 32.7219 | -79.8074 | 2021-02-22 08:41:59
LIBERTY ACE | 431554000 | 8.1 | 22.37 | One-way Transit | 13.9 | 3 | 139 | 656 | 105 | Panamax | 70 | 300 | 303 | Inbound | 150 | 26.84 | 41004 | Nearshore | 32.7225 | -79.8086 | 2021-02-22 08:42:29
HYUNDAI HOPE | 440176000 | 14.7 | 20.13 | One-way Transit | 22.25 | 1 | 178 | 1200 | 157 | Post-Panamax | 70 | 119 | 118 | Outbound | 150 | 26.84 | 41004 | Nearshore | 32.7218 | -79.8088 | 2021-02-22 08:55:51
HYUNDAI HOPE | 440176000 | 15 | 20.13 | One-way Transit | 22.25 | 1 | 178 | 1200 | 157 | Post-Panamax | 70 | 120 | 119 | Outbound | 150 | 26.84 | 41004 | Nearshore | 32.7205 | -79.8059 | 2021-02-22 08:56:33
HYUNDAI HOPE | 440176000 | 15.3 | 20.13 | One-way Transit | 22.25 | 1 | 178 | 1200 | 157 | Post-Panamax | 70 | 120 | 119 | Outbound | 150 | 26.84 | 41004 | Nearshore | 32.7181 | -79.801 | 2021-02-22 08:57:39
HYUNDAI HOPE | 440176000 | 15.2 | 20.13 | One-way Transit | 22.25 | 1 | 178 | 1200 | 157 | Post-Panamax | 70 | 120 | 119 | Outbound | 150 | 26.84 | 41004 | Nearshore | 32.7156 | -79.7958 | 2021-02-22 08:58:50
HYUNDAI HOPE | 440176000 | 15.1 | 20.13 | One-way Transit | 19.62 | 0 | 157 | 1200 | 157 | Post-Panamax | 70 | 119 | 119 | Outbound | 150 | 26.84 | 41004 | Nearshore | 32.7134 | -79.7911 | 2021-02-22 08:59:56
HYUNDAI HOPE | 440176000 | 15.1 | 20.13 | One-way Transit | 22.25 | 1 | 178 | 1200 | 157 | Post-Panamax | 70 | 120 | 119 | Outbound | 150 | 26.84 | 41004 | Nearshore | 32.7122 | -79.7888 | 2021-02-22 09:00:27
HYUNDAI HOPE | 440176000 | 15.3 | 20.13 | One-way Transit | 22.25 | 1 | 178 | 1200 | 157 | Post-Panamax | 70 | 120 | 119 | Outbound | 150 | 26.84 | 41004 | Nearshore | 32.7096 | -79.7832 | 2021-02-22 09:01:45
HYUNDAI HOPE | 440176000 | 15.6 | 20.13 | One-way Transit | 22.25 | 1 | 178 | 1200 | 157 | Post-Panamax | 70 | 120 | 119 | Outbound | 150 | 26.84 | 41004 | Nearshore | 32.707 | -79.778 | 2021-02-22 09:02:57
HYUNDAI HOPE | 440176000 | 16 | 20.13 | One-way Transit | 22.25 | 1 | 178 | 1200 | 157 | Post-Panamax | 70 | 119 | 118 | Outbound | 150 | 26.84 | 41004 | Nearshore | 32.7057 | -79.7752 | 2021-02-22 09:03:32
HYUNDAI HOPE | 440176000 | 16.2 | 20.13 | One-way Transit | 22.25 | 1 | 178 | 1200 | 157 | Post-Panamax | 70 | 119 | 118 | Outbound | 150 | 26.84 | 41004 | Nearshore | 32.7031 | -79.7696 | 2021-02-22 09:04:45
HYUNDAI HOPE | 440176000 | 16.3 | 20.13 | One-way Transit | 22.25 | 1 | 178 | 1200 | 157 | Post-Panamax | 70 | 119 | 118 | Outbound | 150 | 26.84 | 41004 | Nearshore | 32.7018 | -79.7668 | 2021-02-22 09:05:21
HYUNDAI HOPE | 440176000 | 16.4 | 20.13 | One-way Transit | 22.25 | 1 | 178 | 1200 | 157 | Post-Panamax | 70 | 119 | 118 | Outbound | 150 | 26.84 | 41004 | Nearshore | 32.6989 | -79.7608 | 2021-02-22 09:06:38
HYUNDAI HOPE | 440176000 | 16.5 | 20.13 | One-way Transit | 22.25 | 1 | 178 | 1200 | 157 | Post-Panamax | 70 | 119 | 118 | Outbound | 150 | 26.84 | 41004 | Nearshore | 32.6967 | -79.756 | 2021-02-22 09:07:38
HYUNDAI HOPE | 440176000 | 16.5 | 20.13 | One-way Transit | 24.88 | 2 | 199 | 1200 | 157 | Post-Panamax | 70 | 120 | 118 | Outbound | 150 | 26.84 | 41004 | Nearshore | 32.694 | -79.7503 | 2021-02-22 09:08:50
HYUNDAI HOPE | 440176000 | 16.6 | 20.13 | One-way Transit | 24.88 | 2 | 199 | 1200 | 157 | Post-Panamax | 70 | 120 | 118 | Outbound | 150 | 26.84 | 41004 | Nearshore | 32.6922 | -79.7466 | 2021-02-22 09:09:39
HYUNDAI HOPE | 440176000 | 16.5 | 20.13 | One-way Transit | 19.62 | 0 | 157 | 1200 | 157 | Post-Panamax | 70 | 118 | 118 | Outbound | 150 | 26.84 | 41004 | Offshore | 32.6897 | -79.7413 | 2021-02-22 09:10:45
HYUNDAI HOPE | 440176000 | 16.6 | 20.13 | One-way Transit | 22.25 | 1 | 178 | 1200 | 157 | Post-Panamax | 70 | 119 | 118 | Outbound | 150 | 26.84 | 41004 | Offshore | 32.6882 | -79.738 | 2021-02-22 09:11:27
HYUNDAI HOPE | 440176000 | 16.5 | 20.13 | One-way Transit | 22.25 | 1 | 178 | 1200 | 157 | Post-Panamax | 70 | 119 | 118 | Outbound | 150 | 26.84 | 41004 | Offshore | 32.6857 | -79.7327 | 2021-02-22 09:12:33
HYUNDAI HOPE | 440176000 | 16.5 | 20.13 | One-way Transit | 24.88 | 2 | 199 | 1200 | 157 | Post-Panamax | 70 | 120 | 118 | Outbound | 150 | 26.84 | 41004 | Offshore | 32.6808 | -79.7224 | 2021-02-22 09:14:45
HYUNDAI HOPE | 440176000 | 16.5 | 20.13 | One-way Transit | 22.25 | 1 | 178 | 1200 | 157 | Post-Panamax | 70 | 119 | 118 | Outbound | 150 | 26.84 | 41004 | Offshore | 32.6783 | -79.7172 | 2021-02-22 09:15:51
HYUNDAI HOPE | 440176000 | 16.5 | 20.13 | One-way Transit | 22.25 | 1 | 178 | 1200 | 157 | Post-Panamax | 70 | 119 | 118 | Outbound | 150 | 26.84 | 41004 | Offshore | 32.6768 | -79.7139 | 2021-02-22 09:16:33
HYUNDAI HOPE | 440176000 | 16.5 | 20.13 | One-way Transit | 22.25 | 1 | 178 | 1200 | 157 | Post-Panamax | 70 | 119 | 118 | Outbound | 150 | 26.84 | 41004 | Offshore | 32.6743 | -79.7087 | 2021-02-22 09:17:39
HYUNDAI HOPE | 440176000 | 16.4 | 20.13 | One-way Transit | 22.25 | 1 | 178 | 1200 | 157 | Post-Panamax | 70 | 119 | 118 | Outbound | 150 | 26.84 | 41004 | Offshore | 32.6728 | -79.7054 | 2021-02-22 09:18:21
HYUNDAI HOPE | 440176000 | 16.4 | 20.13 | One-way Transit | 19.62 | 0 | 157 | 1200 | 157 | Post-Panamax | 70 | 119 | 119 | Outbound | 150 | 26.84 | 41004 | Offshore | 32.6704 | -79.7002 | 2021-02-22 09:19:27
CHARLESTON EXPRESS | 367168640 | 13.7 | 15.66 | Two-way Transit | 26.6 | 2 | 133 | 797 | 105 | Panamax | 0 | 298 | 300 | Inbound | 190 | 20.13 | 41004 | Offshore | 32.6729 | -79.7068 | 2021-02-22 13:59:30
CHARLESTON EXPRESS | 367168640 | 13.8 | 15.66 | Two-way Transit | 23.8 | 1 | 119 | 797 | 105 | Panamax | 0 | 300 | 301 | Inbound | 190 | 20.13 | 41004 | Offshore | 32.6748 | -79.7107 | 2021-02-22 14:00:30
CHARLESTON EXPRESS | 367168640 | 13.8 | 15.66 | Two-way Transit | 32 | 4 | 160 | 797 | 105 | Panamax | 0 | 299 | 303 | Inbound | 190 | 20.13 | 41004 | Offshore | 32.678 | -79.7174 | 2021-02-22 14:02:10
CHARLESTON EXPRESS | 367168640 | 13.8 | 15.66 | Two-way Transit | 21 | 0 | 105 | 797 | 105 | Panamax | 0 | 303 | 303 | Inbound | 190 | 20.13 | 41004 | Offshore | 32.6801 | -79.7212 | 2021-02-22 14:03:10
MAERSK SELETAR | 369309000 | 16.9 | 15.66 | Two-way Transit | 37.25 | 1 | 149 | 1046 | 131 | Post-Panamax | 70 | 120 | 119 | Outbound | 190 | 20.13 | 41004 | Nearshore | 32.7215 | -79.8084 | 2021-02-22 14:03:53
MAERSK SELETAR | 369309000 | 17.1 | 15.66 | Two-way Transit | 37.25 | 1 | 149 | 1046 | 131 | Post-Panamax | 70 | 120 | 119 | Outbound | 190 | 20.13 | 41004 | Nearshore | 32.7203 | -79.8059 | 2021-02-22 14:04:23
MAERSK SELETAR | 369309000 | 17.1 | 17.9 | Two-way Transit | 41.75 | 2 | 167 | 1046 | 131 | Post-Panamax | 70 | 121 | 119 | Outbound | 180 | 22.37 | 41004 | Nearshore | 32.7172 | -79.7996 | 2021-02-22 14:05:41
MAERSK SELETAR | 369309000 | 16.6 | 17.9 | Two-way Transit | 41.75 | 2 | 167 | 1046 | 131 | Post-Panamax | 70 | 121 | 119 | Outbound | 180 | 22.37 | 41004 | Nearshore | 32.7148 | -79.7948 | 2021-02-22 14:06:41
CHARLESTON EXPRESS | 367168640 | 13.8 | 17.9 | Two-way Transit | 23.8 | 1 | 119 | 797 | 105 | Panamax | 0 | 300 | 301 | Inbound | 180 | 22.37 | 41004 | Offshore | 32.688 | -79.736 | 2021-02-22 14:07:00
MAERSK SELETAR | 369309000 | 16.7 | 17.9 | Two-way Transit | 41.75 | 2 | 167 | 1046 | 131 | Post-Panamax | 70 | 121 | 119 | Outbound | 180 | 22.37 | 41004 | Nearshore | 32.7117 | -79.7887 | 2021-02-22 14:07:59
CHARLESTON EXPRESS | 367168640 | 13.9 | 17.9 | Two-way Transit | 21 | 0 | 105 | 797 | 105 | Panamax | 0 | 301 | 301 | Inbound | 180 | 22.37 | 41004 | Offshore | 32.6899 | -79.74 | 2021-02-22 14:08:01
MAERSK SELETAR | 369309000 | 16.7 | 17.9 | Two-way Transit | 41.75 | 2 | 167 | 1046 | 131 | Post-Panamax | 70 | 121 | 119 | Outbound | 180 | 22.37 | 41004 | Nearshore | 32.7103 | -79.786 | 2021-02-22 14:08:34
CHARLESTON EXPRESS | 367168640 | 13.8 | 17.9 | Two-way Transit | 23.8 | 1 | 119 | 797 | 105 | Panamax | 0 | 300 | 301 | Inbound | 180 | 22.37 | 41004 | Nearshore | 32.6925 | -79.7452 | 2021-02-22 14:09:20
MAERSK SELETAR | 369309000 | 16.7 | 17.9 | Two-way Transit | 41.75 | 2 | 167 | 1046 | 131 | Post-Panamax | 70 | 121 | 119 | Outbound | 180 | 22.37 | 41004 | Nearshore | 32.7073 | -79.7797 | 2021-02-22 14:09:53
MAERSK SELETAR | 369309000 | 17.2 | 17.9 | Two-way Transit | 41.75 | 2 | 167 | 1046 | 131 | Post-Panamax | 70 | 121 | 119 | Outbound | 180 | 22.37 | 41004 | Nearshore | 32.7058 | -79.7768 | 2021-02-22 14:10:28
CHARLESTON EXPRESS | 367168640 | 13.9 | 17.9 | Two-way Transit | 23.8 | 1 | 119 | 797 | 105 | Panamax | 0 | 300 | 301 | Inbound | 180 | 22.37 | 41004 | Nearshore | 32.6951 | -79.7505 | 2021-02-22 14:10:40
CHARLESTON EXPRESS | 367168640 | 13.9 | 17.9 | Two-way Transit | 23.8 | 1 | 119 | 797 | 105 | Panamax | 0 | 300 | 301 | Inbound | 180 | 22.37 | 41004 | Nearshore | 32.696 | -79.7525 | 2021-02-22 14:11:10
MAERSK SELETAR | 369309000 | 17.1 | 17.9 | Two-way Transit | 41.75 | 2 | 167 | 1046 | 131 | Post-Panamax | 70 | 119 | 117 | Outbound | 180 | 22.37 | 41004 | Nearshore | 32.7029 | -79.771 | 2021-02-22 14:11:41
CHARLESTON EXPRESS | 367168640 | 13.7 | 17.9 | Two-way Transit | 23.8 | 1 | 119 | 797 | 105 | Panamax | 0 | 298 | 299 | Inbound | 180 | 22.37 | 41004 | Nearshore | 32.6989 | -79.7584 | 2021-02-22 14:12:40
MAERSK SELETAR | 369309000 | 17.2 | 17.9 | Two-way Transit | 46.5 | 3 | 186 | 1046 | 131 | Post-Panamax | 70 | 119 | 116 | Outbound | 180 | 22.37 | 41004 | Nearshore | 32.7003 | -79.7656 | 2021-02-22 14:12:46
MAERSK SELETAR | 369309000 | 17.4 | 17.9 | One-way Transit | 23.25 | 3 | 186 | 1046 | 131 | Post-Panamax | 70 | 118 | 115 | Outbound | 180 | 22.37 | 41004 | Nearshore | 32.6978 | -79.76 | 2021-02-22 14:13:53
MAERSK SELETAR | 369309000 | 17.6 | 17.9 | One-way Transit | 20.88 | 2 | 167 | 1046 | 131 | Post-Panamax | 70 | 117 | 115 | Outbound | 180 | 22.37 | 41004 | Nearshore | 32.6963 | -79.7565 | 2021-02-22 14:14:34
MAERSK SELETAR | 369309000 | 17.6 | 17.9 | One-way Transit | 18.62 | 1 | 149 | 1046 | 131 | Post-Panamax | 70 | 117 | 116 | Outbound | 180 | 20.13 | 41004 | Nearshore | 32.6939 | -79.7507 | 2021-02-22 14:15:41
CHARLESTON EXPRESS | 367168640 | 13.7 | 17.9 | One-way Transit | 10.5 | 0 | 105 | 797 | 105 | Panamax | 0 | 299 | 299 | Inbound | 180 | 20.13 | 41004 | Nearshore | 32.7049 | -79.7718 | 2021-02-22 14:15:59
MAERSK SELETAR | 369309000 | 17.7 | 17.9 | One-way Transit | 20.88 | 2 | 167 | 1046 | 131 | Post-Panamax | 70 | 117 | 115 | Outbound | 180 | 20.13 | 41004 | Nearshore | 32.6918 | -79.7461 | 2021-02-22 14:16:34
MAERSK SELETAR | 369309000 | 17.7 | 17.9 | One-way Transit | 18.62 | 1 | 149 | 1046 | 131 | Post-Panamax | 70 | 118 | 117 | Outbound | 180 | 20.13 | 41004 | Offshore | 32.6898 | -79.7414 | 2021-02-22 14:17:29
CHARLESTON EXPRESS | 367168640 | 13.7 | 17.9 | One-way Transit | 10.5 | 0 | 105 | 797 | 105 | Panamax | 0 | 299 | 299 | Inbound | 180 | 20.13 | 41004 | Nearshore | 32.7077 | -79.7777 | 2021-02-22 14:17:30
CHARLESTON EXPRESS | 367168640 | 13.5 | 17.9 | One-way Transit | 10.5 | 0 | 105 | 797 | 105 | Panamax | 0 | 298 | 298 | Inbound | 180 | 20.13 | 41004 | Nearshore | 32.7131 | -79.7896 | 2021-02-22 14:20:31
CHARLESTON EXPRESS | 367168640 | 13.6 | 17.9 | One-way Transit | 11.9 | 1 | 119 | 797 | 105 | Panamax | 0 | 300 | 299 | Inbound | 180 | 20.13 | 41004 | Nearshore | 32.7155 | -79.7949 | 2021-02-22 14:21:51
CHARLESTON EXPRESS | 367168640 | 13.8 | 17.9 | One-way Transit | 14.7 | 3 | 147 | 797 | 105 | Panamax | 0 | 300 | 297 | Inbound | 180 | 20.13 | 41004 | Nearshore | 32.7176 | -79.7994 | 2021-02-22 14:23:01
CHARLESTON EXPRESS | 367168640 | 13.7 | 17.9 | One-way Transit | 11.9 | 1 | 119 | 797 | 105 | Panamax | 0 | 298 | 297 | Inbound | 180 | 20.13 | 41004 | Nearshore | 32.7186 | -79.8016 | 2021-02-22 14:23:31
MAERSK SELETAR | 369309000 | 17.5 | 17.9 | One-way Transit | 18.62 | 1 | 149 | 1046 | 131 | Post-Panamax | 70 | 120 | 119 | Outbound | 180 | 20.13 | 41004 | Offshore | 32.6748 | -79.7092 | 2021-02-22 14:23:52
CHARLESTON EXPRESS | 367168640 | 13.5 | 17.9 | One-way Transit | 11.9 | 1 | 119 | 797 | 105 | Panamax | 0 | 296 | 297 | Inbound | 180 | 20.13 | 41004 | Nearshore | 32.7206 | -79.8062 | 2021-02-22 14:24:42
CHARLESTON EXPRESS | 367168640 | 13.4 | 17.9 | One-way Transit | 10.5 | 0 | 105 | 797 | 105 | Panamax | 0 | 297 | 297 | Inbound | 180 | 24.61 | 41004 | Nearshore | 32.722 | -79.8095 | 2021-02-22 14:25:31
APL NEW JERSEY | 636013522 | 12.1 | 20.13 | One-way Transit | 13.1 | 0 | 131 | 961 | 131 | Panamax | 71 | 120 | 120 | Outbound | 210 | 29.08 | 41004 | Nearshore | 32.7217 | -79.8101 | 2021-02-22 16:15:58
APL NEW JERSEY | 636013522 | 12.2 | 20.13 | One-way Transit | 13.1 | 0 | 131 | 961 | 131 | Panamax | 71 | 120 | 120 | Outbound | 210 | 29.08 | 41004 | Nearshore | 32.7209 | -79.8084 | 2021-02-22 16:16:28
APL NEW JERSEY | 636013522 | 12.5 | 20.13 | One-way Transit | 13.1 | 0 | 131 | 961 | 131 | Panamax | 71 | 120 | 120 | Outbound | 210 | 29.08 | 41004 | Nearshore | 32.7188 | -79.8042 | 2021-02-22 16:17:39
APL NEW JERSEY | 636013522 | 12.9 | 20.13 | One-way Transit | 14.8 | 1 | 148 | 961 | 131 | Panamax | 71 | 120 | 119 | Outbound | 210 | 29.08 | 41004 | Nearshore | 32.7164 | -79.7994 | 2021-02-22 16:18:58
APL NEW JERSEY | 636013522 | 12.9 | 20.13 | One-way Transit | 14.8 | 1 | 148 | 961 | 131 | Panamax | 71 | 120 | 119 | Outbound | 210 | 29.08 | 41004 | Nearshore | 32.7151 | -79.7968 | 2021-02-22 16:19:39
APL NEW JERSEY | 636013522 | 13.1 | 20.13 | One-way Transit | 14.8 | 1 | 148 | 961 | 131 | Panamax | 71 | 120 | 119 | Outbound | 210 | 29.08 | 41004 | Nearshore | 32.7133 | -79.7931 | 2021-02-22 16:20:39
APL NEW JERSEY | 636013522 | 13.3 | 20.13 | One-way Transit | 13.1 | 0 | 131 | 961 | 131 | Panamax | 71 | 120 | 120 | Outbound | 210 | 29.08 | 41004 | Nearshore | 32.7111 | -79.7887 | 2021-02-22 16:21:49
APL NEW JERSEY | 636013522 | 13.5 | 20.13 | One-way Transit | 16.4 | 2 | 164 | 961 | 131 | Panamax | 71 | 120 | 118 | Outbound | 210 | 29.08 | 41004 | Nearshore | 32.7092 | -79.7849 | 2021-02-22 16:22:49
APL NEW JERSEY | 636013522 | 13.5 | 20.13 | One-way Transit | 14.8 | 1 | 148 | 961 | 131 | Panamax | 71 | 119 | 118 | Outbound | 210 | 29.08 | 41004 | Nearshore | 32.7071 | -79.7804 | 2021-02-22 16:23:57
APL NEW JERSEY | 636013522 | 13.9 | 20.13 | One-way Transit | 14.8 | 1 | 148 | 961 | 131 | Panamax | 71 | 119 | 118 | Outbound | 210 | 29.08 | 41004 | Nearshore | 32.7062 | -79.7785 | 2021-02-22 16:24:28
APL NEW JERSEY | 636013522 | 14.4 | 17.9 | One-way Transit | 14.8 | 1 | 148 | 961 | 131 | Panamax | 71 | 118 | 117 | Outbound | 200 | 22.37 | 41004 | Nearshore | 32.7036 | -79.773 | 2021-02-22 16:25:45
APL NEW JERSEY | 636013522 | 14.5 | 17.9 | One-way Transit | 14.8 | 1 | 148 | 961 | 131 | Panamax | 71 | 116 | 117 | Outbound | 200 | 22.37 | 41004 | Nearshore | 32.7016 | -79.7684 | 2021-02-22 16:26:51
APL NEW JERSEY | 636013522 | 14.7 | 17.9 | One-way Transit | 14.8 | 1 | 148 | 961 | 131 | Panamax | 71 | 118 | 117 | Outbound | 200 | 22.37 | 41004 | Nearshore | 32.7 | -79.765 | 2021-02-22 16:27:39
APL NEW JERSEY | 636013522 | 14.8 | 17.9 | One-way Transit | 14.8 | 1 | 148 | 961 | 131 | Panamax | 71 | 119 | 118 | Outbound | 200 | 22.37 | 41004 | Nearshore | 32.698 | -79.7608 | 2021-02-22 16:28:39
APL NEW JERSEY | 636013522 | 14.9 | 17.9 | One-way Transit | 14.8 | 1 | 148 | 961 | 131 | Panamax | 71 | 119 | 118 | Outbound | 200 | 22.37 | 41004 | Nearshore | 32.6953 | -79.755 | 2021-02-22 16:29:57
APL NEW JERSEY | 636013522 | 14.9 | 17.9 | One-way Transit | 14.8 | 1 | 148 | 961 | 131 | Panamax | 71 | 119 | 118 | Outbound | 200 | 22.37 | 41004 | Nearshore | 32.6944 | -79.753 | 2021-02-22 16:30:27
APL NEW JERSEY | 636013522 | 15 | 17.9 | One-way Transit | 13.1 | 0 | 131 | 961 | 131 | Panamax | 71 | 120 | 120 | Outbound | 200 | 22.37 | 41004 | Nearshore | 32.6917 | -79.7473 | 2021-02-22 16:31:45
APL NEW JERSEY | 636013522 | 14.9 | 17.9 | One-way Transit | 13.1 | 0 | 131 | 961 | 131 | Panamax | 71 | 119 | 119 | Outbound | 200 | 22.37 | 41004 | Nearshore | 32.69 | -79.7438 | 2021-02-22 16:32:33
APL NEW JERSEY | 636013522 | 15 | 17.9 | One-way Transit | 13.1 | 0 | 131 | 961 | 131 | Panamax | 71 | 119 | 119 | Outbound | 200 | 22.37 | 41004 | Offshore | 32.6888 | -79.7413 | 2021-02-22 16:33:08
APL NEW JERSEY | 636013522 | 15 | 17.9 | One-way Transit | 13.1 | 0 | 131 | 961 | 131 | Panamax | 71 | 119 | 119 | Outbound | 200 | 22.37 | 41004 | Offshore | 32.6863 | -79.7361 | 2021-02-22 16:34:21
MOL COURAGE | 431296000 | 14.7 | 17.9 | One-way Transit | 18.88 | 0 | 151 | 1036 | 151 | Post-Panamax | 71 | 301 | 301 | Inbound | 190 | 22.37 | 41004 | Offshore | 32.6728 | -79.7046 | 2021-02-22 16:39:55
MOL COURAGE | 431296000 | 14.7 | 17.9 | One-way Transit | 18.88 | 0 | 151 | 1036 | 151 | Post-Panamax | 71 | 301 | 301 | Inbound | 190 | 22.37 | 41004 | Offshore | 32.6739 | -79.7067 | 2021-02-22 16:40:26
MOL COURAGE | 431296000 | 14.7 | 17.9 | One-way Transit | 21.12 | 1 | 169 | 1036 | 151 | Post-Panamax | 71 | 300 | 299 | Inbound | 190 | 22.37 | 41004 | Offshore | 32.6755 | -79.7101 | 2021-02-22 16:41:14
MOL COURAGE | 431296000 | 14.7 | 17.9 | One-way Transit | 18.88 | 0 | 151 | 1036 | 151 | Post-Panamax | 71 | 299 | 299 | Inbound | 190 | 22.37 | 41004 | Offshore | 32.6779 | -79.7152 | 2021-02-22 16:42:26
MOL COURAGE | 431296000 | 14.8 | 17.9 | One-way Transit | 21.12 | 1 | 169 | 1036 | 151 | Post-Panamax | 71 | 298 | 299 | Inbound | 190 | 22.37 | 41004 | Offshore | 32.68 | -79.7199 | 2021-02-22 16:43:32
MOL COURAGE | 431296000 | 14.8 | 17.9 | One-way Transit | 18.88 | 0 | 151 | 1036 | 151 | Post-Panamax | 71 | 298 | 298 | Inbound | 190 | 22.37 | 41004 | Offshore | 32.681 | -79.7221 | 2021-02-22 16:44:02
MOL COURAGE | 431296000 | 14.6 | 20.13 | One-way Transit | 18.88 | 0 | 151 | 1036 | 151 | Post-Panamax | 71 | 298 | 298 | Inbound | 180 | 26.84 | 41004 | Offshore | 32.6859 | -79.7327 | 2021-02-22 16:46:32
MOL COURAGE | 431296000 | 14.6 | 20.13 | One-way Transit | 18.88 | 0 | 151 | 1036 | 151 | Post-Panamax | 71 | 299 | 299 | Inbound | 180 | 26.84 | 41004 | Offshore | 32.6884 | -79.7383 | 2021-02-22 16:47:49
MOL COURAGE | 431296000 | 13.8 | 20.13 | One-way Transit | 21.12 | 1 | 169 | 1036 | 151 | Post-Panamax | 71 | 298 | 299 | Inbound | 180 | 26.84 | 41004 | Nearshore | 32.6917 | -79.7458 | 2021-02-22 16:49:38
MOL COURAGE | 431296000 | 13.1 | 20.13 | One-way Transit | 18.88 | 0 | 151 | 1036 | 151 | Post-Panamax | 71 | 298 | 298 | Inbound | 180 | 26.84 | 41004 | Nearshore | 32.694 | -79.7507 | 2021-02-22 16:50:55
MOL COURAGE | 431296000 | 12.9 | 20.13 | One-way Transit | 21.12 | 1 | 169 | 1036 | 151 | Post-Panamax | 71 | 298 | 299 | Inbound | 180 | 26.84 | 41004 | Nearshore | 32.6948 | -79.7527 | 2021-02-22 16:51:25
MOL COURAGE | 431296000 | 12.3 | 20.13 | One-way Transit | 21.12 | 1 | 169 | 1036 | 151 | Post-Panamax | 71 | 300 | 301 | Inbound | 180 | 26.84 | 41004 | Nearshore | 32.697 | -79.7574 | 2021-02-22 16:52:44
MOL COURAGE | 431296000 | 12.1 | 20.13 | One-way Transit | 21.12 | 1 | 169 | 1036 | 151 | Post-Panamax | 71 | 300 | 301 | Inbound | 180 | 26.84 | 41004 | Nearshore | 32.6978 | -79.7592 | 2021-02-22 16:53:13
MOL COURAGE | 431296000 | 11.7 | 20.13 | One-way Transit | 23.38 | 2 | 187 | 1036 | 151 | Post-Panamax | 71 | 299 | 301 | Inbound | 180 | 26.84 | 41004 | Nearshore | 32.7 | -79.7639 | 2021-02-22 16:54:36
MOL COURAGE | 431296000 | 11.4 | 22.37 | One-way Transit | 23.38 | 2 | 187 | 1036 | 151 | Post-Panamax | 71 | 299 | 301 | Inbound | 180 | 29.08 | 41004 | Nearshore | 32.7019 | -79.7677 | 2021-02-22 16:55:45
MOL COURAGE | 431296000 | 11.3 | 22.37 | One-way Transit | 21.12 | 1 | 169 | 1036 | 151 | Post-Panamax | 71 | 300 | 301 | Inbound | 180 | 29.08 | 41004 | Nearshore | 32.7027 | -79.7694 | 2021-02-22 16:56:16
MOL COURAGE | 431296000 | 11.1 | 22.37 | One-way Transit | 21.12 | 1 | 169 | 1036 | 151 | Post-Panamax | 71 | 300 | 301 | Inbound | 180 | 29.08 | 41004 | Nearshore | 32.7043 | -79.7726 | 2021-02-22 16:57:16
MOL COURAGE | 431296000 | 10.9 | 22.37 | One-way Transit | 21.12 | 1 | 169 | 1036 | 151 | Post-Panamax | 71 | 300 | 301 | Inbound | 180 | 29.08 | 41004 | Nearshore | 32.7065 | -79.7773 | 2021-02-22 16:58:45
MOL COURAGE | 431296000 | 10.6 | 22.37 | One-way Transit | 23.38 | 2 | 187 | 1036 | 151 | Post-Panamax | 71 | 299 | 301 | Inbound | 180 | 29.08 | 41004 | Nearshore | 32.708 | -79.7804 | 2021-02-22 16:59:45
MOL COURAGE | 431296000 | 10.5 | 22.37 | One-way Transit | 18.88 | 0 | 151 | 1036 | 151 | Post-Panamax | 71 | 300 | 300 | Inbound | 180 | 29.08 | 41004 | Nearshore | 32.7097 | -79.784 | 2021-02-22 17:00:56
MOL COURAGE | 431296000 | 10.3 | 22.37 | One-way Transit | 21.12 | 1 | 169 | 1036 | 151 | Post-Panamax | 71 | 300 | 301 | Inbound | 180 | 29.08 | 41004 | Nearshore | 32.7112 | -79.7869 | 2021-02-22 17:01:56
MOL COURAGE | 431296000 | 10.1 | 22.37 | One-way Transit | 18.88 | 0 | 151 | 1036 | 151 | Post-Panamax | 71 | 300 | 300 | Inbound | 180 | 29.08 | 41004 | Nearshore | 32.7119 | -79.7884 | 2021-02-22 17:02:26
MOL COURAGE | 431296000 | 9.9 | 22.37 | One-way Transit | 18.88 | 0 | 151 | 1036 | 151 | Post-Panamax | 71 | 300 | 300 | Inbound | 180 | 29.08 | 41004 | Nearshore | 32.7128 | -79.7903 | 2021-02-22 17:03:06
MOL COURAGE | 431296000 | 9.7 | 22.37 | One-way Transit | 21.12 | 1 | 169 | 1036 | 151 | Post-Panamax | 71 | 301 | 300 | Inbound | 180 | 29.08 | 41004 | Nearshore | 32.7142 | -79.7931 | 2021-02-22 17:04:06
MOL COURAGE | 431296000 | 9.2 | 22.37 | One-way Transit | 21.12 | 1 | 169 | 1036 | 151 | Post-Panamax | 71 | 300 | 301 | Inbound | 180 | 26.84 | 41004 | Nearshore | 32.7161 | -79.7971 | 2021-02-22 17:05:35
MOL COURAGE | 431296000 | 8.9 | 22.37 | One-way Transit | 18.88 | 0 | 151 | 1036 | 151 | Post-Panamax | 71 | 300 | 300 | Inbound | 180 | 26.84 | 41004 | Nearshore | 32.7176 | -79.8001 | 2021-02-22 17:06:46
MOL COURAGE | 431296000 | 8.6 | 22.37 | One-way Transit | 21.12 | 1 | 169 | 1036 | 151 | Post-Panamax | 71 | 299 | 300 | Inbound | 180 | 26.84 | 41004 | Nearshore | 32.7188 | -79.8026 | 2021-02-22 17:07:46
MOL COURAGE | 431296000 | 8.3 | 22.37 | One-way Transit | 18.88 | 0 | 151 | 1036 | 151 | Post-Panamax | 71 | 300 | 300 | Inbound | 180 | 26.84 | 41004 | Nearshore | 32.72 | -79.805 | 2021-02-22 17:08:46
MOL COURAGE | 431296000 | 8 | 22.37 | One-way Transit | 23.38 | 2 | 187 | 1036 | 151 | Post-Panamax | 71 | 299 | 301 | Inbound | 180 | 26.84 | 41004 | Nearshore | 32.7212 | -79.8077 | 2021-02-22 17:09:55
MOL COURAGE | 431296000 | 7.8 | 22.37 | One-way Transit | 21.12 | 1 | 169 | 1036 | 151 | Post-Panamax | 71 | 299 | 300 | Inbound | 180 | 26.84 | 41004 | Nearshore | 32.7223 | -79.81 | 2021-02-22 17:10:55
CMA CGM TOSCA | 228335900 | 14.5 | 22.37 | One-way Transit | 18 | 0 | 144 | 1096 | 144 | Post-Panamax | 70 | 120 | 120 | Outbound | 190 | 29.08 | 41004 | Nearshore | 32.7222 | -79.8112 | 2021-02-22 17:58:38
CMA CGM TOSCA | 228335900 | 14.9 | 22.37 | One-way Transit | 20.38 | 1 | 163 | 1096 | 144 | Post-Panamax | 70 | 119 | 118 | Outbound | 190 | 29.08 | 41004 | Nearshore | 32.7202 | -79.8068 | 2021-02-22 17:59:38
CMA CGM TOSCA | 228335900 | 15.4 | 22.37 | One-way Transit | 18 | 0 | 144 | 1096 | 144 | Post-Panamax | 70 | 118 | 118 | Outbound | 190 | 29.08 | 41004 | Nearshore | 32.7182 | -79.8025 | 2021-02-22 18:00:38
CMA CGM TOSCA | 228335900 | 15.4 | 22.37 | One-way Transit | 18 | 0 | 144 | 1096 | 144 | Post-Panamax | 70 | 118 | 118 | Outbound | 190 | 29.08 | 41004 | Nearshore | 32.7153 | -79.7965 | 2021-02-22 18:01:57
CMA CGM TOSCA | 228335900 | 15.4 | 22.37 | One-way Transit | 18 | 0 | 144 | 1096 | 144 | Post-Panamax | 70 | 118 | 118 | Outbound | 190 | 29.08 | 41004 | Nearshore | 32.7138 | -79.793 | 2021-02-22 18:02:44
CMA CGM TOSCA | 228335900 | 15.5 | 22.37 | One-way Transit | 18 | 0 | 144 | 1096 | 144 | Post-Panamax | 70 | 118 | 118 | Outbound | 190 | 29.08 | 41004 | Nearshore | 32.7117 | -79.7887 | 2021-02-22 18:03:44
CMA CGM TOSCA | 228335900 | 15.7 | 22.37 | One-way Transit | 20.38 | 1 | 163 | 1096 | 144 | Post-Panamax | 70 | 119 | 118 | Outbound | 190 | 29.08 | 41004 | Nearshore | 32.7097 | -79.7842 | 2021-02-22 18:04:44
CMA CGM TOSCA | 228335900 | 15.9 | 24.61 | One-way Transit | 20.38 | 1 | 163 | 1096 | 144 | Post-Panamax | 70 | 119 | 118 | Outbound | 190 | 29.08 | 41004 | Nearshore | 32.7075 | -79.7795 | 2021-02-22 18:05:44
CMA CGM TOSCA | 228335900 | 16.5 | 24.61 | One-way Transit | 18 | 0 | 144 | 1096 | 144 | Post-Panamax | 70 | 119 | 119 | Outbound | 190 | 29.08 | 41004 | Nearshore | 32.7052 | -79.7743 | 2021-02-22 18:06:50
CMA CGM TOSCA | 228335900 | 16.8 | 24.61 | One-way Transit | 20.38 | 1 | 163 | 1096 | 144 | Post-Panamax | 70 | 118 | 119 | Outbound | 190 | 29.08 | 41004 | Nearshore | 32.7027 | -79.769 | 2021-02-22 18:07:57
CMA CGM TOSCA | 228335900 | 16.7 | 24.61 | One-way Transit | 20.38 | 1 | 163 | 1096 | 144 | Post-Panamax | 70 | 119 | 118 | Outbound | 190 | 29.08 | 41004 | Nearshore | 32.7012 | -79.7658 | 2021-02-22 18:08:38
CMA CGM TOSCA | 228335900 | 16.8 | 24.61 | One-way Transit | 18 | 0 | 144 | 1096 | 144 | Post-Panamax | 70 | 119 | 119 | Outbound | 190 | 29.08 | 41004 | Nearshore | 32.6988 | -79.7608 | 2021-02-22 18:09:38
CMA CGM TOSCA | 228335900 | 16.7 | 24.61 | One-way Transit | 20.38 | 1 | 163 | 1096 | 144 | Post-Panamax | 70 | 119 | 120 | Outbound | 190 | 29.08 | 41004 | Nearshore | 32.6967 | -79.756 | 2021-02-22 18:10:38
CMA CGM TOSCA | 228335900 | 17 | 24.61 | One-way Transit | 18 | 0 | 144 | 1096 | 144 | Post-Panamax | 70 | 121 | 121 | Outbound | 190 | 29.08 | 41004 | Nearshore | 32.6943 | -79.7513 | 2021-02-22 18:11:38
CMA CGM TOSCA | 228335900 | 17 | 24.61 | One-way Transit | 18 | 0 | 144 | 1096 | 144 | Post-Panamax | 70 | 120 | 120 | Outbound | 190 | 29.08 | 41004 | Nearshore | 32.6918 | -79.7465 | 2021-02-22 18:12:38
CMA CGM TOSCA | 228335900 | 17 | 24.61 | One-way Transit | 20.38 | 1 | 163 | 1096 | 144 | Post-Panamax | 70 | 121 | 120 | Outbound | 190 | 29.08 | 41004 | Offshore | 32.6893 | -79.7412 | 2021-02-22 18:13:44
CMA CGM TOSCA | 228335900 | 16.8 | 24.61 | One-way Transit | 18 | 0 | 144 | 1096 | 144 | Post-Panamax | 70 | 120 | 120 | Outbound | 190 | 29.08 | 41004 | Offshore | 32.6868 | -79.7365 | 2021-02-22 18:14:44
CMA CGM TOSCA | 228335900 | 16.7 | 24.61 | One-way Transit | 20.38 | 1 | 163 | 1096 | 144 | Post-Panamax | 70 | 121 | 120 | Outbound | 200 | 33.56 | 41004 | Offshore | 32.6845 | -79.7317 | 2021-02-22 18:15:44
CMA CGM TOSCA | 228335900 | 16.9 | 24.61 | One-way Transit | 18 | 0 | 144 | 1096 | 144 | Post-Panamax | 70 | 120 | 120 | Outbound | 200 | 33.56 | 41004 | Offshore | 32.682 | -79.7265 | 2021-02-22 18:16:50
CMA CGM TOSCA | 228335900 | 17 | 24.61 | One-way Transit | 20.38 | 1 | 163 | 1096 | 144 | Post-Panamax | 70 | 120 | 119 | Outbound | 200 | 33.56 | 41004 | Offshore | 32.678 | -79.7182 | 2021-02-22 18:18:32
CMA CGM TOSCA | 228335900 | 16.9 | 24.61 | One-way Transit | 18 | 0 | 144 | 1096 | 144 | Post-Panamax | 70 | 119 | 119 | Outbound | 200 | 33.56 | 41004 | Offshore | 32.6753 | -79.7128 | 2021-02-22 18:19:38
CMA CGM TOSCA | 228335900 | 16.9 | 24.61 | One-way Transit | 18 | 0 | 144 | 1096 | 144 | Post-Panamax | 70 | 119 | 119 | Outbound | 200 | 33.56 | 41004 | Offshore | 32.6723 | -79.7065 | 2021-02-22 18:20:57
CMA CGM TOSCA | 228335900 | 16.9 | 24.61 | One-way Transit | 18 | 0 | 144 | 1096 | 144 | Post-Panamax | 70 | 119 | 119 | Outbound | 200 | 33.56 | 41004 | Offshore | 32.67 | -79.7017 | 2021-02-22 18:21:57
LIBERTY ACE | 431554000 | 13.6 | 24.61 | One-way Transit | 11.6 | 1 | 116 | 656 | 105 | Panamax | 70 | 120 | 121 | Outbound | 200 | 29.08 | 41004 | Nearshore | 32.72 | -79.8061 | 2021-02-22 18:34:56
LIBERTY ACE | 431554000 | 13.7 | 22.37 | One-way Transit | 11.6 | 1 | 116 | 656 | 105 | Panamax | 70 | 120 | 121 | Outbound | 210 | 29.08 | 41004 | Nearshore | 32.7161 | -79.7982 | 2021-02-22 18:36:56
LIBERTY ACE | 431554000 | 13.6 | 22.37 | One-way Transit | 11.6 | 1 | 116 | 656 | 105 | Panamax | 70 | 120 | 121 | Outbound | 210 | 29.08 | 41004 | Nearshore | 32.7142 | -79.7943 | 2021-02-22 18:37:56
MSC CHANNE | 255805864 | 15.5 | 11.18 | One-way Transit | 21.75 | 1 | 174 | 981 | 157 | Post-Panamax | 71 | 120 | 119 | Outbound | 360 | 15.66 | 41004 | Nearshore | 32.7206 | -79.8071 | 2021-02-21 00:09:58
MSC CHANNE | 255805864 | 15.9 | 11.18 | One-way Transit | 21.75 | 1 | 174 | 981 | 157 | Post-Panamax | 71 | 120 | 119 | Outbound | 360 | 15.66 | 41004 | Nearshore | 32.7184 | -79.8025 | 2021-02-21 00:10:58
MSC CHANNE | 255805864 | 15.9 | 11.18 | One-way Transit | 23.88 | 2 | 191 | 981 | 157 | Post-Panamax | 71 | 120 | 118 | Outbound | 360 | 15.66 | 41004 | Nearshore | 32.7173 | -79.8002 | 2021-02-21 00:11:29
MSC CHANNE | 255805864 | 15.3 | 11.18 | One-way Transit | 23.88 | 2 | 191 | 981 | 157 | Post-Panamax | 71 | 120 | 118 | Outbound | 360 | 15.66 | 41004 | Nearshore | 32.7145 | -79.7944 | 2021-02-21 00:12:46
MSC CHANNE | 255805864 | 15.3 | 11.18 | One-way Transit | 23.88 | 2 | 191 | 981 | 157 | Post-Panamax | 71 | 120 | 118 | Outbound | 360 | 15.66 | 41004 | Nearshore | 32.7135 | -79.7922 | 2021-02-21 00:13:17
MSC CHANNE | 255805864 | 15.4 | 11.18 | One-way Transit | 23.88 | 2 | 191 | 981 | 157 | Post-Panamax | 71 | 120 | 118 | Outbound | 20 | 17.9 | 41004 | Nearshore | 32.7092 | -79.7834 | 2021-02-21 00:15:17
MSC CHANNE | 255805864 | 16 | 11.18 | One-way Transit | 21.75 | 1 | 174 | 981 | 157 | Post-Panamax | 71 | 118 | 117 | Outbound | 20 | 17.9 | 41004 | Nearshore | 32.7065 | -79.7776 | 2021-02-21 00:16:35
MSC CHANNE | 255805864 | 16.4 | 11.18 | One-way Transit | 21.75 | 1 | 174 | 981 | 157 | Post-Panamax | 71 | 118 | 117 | Outbound | 20 | 17.9 | 41004 | Nearshore | 32.6994 | -79.7619 | 2021-02-21 00:19:52
MSC CHANNE | 255805864 | 16.4 | 11.18 | One-way Transit | 21.75 | 1 | 174 | 981 | 157 | Post-Panamax | 71 | 120 | 119 | Outbound | 20 | 17.9 | 41004 | Nearshore | 32.6969 | -79.7566 | 2021-02-21 00:20:59
MSC CHANNE | 255805864 | 16.4 | 11.18 | One-way Transit | 21.75 | 1 | 174 | 981 | 157 | Post-Panamax | 71 | 120 | 119 | Outbound | 20 | 17.9 | 41004 | Nearshore | 32.6953 | -79.7534 | 2021-02-21 00:21:40
MSC CHANNE | 255805864 | 16.3 | 11.18 | One-way Transit | 21.75 | 1 | 174 | 981 | 157 | Post-Panamax | 71 | 120 | 119 | Outbound | 20 | 17.9 | 41004 | Nearshore | 32.6933 | -79.7492 | 2021-02-21 00:22:34
APOLLON HIGHWAY | 353013000 | 12.4 | 8.95 | One-way Transit | 15.4 | 2 | 154 | 656 | 131 | Panamax | 70 | 121 | 119 | Outbound | 10 | 13.42 | 41004 | Nearshore | 32.7212 | -79.8087 | 2021-02-21 03:40:35
APOLLON HIGHWAY | 353013000 | 12.6 | 8.95 | One-way Transit | 15.4 | 2 | 154 | 656 | 131 | Panamax | 70 | 119 | 117 | Outbound | 10 | 13.42 | 41004 | Nearshore | 32.7176 | -79.8008 | 2021-02-21 03:42:45
APOLLON HIGHWAY | 353013000 | 12.7 | 8.95 | One-way Transit | 15.4 | 2 | 154 | 656 | 131 | Panamax | 70 | 119 | 117 | Outbound | 10 | 13.42 | 41004 | Nearshore | 32.7156 | -79.7967 | 2021-02-21 03:43:54
APOLLON HIGHWAY | 353013000 | 12.7 | 8.95 | One-way Transit | 15.4 | 2 | 154 | 656 | 131 | Panamax | 70 | 119 | 117 | Outbound | 10 | 13.42 | 41004 | Nearshore | 32.7139 | -79.793 | 2021-02-21 03:44:54
APOLLON HIGHWAY | 353013000 | 12.9 | 8.95 | One-way Transit | 15.4 | 2 | 154 | 656 | 131 | Panamax | 70 | 119 | 117 | Outbound | 360 | 13.42 | 41004 | Nearshore | 32.7122 | -79.7893 | 2021-02-21 03:45:54
APOLLON HIGHWAY | 353013000 | 13 | 8.95 | One-way Transit | 15.4 | 2 | 154 | 656 | 131 | Panamax | 70 | 119 | 117 | Outbound | 360 | 13.42 | 41004 | Nearshore | 32.7104 | -79.7855 | 2021-02-21 03:46:54
APOLLON HIGHWAY | 353013000 | 13 | 8.95 | One-way Transit | 15.4 | 2 | 154 | 656 | 131 | Panamax | 70 | 119 | 117 | Outbound | 360 | 13.42 | 41004 | Nearshore | 32.7087 | -79.7818 | 2021-02-21 03:47:54
APOLLON HIGHWAY | 353013000 | 13.1 | 8.95 | One-way Transit | 15.4 | 2 | 154 | 656 | 131 | Panamax | 70 | 119 | 117 | Outbound | 360 | 13.42 | 41004 | Nearshore | 32.7075 | -79.7792 | 2021-02-21 03:48:34
APOLLON HIGHWAY | 353013000 | 13.3 | 8.95 | One-way Transit | 15.4 | 2 | 154 | 656 | 131 | Panamax | 70 | 119 | 117 | Outbound | 360 | 13.42 | 41004 | Nearshore | 32.7057 | -79.7754 | 2021-02-21 03:49:34
APOLLON HIGHWAY | 353013000 | 13.3 | 8.95 | One-way Transit | 15.4 | 2 | 154 | 656 | 131 | Panamax | 70 | 119 | 117 | Outbound | 360 | 13.42 | 41004 | Nearshore | 32.7036 | -79.7708 | 2021-02-21 03:50:45
APOLLON HIGHWAY | 353013000 | 13.3 | 8.95 | One-way Transit | 15.4 | 2 | 154 | 656 | 131 | Panamax | 70 | 119 | 117 | Outbound | 360 | 13.42 | 41004 | Nearshore | 32.7027 | -79.769 | 2021-02-21 03:51:15
APOLLON HIGHWAY | 353013000 | 13.3 | 8.95 | One-way Transit | 15.4 | 2 | 154 | 656 | 131 | Panamax | 70 | 119 | 117 | Outbound | 360 | 13.42 | 41004 | Nearshore | 32.7001 | -79.7632 | 2021-02-21 03:52:46
APOLLON HIGHWAY | 353013000 | 13.3 | 8.95 | One-way Transit | 15.4 | 2 | 154 | 656 | 131 | Panamax | 70 | 119 | 117 | Outbound | 360 | 13.42 | 41004 | Nearshore | 32.6989 | -79.7607 | 2021-02-21 03:53:25
APOLLON HIGHWAY | 353013000 | 13.2 | 8.95 | One-way Transit | 15.4 | 2 | 154 | 656 | 131 | Panamax | 70 | 119 | 117 | Outbound | 360 | 13.42 | 41004 | Nearshore | 32.6962 | -79.755 | 2021-02-21 03:54:54
APOLLON HIGHWAY | 353013000 | 13.2 | 8.95 | One-way Transit | 15.4 | 2 | 154 | 656 | 131 | Panamax | 70 | 119 | 117 | Outbound | 10 | 13.42 | 41004 | Nearshore | 32.6944 | -79.7511 | 2021-02-21 03:55:55
APOLLON HIGHWAY | 353013000 | 13.2 | 8.95 | One-way Transit | 16.5 | 3 | 165 | 656 | 131 | Panamax | 70 | 120 | 117 | Outbound | 10 | 13.42 | 41004 | Nearshore | 32.6923 | -79.7466 | 2021-02-21 03:57:04
APOLLON HIGHWAY | 353013000 | 13.2 | 8.95 | One-way Transit | 15.4 | 2 | 154 | 656 | 131 | Panamax | 70 | 119 | 117 | Outbound | 10 | 13.42 | 41004 | Offshore | 32.6887 | -79.739 | 2021-02-21 03:59:04
APOLLON HIGHWAY | 353013000 | 13.2 | 8.95 | One-way Transit | 16.5 | 3 | 165 | 656 | 131 | Panamax | 70 | 120 | 117 | Outbound | 10 | 13.42 | 41004 | Offshore | 32.687 | -79.7353 | 2021-02-21 04:00:04
APOLLON HIGHWAY | 353013000 | 12.7 | 8.95 | One-way Transit | 16.5 | 3 | 165 | 656 | 131 | Panamax | 70 | 120 | 117 | Outbound | 10 | 13.42 | 41004 | Offshore | 32.6805 | -79.7216 | 2021-02-21 04:03:44
APOLLON HIGHWAY | 353013000 | 12.4 | 8.95 | One-way Transit | 15.4 | 2 | 154 | 656 | 131 | Panamax | 70 | 119 | 117 | Outbound | 10 | 13.42 | 41004 | Offshore | 32.6785 | -79.7174 | 2021-02-21 04:04:55
APOLLON HIGHWAY | 353013000 | 12.1 | 8.95 | One-way Transit | 15.4 | 2 | 154 | 656 | 131 | Panamax | 70 | 119 | 117 | Outbound | 10 | 11.18 | 41004 | Offshore | 32.6768 | -79.7139 | 2021-02-21 04:05:55
APOLLON HIGHWAY | 353013000 | 11.5 | 8.95 | One-way Transit | 16.5 | 3 | 165 | 656 | 131 | Panamax | 70 | 120 | 117 | Outbound | 10 | 11.18 | 41004 | Offshore | 32.6741 | -79.7084 | 2021-02-21 04:07:33
APOLLON HIGHWAY | 353013000 | 11.3 | 8.95 | One-way Transit | 16.5 | 3 | 165 | 656 | 131 | Panamax | 70 | 120 | 117 | Outbound | 10 | 11.18 | 41004 | Offshore | 32.6733 | -79.7067 | 2021-02-21 04:08:04
MAERSK SELETAR | 369309000 | 17.7 | 17.9 | One-way Transit | 18.62 | 1 | 149 | 1046 | 131 | Post-Panamax | 70 | 300 | 301 | Inbound | 60 | 24.61 | 41004 | Nearshore | 32.6925 | -79.7473 | 2021-02-21 16:07:44
MAERSK SELETAR | 369309000 | 17.7 | 17.9 | One-way Transit | 20.88 | 2 | 167 | 1046 | 131 | Post-Panamax | 70 | 299 | 301 | Inbound | 60 | 24.61 | 41004 | Nearshore | 32.6957 | -79.754 | 2021-02-21 16:09:02
MAERSK SELETAR | 369309000 | 17.7 | 17.9 | One-way Transit | 16.38 | 0 | 131 | 1046 | 131 | Post-Panamax | 70 | 300 | 300 | Inbound | 60 | 24.61 | 41004 | Nearshore | 32.697 | -79.7565 | 2021-02-21 16:09:32
MAERSK SELETAR | 369309000 | 17.7 | 17.9 | One-way Transit | 18.62 | 1 | 149 | 1046 | 131 | Post-Panamax | 70 | 300 | 301 | Inbound | 60 | 24.61 | 41004 | Nearshore | 32.6995 | -79.762 | 2021-02-21 16:10:37
MAERSK SELETAR | 369309000 | 17.6 | 17.9 | One-way Transit | 20.88 | 2 | 167 | 1046 | 131 | Post-Panamax | 70 | 299 | 301 | Inbound | 60 | 24.61 | 41004 | Nearshore | 32.7025 | -79.7682 | 2021-02-21 16:11:50
MAERSK SELETAR | 369309000 | 17.6 | 17.9 | One-way Transit | 18.62 | 1 | 149 | 1046 | 131 | Post-Panamax | 70 | 300 | 301 | Inbound | 60 | 24.61 | 41004 | Nearshore | 32.7038 | -79.7711 | 2021-02-21 16:12:25
MAERSK SELETAR | 369309000 | 17.4 | 17.9 | One-way Transit | 18.62 | 1 | 149 | 1046 | 131 | Post-Panamax | 70 | 299 | 300 | Inbound | 60 | 24.61 | 41004 | Nearshore | 32.7069 | -79.7776 | 2021-02-21 16:13:43
MAERSK SELETAR | 369309000 | 16.7 | 17.9 | One-way Transit | 20.88 | 2 | 167 | 1046 | 131 | Post-Panamax | 70 | 299 | 301 | Inbound | 60 | 24.61 | 41004 | Nearshore | 32.7098 | -79.7835 | 2021-02-21 16:14:56
MAERSK SELETAR | 369309000 | 16.8 | 17.9 | One-way Transit | 18.62 | 1 | 149 | 1046 | 131 | Post-Panamax | 70 | 299 | 300 | Inbound | 60 | 24.61 | 41004 | Nearshore | 32.7112 | -79.7865 | 2021-02-21 16:15:32
MAERSK SELETAR | 369309000 | 16.8 | 17.9 | One-way Transit | 16.38 | 0 | 131 | 1046 | 131 | Post-Panamax | 70 | 300 | 300 | Inbound | 60 | 24.61 | 41004 | Nearshore | 32.7139 | -79.7921 | 2021-02-21 16:16:43
MAERSK SELETAR | 369309000 | 16.9 | 17.9 | One-way Transit | 18.62 | 1 | 149 | 1046 | 131 | Post-Panamax | 70 | 300 | 301 | Inbound | 60 | 24.61 | 41004 | Nearshore | 32.7161 | -79.7969 | 2021-02-21 16:17:43
MAERSK SELETAR | 369309000 | 17.5 | 17.9 | One-way Transit | 18.62 | 1 | 149 | 1046 | 131 | Post-Panamax | 70 | 299 | 300 | Inbound | 60 | 24.61 | 41004 | Nearshore | 32.7188 | -79.8025 | 2021-02-21 16:18:50
MAERSK SELETAR | 369309000 | 17.5 | 17.9 | One-way Transit | 16.38 | 0 | 131 | 1046 | 131 | Post-Panamax | 70 | 300 | 300 | Inbound | 60 | 24.61 | 41004 | Nearshore | 32.7205 | -79.806 | 2021-02-21 16:19:32
MAERSK SELETAR | 369309000 | 17.6 | 17.9 | One-way Transit | 20.88 | 2 | 167 | 1046 | 131 | Post-Panamax | 70 | 298 | 300 | Inbound | 60 | 24.61 | 41004 | Nearshore | 32.7217 | -79.8085 | 2021-02-21 16:20:02
APL NEW JERSEY | 636013522 | 14.5 | 17.9 | One-way Transit | 16.4 | 2 | 164 | 961 | 131 | Panamax | 71 | 298 | 300 | Inbound | 50 | 22.37 | 41004 | Offshore | 32.6732 | -79.7061 | 2021-02-21 17:33:45
APL NEW JERSEY | 636013522 | 14.4 | 17.9 | One-way Transit | 16.4 | 2 | 164 | 961 | 131 | Panamax | 71 | 298 | 300 | Inbound | 50 | 22.37 | 41004 | Offshore | 32.6744 | -79.7086 | 2021-02-21 17:34:20
APL NEW JERSEY | 636013522 | 14.3 | 15.66 | One-way Transit | 14.8 | 1 | 148 | 961 | 131 | Panamax | 71 | 299 | 300 | Inbound | 50 | 22.37 | 41004 | Offshore | 32.676 | -79.7121 | 2021-02-21 17:35:08
APL NEW JERSEY | 636013522 | 14.1 | 15.66 | One-way Transit | 14.8 | 1 | 148 | 961 | 131 | Panamax | 71 | 299 | 300 | Inbound | 50 | 22.37 | 41004 | Offshore | 32.6803 | -79.7212 | 2021-02-21 17:37:27
APL NEW JERSEY | 636013522 | 13.1 | 15.66 | One-way Transit | 19.8 | 4 | 198 | 961 | 131 | Panamax | 71 | 297 | 301 | Inbound | 50 | 22.37 | 41004 | Offshore | 32.688 | -79.738 | 2021-02-21 17:41:45
APL NEW JERSEY | 636013522 | 13 | 15.66 | One-way Transit | 21.4 | 5 | 214 | 961 | 131 | Panamax | 71 | 297 | 302 | Inbound | 50 | 22.37 | 41004 | Offshore | 32.6889 | -79.74 | 2021-02-21 17:42:14
APL NEW JERSEY | 636013522 | 12.4 | 17.9 | One-way Transit | 16.4 | 2 | 164 | 961 | 131 | Panamax | 71 | 302 | 304 | Inbound | 50 | 22.37 | 41004 | Nearshore | 32.6955 | -79.7532 | 2021-02-21 17:45:55
APL NEW JERSEY | 636013522 | 12.3 | 17.9 | One-way Transit | 16.4 | 2 | 164 | 961 | 131 | Panamax | 71 | 302 | 304 | Inbound | 50 | 22.37 | 41004 | Nearshore | 32.6972 | -79.7566 | 2021-02-21 17:46:55
APL NEW JERSEY | 636013522 | 12.2 | 17.9 | One-way Transit | 16.4 | 2 | 164 | 961 | 131 | Panamax | 71 | 302 | 304 | Inbound | 50 | 22.37 | 41004 | Nearshore | 32.6986 | -79.7591 | 2021-02-21 17:47:36
APL NEW JERSEY | 636013522 | 12.2 | 17.9 | One-way Transit | 16.4 | 2 | 164 | 961 | 131 | Panamax | 71 | 302 | 304 | Inbound | 50 | 22.37 | 41004 | Nearshore | 32.7002 | -79.7623 | 2021-02-21 17:48:35
APL NEW JERSEY | 636013522 | 12.1 | 17.9 | One-way Transit | 18.1 | 3 | 181 | 961 | 131 | Panamax | 71 | 299 | 302 | Inbound | 50 | 22.37 | 41004 | Nearshore | 32.7023 | -79.7663 | 2021-02-21 17:49:45
APL NEW JERSEY | 636013522 | 12.1 | 17.9 | One-way Transit | 16.4 | 2 | 164 | 961 | 131 | Panamax | 71 | 300 | 302 | Inbound | 50 | 22.37 | 41004 | Nearshore | 32.7037 | -79.7692 | 2021-02-21 17:50:35
APL NEW JERSEY | 636013522 | 12.1 | 17.9 | One-way Transit | 16.4 | 2 | 164 | 961 | 131 | Panamax | 71 | 300 | 302 | Inbound | 50 | 22.37 | 41004 | Nearshore | 32.7057 | -79.7733 | 2021-02-21 17:51:45
APL NEW JERSEY | 636013522 | 12 | 17.9 | One-way Transit | 16.4 | 2 | 164 | 961 | 131 | Panamax | 71 | 300 | 302 | Inbound | 50 | 22.37 | 41004 | Nearshore | 32.7074 | -79.7767 | 2021-02-21 17:52:45
APL NEW JERSEY | 636013522 | 11.8 | 17.9 | One-way Transit | 16.4 | 2 | 164 | 961 | 131 | Panamax | 71 | 300 | 302 | Inbound | 50 | 22.37 | 41004 | Nearshore | 32.7093 | -79.7807 | 2021-02-21 17:53:54
APL NEW JERSEY | 636013522 | 11.9 | 17.9 | One-way Transit | 18.1 | 3 | 181 | 961 | 131 | Panamax | 71 | 298 | 301 | Inbound | 50 | 22.37 | 41004 | Nearshore | 32.711 | -79.784 | 2021-02-21 17:54:54
APL NEW JERSEY | 636013522 | 12 | 15.66 | One-way Transit | 16.4 | 2 | 164 | 961 | 131 | Panamax | 71 | 299 | 301 | Inbound | 60 | 22.37 | 41004 | Nearshore | 32.7126 | -79.7875 | 2021-02-21 17:55:54
APL NEW JERSEY | 636013522 | 12.2 | 15.66 | One-way Transit | 16.4 | 2 | 164 | 961 | 131 | Panamax | 71 | 298 | 300 | Inbound | 60 | 22.37 | 41004 | Nearshore | 32.7143 | -79.7911 | 2021-02-21 17:56:54
APL NEW JERSEY | 636013522 | 12.2 | 15.66 | One-way Transit | 16.4 | 2 | 164 | 961 | 131 | Panamax | 71 | 298 | 300 | Inbound | 60 | 22.37 | 41004 | Nearshore | 32.715 | -79.7927 | 2021-02-21 17:57:24
APL NEW JERSEY | 636013522 | 12.4 | 15.66 | One-way Transit | 16.4 | 2 | 164 | 961 | 131 | Panamax | 71 | 298 | 300 | Inbound | 60 | 22.37 | 41004 | Nearshore | 32.717 | -79.797 | 2021-02-21 17:58:35
APL NEW JERSEY | 636013522 | 12.7 | 15.66 | One-way Transit | 16.4 | 2 | 164 | 961 | 131 | Panamax | 71 | 298 | 300 | Inbound | 60 | 22.37 | 41004 | Nearshore | 32.719 | -79.8014 | 2021-02-21 17:59:46
APL NEW JERSEY | 636013522 | 12.7 | 15.66 | One-way Transit | 18.1 | 3 | 181 | 961 | 131 | Panamax | 71 | 297 | 300 | Inbound | 60 | 22.37 | 41004 | Nearshore | 32.7204 | -79.8044 | 2021-02-21 18:00:35
APL NEW JERSEY | 636013522 | 12.5 | 15.66 | One-way Transit | 18.1 | 3 | 181 | 961 | 131 | Panamax | 71 | 297 | 300 | Inbound | 60 | 22.37 | 41004 | Nearshore | 32.7223 | -79.8088 | 2021-02-21 18:01:46
C HAMBURG | 636020327 | 13.5 | 15.66 | Two-way Transit | 54.25 | 4 | 217 | 1096 | 141 | Post-Panamax | 71 | 121 | 117 | Outbound | 60 | 22.37 | 41004 | Nearshore | 32.7212 | -79.8079 | 2021-02-21 18:48:53
C HAMBURG | 636020327 | 13.5 | 15.66 | Two-way Transit | 49.5 | 3 | 198 | 1096 | 141 | Post-Panamax | 71 | 119 | 116 | Outbound | 60 | 22.37 | 41004 | Nearshore | 32.7202 | -79.8059 | 2021-02-21 18:49:24
C HAMBURG | 636020327 | 13.5 | 15.66 | Two-way Transit | 49.5 | 3 | 198 | 1096 | 141 | Post-Panamax | 71 | 120 | 117 | Outbound | 60 | 22.37 | 41004 | Nearshore | 32.7178 | -79.8008 | 2021-02-21 18:50:43
C HAMBURG | 636020327 | 13.6 | 15.66 | Two-way Transit | 49.5 | 3 | 198 | 1096 | 141 | Post-Panamax | 71 | 119 | 116 | Outbound | 60 | 22.37 | 41004 | Nearshore | 32.7168 | -79.7988 | 2021-02-21 18:51:14
C HAMBURG | 636020327 | 13.4 | 15.66 | Two-way Transit | 49.5 | 3 | 198 | 1096 | 141 | Post-Panamax | 71 | 119 | 116 | Outbound | 60 | 22.37 | 41004 | Nearshore | 32.715 | -79.795 | 2021-02-21 18:52:14
C HAMBURG | 636020327 | 13.6 | 15.66 | Two-way Transit | 44.75 | 2 | 179 | 1096 | 141 | Post-Panamax | 71 | 119 | 117 | Outbound | 60 | 22.37 | 41004 | Nearshore | 32.712 | -79.7885 | 2021-02-21 18:53:53
C HAMBURG | 636020327 | 13.7 | 15.66 | Two-way Transit | 49.5 | 3 | 198 | 1096 | 141 | Post-Panamax | 71 | 119 | 116 | Outbound | 60 | 22.37 | 41004 | Nearshore | 32.7107 | -79.7858 | 2021-02-21 18:54:34
C HAMBURG | 636020327 | 13.8 | 15.66 | Two-way Transit | 49.5 | 3 | 198 | 1096 | 141 | Post-Panamax | 71 | 119 | 116 | Outbound | 60 | 20.13 | 41004 | Nearshore | 32.7092 | -79.7825 | 2021-02-21 18:55:23
C HAMBURG | 636020327 | 14.3 | 15.66 | Two-way Transit | 49.5 | 3 | 198 | 1096 | 141 | Post-Panamax | 71 | 119 | 116 | Outbound | 60 | 20.13 | 41004 | Nearshore | 32.7063 | -79.7764 | 2021-02-21 18:56:53
C HAMBURG | 636020327 | 14.3 | 15.66 | Two-way Transit | 49.5 | 3 | 198 | 1096 | 141 | Post-Panamax | 71 | 120 | 117 | Outbound | 60 | 20.13 | 41004 | Nearshore | 32.6996 | -79.7626 | 2021-02-21 19:00:18
C HAMBURG | 636020327 | 14.3 | 15.66 | Two-way Transit | 49.5 | 3 | 198 | 1096 | 141 | Post-Panamax | 71 | 120 | 117 | Outbound | 60 | 20.13 | 41004 | Nearshore | 32.6968 | -79.7569 | 2021-02-21 19:01:42
C HAMBURG | 636020327 | 14.2 | 15.66 | Two-way Transit | 49.5 | 3 | 198 | 1096 | 141 | Post-Panamax | 71 | 120 | 117 | Outbound | 60 | 20.13 | 41004 | Nearshore | 32.6949 | -79.7532 | 2021-02-21 19:02:36
C HAMBURG | 636020327 | 14.2 | 15.66 | Two-way Transit | 54.25 | 4 | 217 | 1096 | 141 | Post-Panamax | 71 | 121 | 117 | Outbound | 60 | 20.13 | 41004 | Nearshore | 32.6929 | -79.7492 | 2021-02-21 19:03:36
C HAMBURG | 636020327 | 14.2 | 15.66 | Two-way Transit | 54.25 | 4 | 217 | 1096 | 141 | Post-Panamax | 71 | 121 | 117 | Outbound | 60 | 20.13 | 41004 | Nearshore | 32.6919 | -79.7471 | 2021-02-21 19:04:06
C HAMBURG | 636020327 | 14 | 15.66 | Two-way Transit | 49.5 | 3 | 198 | 1096 | 141 | Post-Panamax | 71 | 118 | 115 | Outbound | 60 | 22.37 | 41004 | Offshore | 32.6872 | -79.7375 | 2021-02-21 19:06:30
C HAMBURG | 636020327 | 14.1 | 15.66 | Two-way Transit | 44.75 | 2 | 179 | 1096 | 141 | Post-Panamax | 71 | 121 | 119 | Outbound | 60 | 22.37 | 41004 | Offshore | 32.679 | -79.7201 | 2021-02-21 19:10:47
CMA CGM TOSCA | 228335900 | 14.7 | 13.42 | One-way Transit | 22.75 | 2 | 182 | 1096 | 144 | Post-Panamax | 70 | 295 | 297 | Inbound | 60 | 20.13 | 41004 | Offshore | 32.6747 | -79.709 | 2021-02-21 19:18:17
CMA CGM TOSCA | 228335900 | 14.6 | 13.42 | One-way Transit | 29.88 | 5 | 239 | 1096 | 144 | Post-Panamax | 70 | 296 | 301 | Inbound | 60 | 20.13 | 41004 | Offshore | 32.6775 | -79.716 | 2021-02-21 19:19:53
CMA CGM TOSCA | 228335900 | 14.3 | 13.42 | One-way Transit | 20.38 | 1 | 163 | 1096 | 144 | Post-Panamax | 70 | 301 | 302 | Inbound | 60 | 20.13 | 41004 | Offshore | 32.6785 | -79.718 | 2021-02-21 19:20:23
CMA CGM TOSCA | 228335900 | 14.7 | 13.42 | One-way Transit | 22.75 | 2 | 182 | 1096 | 144 | Post-Panamax | 70 | 300 | 302 | Inbound | 60 | 20.13 | 41004 | Nearshore | 32.6918 | -79.745 | 2021-02-21 19:26:53
CMA CGM TOSCA | 228335900 | 14.7 | 13.42 | One-way Transit | 25.12 | 3 | 201 | 1096 | 144 | Post-Panamax | 70 | 299 | 302 | Inbound | 60 | 20.13 | 41004 | Nearshore | 32.6928 | -79.7472 | 2021-02-21 19:27:24
CMA CGM TOSCA | 228335900 | 14.6 | 13.42 | One-way Transit | 22.75 | 2 | 182 | 1096 | 144 | Post-Panamax | 70 | 298 | 300 | Inbound | 60 | 20.13 | 41004 | Nearshore | 32.6953 | -79.752 | 2021-02-21 19:28:35
CMA CGM TOSCA | 228335900 | 14.6 | 13.42 | One-way Transit | 22.75 | 2 | 182 | 1096 | 144 | Post-Panamax | 70 | 298 | 300 | Inbound | 60 | 20.13 | 41004 | Nearshore | 32.6977 | -79.7572 | 2021-02-21 19:29:48
CMA CGM TOSCA | 228335900 | 14.6 | 13.42 | One-way Transit | 22.75 | 2 | 182 | 1096 | 144 | Post-Panamax | 70 | 298 | 300 | Inbound | 60 | 20.13 | 41004 | Nearshore | 32.6988 | -79.7597 | 2021-02-21 19:30:24
CMA CGM TOSCA | 228335900 | 14.6 | 13.42 | One-way Transit | 22.75 | 2 | 182 | 1096 | 144 | Post-Panamax | 70 | 298 | 300 | Inbound | 60 | 20.13 | 41004 | Nearshore | 32.7013 | -79.7652 | 2021-02-21 19:31:41
CMA CGM TOSCA | 228335900 | 14.6 | 13.42 | One-way Transit | 20.38 | 1 | 163 | 1096 | 144 | Post-Panamax | 70 | 299 | 300 | Inbound | 60 | 20.13 | 41004 | Nearshore | 32.7037 | -79.7702 | 2021-02-21 19:32:53
CMA CGM TOSCA | 228335900 | 14.6 | 13.42 | One-way Transit | 22.75 | 2 | 182 | 1096 | 144 | Post-Panamax | 70 | 300 | 302 | Inbound | 60 | 20.13 | 41004 | Nearshore | 32.7058 | -79.7748 | 2021-02-21 19:34:00
CMA CGM TOSCA | 228335900 | 14.6 | 13.42 | One-way Transit | 22.75 | 2 | 182 | 1096 | 144 | Post-Panamax | 70 | 300 | 302 | Inbound | 60 | 20.13 | 41004 | Nearshore | 32.707 | -79.7773 | 2021-02-21 19:34:35
CMA CGM TOSCA | 228335900 | 14.3 | 13.42 | One-way Transit | 22.75 | 2 | 182 | 1096 | 144 | Post-Panamax | 70 | 300 | 302 | Inbound | 70 | 22.37 | 41004 | Nearshore | 32.7095 | -79.7823 | 2021-02-21 19:35:48
CMA CGM TOSCA | 228335900 | 14.3 | 13.42 | One-way Transit | 20.38 | 1 | 163 | 1096 | 144 | Post-Panamax | 70 | 301 | 302 | Inbound | 70 | 22.37 | 41004 | Nearshore | 32.712 | -79.7872 | 2021-02-21 19:37:00
CMA CGM TOSCA | 228335900 | 14.4 | 13.42 | One-way Transit | 22.75 | 2 | 182 | 1096 | 144 | Post-Panamax | 70 | 300 | 302 | Inbound | 70 | 22.37 | 41004 | Nearshore | 32.713 | -79.7892 | 2021-02-21 19:37:30
CMA CGM TOSCA | 228335900 | 14.4 | 13.42 | One-way Transit | 18 | 0 | 144 | 1096 | 144 | Post-Panamax | 70 | 300 | 300 | Inbound | 70 | 22.37 | 41004 | Nearshore | 32.7157 | -79.7945 | 2021-02-21 19:38:48
CMA CGM TOSCA | 228335900 | 14.5 | 13.42 | One-way Transit | 20.38 | 1 | 163 | 1096 | 144 | Post-Panamax | 70 | 299 | 300 | Inbound | 70 | 22.37 | 41004 | Nearshore | 32.7168 | -79.797 | 2021-02-21 19:39:24
CMA CGM TOSCA | 228335900 | 14.7 | 13.42 | One-way Transit | 20.38 | 1 | 163 | 1096 | 144 | Post-Panamax | 70 | 299 | 300 | Inbound | 70 | 22.37 | 41004 | Nearshore | 32.7192 | -79.802 | 2021-02-21 19:40:35
CMA CGM TOSCA | 228335900 | 14.8 | 13.42 | One-way Transit | 20.38 | 1 | 163 | 1096 | 144 | Post-Panamax | 70 | 299 | 300 | Inbound | 70 | 22.37 | 41004 | Nearshore | 32.7213 | -79.8067 | 2021-02-21 19:41:41
APOLLON HIGHWAY | 353013000 | 13.6 | 24.61 | One-way Transit | 15.4 | 2 | 154 | 656 | 131 | Panamax | 70 | 301 | 303 | Inbound | 360 | 31.32 | 41004 | Offshore | 32.6687 | -79.6971 | 2021-02-20 00:59:56
APOLLON HIGHWAY | 353013000 | 13.8 | 24.61 | One-way Transit | 15.4 | 2 | 154 | 656 | 131 | Panamax | 70 | 300 | 302 | Inbound | 360 | 31.32 | 41004 | Offshore | 32.6706 | -79.701 | 2021-02-20 01:00:56
APOLLON HIGHWAY | 353013000 | 13.9 | 24.61 | One-way Transit | 15.4 | 2 | 154 | 656 | 131 | Panamax | 70 | 300 | 302 | Inbound | 360 | 31.32 | 41004 | Offshore | 32.6725 | -79.705 | 2021-02-20 01:01:56
APOLLON HIGHWAY | 353013000 | 14 | 24.61 | One-way Transit | 15.4 | 2 | 154 | 656 | 131 | Panamax | 70 | 298 | 300 | Inbound | 360 | 31.32 | 41004 | Offshore | 32.6744 | -79.709 | 2021-02-20 01:02:56
APOLLON HIGHWAY | 353013000 | 14 | 24.61 | One-way Transit | 15.4 | 2 | 154 | 656 | 131 | Panamax | 70 | 298 | 300 | Inbound | 360 | 31.32 | 41004 | Offshore | 32.6755 | -79.7113 | 2021-02-20 01:03:31
APOLLON HIGHWAY | 353013000 | 14.1 | 24.61 | One-way Transit | 15.4 | 2 | 154 | 656 | 131 | Panamax | 70 | 298 | 300 | Inbound | 360 | 31.32 | 41004 | Offshore | 32.6777 | -79.7163 | 2021-02-20 01:04:43
APOLLON HIGHWAY | 353013000 | 14.2 | 24.61 | One-way Transit | 15.4 | 2 | 154 | 656 | 131 | Panamax | 70 | 299 | 301 | Inbound | 360 | 29.08 | 41004 | Offshore | 32.6802 | -79.7216 | 2021-02-20 01:06:01
APOLLON HIGHWAY | 353013000 | 14.1 | 24.61 | One-way Transit | 15.4 | 2 | 154 | 656 | 131 | Panamax | 70 | 299 | 301 | Inbound | 360 | 29.08 | 41004 | Offshore | 32.6814 | -79.724 | 2021-02-20 01:06:37
APOLLON HIGHWAY | 353013000 | 14.1 | 24.61 | One-way Transit | 15.4 | 2 | 154 | 656 | 131 | Panamax | 70 | 299 | 301 | Inbound | 360 | 29.08 | 41004 | Offshore | 32.6837 | -79.7289 | 2021-02-20 01:07:49
APOLLON HIGHWAY | 353013000 | 14.1 | 24.61 | One-way Transit | 15.4 | 2 | 154 | 656 | 131 | Panamax | 70 | 299 | 301 | Inbound | 360 | 29.08 | 41004 | Offshore | 32.6858 | -79.7334 | 2021-02-20 01:08:56
APOLLON HIGHWAY | 353013000 | 14.1 | 24.61 | One-way Transit | 15.4 | 2 | 154 | 656 | 131 | Panamax | 70 | 300 | 302 | Inbound | 360 | 29.08 | 41004 | Offshore | 32.6872 | -79.7362 | 2021-02-20 01:09:37
APOLLON HIGHWAY | 353013000 | 14.2 | 24.61 | One-way Transit | 15.4 | 2 | 154 | 656 | 131 | Panamax | 70 | 300 | 302 | Inbound | 360 | 29.08 | 41004 | Offshore | 32.6893 | -79.7406 | 2021-02-20 01:10:43
APOLLON HIGHWAY | 353013000 | 14.2 | 24.61 | One-way Transit | 15.4 | 2 | 154 | 656 | 131 | Panamax | 70 | 300 | 302 | Inbound | 360 | 29.08 | 41004 | Nearshore | 32.6913 | -79.7447 | 2021-02-20 01:11:43
APOLLON HIGHWAY | 353013000 | 14.2 | 24.61 | One-way Transit | 14.2 | 1 | 142 | 656 | 131 | Panamax | 70 | 301 | 302 | Inbound | 360 | 29.08 | 41004 | Nearshore | 32.6937 | -79.7495 | 2021-02-20 01:12:55
APOLLON HIGHWAY | 353013000 | 14.2 | 24.61 | One-way Transit | 15.4 | 2 | 154 | 656 | 131 | Panamax | 70 | 300 | 302 | Inbound | 360 | 29.08 | 41004 | Nearshore | 32.6947 | -79.7515 | 2021-02-20 01:13:25
APOLLON HIGHWAY | 353013000 | 14.2 | 24.61 | One-way Transit | 15.4 | 2 | 154 | 656 | 131 | Panamax | 70 | 300 | 302 | Inbound | 360 | 29.08 | 41004 | Nearshore | 32.6971 | -79.7564 | 2021-02-20 01:14:37
APOLLON HIGHWAY | 353013000 | 14.1 | 24.61 | One-way Transit | 15.4 | 2 | 154 | 656 | 131 | Panamax | 70 | 300 | 302 | Inbound | 350 | 31.32 | 41004 | Nearshore | 32.6993 | -79.7607 | 2021-02-20 01:15:43
APOLLON HIGHWAY | 353013000 | 14.1 | 24.61 | One-way Transit | 15.4 | 2 | 154 | 656 | 131 | Panamax | 70 | 298 | 300 | Inbound | 350 | 31.32 | 41004 | Nearshore | 32.7016 | -79.7656 | 2021-02-20 01:16:55
APOLLON HIGHWAY | 353013000 | 14.1 | 24.61 | One-way Transit | 15.4 | 2 | 154 | 656 | 131 | Panamax | 70 | 298 | 300 | Inbound | 350 | 31.32 | 41004 | Nearshore | 32.7027 | -79.7681 | 2021-02-20 01:17:31
APOLLON HIGHWAY | 353013000 | 14.1 | 24.61 | One-way Transit | 15.4 | 2 | 154 | 656 | 131 | Panamax | 70 | 298 | 300 | Inbound | 350 | 31.32 | 41004 | Nearshore | 32.7048 | -79.7726 | 2021-02-20 01:18:38
APOLLON HIGHWAY | 353013000 | 14.2 | 24.61 | One-way Transit | 15.4 | 2 | 154 | 656 | 131 | Panamax | 70 | 298 | 300 | Inbound | 350 | 31.32 | 41004 | Nearshore | 32.7071 | -79.7775 | 2021-02-20 01:19:49
APOLLON HIGHWAY | 353013000 | 14.1 | 24.61 | One-way Transit | 15.4 | 2 | 154 | 656 | 131 | Panamax | 70 | 298 | 300 | Inbound | 350 | 31.32 | 41004 | Nearshore | 32.7082 | -79.78 | 2021-02-20 01:20:26
APOLLON HIGHWAY | 353013000 | 13.9 | 24.61 | One-way Transit | 14.2 | 1 | 142 | 656 | 131 | Panamax | 70 | 299 | 300 | Inbound | 350 | 31.32 | 41004 | Nearshore | 32.7106 | -79.7853 | 2021-02-20 01:21:43
APOLLON HIGHWAY | 353013000 | 13.8 | 24.61 | One-way Transit | 14.2 | 1 | 142 | 656 | 131 | Panamax | 70 | 299 | 300 | Inbound | 350 | 31.32 | 41004 | Nearshore | 32.713 | -79.7905 | 2021-02-20 01:23:01
APOLLON HIGHWAY | 353013000 | 13.8 | 24.61 | One-way Transit | 15.4 | 2 | 154 | 656 | 131 | Panamax | 70 | 298 | 300 | Inbound | 350 | 31.32 | 41004 | Nearshore | 32.714 | -79.7925 | 2021-02-20 01:23:31
APOLLON HIGHWAY | 353013000 | 13.8 | 24.61 | One-way Transit | 14.2 | 1 | 142 | 656 | 131 | Panamax | 70 | 299 | 300 | Inbound | 350 | 31.32 | 41004 | Nearshore | 32.7158 | -79.7964 | 2021-02-20 01:24:31
APOLLON HIGHWAY | 353013000 | 13.9 | 22.37 | One-way Transit | 14.2 | 1 | 142 | 656 | 131 | Panamax | 70 | 300 | 301 | Inbound | 360 | 29.08 | 41004 | Nearshore | 32.7175 | -79.8001 | 2021-02-20 01:25:27
APOLLON HIGHWAY | 353013000 | 13.9 | 22.37 | One-way Transit | 14.2 | 1 | 142 | 656 | 131 | Panamax | 70 | 300 | 301 | Inbound | 360 | 29.08 | 41004 | Nearshore | 32.7204 | -79.806 | 2021-02-20 01:26:56
APOLLON HIGHWAY | 353013000 | 13.9 | 22.37 | One-way Transit | 14.2 | 1 | 142 | 656 | 131 | Panamax | 70 | 300 | 301 | Inbound | 360 | 29.08 | 41004 | Nearshore | 32.7214 | -79.808 | 2021-02-20 01:27:27
MOL CHARISMA | 308015000 | 6.3 | 24.61 | Two-way Transit | 55.75 | 4 | 223 | 1036 | 151 | Post-Panamax | 71 | 300 | 304 | Inbound | 360 | 31.32 | 41004 | Offshore | 32.6686 | -79.6973 | 2021-02-20 02:52:57
MOL CHARISMA | 308015000 | 6.3 | 24.61 | Two-way Transit | 55.75 | 4 | 223 | 1036 | 151 | Post-Panamax | 71 | 300 | 304 | Inbound | 360 | 31.32 | 41004 | Offshore | 32.6692 | -79.6985 | 2021-02-20 02:53:38
MOL CHARISMA | 308015000 | 6.3 | 24.61 | Two-way Transit | 60.25 | 5 | 241 | 1036 | 151 | Post-Panamax | 71 | 299 | 304 | Inbound | 360 | 31.32 | 41004 | Offshore | 32.67 | -79.7003 | 2021-02-20 02:54:38
MOL CHARISMA | 308015000 | 6.2 | 22.37 | Two-way Transit | 55.75 | 4 | 223 | 1036 | 151 | Post-Panamax | 71 | 300 | 304 | Inbound | 360 | 29.08 | 41004 | Offshore | 32.6709 | -79.7021 | 2021-02-20 02:55:38
MOL CHARISMA | 308015000 | 6.2 | 22.37 | Two-way Transit | 60.25 | 5 | 241 | 1036 | 151 | Post-Panamax | 71 | 299 | 304 | Inbound | 360 | 29.08 | 41004 | Offshore | 32.6718 | -79.7039 | 2021-02-20 02:56:38
MOL CHARISMA | 308015000 | 6.2 | 22.37 | Two-way Transit | 55.75 | 4 | 223 | 1036 | 151 | Post-Panamax | 71 | 300 | 304 | Inbound | 360 | 29.08 | 41004 | Offshore | 32.6728 | -79.706 | 2021-02-20 02:57:48
MOL CHARISMA | 308015000 | 6.2 | 22.37 | Two-way Transit | 60.25 | 5 | 241 | 1036 | 151 | Post-Panamax | 71 | 299 | 304 | Inbound | 360 | 29.08 | 41004 | Offshore | 32.6732 | -79.7069 | 2021-02-20 02:58:19
MOL CHARISMA | 308015000 | 6.2 | 22.37 | Two-way Transit | 60.25 | 5 | 241 | 1036 | 151 | Post-Panamax | 71 | 299 | 304 | Inbound | 360 | 29.08 | 41004 | Offshore | 32.6745 | -79.7096 | 2021-02-20 02:59:48
MOL CHARISMA | 308015000 | 6.4 | 22.37 | Two-way Transit | 60.25 | 5 | 241 | 1036 | 151 | Post-Panamax | 71 | 299 | 304 | Inbound | 360 | 29.08 | 41004 | Offshore | 32.6755 | -79.7117 | 2021-02-20 03:00:57
MOL CHARISMA | 308015000 | 6.5 | 22.37 | Two-way Transit | 60.25 | 5 | 241 | 1036 | 151 | Post-Panamax | 71 | 299 | 304 | Inbound | 360 | 29.08 | 41004 | Offshore | 32.6759 | -79.7127 | 2021-02-20 03:01:28
MOL CHARISMA | 308015000 | 6.9 | 22.37 | Two-way Transit | 60.25 | 5 | 241 | 1036 | 151 | Post-Panamax | 71 | 299 | 304 | Inbound | 360 | 29.08 | 41004 | Offshore | 32.6769 | -79.7146 | 2021-02-20 03:02:28
MOL CHARISMA | 308015000 | 7.6 | 22.37 | Two-way Transit | 55.75 | 4 | 223 | 1036 | 151 | Post-Panamax | 71 | 300 | 304 | Inbound | 360 | 29.08 | 41004 | Offshore | 32.6781 | -79.717 | 2021-02-20 03:03:38
MOL CHARISMA | 308015000 | 8.4 | 22.37 | Two-way Transit | 51.25 | 3 | 205 | 1036 | 151 | Post-Panamax | 71 | 301 | 304 | Inbound | 360 | 29.08 | 41004 | Offshore | 32.6792 | -79.7193 | 2021-02-20 03:04:38
MSC BARBARA | 353775000 | 13.6 | 22.37 | Two-way Transit | 50 | 4 | 200 | 997 | 131 | Post-Panamax | 70 | 120 | 116 | Outbound | 360 | 29.08 | 41004 | Nearshore | 32.721 | -79.8092 | 2021-02-20 03:04:50
MOL CHARISMA | 308015000 | 9.2 | 22.37 | Two-way Transit | 51.25 | 3 | 205 | 1036 | 151 | Post-Panamax | 71 | 301 | 304 | Inbound | 360 | 31.32 | 41004 | Offshore | 32.6805 | -79.7218 | 2021-02-20 03:05:37
MSC BARBARA | 353775000 | 14.1 | 22.37 | Two-way Transit | 45.75 | 3 | 183 | 997 | 131 | Post-Panamax | 70 | 119 | 116 | Outbound | 360 | 31.32 | 41004 | Nearshore | 32.7187 | -79.8043 | 2021-02-20 03:06:01
MOL CHARISMA | 308015000 | 9.7 | 22.37 | Two-way Transit | 46.75 | 2 | 187 | 1036 | 151 | Post-Panamax | 71 | 302 | 304 | Inbound | 360 | 31.32 | 41004 | Offshore | 32.6814 | -79.7236 | 2021-02-20 03:06:17
MSC BARBARA | 353775000 | 14.2 | 22.37 | Two-way Transit | 45.75 | 3 | 183 | 997 | 131 | Post-Panamax | 70 | 119 | 116 | Outbound | 360 | 31.32 | 41004 | Nearshore | 32.7176 | -79.8018 | 2021-02-20 03:06:38
MSC BARBARA | 353775000 | 14.3 | 22.37 | Two-way Transit | 45.75 | 3 | 183 | 997 | 131 | Post-Panamax | 70 | 119 | 116 | Outbound | 360 | 31.32 | 41004 | Nearshore | 32.7156 | -79.7977 | 2021-02-20 03:07:38
MOL CHARISMA | 308015000 | 10.5 | 22.37 | Two-way Transit | 46.75 | 2 | 187 | 1036 | 151 | Post-Panamax | 71 | 302 | 304 | Inbound | 360 | 31.32 | 41004 | Offshore | 32.6837 | -79.7279 | 2021-02-20 03:07:47
MSC BARBARA | 353775000 | 14.3 | 22.37 | Two-way Transit | 45.75 | 3 | 183 | 997 | 131 | Post-Panamax | 70 | 119 | 116 | Outbound | 360 | 31.32 | 41004 | Nearshore | 32.7135 | -79.7932 | 2021-02-20 03:08:44
MOL CHARISMA | 308015000 | 10.9 | 22.37 | Two-way Transit | 42.25 | 1 | 169 | 1036 | 151 | Post-Panamax | 71 | 302 | 303 | Inbound | 360 | 31.32 | 41004 | Offshore | 32.6853 | -79.7309 | 2021-02-20 03:08:47
MSC BARBARA | 353775000 | 14.4 | 22.37 | Two-way Transit | 45.75 | 3 | 183 | 997 | 131 | Post-Panamax | 70 | 119 | 116 | Outbound | 360 | 31.32 | 41004 | Nearshore | 32.7121 | -79.7903 | 2021-02-20 03:09:26
MOL CHARISMA | 308015000 | 11.1 | 22.37 | Two-way Transit | 46.75 | 2 | 187 | 1036 | 151 | Post-Panamax | 71 | 299 | 301 | Inbound | 360 | 31.32 | 41004 | Offshore | 32.6869 | -79.7341 | 2021-02-20 03:09:48
MSC BARBARA | 353775000 | 14.5 | 22.37 | Two-way Transit | 45.75 | 3 | 183 | 997 | 131 | Post-Panamax | 70 | 119 | 116 | Outbound | 360 | 31.32 | 41004 | Nearshore | 32.7099 | -79.7857 | 2021-02-20 03:10:32
MOL CHARISMA | 308015000 | 11.3 | 22.37 | Two-way Transit | 46.75 | 2 | 187 | 1036 | 151 | Post-Panamax | 71 | 299 | 301 | Inbound | 360 | 31.32 | 41004 | Offshore | 32.6887 | -79.7379 | 2021-02-20 03:10:59
MOL CHARISMA | 308015000 | 11.2 | 22.37 | Two-way Transit | 46.75 | 2 | 187 | 1036 | 151 | Post-Panamax | 71 | 299 | 301 | Inbound | 360 | 31.32 | 41004 | Offshore | 32.69 | -79.7406 | 2021-02-20 03:11:48
MSC BARBARA | 353775000 | 14.7 | 22.37 | Two-way Transit | 45.75 | 3 | 183 | 997 | 131 | Post-Panamax | 70 | 119 | 116 | Outbound | 360 | 31.32 | 41004 | Nearshore | 32.7073 | -79.7802 | 2021-02-20 03:11:50
MSC BARBARA | 353775000 | 15.2 | 22.37 | Two-way Transit | 41.5 | 2 | 166 | 997 | 131 | Post-Panamax | 70 | 119 | 117 | Outbound | 360 | 31.32 | 41004 | Nearshore | 32.7053 | -79.7759 | 2021-02-20 03:12:50
MOL CHARISMA | 308015000 | 11 | 22.37 | Two-way Transit | 46.75 | 2 | 187 | 1036 | 151 | Post-Panamax | 71 | 299 | 301 | Inbound | 360 | 31.32 | 41004 | Nearshore | 32.6917 | -79.7443 | 2021-02-20 03:12:59
MSC BARBARA | 353775000 | 15.3 | 22.37 | Two-way Transit | 45.75 | 3 | 183 | 997 | 131 | Post-Panamax | 70 | 120 | 117 | Outbound | 360 | 31.32 | 41004 | Nearshore | 32.7038 | -79.7728 | 2021-02-20 03:13:32
MOL CHARISMA | 308015000 | 11 | 22.37 | Two-way Transit | 46.75 | 2 | 187 | 1036 | 151 | Post-Panamax | 71 | 299 | 301 | Inbound | 360 | 31.32 | 41004 | Nearshore | 32.6927 | -79.7464 | 2021-02-20 03:13:38
MOL CHARISMA | 308015000 | 10.5 | 22.37 | Two-way Transit | 46.75 | 2 | 187 | 1036 | 151 | Post-Panamax | 71 | 299 | 301 | Inbound | 360 | 31.32 | 41004 | Nearshore | 32.6945 | -79.7501 | 2021-02-20 03:14:48
MSC BARBARA | 353775000 | 15.3 | 22.37 | Two-way Transit | 50 | 4 | 200 | 997 | 131 | Post-Panamax | 70 | 120 | 116 | Outbound | 360 | 31.32 | 41004 | Nearshore | 32.7011 | -79.7671 | 2021-02-20 03:14:52
MSC BARBARA | 353775000 | 15.3 | 22.37 | Two-way Transit | 45.75 | 3 | 183 | 997 | 131 | Post-Panamax | 70 | 122 | 119 | Outbound | 360 | 26.84 | 41004 | Nearshore | 32.6987 | -79.7624 | 2021-02-20 03:15:56
MOL CHARISMA | 308015000 | 10 | 22.37 | Two-way Transit | 46.75 | 2 | 187 | 1036 | 151 | Post-Panamax | 71 | 302 | 304 | Inbound | 360 | 26.84 | 41004 | Nearshore | 32.6961 | -79.7535 | 2021-02-20 03:15:59
MOL CHARISMA | 308015000 | 9.8 | 22.37 | Two-way Transit | 42.25 | 1 | 169 | 1036 | 151 | Post-Panamax | 71 | 304 | 303 | Inbound | 360 | 26.84 | 41004 | Nearshore | 32.6971 | -79.7553 | 2021-02-20 03:16:38
MSC BARBARA | 353775000 | 15.3 | 22.37 | Two-way Transit | 54.25 | 5 | 217 | 997 | 131 | Post-Panamax | 70 | 120 | 115 | Outbound | 360 | 26.84 | 41004 | Nearshore | 32.6965 | -79.7581 | 2021-02-20 03:16:56
MSC BARBARA | 353775000 | 15.2 | 22.37 | One-way Transit | 25 | 4 | 200 | 997 | 131 | Post-Panamax | 70 | 118 | 114 | Outbound | 360 | 26.84 | 41004 | Nearshore | 32.6951 | -79.7549 | 2021-02-20 03:17:38
MOL CHARISMA | 308015000 | 9.4 | 22.37 | Two-way Transit | 42.25 | 1 | 169 | 1036 | 151 | Post-Panamax | 71 | 301 | 302 | Inbound | 360 | 26.84 | 41004 | Nearshore | 32.6987 | -79.7585 | 2021-02-20 03:17:49
MSC BARBARA | 353775000 | 15.3 | 22.37 | One-way Transit | 20.75 | 2 | 166 | 997 | 131 | Post-Panamax | 70 | 117 | 115 | Outbound | 360 | 26.84 | 41004 | Nearshore | 32.693 | -79.7501 | 2021-02-20 03:18:44
MOL CHARISMA | 308015000 | 9.6 | 22.37 | Two-way Transit | 42.25 | 1 | 169 | 1036 | 151 | Post-Panamax | 71 | 299 | 300 | Inbound | 360 | 26.84 | 41004 | Nearshore | 32.7001 | -79.7612 | 2021-02-20 03:18:49
MSC BARBARA | 353775000 | 15.3 | 22.37 | One-way Transit | 22.88 | 3 | 183 | 997 | 131 | Post-Panamax | 70 | 118 | 115 | Outbound | 360 | 26.84 | 41004 | Nearshore | 32.6909 | -79.7455 | 2021-02-20 03:19:44
MOL CHARISMA | 308015000 | 10 | 22.37 | Two-way Transit | 46.75 | 2 | 187 | 1036 | 151 | Post-Panamax | 71 | 298 | 300 | Inbound | 360 | 26.84 | 41004 | Nearshore | 32.7016 | -79.7645 | 2021-02-20 03:19:58
MOL CHARISMA | 308015000 | 10.3 | 22.37 | Two-way Transit | 42.25 | 1 | 169 | 1036 | 151 | Post-Panamax | 71 | 299 | 300 | Inbound | 360 | 26.84 | 41004 | Nearshore | 32.7023 | -79.766 | 2021-02-20 03:20:28
MSC BARBARA | 353775000 | 15.4 | 22.37 | One-way Transit | 25 | 4 | 200 | 997 | 131 | Post-Panamax | 70 | 118 | 114 | Outbound | 360 | 26.84 | 41004 | Offshore | 32.6889 | -79.741 | 2021-02-20 03:20:44
MOL CHARISMA | 308015000 | 10.7 | 22.37 | Two-way Transit | 46.75 | 2 | 187 | 1036 | 151 | Post-Panamax | 71 | 298 | 300 | Inbound | 360 | 26.84 | 41004 | Nearshore | 32.7039 | -79.7696 | 2021-02-20 03:21:38
MSC BARBARA | 353775000 | 15.4 | 22.37 | One-way Transit | 22.88 | 3 | 183 | 997 | 131 | Post-Panamax | 70 | 118 | 115 | Outbound | 360 | 26.84 | 41004 | Offshore | 32.687 | -79.7365 | 2021-02-20 03:21:44
MSC BARBARA | 353775000 | 15.3 | 22.37 | One-way Transit | 25 | 4 | 200 | 997 | 131 | Post-Panamax | 70 | 120 | 116 | Outbound | 360 | 26.84 | 41004 | Offshore | 32.6858 | -79.7339 | 2021-02-20 03:22:21
MOL CHARISMA | 308015000 | 11.1 | 22.37 | Two-way Transit | 42.25 | 1 | 169 | 1036 | 151 | Post-Panamax | 71 | 299 | 300 | Inbound | 360 | 26.84 | 41004 | Nearshore | 32.7057 | -79.7734 | 2021-02-20 03:22:49
MSC BARBARA | 353775000 | 15.3 | 22.37 | One-way Transit | 22.88 | 3 | 183 | 997 | 131 | Post-Panamax | 70 | 120 | 117 | Outbound | 360 | 26.84 | 41004 | Offshore | 32.6843 | -79.7308 | 2021-02-20 03:23:02
MOL CHARISMA | 308015000 | 11.3 | 22.37 | Two-way Transit | 42.25 | 1 | 169 | 1036 | 151 | Post-Panamax | 71 | 299 | 300 | Inbound | 360 | 26.84 | 41004 | Nearshore | 32.7075 | -79.7771 | 2021-02-20 03:23:58
MSC BARBARA | 353775000 | 15.4 | 22.37 | One-way Transit | 25 | 4 | 200 | 997 | 131 | Post-Panamax | 70 | 120 | 116 | Outbound | 360 | 26.84 | 41004 | Offshore | 32.682 | -79.7259 | 2021-02-20 03:24:08
MOL CHARISMA | 308015000 | 11.4 | 22.37 | Two-way Transit | 46.75 | 2 | 187 | 1036 | 151 | Post-Panamax | 71 | 298 | 300 | Inbound | 360 | 26.84 | 41004 | Nearshore | 32.7082 | -79.7788 | 2021-02-20 03:24:27
MSC BARBARA | 353775000 | 15.3 | 22.37 | One-way Transit | 22.88 | 3 | 183 | 997 | 131 | Post-Panamax | 70 | 120 | 117 | Outbound | 360 | 26.84 | 41004 | Offshore | 32.6788 | -79.7193 | 2021-02-20 03:25:38
MOL CHARISMA | 308015000 | 11.5 | 22.37 | Two-way Transit | 46.75 | 2 | 187 | 1036 | 151 | Post-Panamax | 71 | 298 | 300 | Inbound | 360 | 26.84 | 41004 | Nearshore | 32.7103 | -79.7833 | 2021-02-20 03:25:49
MOL CHARISMA | 308015000 | 11.6 | 22.37 | Two-way Transit | 46.75 | 2 | 187 | 1036 | 151 | Post-Panamax | 71 | 298 | 300 | Inbound | 360 | 26.84 | 41004 | Nearshore | 32.7113 | -79.7855 | 2021-02-20 03:26:27
MSC BARBARA | 353775000 | 14.8 | 22.37 | One-way Transit | 22.88 | 3 | 183 | 997 | 131 | Post-Panamax | 70 | 120 | 117 | Outbound | 360 | 26.84 | 41004 | Offshore | 32.6767 | -79.715 | 2021-02-20 03:26:38
MSC BARBARA | 353775000 | 14.5 | 22.37 | One-way Transit | 22.88 | 3 | 183 | 997 | 131 | Post-Panamax | 70 | 120 | 117 | Outbound | 360 | 26.84 | 41004 | Offshore | 32.6755 | -79.7125 | 2021-02-20 03:27:16
MOL CHARISMA | 308015000 | 11.7 | 22.37 | Two-way Transit | 46.75 | 2 | 187 | 1036 | 151 | Post-Panamax | 71 | 300 | 302 | Inbound | 360 | 26.84 | 41004 | Nearshore | 32.7134 | -79.79 | 2021-02-20 03:27:48
MSC BARBARA | 353775000 | 14 | 22.37 | One-way Transit | 22.88 | 3 | 183 | 997 | 131 | Post-Panamax | 70 | 119 | 116 | Outbound | 360 | 26.84 | 41004 | Offshore | 32.6731 | -79.7077 | 2021-02-20 03:28:26
MOL CHARISMA | 308015000 | 11.7 | 22.37 | Two-way Transit | 42.25 | 1 | 169 | 1036 | 151 | Post-Panamax | 71 | 301 | 302 | Inbound | 360 | 26.84 | 41004 | Nearshore | 32.7151 | -79.7934 | 2021-02-20 03:28:48
MOL CHARISMA | 308015000 | 11.9 | 22.37 | Two-way Transit | 37.75 | 0 | 151 | 1036 | 151 | Post-Panamax | 71 | 301 | 301 | Inbound | 360 | 26.84 | 41004 | Nearshore | 32.7168 | -79.7967 | 2021-02-20 03:29:48
MOL CHARISMA | 308015000 | 12 | 22.37 | Two-way Transit | 42.25 | 1 | 169 | 1036 | 151 | Post-Panamax | 71 | 300 | 301 | Inbound | 360 | 26.84 | 41004 | Nearshore | 32.7179 | -79.799 | 2021-02-20 03:30:28
USNS BUTTON | 367370000 | 13.3 | 22.37 | Two-way Transit | 28 | 3 | 140 | 672 | 105 | Panamax | 70 | 116 | 113 | Outbound | 360 | 26.84 | 41004 | Nearshore | 32.7185 | -79.8047 | 2021-02-20 03:30:50
USNS BUTTON | 367370000 | 13.7 | 22.37 | Two-way Transit | 35 | 6 | 175 | 672 | 105 | Panamax | 70 | 118 | 112 | Outbound | 360 | 26.84 | 41004 | Nearshore | 32.717 | -79.8012 | 2021-02-20 03:31:41
MOL CHARISMA | 308015000 | 12 | 22.37 | Two-way Transit | 42.25 | 1 | 169 | 1036 | 151 | Post-Panamax | 71 | 301 | 300 | Inbound | 360 | 26.84 | 41004 | Nearshore | 32.7204 | -79.8041 | 2021-02-20 03:31:57
MOL CHARISMA | 308015000 | 11.9 | 22.37 | One-way Transit | 18.88 | 0 | 151 | 1036 | 151 | Post-Panamax | 71 | 299 | 299 | Inbound | 360 | 26.84 | 41004 | Nearshore | 32.7213 | -79.8059 | 2021-02-20 03:32:28
USNS BUTTON | 367370000 | 13.6 | 22.37 | One-way Transit | 16.3 | 5 | 163 | 672 | 105 | Panamax | 70 | 115 | 110 | Outbound | 360 | 26.84 | 41004 | Nearshore | 32.7157 | -79.7978 | 2021-02-20 03:32:32
MOL CHARISMA | 308015000 | 11.6 | 22.37 | One-way Transit | 23.38 | 2 | 187 | 1036 | 151 | Post-Panamax | 71 | 296 | 298 | Inbound | 360 | 26.84 | 41004 | Nearshore | 32.723 | -79.81 | 2021-02-20 03:33:38
USNS BUTTON | 367370000 | 13.7 | 22.37 | One-way Transit | 14 | 3 | 140 | 672 | 105 | Panamax | 70 | 114 | 111 | Outbound | 360 | 26.84 | 41004 | Nearshore | 32.7139 | -79.793 | 2021-02-20 03:33:41
USNS BUTTON | 367370000 | 13.8 | 22.37 | One-way Transit | 11.7 | 1 | 117 | 672 | 105 | Panamax | 70 | 113 | 112 | Outbound | 360 | 26.84 | 41004 | Nearshore | 32.7124 | -79.7888 | 2021-02-20 03:34:41
USNS BUTTON | 367370000 | 14.1 | 20.13 | One-way Transit | 14 | 3 | 140 | 672 | 105 | Panamax | 70 | 118 | 115 | Outbound | 360 | 26.84 | 41004 | Nearshore | 32.7102 | -79.7835 | 2021-02-20 03:35:59
USNS BUTTON | 367370000 | 14.1 | 20.13 | One-way Transit | 12.8 | 2 | 128 | 672 | 105 | Panamax | 70 | 117 | 115 | Outbound | 360 | 26.84 | 41004 | Nearshore | 32.7093 | -79.7814 | 2021-02-20 03:36:29
USNS BUTTON | 367370000 | 14.3 | 20.13 | One-way Transit | 12.8 | 2 | 128 | 672 | 105 | Panamax | 70 | 118 | 116 | Outbound | 360 | 26.84 | 41004 | Nearshore | 32.7069 | -79.776 | 2021-02-20 03:37:46
USNS BUTTON | 367370000 | 14.4 | 20.13 | One-way Transit | 14 | 3 | 140 | 672 | 105 | Panamax | 70 | 120 | 117 | Outbound | 360 | 26.84 | 41004 | Nearshore | 32.7059 | -79.7739 | 2021-02-20 03:38:17
USNS BUTTON | 367370000 | 14.3 | 20.13 | One-way Transit | 15.2 | 4 | 152 | 672 | 105 | Panamax | 70 | 121 | 117 | Outbound | 360 | 26.84 | 41004 | Nearshore | 32.7033 | -79.7686 | 2021-02-20 03:39:35
USNS BUTTON | 367370000 | 14.1 | 20.13 | One-way Transit | 14 | 3 | 140 | 672 | 105 | Panamax | 70 | 120 | 117 | Outbound | 360 | 26.84 | 41004 | Nearshore | 32.7009 | -79.7637 | 2021-02-20 03:40:47
USNS BUTTON | 367370000 | 13.7 | 20.13 | One-way Transit | 15.2 | 4 | 152 | 672 | 105 | Panamax | 70 | 121 | 117 | Outbound | 360 | 26.84 | 41004 | Nearshore | 32.6988 | -79.7593 | 2021-02-20 03:41:53
USNS BUTTON | 367370000 | 13.1 | 20.13 | One-way Transit | 14 | 3 | 140 | 672 | 105 | Panamax | 70 | 121 | 118 | Outbound | 360 | 26.84 | 41004 | Nearshore | 32.6969 | -79.7555 | 2021-02-20 03:42:53
USNS BUTTON | 367370000 | 12.6 | 20.13 | One-way Transit | 15.2 | 4 | 152 | 672 | 105 | Panamax | 70 | 122 | 118 | Outbound | 360 | 26.84 | 41004 | Nearshore | 32.695 | -79.7519 | 2021-02-20 03:43:53
USNS BUTTON | 367370000 | 12.2 | 20.13 | One-way Transit | 15.2 | 4 | 152 | 672 | 105 | Panamax | 70 | 122 | 118 | Outbound | 360 | 26.84 | 41004 | Nearshore | 32.6932 | -79.7484 | 2021-02-20 03:44:53
USNS BUTTON | 367370000 | 11.9 | 20.13 | One-way Transit | 15.2 | 4 | 152 | 672 | 105 | Panamax | 70 | 122 | 118 | Outbound | 360 | 26.84 | 41004 | Nearshore | 32.6915 | -79.7449 | 2021-02-20 03:45:53
USNS BUTTON | 367370000 | 11.8 | 20.13 | One-way Transit | 14 | 3 | 140 | 672 | 105 | Panamax | 70 | 121 | 118 | Outbound | 360 | 26.84 | 41004 | Offshore | 32.6897 | -79.7416 | 2021-02-20 03:46:53
USNS BUTTON | 367370000 | 11.7 | 20.13 | One-way Transit | 14 | 3 | 140 | 672 | 105 | Panamax | 70 | 121 | 118 | Outbound | 360 | 26.84 | 41004 | Offshore | 32.6889 | -79.7399 | 2021-02-20 03:47:23
USNS BUTTON | 367370000 | 11.6 | 20.13 | One-way Transit | 14 | 3 | 140 | 672 | 105 | Panamax | 70 | 122 | 119 | Outbound | 360 | 26.84 | 41004 | Offshore | 32.6866 | -79.7356 | 2021-02-20 03:48:43
USNS BUTTON | 367370000 | 11.5 | 20.13 | One-way Transit | 15.2 | 4 | 152 | 672 | 105 | Panamax | 70 | 122 | 118 | Outbound | 360 | 26.84 | 41004 | Offshore | 32.6846 | -79.7318 | 2021-02-20 03:49:52
USNS BUTTON | 367370000 | 11.5 | 20.13 | One-way Transit | 16.3 | 5 | 163 | 672 | 105 | Panamax | 70 | 122 | 117 | Outbound | 360 | 26.84 | 41004 | Offshore | 32.6831 | -79.7291 | 2021-02-20 03:50:43
USNS BUTTON | 367370000 | 11.5 | 20.13 | One-way Transit | 15.2 | 4 | 152 | 672 | 105 | Panamax | 70 | 121 | 117 | Outbound | 360 | 26.84 | 41004 | Offshore | 32.682 | -79.727 | 2021-02-20 03:51:22
USNS BUTTON | 367370000 | 11.4 | 20.13 | One-way Transit | 15.2 | 4 | 152 | 672 | 105 | Panamax | 70 | 121 | 117 | Outbound | 360 | 26.84 | 41004 | Offshore | 32.6807 | -79.7242 | 2021-02-20 03:52:13
USNS BUTTON | 367370000 | 11.4 | 20.13 | One-way Transit | 14 | 3 | 140 | 672 | 105 | Panamax | 70 | 120 | 117 | Outbound | 360 | 26.84 | 41004 | Offshore | 32.678 | -79.7188 | 2021-02-20 03:53:52
USNS BUTTON | 367370000 | 11.4 | 20.13 | One-way Transit | 16.3 | 5 | 163 | 672 | 105 | Panamax | 70 | 121 | 116 | Outbound | 360 | 26.84 | 41004 | Offshore | 32.6769 | -79.7166 | 2021-02-20 03:54:34
USNS BUTTON | 367370000 | 11.3 | 20.13 | One-way Transit | 15.2 | 4 | 152 | 672 | 105 | Panamax | 70 | 121 | 117 | Outbound | 10 | 26.84 | 41004 | Offshore | 32.6753 | -79.7134 | 2021-02-20 03:55:34
USNS BUTTON | 367370000 | 11.3 | 20.13 | One-way Transit | 14 | 3 | 140 | 672 | 105 | Panamax | 70 | 119 | 116 | Outbound | 10 | 26.84 | 41004 | Offshore | 32.6736 | -79.7101 | 2021-02-20 03:56:34
USNS BUTTON | 367370000 | 11.3 | 20.13 | One-way Transit | 14 | 3 | 140 | 672 | 105 | Panamax | 70 | 119 | 116 | Outbound | 10 | 26.84 | 41004 | Offshore | 32.6721 | -79.7069 | 2021-02-20 03:57:34
USNS BUTTON | 367370000 | 11.3 | 20.13 | One-way Transit | 19.8 | 8 | 198 | 672 | 105 | Panamax | 70 | 122 | 114 | Outbound | 10 | 26.84 | 41004 | Offshore | 32.6706 | -79.7036 | 2021-02-20 03:58:34
USNS BUTTON | 367370000 | 11.1 | 20.13 | One-way Transit | 14 | 3 | 140 | 672 | 105 | Panamax | 70 | 118 | 115 | Outbound | 10 | 26.84 | 41004 | Offshore | 32.6696 | -79.7014 | 2021-02-20 03:59:13
SEASPAN GANGES | 477776100 | 13.8 | 22.37 | One-way Transit | 26.75 | 3 | 214 | 1102 | 157 | Post-Panamax | 71 | 121 | 118 | Outbound | 360 | 26.84 | 41004 | Nearshore | 32.7205 | -79.8081 | 2021-02-20 04:15:51
SEASPAN GANGES | 477776100 | 13.7 | 22.37 | One-way Transit | 26.75 | 3 | 214 | 1102 | 157 | Post-Panamax | 71 | 119 | 116 | Outbound | 360 | 26.84 | 41004 | Nearshore | 32.7192 | -79.8054 | 2021-02-20 04:16:31
SEASPAN GANGES | 477776100 | 13.9 | 22.37 | One-way Transit | 26.75 | 3 | 214 | 1102 | 157 | Post-Panamax | 71 | 119 | 116 | Outbound | 360 | 26.84 | 41004 | Nearshore | 32.717 | -79.8007 | 2021-02-20 04:17:42
SEASPAN GANGES | 477776100 | 13.9 | 22.37 | One-way Transit | 26.75 | 3 | 214 | 1102 | 157 | Post-Panamax | 71 | 119 | 116 | Outbound | 360 | 26.84 | 41004 | Nearshore | 32.715 | -79.7964 | 2021-02-20 04:18:45
SEASPAN GANGES | 477776100 | 14 | 22.37 | One-way Transit | 24.38 | 2 | 195 | 1102 | 157 | Post-Panamax | 71 | 118 | 116 | Outbound | 360 | 26.84 | 41004 | Nearshore | 32.7132 | -79.7923 | 2021-02-20 04:19:45
SEASPAN GANGES | 477776100 | 14.2 | 22.37 | One-way Transit | 24.38 | 2 | 195 | 1102 | 157 | Post-Panamax | 71 | 118 | 116 | Outbound | 360 | 26.84 | 41004 | Nearshore | 32.7122 | -79.7903 | 2021-02-20 04:20:15
SEASPAN GANGES | 477776100 | 14.4 | 22.37 | One-way Transit | 26.75 | 3 | 214 | 1102 | 157 | Post-Panamax | 71 | 119 | 116 | Outbound | 360 | 26.84 | 41004 | Nearshore | 32.7095 | -79.7844 | 2021-02-20 04:21:40
SEASPAN GANGES | 477776100 | 14.7 | 22.37 | One-way Transit | 26.75 | 3 | 214 | 1102 | 157 | Post-Panamax | 71 | 119 | 116 | Outbound | 360 | 26.84 | 41004 | Nearshore | 32.7072 | -79.7793 | 2021-02-20 04:22:51
SEASPAN GANGES | 477776100 | 15.1 | 22.37 | One-way Transit | 26.75 | 3 | 214 | 1102 | 157 | Post-Panamax | 71 | 119 | 116 | Outbound | 360 | 26.84 | 41004 | Nearshore | 32.7052 | -79.775 | 2021-02-20 04:23:51
SEASPAN GANGES | 477776100 | 15.2 | 22.37 | One-way Transit | 22 | 1 | 176 | 1102 | 157 | Post-Panamax | 71 | 118 | 117 | Outbound | 360 | 26.84 | 41004 | Nearshore | 32.7018 | -79.7674 | 2021-02-20 04:25:33
SEASPAN GANGES | 477776100 | 15.2 | 22.37 | One-way Transit | 22 | 1 | 176 | 1102 | 157 | Post-Panamax | 71 | 118 | 117 | Outbound | 360 | 26.84 | 41004 | Nearshore | 32.6977 | -79.7586 | 2021-02-20 04:27:33
SEASPAN GANGES | 477776100 | 15.2 | 22.37 | One-way Transit | 22 | 1 | 176 | 1102 | 157 | Post-Panamax | 71 | 118 | 117 | Outbound | 360 | 26.84 | 41004 | Nearshore | 32.6951 | -79.7529 | 2021-02-20 04:28:52
SEASPAN GANGES | 477776100 | 15.2 | 22.37 | One-way Transit | 24.38 | 2 | 195 | 1102 | 157 | Post-Panamax | 71 | 119 | 117 | Outbound | 360 | 26.84 | 41004 | Nearshore | 32.6939 | -79.7503 | 2021-02-20 04:29:27
SEASPAN GANGES | 477776100 | 15.1 | 22.37 | One-way Transit | 22 | 1 | 176 | 1102 | 157 | Post-Panamax | 71 | 118 | 117 | Outbound | 360 | 26.84 | 41004 | Nearshore | 32.6912 | -79.7445 | 2021-02-20 04:30:46
SEASPAN GANGES | 477776100 | 15.1 | 22.37 | One-way Transit | 24.38 | 2 | 195 | 1102 | 157 | Post-Panamax | 71 | 118 | 116 | Outbound | 360 | 26.84 | 41004 | Offshore | 32.6898 | -79.7414 | 2021-02-20 04:31:27
SEASPAN GANGES | 477776100 | 15.1 | 20.13 | One-way Transit | 22 | 1 | 176 | 1102 | 157 | Post-Panamax | 71 | 120 | 119 | Outbound | 360 | 26.84 | 41004 | Offshore | 32.6805 | -79.722 | 2021-02-20 04:35:57
SEASPAN GANGES | 477776100 | 15.1 | 20.13 | One-way Transit | 26.75 | 3 | 214 | 1102 | 157 | Post-Panamax | 71 | 121 | 118 | Outbound | 360 | 26.84 | 41004 | Offshore | 32.6794 | -79.7198 | 2021-02-20 04:36:28
SEASPAN GANGES | 477776100 | 15.1 | 20.13 | One-way Transit | 24.38 | 2 | 195 | 1102 | 157 | Post-Panamax | 71 | 120 | 118 | Outbound | 360 | 26.84 | 41004 | Offshore | 32.6768 | -79.7146 | 2021-02-20 04:37:39
SEASPAN GANGES | 477776100 | 15.1 | 20.13 | One-way Transit | 26.75 | 3 | 214 | 1102 | 157 | Post-Panamax | 71 | 121 | 118 | Outbound | 360 | 26.84 | 41004 | Offshore | 32.6741 | -79.7091 | 2021-02-20 04:38:57
MSC CHANNE | 255805864 | 15.3 | 17.9 | One-way Transit | 21.75 | 1 | 174 | 981 | 157 | Post-Panamax | 71 | 301 | 302 | Inbound | 10 | 24.61 | 41004 | Offshore | 32.6728 | -79.7058 | 2021-02-20 08:57:00
MSC CHANNE | 255805864 | 15.3 | 17.9 | One-way Transit | 23.88 | 2 | 191 | 981 | 157 | Post-Panamax | 71 | 300 | 302 | Inbound | 10 | 24.61 | 41004 | Offshore | 32.6741 | -79.7084 | 2021-02-20 08:57:36
MSC CHANNE | 255805864 | 15.1 | 17.9 | One-way Transit | 23.88 | 2 | 191 | 981 | 157 | Post-Panamax | 71 | 300 | 302 | Inbound | 10 | 24.61 | 41004 | Offshore | 32.6837 | -79.7284 | 2021-02-20 09:02:12
MSC CHANNE | 255805864 | 15.1 | 17.9 | One-way Transit | 23.88 | 2 | 191 | 981 | 157 | Post-Panamax | 71 | 300 | 302 | Inbound | 20 | 24.61 | 41004 | Offshore | 32.6896 | -79.7405 | 2021-02-20 09:05:00
MSC CHANNE | 255805864 | 15.1 | 17.9 | One-way Transit | 23.88 | 2 | 191 | 981 | 157 | Post-Panamax | 71 | 300 | 302 | Inbound | 20 | 24.61 | 41004 | Nearshore | 32.691 | -79.7434 | 2021-02-20 09:05:41
MSC CHANNE | 255805864 | 15.1 | 17.9 | One-way Transit | 21.75 | 1 | 174 | 981 | 157 | Post-Panamax | 71 | 300 | 301 | Inbound | 20 | 24.61 | 41004 | Nearshore | 32.6933 | -79.7483 | 2021-02-20 09:06:48
MSC CHANNE | 255805864 | 15.1 | 17.9 | One-way Transit | 23.88 | 2 | 191 | 981 | 157 | Post-Panamax | 71 | 300 | 302 | Inbound | 20 | 24.61 | 41004 | Nearshore | 32.6954 | -79.7526 | 2021-02-20 09:07:48
MSC CHANNE | 255805864 | 15.1 | 17.9 | One-way Transit | 21.75 | 1 | 174 | 981 | 157 | Post-Panamax | 71 | 300 | 301 | Inbound | 20 | 24.61 | 41004 | Nearshore | 32.6964 | -79.7548 | 2021-02-20 09:08:18
MSC CHANNE | 255805864 | 15.1 | 17.9 | One-way Transit | 26 | 3 | 208 | 981 | 157 | Post-Panamax | 71 | 299 | 302 | Inbound | 20 | 24.61 | 41004 | Nearshore | 32.6996 | -79.7613 | 2021-02-20 09:09:48
MSC CHANNE | 255805864 | 15 | 17.9 | One-way Transit | 23.88 | 2 | 191 | 981 | 157 | Post-Panamax | 71 | 300 | 302 | Inbound | 20 | 24.61 | 41004 | Nearshore | 32.7007 | -79.7638 | 2021-02-20 09:10:23
MSC CHANNE | 255805864 | 15 | 17.9 | One-way Transit | 21.75 | 1 | 174 | 981 | 157 | Post-Panamax | 71 | 300 | 301 | Inbound | 20 | 24.61 | 41004 | Nearshore | 32.7033 | -79.769 | 2021-02-20 09:11:36
MSC CHANNE | 255805864 | 15 | 17.9 | One-way Transit | 21.75 | 1 | 174 | 981 | 157 | Post-Panamax | 71 | 300 | 301 | Inbound | 20 | 24.61 | 41004 | Nearshore | 32.7055 | -79.7738 | 2021-02-20 09:12:42
MSC CHANNE | 255805864 | 14.8 | 17.9 | One-way Transit | 23.88 | 2 | 191 | 981 | 157 | Post-Panamax | 71 | 299 | 301 | Inbound | 20 | 24.61 | 41004 | Nearshore | 32.708 | -79.7788 | 2021-02-20 09:13:54
MSC CHANNE | 255805864 | 14.5 | 17.9 | One-way Transit | 23.88 | 2 | 191 | 981 | 157 | Post-Panamax | 71 | 299 | 301 | Inbound | 20 | 24.61 | 41004 | Nearshore | 32.7091 | -79.7814 | 2021-02-20 09:14:30
MSC CHANNE | 255805864 | 14.4 | 17.9 | One-way Transit | 26 | 3 | 208 | 981 | 157 | Post-Panamax | 71 | 298 | 301 | Inbound | 30 | 22.37 | 41004 | Nearshore | 32.7115 | -79.7865 | 2021-02-20 09:15:42
MSC CHANNE | 255805864 | 14.5 | 17.9 | One-way Transit | 23.88 | 2 | 191 | 981 | 157 | Post-Panamax | 71 | 299 | 301 | Inbound | 30 | 22.37 | 41004 | Nearshore | 32.714 | -79.7919 | 2021-02-20 09:17:00
MSC CHANNE | 255805864 | 14.5 | 17.9 | One-way Transit | 23.88 | 2 | 191 | 981 | 157 | Post-Panamax | 71 | 299 | 301 | Inbound | 30 | 22.37 | 41004 | Nearshore | 32.715 | -79.794 | 2021-02-20 09:17:31
MSC CHANNE | 255805864 | 14.8 | 17.9 | One-way Transit | 26 | 3 | 208 | 981 | 157 | Post-Panamax | 71 | 298 | 301 | Inbound | 30 | 22.37 | 41004 | Nearshore | 32.7171 | -79.7987 | 2021-02-20 09:18:36
MSC CHANNE | 255805864 | 14.9 | 17.9 | One-way Transit | 23.88 | 2 | 191 | 981 | 157 | Post-Panamax | 71 | 299 | 301 | Inbound | 30 | 22.37 | 41004 | Nearshore | 32.7191 | -79.803 | 2021-02-20 09:19:36
MSC CHANNE | 255805864 | 14.8 | 17.9 | One-way Transit | 23.88 | 2 | 191 | 981 | 157 | Post-Panamax | 71 | 299 | 301 | Inbound | 30 | 22.37 | 41004 | Nearshore | 32.7218 | -79.8086 | 2021-02-20 09:20:55
NORTHERN MAJESTIC | 211779000 | 14.9 | 15.66 | One-way Transit | 20.62 | 2 | 165 | 984 | 131 | Post-Panamax | 79 | 119 | 117 | Outbound | 20 | 22.37 | 41004 | Nearshore | 32.7213 | -79.808 | 2021-02-20 09:54:01
NORTHERN MAJESTIC | 211779000 | 15.1 | 15.66 | One-way Transit | 20.62 | 2 | 165 | 984 | 131 | Post-Panamax | 79 | 119 | 117 | Outbound | 20 | 22.37 | 41004 | Nearshore | 32.7201 | -79.8053 | 2021-02-20 09:54:37
NORTHERN MAJESTIC | 211779000 | 15.2 | 15.66 | One-way Transit | 20.62 | 2 | 165 | 984 | 131 | Post-Panamax | 79 | 119 | 117 | Outbound | 30 | 22.37 | 41004 | Nearshore | 32.7174 | -79.7996 | 2021-02-20 09:55:55
NORTHERN MAJESTIC | 211779000 | 15.1 | 15.66 | One-way Transit | 20.62 | 2 | 165 | 984 | 131 | Post-Panamax | 79 | 119 | 117 | Outbound | 30 | 22.37 | 41004 | Nearshore | 32.7164 | -79.7975 | 2021-02-20 09:56:25
NORTHERN MAJESTIC | 211779000 | 14.8 | 15.66 | One-way Transit | 20.62 | 2 | 165 | 984 | 131 | Post-Panamax | 79 | 119 | 117 | Outbound | 30 | 22.37 | 41004 | Nearshore | 32.7138 | -79.792 | 2021-02-20 09:57:43
NORTHERN MAJESTIC | 211779000 | 14.9 | 15.66 | One-way Transit | 20.62 | 2 | 165 | 984 | 131 | Post-Panamax | 79 | 119 | 117 | Outbound | 30 | 22.37 | 41004 | Nearshore | 32.7114 | -79.7868 | 2021-02-20 09:58:56
NORTHERN MAJESTIC | 211779000 | 14.9 | 15.66 | One-way Transit | 20.62 | 2 | 165 | 984 | 131 | Post-Panamax | 79 | 119 | 117 | Outbound | 30 | 22.37 | 41004 | Nearshore | 32.7102 | -79.7842 | 2021-02-20 09:59:31
NORTHERN MAJESTIC | 211779000 | 15 | 15.66 | One-way Transit | 20.62 | 2 | 165 | 984 | 131 | Post-Panamax | 79 | 119 | 117 | Outbound | 30 | 22.37 | 41004 | Nearshore | 32.7078 | -79.7791 | 2021-02-20 10:00:43
NORTHERN MAJESTIC | 211779000 | 15.4 | 15.66 | One-way Transit | 18.5 | 1 | 148 | 984 | 131 | Post-Panamax | 79 | 119 | 118 | Outbound | 30 | 22.37 | 41004 | Nearshore | 32.7055 | -79.7742 | 2021-02-20 10:01:50
NORTHERN MAJESTIC | 211779000 | 15.4 | 15.66 | One-way Transit | 20.62 | 2 | 165 | 984 | 131 | Post-Panamax | 79 | 120 | 118 | Outbound | 30 | 22.37 | 41004 | Nearshore | 32.704 | -79.7711 | 2021-02-20 10:02:31
NORTHERN MAJESTIC | 211779000 | 15.4 | 15.66 | One-way Transit | 20.62 | 2 | 165 | 984 | 131 | Post-Panamax | 79 | 120 | 118 | Outbound | 30 | 22.37 | 41004 | Nearshore | 32.7016 | -79.7663 | 2021-02-20 10:03:37
NORTHERN MAJESTIC | 211779000 | 15.3 | 15.66 | One-way Transit | 20.62 | 2 | 165 | 984 | 131 | Post-Panamax | 79 | 120 | 118 | Outbound | 30 | 22.37 | 41004 | Nearshore | 32.6993 | -79.7615 | 2021-02-20 10:04:43
NORTHERN MAJESTIC | 211779000 | 15.2 | 15.66 | One-way Transit | 20.62 | 2 | 165 | 984 | 131 | Post-Panamax | 79 | 120 | 118 | Outbound | 30 | 22.37 | 41004 | Nearshore | 32.697 | -79.7568 | 2021-02-20 10:05:49
NORTHERN MAJESTIC | 211779000 | 15.2 | 15.66 | One-way Transit | 20.62 | 2 | 165 | 984 | 131 | Post-Panamax | 79 | 120 | 118 | Outbound | 30 | 22.37 | 41004 | Nearshore | 32.6947 | -79.7519 | 2021-02-20 10:06:55
NORTHERN MAJESTIC | 211779000 | 15.1 | 15.66 | One-way Transit | 20.62 | 2 | 165 | 984 | 131 | Post-Panamax | 79 | 120 | 118 | Outbound | 30 | 22.37 | 41004 | Nearshore | 32.6926 | -79.7477 | 2021-02-20 10:07:55
NORTHERN MAJESTIC | 211779000 | 15.1 | 15.66 | One-way Transit | 20.62 | 2 | 165 | 984 | 131 | Post-Panamax | 79 | 120 | 118 | Outbound | 30 | 22.37 | 41004 | Nearshore | 32.6905 | -79.7434 | 2021-02-20 10:08:55
NORTHERN MAJESTIC | 211779000 | 15 | 15.66 | One-way Transit | 20.62 | 2 | 165 | 984 | 131 | Post-Panamax | 79 | 120 | 118 | Outbound | 30 | 22.37 | 41004 | Offshore | 32.6885 | -79.7391 | 2021-02-20 10:09:55
NORTHERN MAJESTIC | 211779000 | 15 | 15.66 | One-way Transit | 20.62 | 2 | 165 | 984 | 131 | Post-Panamax | 79 | 120 | 118 | Outbound | 30 | 22.37 | 41004 | Offshore | 32.6872 | -79.7365 | 2021-02-20 10:10:31
NORTHERN MAJESTIC | 211779000 | 14.9 | 15.66 | One-way Transit | 20.62 | 2 | 165 | 984 | 131 | Post-Panamax | 79 | 120 | 118 | Outbound | 30 | 22.37 | 41004 | Offshore | 32.6849 | -79.7318 | 2021-02-20 10:11:37
NORTHERN MAJESTIC | 211779000 | 14.9 | 15.66 | One-way Transit | 22.75 | 3 | 182 | 984 | 131 | Post-Panamax | 79 | 119 | 116 | Outbound | 30 | 22.37 | 41004 | Offshore | 32.6824 | -79.7268 | 2021-02-20 10:12:49
NORTHERN MAJESTIC | 211779000 | 14.8 | 15.66 | One-way Transit | 20.62 | 2 | 165 | 984 | 131 | Post-Panamax | 79 | 118 | 116 | Outbound | 30 | 22.37 | 41004 | Offshore | 32.6789 | -79.719 | 2021-02-20 10:14:37
NORTHERN MAJESTIC | 211779000 | 14.8 | 15.66 | One-way Transit | 20.62 | 2 | 165 | 984 | 131 | Post-Panamax | 79 | 118 | 116 | Outbound | 30 | 22.37 | 41004 | Offshore | 32.6768 | -79.7144 | 2021-02-20 10:15:43
NORTHERN MAJESTIC | 211779000 | 14.8 | 15.66 | One-way Transit | 20.62 | 2 | 165 | 984 | 131 | Post-Panamax | 79 | 118 | 116 | Outbound | 30 | 22.37 | 41004 | Offshore | 32.6744 | -79.7091 | 2021-02-20 10:16:55
NORTHERN MAJESTIC | 211779000 | 14.8 | 15.66 | One-way Transit | 20.62 | 2 | 165 | 984 | 131 | Post-Panamax | 79 | 118 | 116 | Outbound | 30 | 22.37 | 41004 | Offshore | 32.6735 | -79.707 | 2021-02-20 10:17:25
NORTHERN MAJESTIC | 211779000 | 14.8 | 15.66 | One-way Transit | 20.62 | 2 | 165 | 984 | 131 | Post-Panamax | 79 | 119 | 117 | Outbound | 30 | 22.37 | 41004 | Offshore | 32.6713 | -79.7023 | 2021-02-20 10:18:31
NORTHERN MAJESTIC | 211779000 | 14.8 | 15.66 | One-way Transit | 20.62 | 2 | 165 | 984 | 131 | Post-Panamax | 79 | 119 | 117 | Outbound | 30 | 22.37 | 41004 | Offshore | 32.6699 | -79.6993 | 2021-02-20 10:19:14
CAPE TAINARO | 249982000 | 13.4 | 17.9 | One-way Transit | 29 | 4 | 232 | 1082 | 157 | Post-Panamax | 70 | 301 | 305 | Inbound | 20 | 22.37 | 41004 | Offshore | 32.6715 | -79.7038 | 2021-02-20 13:44:44
CAPE TAINARO | 249982000 | 14.5 | 17.9 | One-way Transit | 26.62 | 3 | 213 | 1082 | 157 | Post-Panamax | 70 | 302 | 305 | Inbound | 10 | 22.37 | 41004 | Offshore | 32.6733 | -79.7072 | 2021-02-20 13:45:35
CAPE TAINARO | 249982000 | 14.9 | 17.9 | One-way Transit | 26.62 | 3 | 213 | 1082 | 157 | Post-Panamax | 70 | 302 | 305 | Inbound | 10 | 22.37 | 41004 | Offshore | 32.6757 | -79.7118 | 2021-02-20 13:46:41
CAPE TAINARO | 249982000 | 15.1 | 17.9 | One-way Transit | 26.62 | 3 | 213 | 1082 | 157 | Post-Panamax | 70 | 299 | 302 | Inbound | 10 | 22.37 | 41004 | Offshore | 32.6783 | -79.7173 | 2021-02-20 13:47:59
CAPE TAINARO | 249982000 | 15.3 | 17.9 | One-way Transit | 26.62 | 3 | 213 | 1082 | 157 | Post-Panamax | 70 | 299 | 302 | Inbound | 10 | 22.37 | 41004 | Offshore | 32.6804 | -79.7217 | 2021-02-20 13:48:59
CAPE TAINARO | 249982000 | 15.5 | 17.9 | One-way Transit | 26.62 | 3 | 213 | 1082 | 157 | Post-Panamax | 70 | 299 | 302 | Inbound | 10 | 22.37 | 41004 | Offshore | 32.6818 | -79.7248 | 2021-02-20 13:49:41
CAPE TAINARO | 249982000 | 15.7 | 17.9 | One-way Transit | 26.62 | 3 | 213 | 1082 | 157 | Post-Panamax | 70 | 299 | 302 | Inbound | 10 | 22.37 | 41004 | Offshore | 32.6846 | -79.7306 | 2021-02-20 13:50:59
CAPE TAINARO | 249982000 | 15.8 | 17.9 | One-way Transit | 26.62 | 3 | 213 | 1082 | 157 | Post-Panamax | 70 | 299 | 302 | Inbound | 10 | 22.37 | 41004 | Offshore | 32.6859 | -79.7334 | 2021-02-20 13:51:35
CAPE TAINARO | 249982000 | 15.9 | 17.9 | One-way Transit | 26.62 | 3 | 213 | 1082 | 157 | Post-Panamax | 70 | 299 | 302 | Inbound | 10 | 22.37 | 41004 | Offshore | 32.6886 | -79.7392 | 2021-02-20 13:52:53
CAPE TAINARO | 249982000 | 16 | 17.9 | One-way Transit | 26.62 | 3 | 213 | 1082 | 157 | Post-Panamax | 70 | 299 | 302 | Inbound | 10 | 22.37 | 41004 | Offshore | 32.6898 | -79.7416 | 2021-02-20 13:53:24
CAPE TAINARO | 249982000 | 16.1 | 17.9 | One-way Transit | 24.38 | 2 | 195 | 1082 | 157 | Post-Panamax | 70 | 300 | 302 | Inbound | 10 | 22.37 | 41004 | Nearshore | 32.6923 | -79.7469 | 2021-02-20 13:54:35
CAPE TAINARO | 249982000 | 16.1 | 17.9 | One-way Transit | 26.62 | 3 | 213 | 1082 | 157 | Post-Panamax | 70 | 299 | 302 | Inbound | 20 | 22.37 | 41004 | Nearshore | 32.6951 | -79.7527 | 2021-02-20 13:55:53
CAPE TAINARO | 249982000 | 15.8 | 17.9 | One-way Transit | 26.62 | 3 | 213 | 1082 | 157 | Post-Panamax | 70 | 299 | 302 | Inbound | 20 | 22.37 | 41004 | Nearshore | 32.6971 | -79.757 | 2021-02-20 13:56:53
CAPE TAINARO | 249982000 | 15.2 | 17.9 | One-way Transit | 26.62 | 3 | 213 | 1082 | 157 | Post-Panamax | 70 | 299 | 302 | Inbound | 20 | 22.37 | 41004 | Nearshore | 32.6993 | -79.7615 | 2021-02-20 13:58:00
CAPE TAINARO | 249982000 | 14.8 | 17.9 | One-way Transit | 26.62 | 3 | 213 | 1082 | 157 | Post-Panamax | 70 | 300 | 303 | Inbound | 20 | 22.37 | 41004 | Nearshore | 32.7004 | -79.7639 | 2021-02-20 13:58:36
CAPE TAINARO | 249982000 | 14.3 | 17.9 | One-way Transit | 26.62 | 3 | 213 | 1082 | 157 | Post-Panamax | 70 | 299 | 302 | Inbound | 20 | 22.37 | 41004 | Nearshore | 32.7026 | -79.7686 | 2021-02-20 13:59:48
CAPE TAINARO | 249982000 | 13.7 | 17.9 | One-way Transit | 26.62 | 3 | 213 | 1082 | 157 | Post-Panamax | 70 | 299 | 302 | Inbound | 20 | 22.37 | 41004 | Nearshore | 32.7047 | -79.7732 | 2021-02-20 14:01:00
CAPE TAINARO | 249982000 | 13.5 | 17.9 | One-way Transit | 26.62 | 3 | 213 | 1082 | 157 | Post-Panamax | 70 | 299 | 302 | Inbound | 20 | 22.37 | 41004 | Nearshore | 32.7057 | -79.7753 | 2021-02-20 14:01:36
CAPE TAINARO | 249982000 | 12.9 | 17.9 | One-way Transit | 29 | 4 | 232 | 1082 | 157 | Post-Panamax | 70 | 302 | 306 | Inbound | 20 | 22.37 | 41004 | Nearshore | 32.7079 | -79.7796 | 2021-02-20 14:02:47
CAPE TAINARO | 249982000 | 12.3 | 17.9 | One-way Transit | 26.62 | 3 | 213 | 1082 | 157 | Post-Panamax | 70 | 302 | 305 | Inbound | 20 | 22.37 | 41004 | Nearshore | 32.7097 | -79.783 | 2021-02-20 14:03:47
CAPE TAINARO | 249982000 | 12.2 | 17.9 | One-way Transit | 26.62 | 3 | 213 | 1082 | 157 | Post-Panamax | 70 | 302 | 305 | Inbound | 20 | 22.37 | 41004 | Nearshore | 32.7114 | -79.7863 | 2021-02-20 14:04:47
CAPE TAINARO | 249982000 | 12.2 | 17.9 | One-way Transit | 26.62 | 3 | 213 | 1082 | 157 | Post-Panamax | 70 | 302 | 305 | Inbound | 10 | 24.61 | 41004 | Nearshore | 32.7126 | -79.7886 | 2021-02-20 14:05:26
CAPE TAINARO | 249982000 | 12.4 | 17.9 | One-way Transit | 26.62 | 3 | 213 | 1082 | 157 | Post-Panamax | 70 | 302 | 305 | Inbound | 10 | 24.61 | 41004 | Nearshore | 32.715 | -79.7931 | 2021-02-20 14:06:46
CAPE TAINARO | 249982000 | 12.9 | 17.9 | One-way Transit | 26.62 | 3 | 213 | 1082 | 157 | Post-Panamax | 70 | 300 | 303 | Inbound | 10 | 24.61 | 41004 | Nearshore | 32.7171 | -79.7973 | 2021-02-20 14:07:56
CAPE TAINARO | 249982000 | 13 | 17.9 | One-way Transit | 24.38 | 2 | 195 | 1082 | 157 | Post-Panamax | 70 | 300 | 302 | Inbound | 10 | 24.61 | 41004 | Nearshore | 32.7181 | -79.7993 | 2021-02-20 14:08:27
CAPE TAINARO | 249982000 | 13.7 | 17.9 | One-way Transit | 24.38 | 2 | 195 | 1082 | 157 | Post-Panamax | 70 | 300 | 302 | Inbound | 10 | 24.61 | 41004 | Nearshore | 32.7209 | -79.8052 | 2021-02-20 14:09:56
CAPE TAINARO | 249982000 | 13.9 | 17.9 | One-way Transit | 24.38 | 2 | 195 | 1082 | 157 | Post-Panamax | 70 | 299 | 301 | Inbound | 10 | 24.61 | 41004 | Nearshore | 32.7219 | -79.8073 | 2021-02-20 14:10:26
SAN VICENTE | 563052800 | 13.1 | 20.13 | One-way Transit | 26 | 3 | 208 | 984 | 157 | Post-Panamax | 70 | 121 | 118 | Outbound | 10 | 24.61 | 41004 | Nearshore | 32.7223 | -79.8111 | 2021-02-20 14:50:54
SAN VICENTE | 563052800 | 13.6 | 20.13 | One-way Transit | 26 | 3 | 208 | 984 | 157 | Post-Panamax | 70 | 121 | 118 | Outbound | 10 | 24.61 | 41004 | Nearshore | 32.7203 | -79.8072 | 2021-02-20 14:51:55
SAN VICENTE | 563052800 | 13.6 | 20.13 | One-way Transit | 23.88 | 2 | 191 | 984 | 157 | Post-Panamax | 70 | 120 | 118 | Outbound | 10 | 24.61 | 41004 | Nearshore | 32.7184 | -79.8033 | 2021-02-20 14:52:54
SAN VICENTE | 563052800 | 13.6 | 20.13 | One-way Transit | 28.12 | 4 | 225 | 984 | 157 | Post-Panamax | 70 | 121 | 117 | Outbound | 10 | 24.61 | 41004 | Nearshore | 32.7171 | -79.8007 | 2021-02-20 14:53:34
SAN VICENTE | 563052800 | 13.6 | 20.13 | One-way Transit | 23.88 | 2 | 191 | 984 | 157 | Post-Panamax | 70 | 120 | 118 | Outbound | 10 | 24.61 | 41004 | Nearshore | 32.7161 | -79.7987 | 2021-02-20 14:54:05
SAN VICENTE | 563052800 | 13.4 | 20.13 | One-way Transit | 28.12 | 4 | 225 | 984 | 157 | Post-Panamax | 70 | 119 | 115 | Outbound | 10 | 24.61 | 41004 | Nearshore | 32.7131 | -79.7924 | 2021-02-20 14:55:45
SAN VICENTE | 563052800 | 13.6 | 20.13 | One-way Transit | 28.12 | 4 | 225 | 984 | 157 | Post-Panamax | 70 | 119 | 115 | Outbound | 10 | 24.61 | 41004 | Nearshore | 32.7116 | -79.7891 | 2021-02-20 14:56:35
SAN VICENTE | 563052800 | 13.7 | 20.13 | One-way Transit | 26 | 3 | 208 | 984 | 157 | Post-Panamax | 70 | 119 | 116 | Outbound | 10 | 24.61 | 41004 | Nearshore | 32.7095 | -79.7845 | 2021-02-20 14:57:45
SAN VICENTE | 563052800 | 13.8 | 20.13 | One-way Transit | 28.12 | 4 | 225 | 984 | 157 | Post-Panamax | 70 | 119 | 115 | Outbound | 10 | 24.61 | 41004 | Nearshore | 32.7077 | -79.7806 | 2021-02-20 14:58:45
SAN VICENTE | 563052800 | 14.2 | 20.13 | One-way Transit | 28.12 | 4 | 225 | 984 | 157 | Post-Panamax | 70 | 120 | 116 | Outbound | 10 | 24.61 | 41004 | Nearshore | 32.7055 | -79.7758 | 2021-02-20 14:59:55
SAN VICENTE | 563052800 | 14.1 | 20.13 | One-way Transit | 26 | 3 | 208 | 984 | 157 | Post-Panamax | 70 | 119 | 116 | Outbound | 10 | 24.61 | 41004 | Nearshore | 32.7037 | -79.7721 | 2021-02-20 15:00:50
SAN VICENTE | 563052800 | 14.1 | 20.13 | One-way Transit | 26 | 3 | 208 | 984 | 157 | Post-Panamax | 70 | 119 | 116 | Outbound | 10 | 24.61 | 41004 | Nearshore | 32.7027 | -79.77 | 2021-02-20 15:01:20
SAN VICENTE | 563052800 | 14.1 | 20.13 | One-way Transit | 28.12 | 4 | 225 | 984 | 157 | Post-Panamax | 70 | 120 | 116 | Outbound | 10 | 24.61 | 41004 | Nearshore | 32.7002 | -79.7647 | 2021-02-20 15:02:38
SAN VICENTE | 563052800 | 14.1 | 20.13 | One-way Transit | 26 | 3 | 208 | 984 | 157 | Post-Panamax | 70 | 119 | 116 | Outbound | 10 | 24.61 | 41004 | Nearshore | 32.6979 | -79.7599 | 2021-02-20 15:03:50
SAN VICENTE | 563052800 | 14.1 | 20.13 | One-way Transit | 30.25 | 5 | 242 | 984 | 157 | Post-Panamax | 70 | 120 | 115 | Outbound | 10 | 24.61 | 41004 | Nearshore | 32.6968 | -79.7574 | 2021-02-20 15:04:26
SAN VICENTE | 563052800 | 14.1 | 20.13 | One-way Transit | 26 | 3 | 208 | 984 | 157 | Post-Panamax | 70 | 119 | 116 | Outbound | 10 | 26.84 | 41004 | Nearshore | 32.6945 | -79.7525 | 2021-02-20 15:05:38
SAN VICENTE | 563052800 | 14.1 | 20.13 | One-way Transit | 26 | 3 | 208 | 984 | 157 | Post-Panamax | 70 | 119 | 116 | Outbound | 10 | 26.84 | 41004 | Nearshore | 32.6924 | -79.748 | 2021-02-20 15:06:45
SAN VICENTE | 563052800 | 14 | 20.13 | One-way Transit | 28.12 | 4 | 225 | 984 | 157 | Post-Panamax | 70 | 120 | 116 | Outbound | 10 | 26.84 | 41004 | Nearshore | 32.6901 | -79.7432 | 2021-02-20 15:07:56
SAN VICENTE | 563052800 | 14 | 20.13 | One-way Transit | 28.12 | 4 | 225 | 984 | 157 | Post-Panamax | 70 | 120 | 116 | Outbound | 10 | 26.84 | 41004 | Offshore | 32.6885 | -79.7399 | 2021-02-20 15:08:45
SAN VICENTE | 563052800 | 14 | 20.13 | One-way Transit | 28.12 | 4 | 225 | 984 | 157 | Post-Panamax | 70 | 120 | 116 | Outbound | 10 | 26.84 | 41004 | Offshore | 32.6874 | -79.7376 | 2021-02-20 15:09:20
SAN VICENTE | 563052800 | 13.9 | 22.37 | One-way Transit | 28.12 | 4 | 225 | 984 | 157 | Post-Panamax | 70 | 120 | 116 | Outbound | 10 | 26.84 | 41004 | Offshore | 32.6728 | -79.7071 | 2021-02-20 15:16:56
C HAMBURG | 636020327 | 15.1 | 11.18 | One-way Transit | 17.62 | 0 | 141 | 1096 | 141 | Post-Panamax | 71 | 299 | 299 | Inbound | 10 | 17.9 | 41004 | Offshore | 32.6679 | -79.6959 | 2021-02-20 19:56:54
C HAMBURG | 636020327 | 15.1 | 11.18 | One-way Transit | 17.62 | 0 | 141 | 1096 | 141 | Post-Panamax | 71 | 299 | 299 | Inbound | 10 | 17.9 | 41004 | Offshore | 32.6692 | -79.6985 | 2021-02-20 19:57:30
C HAMBURG | 636020327 | 15.1 | 11.18 | One-way Transit | 17.62 | 0 | 141 | 1096 | 141 | Post-Panamax | 71 | 299 | 299 | Inbound | 10 | 17.9 | 41004 | Offshore | 32.6716 | -79.7037 | 2021-02-20 19:58:42
C HAMBURG | 636020327 | 15.2 | 11.18 | One-way Transit | 17.62 | 0 | 141 | 1096 | 141 | Post-Panamax | 71 | 299 | 299 | Inbound | 10 | 17.9 | 41004 | Offshore | 32.6739 | -79.7086 | 2021-02-20 19:59:48
C HAMBURG | 636020327 | 15.2 | 11.18 | One-way Transit | 17.62 | 0 | 141 | 1096 | 141 | Post-Panamax | 71 | 299 | 299 | Inbound | 10 | 17.9 | 41004 | Offshore | 32.6764 | -79.7138 | 2021-02-20 20:01:00
C HAMBURG | 636020327 | 15.2 | 11.18 | One-way Transit | 17.62 | 0 | 141 | 1096 | 141 | Post-Panamax | 71 | 299 | 299 | Inbound | 10 | 17.9 | 41004 | Offshore | 32.6776 | -79.7164 | 2021-02-20 20:01:36
C HAMBURG | 636020327 | 15.2 | 11.18 | One-way Transit | 17.62 | 0 | 141 | 1096 | 141 | Post-Panamax | 71 | 301 | 301 | Inbound | 10 | 17.9 | 41004 | Offshore | 32.6797 | -79.7208 | 2021-02-20 20:02:36
C HAMBURG | 636020327 | 15.1 | 11.18 | One-way Transit | 17.62 | 0 | 141 | 1096 | 141 | Post-Panamax | 71 | 300 | 300 | Inbound | 10 | 17.9 | 41004 | Offshore | 32.6868 | -79.7349 | 2021-02-20 20:05:53
C HAMBURG | 636020327 | 15.2 | 11.18 | One-way Transit | 17.62 | 0 | 141 | 1096 | 141 | Post-Panamax | 71 | 300 | 300 | Inbound | 10 | 17.9 | 41004 | Offshore | 32.6892 | -79.7397 | 2021-02-20 20:07:00
C HAMBURG | 636020327 | 15.2 | 11.18 | One-way Transit | 17.62 | 0 | 141 | 1096 | 141 | Post-Panamax | 71 | 301 | 301 | Inbound | 10 | 17.9 | 41004 | Nearshore | 32.6913 | -79.744 | 2021-02-20 20:08:00
C HAMBURG | 636020327 | 15.2 | 11.18 | One-way Transit | 20 | 1 | 160 | 1096 | 141 | Post-Panamax | 71 | 301 | 300 | Inbound | 10 | 17.9 | 41004 | Nearshore | 32.6928 | -79.747 | 2021-02-20 20:08:42
C HAMBURG | 636020327 | 15.2 | 11.18 | One-way Transit | 20 | 1 | 160 | 1096 | 141 | Post-Panamax | 71 | 301 | 300 | Inbound | 10 | 17.9 | 41004 | Nearshore | 32.6953 | -79.7518 | 2021-02-20 20:09:48
C HAMBURG | 636020327 | 15.2 | 11.18 | One-way Transit | 20 | 1 | 160 | 1096 | 141 | Post-Panamax | 71 | 301 | 300 | Inbound | 10 | 17.9 | 41004 | Nearshore | 32.6974 | -79.7562 | 2021-02-20 20:10:48
C HAMBURG | 636020327 | 15.2 | 11.18 | One-way Transit | 20 | 1 | 160 | 1096 | 141 | Post-Panamax | 71 | 301 | 300 | Inbound | 10 | 17.9 | 41004 | Nearshore | 32.6991 | -79.7596 | 2021-02-20 20:11:36
C HAMBURG | 636020327 | 15.1 | 11.18 | One-way Transit | 20 | 1 | 160 | 1096 | 141 | Post-Panamax | 71 | 299 | 298 | Inbound | 10 | 17.9 | 41004 | Nearshore | 32.7016 | -79.7648 | 2021-02-20 20:12:48
C HAMBURG | 636020327 | 15.1 | 11.18 | One-way Transit | 20 | 1 | 160 | 1096 | 141 | Post-Panamax | 71 | 299 | 298 | Inbound | 10 | 17.9 | 41004 | Nearshore | 32.7032 | -79.7682 | 2021-02-20 20:13:36
C HAMBURG | 636020327 | 15.1 | 11.18 | One-way Transit | 20 | 1 | 160 | 1096 | 141 | Post-Panamax | 71 | 299 | 298 | Inbound | 10 | 17.9 | 41004 | Nearshore | 32.7057 | -79.7736 | 2021-02-20 20:14:48
C HAMBURG | 636020327 | 15 | 8.95 | One-way Transit | 20 | 1 | 160 | 1096 | 141 | Post-Panamax | 71 | 299 | 298 | Inbound | 20 | 13.42 | 41004 | Nearshore | 32.7078 | -79.7783 | 2021-02-20 20:15:54
C HAMBURG | 636020327 | 14.6 | 8.95 | One-way Transit | 17.62 | 0 | 141 | 1096 | 141 | Post-Panamax | 71 | 298 | 298 | Inbound | 20 | 13.42 | 41004 | Nearshore | 32.7101 | -79.783 | 2021-02-20 20:17:00
C HAMBURG | 636020327 | 14.7 | 8.95 | One-way Transit | 20 | 1 | 160 | 1096 | 141 | Post-Panamax | 71 | 299 | 298 | Inbound | 20 | 13.42 | 41004 | Nearshore | 32.7114 | -79.786 | 2021-02-20 20:17:42
C HAMBURG | 636020327 | 14.7 | 8.95 | One-way Transit | 20 | 1 | 160 | 1096 | 141 | Post-Panamax | 71 | 299 | 298 | Inbound | 20 | 13.42 | 41004 | Nearshore | 32.7136 | -79.7907 | 2021-02-20 20:18:48
C HAMBURG | 636020327 | 14.8 | 8.95 | One-way Transit | 20 | 1 | 160 | 1096 | 141 | Post-Panamax | 71 | 299 | 298 | Inbound | 20 | 13.42 | 41004 | Nearshore | 32.7156 | -79.795 | 2021-02-20 20:19:48
C HAMBURG | 636020327 | 15.1 | 8.95 | One-way Transit | 20 | 1 | 160 | 1096 | 141 | Post-Panamax | 71 | 298 | 297 | Inbound | 20 | 13.42 | 41004 | Nearshore | 32.7176 | -79.7993 | 2021-02-20 20:20:48
C HAMBURG | 636020327 | 15.1 | 8.95 | One-way Transit | 17.62 | 0 | 141 | 1096 | 141 | Post-Panamax | 71 | 296 | 296 | Inbound | 20 | 13.42 | 41004 | Nearshore | 32.7199 | -79.8047 | 2021-02-20 20:22:00
C HAMBURG | 636020327 | 15.1 | 8.95 | One-way Transit | 20 | 1 | 160 | 1096 | 141 | Post-Panamax | 71 | 295 | 296 | Inbound | 20 | 13.42 | 41004 | Nearshore | 32.721 | -79.8074 | 2021-02-20 20:22:36
MOL CHARISMA | 308015000 | 14 | 6.71 | One-way Transit | 18.88 | 0 | 151 | 1036 | 151 | Post-Panamax | 71 | 119 | 119 | Outbound | 10 | 13.42 | 41004 | Nearshore | 32.7226 | -79.8101 | 2021-02-20 20:56:45
MOL CHARISMA | 308015000 | 14.2 | 6.71 | One-way Transit | 25.62 | 3 | 205 | 1036 | 151 | Post-Panamax | 71 | 121 | 118 | Outbound | 10 | 13.42 | 41004 | Nearshore | 32.7206 | -79.806 | 2021-02-20 20:57:45
MOL CHARISMA | 308015000 | 14.2 | 6.71 | One-way Transit | 21.12 | 1 | 169 | 1036 | 151 | Post-Panamax | 71 | 120 | 119 | Outbound | 10 | 13.42 | 41004 | Nearshore | 32.7186 | -79.8019 | 2021-02-20 20:58:45
MOL CHARISMA | 308015000 | 14.2 | 6.71 | One-way Transit | 21.12 | 1 | 169 | 1036 | 151 | Post-Panamax | 71 | 120 | 119 | Outbound | 10 | 13.42 | 41004 | Nearshore | 32.7163 | -79.7974 | 2021-02-20 20:59:51
MOL CHARISMA | 308015000 | 14 | 6.71 | One-way Transit | 21.12 | 1 | 169 | 1036 | 151 | Post-Panamax | 71 | 120 | 119 | Outbound | 10 | 13.42 | 41004 | Nearshore | 32.715 | -79.7947 | 2021-02-20 21:00:33
MOL CHARISMA | 308015000 | 14.1 | 6.71 | One-way Transit | 21.12 | 1 | 169 | 1036 | 151 | Post-Panamax | 71 | 120 | 119 | Outbound | 10 | 13.42 | 41004 | Nearshore | 32.7128 | -79.7903 | 2021-02-20 21:01:39
MOL CHARISMA | 308015000 | 14.3 | 6.71 | One-way Transit | 21.12 | 1 | 169 | 1036 | 151 | Post-Panamax | 71 | 120 | 119 | Outbound | 10 | 13.42 | 41004 | Nearshore | 32.7102 | -79.785 | 2021-02-20 21:02:57
MOL CHARISMA | 308015000 | 14.3 | 6.71 | One-way Transit | 23.38 | 2 | 187 | 1036 | 151 | Post-Panamax | 71 | 120 | 118 | Outbound | 10 | 13.42 | 41004 | Nearshore | 32.7082 | -79.7809 | 2021-02-20 21:03:57
MOL CHARISMA | 308015000 | 14.7 | 6.71 | One-way Transit | 25.62 | 3 | 205 | 1036 | 151 | Post-Panamax | 71 | 121 | 118 | Outbound | 10 | 13.42 | 41004 | Nearshore | 32.7061 | -79.7768 | 2021-02-20 21:04:57
MOL CHARISMA | 308015000 | 14.7 | 6.71 | One-way Transit | 21.12 | 1 | 169 | 1036 | 151 | Post-Panamax | 71 | 120 | 119 | Outbound | 10 | 13.42 | 41004 | Nearshore | 32.704 | -79.7725 | 2021-02-20 21:05:57
MOL CHARISMA | 308015000 | 14.6 | 6.71 | One-way Transit | 23.38 | 2 | 187 | 1036 | 151 | Post-Panamax | 71 | 120 | 118 | Outbound | 10 | 13.42 | 41004 | Nearshore | 32.702 | -79.7683 | 2021-02-20 21:06:57
MOL CHARISMA | 308015000 | 14.5 | 6.71 | One-way Transit | 23.38 | 2 | 187 | 1036 | 151 | Post-Panamax | 71 | 121 | 119 | Outbound | 10 | 13.42 | 41004 | Nearshore | 32.7007 | -79.7659 | 2021-02-20 21:07:33
MOL CHARISMA | 308015000 | 14.5 | 6.71 | One-way Transit | 25.62 | 3 | 205 | 1036 | 151 | Post-Panamax | 71 | 120 | 117 | Outbound | 10 | 13.42 | 41004 | Nearshore | 32.6985 | -79.7613 | 2021-02-20 21:08:38
MOL CHARISMA | 308015000 | 14.4 | 6.71 | One-way Transit | 23.38 | 2 | 187 | 1036 | 151 | Post-Panamax | 71 | 119 | 117 | Outbound | 10 | 13.42 | 41004 | Nearshore | 32.6961 | -79.7563 | 2021-02-20 21:09:51
MOL CHARISMA | 308015000 | 14.4 | 6.71 | One-way Transit | 25.62 | 3 | 205 | 1036 | 151 | Post-Panamax | 71 | 119 | 116 | Outbound | 10 | 13.42 | 41004 | Nearshore | 32.6947 | -79.7533 | 2021-02-20 21:10:33
MOL CHARISMA | 308015000 | 14.4 | 6.71 | One-way Transit | 21.12 | 1 | 169 | 1036 | 151 | Post-Panamax | 71 | 118 | 117 | Outbound | 10 | 13.42 | 41004 | Nearshore | 32.6923 | -79.7479 | 2021-02-20 21:11:51
MOL CHARISMA | 308015000 | 14.4 | 6.71 | One-way Transit | 23.38 | 2 | 187 | 1036 | 151 | Post-Panamax | 71 | 119 | 117 | Outbound | 10 | 13.42 | 41004 | Nearshore | 32.6903 | -79.7437 | 2021-02-20 21:12:51
MOL CHARISMA | 308015000 | 14.4 | 6.71 | One-way Transit | 25.62 | 3 | 205 | 1036 | 151 | Post-Panamax | 71 | 119 | 116 | Outbound | 10 | 13.42 | 41004 | Offshore | 32.6882 | -79.7391 | 2021-02-20 21:13:57
MOL CHARISMA | 308015000 | 14.4 | 6.71 | One-way Transit | 23.38 | 2 | 187 | 1036 | 151 | Post-Panamax | 71 | 118 | 116 | Outbound | 10 | 13.42 | 41004 | Offshore | 32.6862 | -79.7349 | 2021-02-20 21:14:57
MOL CHARISMA | 308015000 | 14.3 | 6.71 | One-way Transit | 23.38 | 2 | 187 | 1036 | 151 | Post-Panamax | 71 | 119 | 117 | Outbound | 360 | 13.42 | 41004 | Offshore | 32.6847 | -79.7315 | 2021-02-20 21:15:45
MOL CHARISMA | 308015000 | 14.4 | 6.71 | One-way Transit | 25.62 | 3 | 205 | 1036 | 151 | Post-Panamax | 71 | 119 | 116 | Outbound | 360 | 13.42 | 41004 | Offshore | 32.6823 | -79.7266 | 2021-02-20 21:16:57
MOL CHARISMA | 308015000 | 14.5 | 6.71 | One-way Transit | 21.12 | 1 | 169 | 1036 | 151 | Post-Panamax | 71 | 118 | 117 | Outbound | 360 | 13.42 | 41004 | Offshore | 32.6793 | -79.7199 | 2021-02-20 21:18:32
MOL CHARISMA | 308015000 | 14.5 | 6.71 | One-way Transit | 23.38 | 2 | 187 | 1036 | 151 | Post-Panamax | 71 | 120 | 118 | Outbound | 360 | 13.42 | 41004 | Offshore | 32.6773 | -79.7157 | 2021-02-20 21:19:32
MOL CHARISMA | 308015000 | 14.5 | 6.71 | One-way Transit | 21.12 | 1 | 169 | 1036 | 151 | Post-Panamax | 71 | 120 | 119 | Outbound | 360 | 13.42 | 41004 | Offshore | 32.6753 | -79.7116 | 2021-02-20 21:20:32
MOL CHARISMA | 308015000 | 14.5 | 6.71 | One-way Transit | 21.12 | 1 | 169 | 1036 | 151 | Post-Panamax | 71 | 120 | 119 | Outbound | 360 | 13.42 | 41004 | Offshore | 32.6732 | -79.7074 | 2021-02-20 21:21:32
MOL CHARISMA | 308015000 | 14.5 | 6.71 | One-way Transit | 23.38 | 2 | 187 | 1036 | 151 | Post-Panamax | 71 | 120 | 118 | Outbound | 360 | 13.42 | 41004 | Offshore | 32.672 | -79.7049 | 2021-02-20 21:22:08
MOL CHARISMA | 308015000 | 14.5 | 6.71 | One-way Transit | 23.38 | 2 | 187 | 1036 | 151 | Post-Panamax | 71 | 120 | 118 | Outbound | 360 | 13.42 | 41004 | Offshore | 32.6683 | -79.6974 | 2021-02-20 21:23:57
MSC ILONA | 636092932 | 14.9 | 6.71 | One-way Transit | 18.5 | 1 | 148 | 981 | 131 | Post-Panamax | 79 | 120 | 119 | Outbound | 20 | 11.18 | 41004 | Nearshore | 32.7216 | -79.8083 | 2021-02-20 21:57:00
MSC ILONA | 636092932 | 15.1 | 6.71 | One-way Transit | 18.5 | 1 | 148 | 981 | 131 | Post-Panamax | 79 | 120 | 119 | Outbound | 20 | 11.18 | 41004 | Nearshore | 32.7204 | -79.8058 | 2021-02-20 21:57:36
MSC ILONA | 636092932 | 15.6 | 6.71 | One-way Transit | 18.5 | 1 | 148 | 981 | 131 | Post-Panamax | 79 | 120 | 119 | Outbound | 20 | 11.18 | 41004 | Nearshore | 32.718 | -79.8008 | 2021-02-20 21:58:42
MSC ILONA | 636092932 | 15.4 | 6.71 | One-way Transit | 18.5 | 1 | 148 | 981 | 131 | Post-Panamax | 79 | 119 | 118 | Outbound | 20 | 11.18 | 41004 | Nearshore | 32.7155 | -79.7956 | 2021-02-20 21:59:54
MSC ILONA | 636092932 | 15.1 | 6.71 | One-way Transit | 18.5 | 1 | 148 | 981 | 131 | Post-Panamax | 79 | 119 | 118 | Outbound | 20 | 11.18 | 41004 | Nearshore | 32.7144 | -79.7933 | 2021-02-20 22:00:25
MSC ILONA | 636092932 | 14.9 | 6.71 | One-way Transit | 18.5 | 1 | 148 | 981 | 131 | Post-Panamax | 79 | 120 | 119 | Outbound | 20 | 11.18 | 41004 | Nearshore | 32.7117 | -79.7878 | 2021-02-20 22:01:42
MSC ILONA | 636092932 | 14.9 | 6.71 | One-way Transit | 22.75 | 3 | 182 | 981 | 131 | Post-Panamax | 79 | 120 | 117 | Outbound | 20 | 11.18 | 41004 | Nearshore | 32.709 | -79.7823 | 2021-02-20 22:03:00
MSC ILONA | 636092932 | 14.8 | 6.71 | One-way Transit | 18.5 | 1 | 148 | 981 | 131 | Post-Panamax | 79 | 119 | 118 | Outbound | 20 | 11.18 | 41004 | Nearshore | 32.7081 | -79.7801 | 2021-02-20 22:03:30
MSC ILONA | 636092932 | 15.4 | 6.71 | One-way Transit | 18.5 | 1 | 148 | 981 | 131 | Post-Panamax | 79 | 118 | 117 | Outbound | 20 | 11.18 | 41004 | Nearshore | 32.7058 | -79.7754 | 2021-02-20 22:04:36
MSC ILONA | 636092932 | 15.6 | 6.71 | One-way Transit | 18.5 | 1 | 148 | 981 | 131 | Post-Panamax | 79 | 120 | 119 | Outbound | 10 | 11.18 | 41004 | Nearshore | 32.7032 | -79.77 | 2021-02-20 22:05:49
MSC ILONA | 636092932 | 15.7 | 6.71 | One-way Transit | 20.62 | 2 | 165 | 981 | 131 | Post-Panamax | 79 | 120 | 118 | Outbound | 10 | 11.18 | 41004 | Nearshore | 32.7011 | -79.7655 | 2021-02-20 22:06:49
MSC ILONA | 636092932 | 15.8 | 6.71 | One-way Transit | 18.5 | 1 | 148 | 981 | 131 | Post-Panamax | 79 | 118 | 117 | Outbound | 10 | 11.18 | 41004 | Nearshore | 32.6994 | -79.762 | 2021-02-20 22:07:37
MSC ILONA | 636092932 | 15.8 | 6.71 | One-way Transit | 20.62 | 2 | 165 | 981 | 131 | Post-Panamax | 79 | 120 | 118 | Outbound | 10 | 11.18 | 41004 | Nearshore | 32.6968 | -79.7565 | 2021-02-20 22:08:49
MSC ILONA | 636092932 | 15.9 | 6.71 | One-way Transit | 22.75 | 3 | 182 | 981 | 131 | Post-Panamax | 79 | 120 | 117 | Outbound | 10 | 11.18 | 41004 | Nearshore | 32.6944 | -79.7516 | 2021-02-20 22:09:54
MSC ILONA | 636092932 | 15.9 | 6.71 | One-way Transit | 20.62 | 2 | 165 | 981 | 131 | Post-Panamax | 79 | 119 | 117 | Outbound | 10 | 11.18 | 41004 | Nearshore | 32.6929 | -79.7484 | 2021-02-20 22:10:36
MSC ILONA | 636092932 | 15.9 | 6.71 | One-way Transit | 20.62 | 2 | 165 | 981 | 131 | Post-Panamax | 79 | 120 | 118 | Outbound | 10 | 11.18 | 41004 | Nearshore | 32.6908 | -79.7438 | 2021-02-20 22:11:36
MSC ILONA | 636092932 | 15.9 | 6.71 | One-way Transit | 20.62 | 2 | 165 | 981 | 131 | Post-Panamax | 79 | 118 | 116 | Outbound | 10 | 11.18 | 41004 | Offshore | 32.6877 | -79.7373 | 2021-02-20 22:13:01
MSC ILONA | 636092932 | 15.9 | 6.71 | One-way Transit | 20.62 | 2 | 165 | 981 | 131 | Post-Panamax | 79 | 119 | 117 | Outbound | 10 | 11.18 | 41004 | Offshore | 32.6862 | -79.7341 | 2021-02-20 22:13:42
MSC ILONA | 636092932 | 15.8 | 6.71 | One-way Transit | 22.75 | 3 | 182 | 981 | 131 | Post-Panamax | 79 | 120 | 117 | Outbound | 20 | 11.18 | 41004 | Offshore | 32.6834 | -79.7282 | 2021-02-20 22:15:01
MSC ILONA | 636092932 | 15.8 | 6.71 | One-way Transit | 22.75 | 3 | 182 | 981 | 131 | Post-Panamax | 79 | 120 | 117 | Outbound | 20 | 11.18 | 41004 | Offshore | 32.6834 | -79.7282 | 2021-02-20 22:15:01
MSC ILONA | 636092932 | 15.9 | 6.71 | One-way Transit | 20.62 | 2 | 165 | 981 | 131 | Post-Panamax | 79 | 119 | 117 | Outbound | 20 | 11.18 | 41004 | Offshore | 32.6792 | -79.7192 | 2021-02-20 22:17:00
MSC ILONA | 636092932 | 15.9 | 6.71 | One-way Transit | 20.62 | 2 | 165 | 981 | 131 | Post-Panamax | 79 | 119 | 117 | Outbound | 20 | 11.18 | 41004 | Offshore | 32.6781 | -79.7169 | 2021-02-20 22:17:31
MSC ILONA | 636092932 | 15.9 | 6.71 | One-way Transit | 20.62 | 2 | 165 | 981 | 131 | Post-Panamax | 79 | 119 | 117 | Outbound | 20 | 11.18 | 41004 | Offshore | 32.6768 | -79.7141 | 2021-02-20 22:18:07
MSC ILONA | 636092932 | 15.9 | 6.71 | One-way Transit | 20.62 | 2 | 165 | 981 | 131 | Post-Panamax | 79 | 119 | 117 | Outbound | 20 | 11.18 | 41004 | Offshore | 32.6729 | -79.7058 | 2021-02-20 22:19:55
MSC ILONA | 636092932 | 15.9 | 6.71 | One-way Transit | 20.62 | 2 | 165 | 981 | 131 | Post-Panamax | 79 | 119 | 117 | Outbound | 20 | 11.18 | 41004 | Offshore | 32.6718 | -79.7036 | 2021-02-20 22:20:25
HYUNDAI HOPE | 440176000 | 8.3 | 6.71 | One-way Transit | 22.25 | 1 | 178 | 1200 | 157 | Post-Panamax | 70 | 300 | 301 | Inbound | 10 | 8.95 | 41004 | Offshore | 32.6689 | -79.6964 | 2021-02-20 22:59:54
HYUNDAI HOPE | 440176000 | 8.2 | 6.71 | One-way Transit | 22.25 | 1 | 178 | 1200 | 157 | Post-Panamax | 70 | 300 | 301 | Inbound | 10 | 8.95 | 41004 | Offshore | 32.6696 | -79.6979 | 2021-02-20 23:00:32
HYUNDAI HOPE | 440176000 | 8.1 | 6.71 | One-way Transit | 22.25 | 1 | 178 | 1200 | 157 | Post-Panamax | 70 | 300 | 301 | Inbound | 10 | 8.95 | 41004 | Offshore | 32.6706 | -79.6999 | 2021-02-20 23:01:23
HYUNDAI HOPE | 440176000 | 8 | 6.71 | One-way Transit | 22.25 | 1 | 178 | 1200 | 157 | Post-Panamax | 70 | 298 | 299 | Inbound | 10 | 8.95 | 41004 | Offshore | 32.672 | -79.703 | 2021-02-20 23:02:44
HYUNDAI HOPE | 440176000 | 7.9 | 6.71 | One-way Transit | 22.25 | 1 | 178 | 1200 | 157 | Post-Panamax | 70 | 298 | 299 | Inbound | 10 | 8.95 | 41004 | Offshore | 32.6727 | -79.7045 | 2021-02-20 23:03:23
HYUNDAI HOPE | 440176000 | 7.9 | 6.71 | One-way Transit | 22.25 | 1 | 178 | 1200 | 157 | Post-Panamax | 70 | 298 | 299 | Inbound | 10 | 8.95 | 41004 | Offshore | 32.6739 | -79.7073 | 2021-02-20 23:04:34
HYUNDAI HOPE | 440176000 | 8.1 | 6.71 | One-way Transit | 24.88 | 2 | 199 | 1200 | 157 | Post-Panamax | 70 | 297 | 299 | Inbound | 10 | 8.95 | 41004 | Offshore | 32.6749 | -79.7096 | 2021-02-20 23:05:34
HYUNDAI HOPE | 440176000 | 8.3 | 6.71 | One-way Transit | 24.88 | 2 | 199 | 1200 | 157 | Post-Panamax | 70 | 297 | 299 | Inbound | 10 | 8.95 | 41004 | Offshore | 32.6756 | -79.7112 | 2021-02-20 23:06:13
HYUNDAI HOPE | 440176000 | 8.6 | 6.71 | One-way Transit | 24.88 | 2 | 199 | 1200 | 157 | Post-Panamax | 70 | 297 | 299 | Inbound | 10 | 8.95 | 41004 | Offshore | 32.6771 | -79.7146 | 2021-02-20 23:07:34
HYUNDAI HOPE | 440176000 | 8.8 | 6.71 | One-way Transit | 22.25 | 1 | 178 | 1200 | 157 | Post-Panamax | 70 | 298 | 299 | Inbound | 10 | 8.95 | 41004 | Offshore | 32.6784 | -79.7176 | 2021-02-20 23:08:44
HYUNDAI HOPE | 440176000 | 8.9 | 6.71 | One-way Transit | 22.25 | 1 | 178 | 1200 | 157 | Post-Panamax | 70 | 298 | 299 | Inbound | 10 | 8.95 | 41004 | Offshore | 32.6798 | -79.7206 | 2021-02-20 23:09:54
HYUNDAI HOPE | 440176000 | 9 | 6.71 | One-way Transit | 24.88 | 2 | 199 | 1200 | 157 | Post-Panamax | 70 | 298 | 300 | Inbound | 10 | 8.95 | 41004 | Offshore | 32.6803 | -79.7219 | 2021-02-20 23:10:24
HYUNDAI HOPE | 440176000 | 9.8 | 6.71 | One-way Transit | 24.88 | 2 | 199 | 1200 | 157 | Post-Panamax | 70 | 299 | 301 | Inbound | 10 | 8.95 | 41004 | Offshore | 32.6818 | -79.7251 | 2021-02-20 23:11:34
HYUNDAI HOPE | 440176000 | 10.3 | 6.71 | One-way Transit | 22.25 | 1 | 178 | 1200 | 157 | Post-Panamax | 70 | 300 | 301 | Inbound | 10 | 8.95 | 41004 | Offshore | 32.6832 | -79.728 | 2021-02-20 23:12:34
HYUNDAI HOPE | 440176000 | 10.7 | 6.71 | One-way Transit | 22.25 | 1 | 178 | 1200 | 157 | Post-Panamax | 70 | 300 | 301 | Inbound | 10 | 8.95 | 41004 | Offshore | 32.6844 | -79.7305 | 2021-02-20 23:13:24
HYUNDAI HOPE | 440176000 | 11.2 | 6.71 | One-way Transit | 22.25 | 1 | 178 | 1200 | 157 | Post-Panamax | 70 | 300 | 301 | Inbound | 10 | 8.95 | 41004 | Offshore | 32.6864 | -79.7346 | 2021-02-20 23:14:43
HYUNDAI HOPE | 440176000 | 11.4 | 8.95 | One-way Transit | 22.25 | 1 | 178 | 1200 | 157 | Post-Panamax | 70 | 300 | 301 | Inbound | 10 | 11.18 | 41004 | Offshore | 32.6872 | -79.7363 | 2021-02-20 23:15:14
HYUNDAI HOPE | 440176000 | 12.4 | 8.95 | One-way Transit | 22.25 | 1 | 178 | 1200 | 157 | Post-Panamax | 70 | 300 | 301 | Inbound | 10 | 11.18 | 41004 | Offshore | 32.6897 | -79.7414 | 2021-02-20 23:16:43
HYUNDAI HOPE | 440176000 | 13.2 | 8.95 | One-way Transit | 22.25 | 1 | 178 | 1200 | 157 | Post-Panamax | 70 | 300 | 301 | Inbound | 10 | 11.18 | 41004 | Nearshore | 32.6915 | -79.745 | 2021-02-20 23:17:43
HYUNDAI HOPE | 440176000 | 13.8 | 8.95 | One-way Transit | 22.25 | 1 | 178 | 1200 | 157 | Post-Panamax | 70 | 300 | 301 | Inbound | 10 | 11.18 | 41004 | Nearshore | 32.6934 | -79.749 | 2021-02-20 23:18:43
HYUNDAI HOPE | 440176000 | 14.4 | 8.95 | One-way Transit | 22.25 | 1 | 178 | 1200 | 157 | Post-Panamax | 70 | 300 | 301 | Inbound | 10 | 11.18 | 41004 | Nearshore | 32.6958 | -79.7538 | 2021-02-20 23:19:54
HYUNDAI HOPE | 440176000 | 14.7 | 8.95 | One-way Transit | 19.62 | 0 | 157 | 1200 | 157 | Post-Panamax | 70 | 300 | 300 | Inbound | 10 | 11.18 | 41004 | Nearshore | 32.698 | -79.7584 | 2021-02-20 23:21:01
HYUNDAI HOPE | 440176000 | 14.8 | 8.95 | One-way Transit | 19.62 | 0 | 157 | 1200 | 157 | Post-Panamax | 70 | 299 | 299 | Inbound | 10 | 11.18 | 41004 | Nearshore | 32.6987 | -79.7596 | 2021-02-20 23:21:31
HYUNDAI HOPE | 440176000 | 15.1 | 8.95 | One-way Transit | 19.62 | 0 | 157 | 1200 | 157 | Post-Panamax | 70 | 299 | 299 | Inbound | 10 | 11.18 | 41004 | Nearshore | 32.7013 | -79.7654 | 2021-02-20 23:22:38
HYUNDAI HOPE | 440176000 | 15.3 | 8.95 | One-way Transit | 22.25 | 1 | 178 | 1200 | 157 | Post-Panamax | 70 | 298 | 299 | Inbound | 10 | 11.18 | 41004 | Nearshore | 32.7037 | -79.7707 | 2021-02-20 23:23:49
HYUNDAI HOPE | 440176000 | 15.5 | 8.95 | One-way Transit | 22.25 | 1 | 178 | 1200 | 157 | Post-Panamax | 70 | 298 | 299 | Inbound | 10 | 11.18 | 41004 | Nearshore | 32.706 | -79.7756 | 2021-02-20 23:24:55
HYUNDAI HOPE | 440176000 | 15.4 | 8.95 | One-way Transit | 19.62 | 0 | 157 | 1200 | 157 | Post-Panamax | 70 | 299 | 299 | Inbound | 10 | 15.66 | 41004 | Nearshore | 32.708 | -79.78 | 2021-02-20 23:25:55
HYUNDAI HOPE | 440176000 | 14.9 | 8.95 | One-way Transit | 19.62 | 0 | 157 | 1200 | 157 | Post-Panamax | 70 | 301 | 301 | Inbound | 10 | 15.66 | 41004 | Nearshore | 32.7101 | -79.7844 | 2021-02-20 23:26:55
HYUNDAI HOPE | 440176000 | 14.8 | 8.95 | One-way Transit | 22.25 | 1 | 178 | 1200 | 157 | Post-Panamax | 70 | 300 | 301 | Inbound | 10 | 15.66 | 41004 | Nearshore | 32.7122 | -79.7885 | 2021-02-20 23:27:55
HYUNDAI HOPE | 440176000 | 14.8 | 8.95 | One-way Transit | 22.25 | 1 | 178 | 1200 | 157 | Post-Panamax | 70 | 300 | 301 | Inbound | 10 | 15.66 | 41004 | Nearshore | 32.7145 | -79.7931 | 2021-02-20 23:29:01
HYUNDAI HOPE | 440176000 | 14.8 | 8.95 | One-way Transit | 22.25 | 1 | 178 | 1200 | 157 | Post-Panamax | 70 | 300 | 301 | Inbound | 10 | 15.66 | 41004 | Nearshore | 32.7155 | -79.7952 | 2021-02-20 23:29:31
HYUNDAI HOPE | 440176000 | 15.1 | 8.95 | One-way Transit | 19.62 | 0 | 157 | 1200 | 157 | Post-Panamax | 70 | 299 | 299 | Inbound | 10 | 15.66 | 41004 | Nearshore | 32.718 | -79.8004 | 2021-02-20 23:30:43
HYUNDAI HOPE | 440176000 | 15.4 | 8.95 | One-way Transit | 19.62 | 0 | 157 | 1200 | 157 | Post-Panamax | 70 | 299 | 299 | Inbound | 10 | 15.66 | 41004 | Nearshore | 32.7203 | -79.8053 | 2021-02-20 23:31:49
HYUNDAI HOPE | 440176000 | 15.3 | 8.95 | One-way Transit | 19.62 | 0 | 157 | 1200 | 157 | Post-Panamax | 70 | 299 | 299 | Inbound | 10 | 15.66 | 41004 | Nearshore | 32.7227 | -79.8106 | 2021-02-20 23:33:01