## master-sv
Name | MMSI | VSPD kn | WSPD mph | Transit | % Channel Occupied | Yaw deg | Effective Beam ft | LOA ft | Beam ft | Class | AIS Type | Course | Heading | Course Behavior | WDIR degT | GST mph | Buoy Source | Location | Latitude | Longitude | Date/Time UTC
VALENCIA KNUTSEN | 225420000 | 12.4 | 2.01 | One-way Transit | 28 | 1 | 168 | 951 | 151 | Panamax | 80 | 138 | 139 | Outbound | 240 | 6.71 | 41008 | Nearshore | 32.0275 | -80.8142 | 2021-03-02 00:52:59
VALENCIA KNUTSEN | 225420000 | 12.4 | 2.01 | One-way Transit | 30.67 | 2 | 184 | 951 | 151 | Panamax | 80 | 141 | 143 | Outbound | 240 | 6.71 | 41008 | Nearshore | 32.0257 | -80.8125 | 2021-03-02 00:53:38
VALENCIA KNUTSEN | 225420000 | 12.6 | 2.01 | One-way Transit | 25.17 | 0 | 151 | 951 | 151 | Panamax | 80 | 145 | 145 | Outbound | 240 | 6.71 | 41008 | Nearshore | 32.0229 | -80.8101 | 2021-03-02 00:54:38
VALENCIA KNUTSEN | 225420000 | 12.6 | 2.01 | One-way Transit | 30.67 | 2 | 184 | 951 | 151 | Panamax | 80 | 144 | 142 | Outbound | 240 | 6.71 | 41008 | Nearshore | 32.02 | -80.8078 | 2021-03-02 00:55:38
VALENCIA KNUTSEN | 225420000 | 12.9 | 2.01 | One-way Transit | 30.67 | 2 | 184 | 951 | 151 | Panamax | 80 | 142 | 140 | Outbound | 240 | 6.71 | 41008 | Nearshore | 32.0162 | -80.8043 | 2021-03-02 00:56:58
VALENCIA KNUTSEN | 225420000 | 13 | 2.01 | One-way Transit | 25.17 | 0 | 151 | 951 | 151 | Panamax | 80 | 141 | 141 | Outbound | 240 | 6.71 | 41008 | Nearshore | 32.0144 | -80.8026 | 2021-03-02 00:57:37
VALENCIA KNUTSEN | 225420000 | 12.8 | 2.01 | One-way Transit | 33.5 | 3 | 201 | 951 | 151 | Panamax | 80 | 140 | 143 | Outbound | 240 | 6.71 | 41008 | Nearshore | 32.0107 | -80.799 | 2021-03-02 00:58:59
VALENCIA KNUTSEN | 225420000 | 12.9 | 2.01 | One-way Transit | 28 | 1 | 168 | 951 | 151 | Panamax | 80 | 142 | 143 | Outbound | 240 | 6.71 | 41008 | Nearshore | 32.0088 | -80.7973 | 2021-03-02 00:59:38
VALENCIA KNUTSEN | 225420000 | 12.9 | 2.01 | One-way Transit | 25.17 | 0 | 151 | 951 | 151 | Panamax | 80 | 143 | 143 | Outbound | 240 | 6.71 | 41008 | Nearshore | 32.0049 | -80.7939 | 2021-03-02 01:00:59
VALENCIA KNUTSEN | 225420000 | 12.8 | 2.01 | One-way Transit | 28 | 1 | 168 | 951 | 151 | Panamax | 80 | 144 | 143 | Outbound | 240 | 6.71 | 41008 | Nearshore | 32.0031 | -80.7923 | 2021-03-02 01:01:37
VALENCIA KNUTSEN | 225420000 | 12.9 | 2.01 | One-way Transit | 28 | 1 | 168 | 951 | 151 | Panamax | 80 | 143 | 142 | Outbound | 240 | 6.71 | 41008 | Nearshore | 31.9997 | -80.7894 | 2021-03-02 01:02:48
VALENCIA KNUTSEN | 225420000 | 13.4 | 2.01 | One-way Transit | 30.67 | 2 | 184 | 951 | 151 | Panamax | 80 | 120 | 118 | Outbound | 240 | 6.71 | 41008 | Offshore | 31.9905 | -80.7759 | 2021-03-02 01:06:48
VALENCIA KNUTSEN | 225420000 | 13.6 | 2.01 | One-way Transit | 28 | 1 | 168 | 951 | 151 | Panamax | 80 | 119 | 118 | Outbound | 240 | 6.71 | 41008 | Offshore | 31.9885 | -80.7714 | 2021-03-02 01:07:59
VALENCIA KNUTSEN | 225420000 | 13.6 | 2.01 | One-way Transit | 28 | 1 | 168 | 951 | 151 | Panamax | 80 | 119 | 118 | Outbound | 240 | 6.71 | 41008 | Offshore | 31.9866 | -80.7674 | 2021-03-02 01:08:59
VALENCIA KNUTSEN | 225420000 | 13.6 | 2.01 | One-way Transit | 28 | 1 | 168 | 951 | 151 | Panamax | 80 | 118 | 117 | Outbound | 240 | 6.71 | 41008 | Offshore | 31.9849 | -80.7635 | 2021-03-02 01:09:59
VALENCIA KNUTSEN | 225420000 | 13.6 | 2.01 | One-way Transit | 28 | 1 | 168 | 951 | 151 | Panamax | 80 | 117 | 118 | Outbound | 240 | 6.71 | 41008 | Offshore | 31.9831 | -80.7595 | 2021-03-02 01:10:59
VALENCIA KNUTSEN | 225420000 | 13.5 | 2.01 | One-way Transit | 28 | 1 | 168 | 951 | 151 | Panamax | 80 | 118 | 117 | Outbound | 240 | 6.71 | 41008 | Offshore | 31.9813 | -80.7556 | 2021-03-02 01:11:59
VALENCIA KNUTSEN | 225420000 | 13.5 | 2.01 | One-way Transit | 25.17 | 0 | 151 | 951 | 151 | Panamax | 80 | 117 | 117 | Outbound | 240 | 6.71 | 41008 | Offshore | 31.9802 | -80.7531 | 2021-03-02 01:12:38
VALENCIA KNUTSEN | 225420000 | 13.3 | 2.01 | One-way Transit | 25.17 | 0 | 151 | 951 | 151 | Panamax | 80 | 118 | 118 | Outbound | 240 | 6.71 | 41008 | Offshore | 31.9782 | -80.7485 | 2021-03-02 01:13:47
VALENCIA KNUTSEN | 225420000 | 13.2 | 2.01 | One-way Transit | 25.17 | 0 | 151 | 951 | 151 | Panamax | 80 | 118 | 118 | Outbound | 240 | 6.71 | 41008 | Offshore | 31.9765 | -80.7446 | 2021-03-02 01:14:49
VALENCIA KNUTSEN | 225420000 | 12.9 | 2.01 | One-way Transit | 25.17 | 0 | 151 | 951 | 151 | Panamax | 80 | 118 | 118 | Outbound | 240 | 6.71 | 41008 | Offshore | 31.9747 | -80.7408 | 2021-03-02 01:15:49
VALENCIA KNUTSEN | 225420000 | 12.7 | 2.01 | One-way Transit | 25.17 | 0 | 151 | 951 | 151 | Panamax | 80 | 118 | 118 | Outbound | 240 | 6.71 | 41008 | Offshore | 31.9736 | -80.7384 | 2021-03-02 01:16:29
MSC VITTORIA | 372051000 | 13.6 | 11.18 | Two-way Transit | 53.33 | 1 | 160 | 1066 | 141 | Post-Panamax | 71 | 139 | 140 | Outbound | 290 | 24.61 | 41008 | Nearshore | 32.027 | -80.8143 | 2021-03-02 01:25:33
MSC VITTORIA | 372051000 | 13.8 | 11.18 | Two-way Transit | 53.33 | 1 | 160 | 1066 | 141 | Post-Panamax | 71 | 142 | 141 | Outbound | 290 | 24.61 | 41008 | Nearshore | 32.0235 | -80.8109 | 2021-03-02 01:26:43
MSC VITTORIA | 372051000 | 13.9 | 11.18 | Two-way Transit | 53.33 | 1 | 160 | 1066 | 141 | Post-Panamax | 71 | 141 | 142 | Outbound | 290 | 24.61 | 41008 | Nearshore | 32.0199 | -80.8076 | 2021-03-02 01:27:53
MSC VITTORIA | 372051000 | 14 | 11.18 | Two-way Transit | 47 | 0 | 141 | 1066 | 141 | Post-Panamax | 71 | 142 | 142 | Outbound | 290 | 24.61 | 41008 | Nearshore | 32.0168 | -80.8047 | 2021-03-02 01:28:53
OOCL SINGAPORE | 477293200 | 15.1 | 11.18 | Two-way Transit | 66.33 | 2 | 199 | 1200 | 157 | Post-Panamax | 70 | 300 | 298 | Inbound | 290 | 24.61 | 41008 | Offshore | 31.9735 | -80.7379 | 2021-03-02 01:29:49
MSC VITTORIA | 372051000 | 14.1 | 11.18 | Two-way Transit | 47 | 0 | 141 | 1066 | 141 | Post-Panamax | 71 | 143 | 143 | Outbound | 290 | 24.61 | 41008 | Nearshore | 32.0133 | -80.8016 | 2021-03-02 01:29:58
MSC VITTORIA | 372051000 | 14.1 | 11.18 | Two-way Transit | 53.33 | 1 | 160 | 1066 | 141 | Post-Panamax | 71 | 142 | 143 | Outbound | 290 | 24.61 | 41008 | Nearshore | 32.0117 | -80.8002 | 2021-03-02 01:30:28
OOCL SINGAPORE | 477293200 | 15.2 | 11.18 | Two-way Transit | 66.33 | 2 | 199 | 1200 | 157 | Post-Panamax | 70 | 299 | 297 | Inbound | 290 | 24.61 | 41008 | Offshore | 31.9755 | -80.7426 | 2021-03-02 01:30:54
MSC VITTORIA | 372051000 | 14.1 | 11.18 | Two-way Transit | 53.33 | 1 | 160 | 1066 | 141 | Post-Panamax | 71 | 142 | 143 | Outbound | 290 | 24.61 | 41008 | Nearshore | 32.0082 | -80.7971 | 2021-03-02 01:31:34
OOCL SINGAPORE | 477293200 | 15.4 | 11.18 | Two-way Transit | 59.33 | 1 | 178 | 1200 | 157 | Post-Panamax | 70 | 298 | 297 | Inbound | 290 | 24.61 | 41008 | Offshore | 31.9778 | -80.7475 | 2021-03-02 01:32:00
MSC VITTORIA | 372051000 | 14 | 11.18 | Two-way Transit | 53.33 | 1 | 160 | 1066 | 141 | Post-Panamax | 71 | 142 | 143 | Outbound | 290 | 24.61 | 41008 | Nearshore | 32.0041 | -80.7935 | 2021-03-02 01:32:52
OOCL SINGAPORE | 477293200 | 15.4 | 11.18 | Two-way Transit | 59.33 | 1 | 178 | 1200 | 157 | Post-Panamax | 70 | 298 | 297 | Inbound | 290 | 24.61 | 41008 | Offshore | 31.9797 | -80.7519 | 2021-03-02 01:33:00
MSC VITTORIA | 372051000 | 13.4 | 11.18 | Two-way Transit | 53.33 | 1 | 160 | 1066 | 141 | Post-Panamax | 71 | 143 | 142 | Outbound | 290 | 24.61 | 41008 | Nearshore | 32.001 | -80.7908 | 2021-03-02 01:33:52
OOCL SINGAPORE | 477293200 | 14.8 | 11.18 | Two-way Transit | 59.33 | 1 | 178 | 1200 | 157 | Post-Panamax | 70 | 298 | 297 | Inbound | 290 | 24.61 | 41008 | Offshore | 31.9817 | -80.7562 | 2021-03-02 01:34:00
OOCL SINGAPORE | 477293200 | 14.5 | 11.18 | Two-way Transit | 59.33 | 1 | 178 | 1200 | 157 | Post-Panamax | 70 | 298 | 297 | Inbound | 290 | 24.61 | 41008 | Offshore | 31.9836 | -80.7605 | 2021-03-02 01:35:00
OOCL SINGAPORE | 477293200 | 14.1 | 11.18 | Two-way Transit | 66.33 | 2 | 199 | 1200 | 157 | Post-Panamax | 70 | 300 | 298 | Inbound | 290 | 24.61 | 41008 | Offshore | 31.9856 | -80.7644 | 2021-03-02 01:36:00
CMA CGM DALILA | 228337900 | 13.7 | 11.18 | Two-way Transit | 47 | 0 | 141 | 1096 | 141 | Post-Panamax | 71 | 298 | 298 | Inbound | 290 | 24.61 | 41008 | Offshore | 31.9736 | -80.7386 | 2021-03-02 01:36:56
OOCL SINGAPORE | 477293200 | 13.4 | 11.18 | Two-way Transit | 59.33 | 1 | 178 | 1200 | 157 | Post-Panamax | 70 | 302 | 301 | Inbound | 290 | 24.61 | 41008 | Offshore | 31.9875 | -80.7683 | 2021-03-02 01:37:00
CMA CGM DALILA | 228337900 | 13.7 | 11.18 | Two-way Transit | 53.33 | 1 | 160 | 1096 | 141 | Post-Panamax | 71 | 297 | 298 | Inbound | 290 | 24.61 | 41008 | Offshore | 31.9748 | -80.7412 | 2021-03-02 01:37:35
MSC VITTORIA | 372051000 | 12.7 | 11.18 | Two-way Transit | 53.33 | 1 | 160 | 1066 | 141 | Post-Panamax | 71 | 120 | 119 | Outbound | 290 | 24.61 | 41008 | Offshore | 31.9913 | -80.7786 | 2021-03-02 01:37:45
OOCL SINGAPORE | 477293200 | 12.6 | 11.18 | Two-way Transit | 59.33 | 1 | 178 | 1200 | 157 | Post-Panamax | 70 | 301 | 300 | Inbound | 290 | 24.61 | 41008 | Offshore | 31.9894 | -80.7718 | 2021-03-02 01:38:00
MSC VITTORIA | 372051000 | 12.6 | 11.18 | Two-way Transit | 53.33 | 1 | 160 | 1066 | 141 | Post-Panamax | 71 | 119 | 118 | Outbound | 290 | 24.61 | 41008 | Offshore | 31.9901 | -80.7762 | 2021-03-02 01:38:24
OOCL SINGAPORE | 477293200 | 12.2 | 11.18 | Two-way Transit | 73.33 | 3 | 220 | 1200 | 157 | Post-Panamax | 70 | 302 | 299 | Inbound | 290 | 24.61 | 41008 | Offshore | 31.9903 | -80.7735 | 2021-03-02 01:38:30
CMA CGM DALILA | 228337900 | 13 | 11.18 | Two-way Transit | 47 | 0 | 141 | 1096 | 141 | Post-Panamax | 71 | 300 | 300 | Inbound | 290 | 24.61 | 41008 | Offshore | 31.9769 | -80.7458 | 2021-03-02 01:38:45
OOCL SINGAPORE | 477293200 | 11.5 | 11.18 | Two-way Transit | 66.33 | 2 | 199 | 1200 | 157 | Post-Panamax | 70 | 295 | 293 | Inbound | 290 | 24.61 | 41008 | Offshore | 31.9918 | -80.777 | 2021-03-02 01:39:30
MSC VITTORIA | 372051000 | 12.5 | 11.18 | Two-way Transit | 53.33 | 1 | 160 | 1066 | 141 | Post-Panamax | 71 | 119 | 118 | Outbound | 290 | 24.61 | 41008 | Offshore | 31.9879 | -80.7712 | 2021-03-02 01:39:45
CMA CGM DALILA | 228337900 | 12.3 | 11.18 | Two-way Transit | 47 | 0 | 141 | 1096 | 141 | Post-Panamax | 71 | 301 | 301 | Inbound | 290 | 24.61 | 41008 | Offshore | 31.9789 | -80.75 | 2021-03-02 01:39:56
CMA CGM DALILA | 228337900 | 12 | 11.18 | Two-way Transit | 53.33 | 1 | 160 | 1096 | 141 | Post-Panamax | 71 | 301 | 302 | Inbound | 290 | 24.61 | 41008 | Offshore | 31.98 | -80.7522 | 2021-03-02 01:40:35
MSC VITTORIA | 372051000 | 12.7 | 11.18 | Two-way Transit | 53.33 | 1 | 160 | 1066 | 141 | Post-Panamax | 71 | 119 | 118 | Outbound | 290 | 24.61 | 41008 | Offshore | 31.986 | -80.7669 | 2021-03-02 01:40:54
MSC VITTORIA | 372051000 | 12.7 | 11.18 | Two-way Transit | 53.33 | 1 | 160 | 1066 | 141 | Post-Panamax | 71 | 118 | 119 | Outbound | 290 | 24.61 | 41008 | Offshore | 31.9849 | -80.7645 | 2021-03-02 01:41:34
CMA CGM DALILA | 228337900 | 11.5 | 11.18 | Two-way Transit | 53.33 | 1 | 160 | 1096 | 141 | Post-Panamax | 71 | 300 | 301 | Inbound | 290 | 24.61 | 41008 | Offshore | 31.9821 | -80.7561 | 2021-03-02 01:41:45
MSC VITTORIA | 372051000 | 12.7 | 11.18 | Two-way Transit | 53.33 | 1 | 160 | 1066 | 141 | Post-Panamax | 71 | 118 | 117 | Outbound | 290 | 24.61 | 41008 | Offshore | 31.9831 | -80.7608 | 2021-03-02 01:42:34
CMA CGM DALILA | 228337900 | 11.5 | 11.18 | Two-way Transit | 47 | 0 | 141 | 1096 | 141 | Post-Panamax | 71 | 296 | 296 | Inbound | 290 | 24.61 | 41008 | Offshore | 31.9837 | -80.7594 | 2021-03-02 01:42:45
OOCL SINGAPORE | 477293200 | 13.2 | 11.18 | Two-way Transit | 59.33 | 1 | 178 | 1200 | 157 | Post-Panamax | 70 | 321 | 322 | Inbound | 290 | 24.61 | 41008 | Nearshore | 32.0002 | -80.7899 | 2021-03-02 01:43:39
MSC VITTORIA | 372051000 | 12.8 | 11.18 | One-way Transit | 26.67 | 1 | 160 | 1066 | 141 | Post-Panamax | 71 | 116 | 117 | Outbound | 290 | 24.61 | 41008 | Offshore | 31.9812 | -80.7562 | 2021-03-02 01:43:45
CMA CGM DALILA | 228337900 | 12 | 11.18 | Two-way Transit | 47 | 0 | 141 | 1096 | 141 | Post-Panamax | 71 | 295 | 295 | Inbound | 290 | 24.61 | 41008 | Offshore | 31.9853 | -80.7634 | 2021-03-02 01:43:56
MSC VITTORIA | 372051000 | 12.8 | 11.18 | One-way Transit | 23.5 | 0 | 141 | 1066 | 141 | Post-Panamax | 71 | 117 | 117 | Outbound | 290 | 24.61 | 41008 | Offshore | 31.9801 | -80.7537 | 2021-03-02 01:44:24
OOCL SINGAPORE | 477293200 | 13.5 | 11.18 | Two-way Transit | 52.33 | 0 | 157 | 1200 | 157 | Post-Panamax | 70 | 322 | 322 | Inbound | 290 | 24.61 | 41008 | Nearshore | 32.0032 | -80.7927 | 2021-03-02 01:44:41
CMA CGM DALILA | 228337900 | 12.6 | 11.18 | Two-way Transit | 59.67 | 2 | 179 | 1096 | 141 | Post-Panamax | 71 | 295 | 297 | Inbound | 290 | 24.61 | 41008 | Offshore | 31.9867 | -80.767 | 2021-03-02 01:44:56
MSC VITTORIA | 372051000 | 12.9 | 11.18 | One-way Transit | 29.67 | 2 | 178 | 1066 | 141 | Post-Panamax | 71 | 115 | 117 | Outbound | 290 | 24.61 | 41008 | Offshore | 31.9787 | -80.7506 | 2021-03-02 01:45:13
OOCL SINGAPORE | 477293200 | 14 | 11.18 | Two-way Transit | 59.33 | 1 | 178 | 1200 | 157 | Post-Panamax | 70 | 323 | 322 | Inbound | 290 | 24.61 | 41008 | Nearshore | 32.0067 | -80.7958 | 2021-03-02 01:45:50
CMA CGM DALILA | 228337900 | 12.9 | 11.18 | Two-way Transit | 59.67 | 2 | 179 | 1096 | 141 | Post-Panamax | 71 | 296 | 298 | Inbound | 290 | 24.61 | 41008 | Offshore | 31.9884 | -80.7708 | 2021-03-02 01:45:56
OOCL SINGAPORE | 477293200 | 14.1 | 11.18 | Two-way Transit | 59.33 | 1 | 178 | 1200 | 157 | Post-Panamax | 70 | 323 | 322 | Inbound | 290 | 24.61 | 41008 | Nearshore | 32.0099 | -80.7986 | 2021-03-02 01:46:50
MSC VITTORIA | 372051000 | 12.9 | 11.18 | One-way Transit | 26.67 | 1 | 160 | 1066 | 141 | Post-Panamax | 71 | 116 | 117 | Outbound | 290 | 24.61 | 41008 | Offshore | 31.976 | -80.7442 | 2021-03-02 01:46:55
CMA CGM DALILA | 228337900 | 13.3 | 11.18 | Two-way Transit | 53.33 | 1 | 160 | 1096 | 141 | Post-Panamax | 71 | 297 | 298 | Inbound | 290 | 24.61 | 41008 | Offshore | 31.99 | -80.7746 | 2021-03-02 01:46:56
MSC VITTORIA | 372051000 | 12.8 | 11.18 | One-way Transit | 26.67 | 1 | 160 | 1066 | 141 | Post-Panamax | 71 | 116 | 117 | Outbound | 290 | 24.61 | 41008 | Offshore | 31.9749 | -80.7417 | 2021-03-02 01:47:34
OOCL SINGAPORE | 477293200 | 14.1 | 11.18 | Two-way Transit | 66.33 | 2 | 199 | 1200 | 157 | Post-Panamax | 70 | 324 | 322 | Inbound | 290 | 24.61 | 41008 | Nearshore | 32.013 | -80.8013 | 2021-03-02 01:47:50
CMA CGM DALILA | 228337900 | 13.5 | 11.18 | Two-way Transit | 72.33 | 4 | 217 | 1096 | 141 | Post-Panamax | 71 | 296 | 300 | Inbound | 290 | 24.61 | 41008 | Offshore | 31.9918 | -80.7785 | 2021-03-02 01:47:56
MSC VITTORIA | 372051000 | 12.5 | 11.18 | One-way Transit | 26.67 | 1 | 160 | 1066 | 141 | Post-Panamax | 71 | 116 | 117 | Outbound | 290 | 24.61 | 41008 | Offshore | 31.9731 | -80.7373 | 2021-03-02 01:48:43
OOCL SINGAPORE | 477293200 | 13.8 | 11.18 | Two-way Transit | 66.33 | 2 | 199 | 1200 | 157 | Post-Panamax | 70 | 324 | 322 | Inbound | 290 | 24.61 | 41008 | Nearshore | 32.0161 | -80.8041 | 2021-03-02 01:48:50
OOCL SINGAPORE | 477293200 | 13.1 | 11.18 | Two-way Transit | 59.33 | 1 | 178 | 1200 | 157 | Post-Panamax | 70 | 323 | 322 | Inbound | 290 | 24.61 | 41008 | Nearshore | 32.0191 | -80.8067 | 2021-03-02 01:49:50
CONTI ANNAPURNA | 636092883 | 12.3 | 11.18 | Two-way Transit | 52.33 | 1 | 157 | 1096 | 138 | Post-Panamax | 71 | 138 | 137 | Outbound | 290 | 24.61 | 41008 | Nearshore | 32.0279 | -80.8158 | 2021-03-02 01:49:53
OOCL SINGAPORE | 477293200 | 12.7 | 11.18 | Two-way Transit | 66.33 | 2 | 199 | 1200 | 157 | Post-Panamax | 70 | 324 | 322 | Inbound | 290 | 24.61 | 41008 | Nearshore | 32.022 | -80.8092 | 2021-03-02 01:50:50
CONTI ANNAPURNA | 636092883 | 12.4 | 11.18 | Two-way Transit | 46 | 0 | 138 | 1096 | 138 | Post-Panamax | 71 | 141 | 141 | Outbound | 290 | 24.61 | 41008 | Nearshore | 32.0253 | -80.8132 | 2021-03-02 01:50:53
CONTI ANNAPURNA | 636092883 | 12.6 | 11.18 | Two-way Transit | 52.33 | 1 | 157 | 1096 | 138 | Post-Panamax | 71 | 143 | 142 | Outbound | 290 | 24.61 | 41008 | Nearshore | 32.023 | -80.8112 | 2021-03-02 01:51:42
CMA CGM DALILA | 228337900 | 13.6 | 11.18 | Two-way Transit | 53.33 | 1 | 160 | 1096 | 141 | Post-Panamax | 71 | 323 | 324 | Inbound | 290 | 24.61 | 41008 | Nearshore | 32.002 | -80.7914 | 2021-03-02 01:51:56
OOCL SINGAPORE | 477293200 | 12.8 | 11.18 | Two-way Transit | 66.33 | 2 | 199 | 1200 | 157 | Post-Panamax | 70 | 322 | 320 | Inbound | 290 | 24.61 | 41008 | Nearshore | 32.0251 | -80.8118 | 2021-03-02 01:51:56
CMA CGM DALILA | 228337900 | 13.6 | 11.18 | Two-way Transit | 47 | 0 | 141 | 1096 | 141 | Post-Panamax | 71 | 324 | 324 | Inbound | 290 | 24.61 | 41008 | Nearshore | 32.0039 | -80.7932 | 2021-03-02 01:52:36
CONTI ANNAPURNA | 636092883 | 12.4 | 11.18 | Two-way Transit | 52.33 | 1 | 157 | 1096 | 138 | Post-Panamax | 71 | 141 | 140 | Outbound | 290 | 24.61 | 41008 | Nearshore | 32.0198 | -80.8081 | 2021-03-02 01:52:53
OOCL SINGAPORE | 477293200 | 12.6 | 11.18 | One-way Transit | 36.67 | 3 | 220 | 1200 | 157 | Post-Panamax | 70 | 317 | 314 | Inbound | 290 | 24.61 | 41008 | Nearshore | 32.0278 | -80.8146 | 2021-03-02 01:52:57
CONTI ANNAPURNA | 636092883 | 12.5 | 11.18 | Two-way Transit | 46 | 0 | 138 | 1096 | 138 | Post-Panamax | 71 | 142 | 142 | Outbound | 290 | 24.61 | 41008 | Nearshore | 32.018 | -80.8065 | 2021-03-02 01:53:32
CMA CGM DALILA | 228337900 | 13.7 | 11.18 | Two-way Transit | 53.33 | 1 | 160 | 1096 | 141 | Post-Panamax | 71 | 325 | 326 | Inbound | 290 | 24.61 | 41008 | Nearshore | 32.007 | -80.7959 | 2021-03-02 01:53:36
CONTI ANNAPURNA | 636092883 | 12.7 | 11.18 | Two-way Transit | 52.33 | 1 | 157 | 1096 | 138 | Post-Panamax | 71 | 143 | 144 | Outbound | 290 | 24.61 | 41008 | Nearshore | 32.0151 | -80.804 | 2021-03-02 01:54:32
CMA CGM DALILA | 228337900 | 13.8 | 11.18 | Two-way Transit | 59.67 | 2 | 179 | 1096 | 141 | Post-Panamax | 71 | 325 | 323 | Inbound | 290 | 24.61 | 41008 | Nearshore | 32.0106 | -80.7988 | 2021-03-02 01:54:44
CONTI ANNAPURNA | 636092883 | 13.3 | 11.18 | Two-way Transit | 58.67 | 2 | 176 | 1096 | 138 | Post-Panamax | 71 | 145 | 143 | Outbound | 290 | 24.61 | 41008 | Nearshore | 32.0117 | -80.8012 | 2021-03-02 01:55:42
CMA CGM DALILA | 228337900 | 14.1 | 11.18 | Two-way Transit | 53.33 | 1 | 160 | 1096 | 141 | Post-Panamax | 71 | 320 | 321 | Inbound | 290 | 24.61 | 41008 | Nearshore | 32.0137 | -80.8016 | 2021-03-02 01:55:44
CONTI ANNAPURNA | 636092883 | 12.9 | 11.18 | One-way Transit | 23 | 0 | 138 | 1096 | 138 | Post-Panamax | 71 | 139 | 139 | Outbound | 290 | 24.61 | 41008 | Nearshore | 32.009 | -80.7985 | 2021-03-02 01:56:42
CMA CGM DALILA | 228337900 | 14.1 | 11.18 | One-way Transit | 26.67 | 1 | 160 | 1096 | 141 | Post-Panamax | 71 | 321 | 322 | Inbound | 290 | 24.61 | 41008 | Nearshore | 32.0168 | -80.8045 | 2021-03-02 01:56:44
CMA CGM DALILA | 228337900 | 14.3 | 11.18 | One-way Transit | 26.67 | 1 | 160 | 1096 | 141 | Post-Panamax | 71 | 321 | 322 | Inbound | 290 | 24.61 | 41008 | Nearshore | 32.0199 | -80.8074 | 2021-03-02 01:57:44
CONTI ANNAPURNA | 636092883 | 13.1 | 11.18 | One-way Transit | 26.17 | 1 | 157 | 1096 | 138 | Post-Panamax | 71 | 139 | 138 | Outbound | 290 | 24.61 | 41008 | Nearshore | 32.0058 | -80.7953 | 2021-03-02 01:57:51
CMA CGM DALILA | 228337900 | 14.5 | 11.18 | One-way Transit | 23.5 | 0 | 141 | 1096 | 141 | Post-Panamax | 71 | 322 | 322 | Inbound | 290 | 24.61 | 41008 | Nearshore | 32.0233 | -80.8107 | 2021-03-02 01:58:50
CONTI ANNAPURNA | 636092883 | 14 | 11.18 | One-way Transit | 29.33 | 2 | 176 | 1096 | 138 | Post-Panamax | 71 | 143 | 141 | Outbound | 290 | 24.61 | 41008 | Nearshore | 32.0014 | -80.7912 | 2021-03-02 01:59:23
CMA CGM DALILA | 228337900 | 14.7 | 11.18 | One-way Transit | 29.83 | 2 | 179 | 1096 | 141 | Post-Panamax | 71 | 321 | 319 | Inbound | 290 | 24.61 | 41008 | Nearshore | 32.0268 | -80.8139 | 2021-03-02 01:59:56
CSCL BRISBANE | 477070800 | 16.4 | 11.18 | One-way Transit | 24.83 | 3 | 149 | 853 | 105 | Panamax | 71 | 298 | 301 | Inbound | 290 | 24.61 | 41008 | Offshore | 31.9888 | -80.7721 | 2021-03-02 02:15:44
CSCL BRISBANE | 477070800 | 16.5 | 11.18 | One-way Transit | 17.5 | 0 | 105 | 853 | 105 | Panamax | 71 | 300 | 300 | Inbound | 290 | 24.61 | 41008 | Offshore | 31.9911 | -80.7768 | 2021-03-02 02:16:44
CSCL BRISBANE | 477070800 | 16.3 | 11.18 | One-way Transit | 20 | 1 | 120 | 853 | 105 | Panamax | 71 | 320 | 321 | Inbound | 290 | 24.61 | 41008 | Nearshore | 31.9987 | -80.7881 | 2021-03-02 02:19:26
CSCL BRISBANE | 477070800 | 16.2 | 19.46 | One-way Transit | 17.5 | 0 | 105 | 853 | 105 | Panamax | 71 | 320 | 320 | Inbound | 335 | 26.84 | 41008 | Nearshore | 32.0033 | -80.7925 | 2021-03-02 02:20:44
CSCL BRISBANE | 477070800 | 16.3 | 19.46 | One-way Transit | 20 | 1 | 120 | 853 | 105 | Panamax | 71 | 322 | 323 | Inbound | 335 | 26.84 | 41008 | Nearshore | 32.0068 | -80.7959 | 2021-03-02 02:21:44
CSCL BRISBANE | 477070800 | 16.4 | 19.46 | One-way Transit | 20 | 1 | 120 | 853 | 105 | Panamax | 71 | 323 | 322 | Inbound | 335 | 26.84 | 41008 | Nearshore | 32.0104 | -80.7991 | 2021-03-02 02:22:44
CSCL BRISBANE | 477070800 | 16.5 | 19.46 | One-way Transit | 17.5 | 0 | 105 | 853 | 105 | Panamax | 71 | 322 | 322 | Inbound | 335 | 26.84 | 41008 | Nearshore | 32.0141 | -80.8024 | 2021-03-02 02:23:44
CSCL BRISBANE | 477070800 | 16.7 | 19.46 | One-way Transit | 17.5 | 0 | 105 | 853 | 105 | Panamax | 71 | 323 | 323 | Inbound | 335 | 26.84 | 41008 | Nearshore | 32.0178 | -80.8057 | 2021-03-02 02:24:44
CSCL BRISBANE | 477070800 | 16.8 | 19.46 | One-way Transit | 17.5 | 0 | 105 | 853 | 105 | Panamax | 71 | 322 | 322 | Inbound | 335 | 26.84 | 41008 | Nearshore | 32.0219 | -80.8094 | 2021-03-02 02:25:51
CSCL BRISBANE | 477070800 | 17.1 | 19.46 | One-way Transit | 20 | 1 | 120 | 853 | 105 | Panamax | 71 | 321 | 322 | Inbound | 335 | 26.84 | 41008 | Nearshore | 32.0259 | -80.8132 | 2021-03-02 02:26:56
MSC BOSPHORUS | 209470000 | 12.8 | 19.46 | One-way Transit | 27.5 | 2 | 165 | 984 | 131 | Post-Panamax | 71 | 300 | 298 | Inbound | 335 | 26.84 | 41008 | Offshore | 31.9738 | -80.7379 | 2021-03-02 02:48:57
MSC BOSPHORUS | 209470000 | 12.9 | 19.46 | One-way Transit | 21.83 | 0 | 131 | 984 | 131 | Post-Panamax | 71 | 298 | 298 | Inbound | 335 | 26.84 | 41008 | Offshore | 31.9749 | -80.7404 | 2021-03-02 02:49:37
MSC BOSPHORUS | 209470000 | 13.2 | 19.46 | One-way Transit | 24.67 | 1 | 148 | 984 | 131 | Post-Panamax | 71 | 299 | 298 | Inbound | 335 | 26.84 | 41008 | Offshore | 31.9766 | -80.7441 | 2021-03-02 02:50:37
MSC BOSPHORUS | 209470000 | 13.4 | 19.46 | One-way Transit | 21.83 | 0 | 131 | 984 | 131 | Post-Panamax | 71 | 298 | 298 | Inbound | 335 | 26.84 | 41008 | Offshore | 31.9784 | -80.748 | 2021-03-02 02:51:37
MSC BOSPHORUS | 209470000 | 13.5 | 19.46 | One-way Transit | 24.67 | 1 | 148 | 984 | 131 | Post-Panamax | 71 | 298 | 297 | Inbound | 335 | 26.84 | 41008 | Offshore | 31.9805 | -80.7524 | 2021-03-02 02:52:46
MSC BOSPHORUS | 209470000 | 13.6 | 19.46 | One-way Transit | 24.67 | 1 | 148 | 984 | 131 | Post-Panamax | 71 | 297 | 296 | Inbound | 335 | 26.84 | 41008 | Offshore | 31.9816 | -80.7551 | 2021-03-02 02:53:27
MSC BOSPHORUS | 209470000 | 13.9 | 19.46 | One-way Transit | 21.83 | 0 | 131 | 984 | 131 | Post-Panamax | 71 | 296 | 296 | Inbound | 335 | 26.84 | 41008 | Offshore | 31.9839 | -80.7605 | 2021-03-02 02:54:47
MSC BOSPHORUS | 209470000 | 14 | 19.46 | One-way Transit | 21.83 | 0 | 131 | 984 | 131 | Post-Panamax | 71 | 298 | 298 | Inbound | 335 | 26.84 | 41008 | Offshore | 31.9859 | -80.7652 | 2021-03-02 02:55:57
MSC BOSPHORUS | 209470000 | 14.1 | 19.46 | One-way Transit | 24.67 | 1 | 148 | 984 | 131 | Post-Panamax | 71 | 297 | 298 | Inbound | 335 | 26.84 | 41008 | Offshore | 31.9869 | -80.7674 | 2021-03-02 02:56:29
MSC BOSPHORUS | 209470000 | 14.3 | 19.46 | One-way Transit | 21.83 | 0 | 131 | 984 | 131 | Post-Panamax | 71 | 298 | 298 | Inbound | 335 | 26.84 | 41008 | Offshore | 31.989 | -80.772 | 2021-03-02 02:57:35
MSC BOSPHORUS | 209470000 | 14.4 | 19.46 | One-way Transit | 21.83 | 0 | 131 | 984 | 131 | Post-Panamax | 71 | 298 | 298 | Inbound | 335 | 26.84 | 41008 | Offshore | 31.9908 | -80.7761 | 2021-03-02 02:58:35
MSC BOSPHORUS | 209470000 | 14.2 | 19.46 | One-way Transit | 24.67 | 1 | 148 | 984 | 131 | Post-Panamax | 71 | 320 | 321 | Inbound | 335 | 26.84 | 41008 | Nearshore | 31.9987 | -80.788 | 2021-03-02 03:01:53
MSC BOSPHORUS | 209470000 | 14.1 | 19.46 | One-way Transit | 21.83 | 0 | 131 | 984 | 131 | Post-Panamax | 71 | 321 | 321 | Inbound | 335 | 26.84 | 41008 | Nearshore | 32.0018 | -80.7909 | 2021-03-02 03:02:53
MSC BOSPHORUS | 209470000 | 14.2 | 19.46 | One-way Transit | 21.83 | 0 | 131 | 984 | 131 | Post-Panamax | 71 | 323 | 323 | Inbound | 335 | 26.84 | 41008 | Nearshore | 32.0051 | -80.7941 | 2021-03-02 03:03:59
MSC BOSPHORUS | 209470000 | 14.4 | 19.46 | One-way Transit | 24.67 | 1 | 148 | 984 | 131 | Post-Panamax | 71 | 322 | 323 | Inbound | 335 | 26.84 | 41008 | Nearshore | 32.0083 | -80.7969 | 2021-03-02 03:04:59
MSC BOSPHORUS | 209470000 | 14.4 | 19.46 | One-way Transit | 21.83 | 0 | 131 | 984 | 131 | Post-Panamax | 71 | 323 | 323 | Inbound | 335 | 26.84 | 41008 | Nearshore | 32.0099 | -80.7984 | 2021-03-02 03:05:29
MSC BOSPHORUS | 209470000 | 14.6 | 19.46 | One-way Transit | 21.83 | 0 | 131 | 984 | 131 | Post-Panamax | 71 | 323 | 323 | Inbound | 335 | 26.84 | 41008 | Nearshore | 32.0137 | -80.8017 | 2021-03-02 03:06:41
MSC BOSPHORUS | 209470000 | 14.8 | 19.46 | One-way Transit | 21.83 | 0 | 131 | 984 | 131 | Post-Panamax | 71 | 323 | 323 | Inbound | 335 | 26.84 | 41008 | Nearshore | 32.017 | -80.8046 | 2021-03-02 03:07:41
MSC BOSPHORUS | 209470000 | 14.8 | 19.46 | One-way Transit | 21.83 | 0 | 131 | 984 | 131 | Post-Panamax | 71 | 323 | 323 | Inbound | 335 | 26.84 | 41008 | Nearshore | 32.0206 | -80.8078 | 2021-03-02 03:08:47
MSC BOSPHORUS | 209470000 | 14.8 | 19.46 | One-way Transit | 24.67 | 1 | 148 | 984 | 131 | Post-Panamax | 71 | 321 | 320 | Inbound | 335 | 26.84 | 41008 | Nearshore | 32.0242 | -80.811 | 2021-03-02 03:09:53
MSC BOSPHORUS | 209470000 | 14.9 | 19.46 | One-way Transit | 30.33 | 3 | 182 | 984 | 131 | Post-Panamax | 71 | 321 | 318 | Inbound | 335 | 26.84 | 41008 | Nearshore | 32.0274 | -80.8141 | 2021-03-02 03:10:53
TAMESIS | 257565000 | 12.7 | 5.82 | One-way Transit | 19.83 | 1 | 119 | 800 | 105 | Panamax | 70 | 298 | 297 | Inbound | 135 | 8.95 | 41008 | Offshore | 31.9733 | -80.738 | 2021-03-02 06:12:57
TAMESIS | 257565000 | 12.7 | 5.82 | One-way Transit | 19.83 | 1 | 119 | 800 | 105 | Panamax | 70 | 298 | 297 | Inbound | 135 | 8.95 | 41008 | Offshore | 31.9742 | -80.7399 | 2021-03-02 06:13:27
TAMESIS | 257565000 | 13.2 | 5.82 | One-way Transit | 17.5 | 0 | 105 | 800 | 105 | Panamax | 70 | 298 | 298 | Inbound | 135 | 8.95 | 41008 | Offshore | 31.9762 | -80.7443 | 2021-03-02 06:14:37
TAMESIS | 257565000 | 13.7 | 5.82 | One-way Transit | 24.5 | 3 | 147 | 800 | 105 | Panamax | 70 | 300 | 297 | Inbound | 135 | 8.95 | 41008 | Offshore | 31.9779 | -80.7482 | 2021-03-02 06:15:37
TAMESIS | 257565000 | 13.5 | 5.82 | One-way Transit | 22.17 | 2 | 133 | 800 | 105 | Panamax | 70 | 299 | 297 | Inbound | 135 | 8.95 | 41008 | Offshore | 31.98 | -80.7526 | 2021-03-02 06:16:46
TAMESIS | 257565000 | 13.6 | 5.82 | One-way Transit | 19.83 | 1 | 119 | 800 | 105 | Panamax | 70 | 298 | 297 | Inbound | 135 | 8.95 | 41008 | Offshore | 31.9809 | -80.7546 | 2021-03-02 06:17:17
TAMESIS | 257565000 | 13.5 | 5.82 | One-way Transit | 17.5 | 0 | 105 | 800 | 105 | Panamax | 70 | 298 | 298 | Inbound | 135 | 8.95 | 41008 | Offshore | 31.9831 | -80.7598 | 2021-03-02 06:18:36
TAMESIS | 257565000 | 13.8 | 5.82 | One-way Transit | 22.17 | 2 | 133 | 800 | 105 | Panamax | 70 | 299 | 297 | Inbound | 135 | 8.95 | 41008 | Offshore | 31.9854 | -80.7643 | 2021-03-02 06:19:46
TAMESIS | 257565000 | 13.6 | 1.79 | One-way Transit | 22.17 | 2 | 133 | 800 | 105 | Panamax | 70 | 299 | 297 | Inbound | 322 | 6.71 | 41008 | Offshore | 31.9872 | -80.7685 | 2021-03-02 06:20:49
TAMESIS | 257565000 | 13.7 | 1.79 | One-way Transit | 22.17 | 2 | 133 | 800 | 105 | Panamax | 70 | 299 | 297 | Inbound | 322 | 6.71 | 41008 | Offshore | 31.9883 | -80.7708 | 2021-03-02 06:21:25
TAMESIS | 257565000 | 13.7 | 1.79 | One-way Transit | 19.83 | 1 | 119 | 800 | 105 | Panamax | 70 | 298 | 297 | Inbound | 322 | 6.71 | 41008 | Offshore | 31.9904 | -80.7756 | 2021-03-02 06:22:36
TAMESIS | 257565000 | 13.2 | 1.79 | One-way Transit | 19.83 | 1 | 119 | 800 | 105 | Panamax | 70 | 323 | 322 | Inbound | 322 | 6.71 | 41008 | Nearshore | 31.9996 | -80.7893 | 2021-03-02 06:26:32
TAMESIS | 257565000 | 13.2 | 1.79 | One-way Transit | 19.83 | 1 | 119 | 800 | 105 | Panamax | 70 | 322 | 321 | Inbound | 322 | 6.71 | 41008 | Nearshore | 32.0025 | -80.7919 | 2021-03-02 06:27:32
TAMESIS | 257565000 | 13.2 | 1.79 | One-way Transit | 17.5 | 0 | 105 | 800 | 105 | Panamax | 70 | 322 | 322 | Inbound | 322 | 6.71 | 41008 | Nearshore | 32.0063 | -80.7955 | 2021-03-02 06:28:53
TAMESIS | 257565000 | 12.8 | 1.79 | One-way Transit | 17.5 | 0 | 105 | 800 | 105 | Panamax | 70 | 322 | 322 | Inbound | 322 | 6.71 | 41008 | Nearshore | 32.0091 | -80.7981 | 2021-03-02 06:29:53
TAMESIS | 257565000 | 13 | 1.79 | One-way Transit | 19.83 | 1 | 119 | 800 | 105 | Panamax | 70 | 323 | 322 | Inbound | 322 | 6.71 | 41008 | Nearshore | 32.0112 | -80.7999 | 2021-03-02 06:30:34
TAMESIS | 257565000 | 12.8 | 1.79 | One-way Transit | 19.83 | 1 | 119 | 800 | 105 | Panamax | 70 | 322 | 323 | Inbound | 322 | 6.71 | 41008 | Nearshore | 32.0139 | -80.8024 | 2021-03-02 06:31:34
TAMESIS | 257565000 | 12.3 | 1.79 | One-way Transit | 24.5 | 3 | 147 | 800 | 105 | Panamax | 70 | 320 | 323 | Inbound | 322 | 6.71 | 41008 | Nearshore | 32.0167 | -80.805 | 2021-03-02 06:32:34
TAMESIS | 257565000 | 13.1 | 1.79 | One-way Transit | 19.83 | 1 | 119 | 800 | 105 | Panamax | 70 | 324 | 323 | Inbound | 322 | 6.71 | 41008 | Nearshore | 32.0196 | -80.8076 | 2021-03-02 06:33:34
TAMESIS | 257565000 | 12.6 | 1.79 | One-way Transit | 22.17 | 2 | 133 | 800 | 105 | Panamax | 70 | 324 | 322 | Inbound | 322 | 6.71 | 41008 | Nearshore | 32.0219 | -80.8095 | 2021-03-02 06:34:24
TAMESIS | 257565000 | 12.4 | 1.79 | One-way Transit | 19.83 | 1 | 119 | 800 | 105 | Panamax | 70 | 323 | 322 | Inbound | 322 | 6.71 | 41008 | Nearshore | 32.0256 | -80.8127 | 2021-03-02 06:35:43
EVER LIVELY | 563982000 | 13.9 | 24.38 | One-way Transit | 34.67 | 3 | 208 | 1099 | 151 | Post-Panamax | 74 | 297 | 300 | Inbound | 49 | 29.08 | 41008 | Offshore | 31.9734 | -80.738 | 2021-03-02 12:44:43
EVER LIVELY | 563982000 | 14.2 | 24.38 | One-way Transit | 31.5 | 2 | 189 | 1099 | 151 | Post-Panamax | 74 | 298 | 300 | Inbound | 49 | 29.08 | 41008 | Offshore | 31.9757 | -80.743 | 2021-03-02 12:45:49
EVER LIVELY | 563982000 | 14.4 | 24.38 | One-way Transit | 31.5 | 2 | 189 | 1099 | 151 | Post-Panamax | 74 | 298 | 300 | Inbound | 49 | 29.08 | 41008 | Offshore | 31.9776 | -80.7473 | 2021-03-02 12:46:49
EVER LIVELY | 563982000 | 14.6 | 24.38 | One-way Transit | 28.33 | 1 | 170 | 1099 | 151 | Post-Panamax | 74 | 299 | 300 | Inbound | 49 | 29.08 | 41008 | Offshore | 31.9792 | -80.7508 | 2021-03-02 12:47:49
EVER LIVELY | 563982000 | 14.7 | 24.38 | One-way Transit | 31.5 | 2 | 189 | 1099 | 151 | Post-Panamax | 74 | 298 | 300 | Inbound | 49 | 29.08 | 41008 | Offshore | 31.9812 | -80.7551 | 2021-03-02 12:48:49
EVER LIVELY | 563982000 | 14.8 | 24.38 | One-way Transit | 28.33 | 1 | 170 | 1099 | 151 | Post-Panamax | 74 | 299 | 300 | Inbound | 49 | 29.08 | 41008 | Offshore | 31.9822 | -80.7572 | 2021-03-02 12:49:20
EVER LIVELY | 563982000 | 14.9 | 24.38 | One-way Transit | 28.33 | 1 | 170 | 1099 | 151 | Post-Panamax | 74 | 298 | 299 | Inbound | 49 | 29.08 | 41008 | Offshore | 31.9847 | -80.7626 | 2021-03-02 12:50:37
EVER LIVELY | 563982000 | 14.9 | 24.38 | One-way Transit | 34.67 | 3 | 208 | 1099 | 151 | Post-Panamax | 74 | 297 | 300 | Inbound | 49 | 29.08 | 41008 | Offshore | 31.987 | -80.7679 | 2021-03-02 12:51:49
EVER LIVELY | 563982000 | 15 | 24.38 | One-way Transit | 31.5 | 2 | 189 | 1099 | 151 | Post-Panamax | 74 | 298 | 300 | Inbound | 49 | 29.08 | 41008 | Offshore | 31.9891 | -80.7726 | 2021-03-02 12:52:55
EVER LIVELY | 563982000 | 15 | 24.38 | One-way Transit | 31.5 | 2 | 189 | 1099 | 151 | Post-Panamax | 74 | 298 | 300 | Inbound | 49 | 29.08 | 41008 | Offshore | 31.9901 | -80.7747 | 2021-03-02 12:53:25
EVER LIVELY | 563982000 | 14.6 | 24.38 | One-way Transit | 34.67 | 3 | 208 | 1099 | 151 | Post-Panamax | 74 | 321 | 324 | Inbound | 49 | 29.08 | 41008 | Nearshore | 32.0018 | -80.7913 | 2021-03-02 12:57:43
EVER LIVELY | 563982000 | 14.5 | 24.38 | One-way Transit | 34.67 | 3 | 208 | 1099 | 151 | Post-Panamax | 74 | 322 | 325 | Inbound | 49 | 29.08 | 41008 | Nearshore | 32.0053 | -80.7946 | 2021-03-02 12:58:49
EVER LIVELY | 563982000 | 14.5 | 24.38 | One-way Transit | 28.33 | 1 | 170 | 1099 | 151 | Post-Panamax | 74 | 324 | 325 | Inbound | 49 | 29.08 | 41008 | Nearshore | 32.0085 | -80.7974 | 2021-03-02 12:59:55
EVER LIVELY | 563982000 | 14.6 | 24.38 | One-way Transit | 25.17 | 0 | 151 | 1099 | 151 | Post-Panamax | 74 | 324 | 324 | Inbound | 49 | 29.08 | 41008 | Nearshore | 32.0123 | -80.8007 | 2021-03-02 13:01:01
EVER LIVELY | 563982000 | 14.7 | 24.38 | One-way Transit | 31.5 | 2 | 189 | 1099 | 151 | Post-Panamax | 74 | 322 | 324 | Inbound | 49 | 29.08 | 41008 | Nearshore | 32.0141 | -80.8022 | 2021-03-02 13:01:35
EVER LIVELY | 563982000 | 15 | 24.38 | One-way Transit | 28.33 | 1 | 170 | 1099 | 151 | Post-Panamax | 74 | 323 | 324 | Inbound | 49 | 29.08 | 41008 | Nearshore | 32.0187 | -80.8063 | 2021-03-02 13:02:55
EVER LIVELY | 563982000 | 15.1 | 24.38 | One-way Transit | 28.33 | 1 | 170 | 1099 | 151 | Post-Panamax | 74 | 323 | 324 | Inbound | 49 | 29.08 | 41008 | Nearshore | 32.0219 | -80.8092 | 2021-03-02 13:04:01
EVER LIVELY | 563982000 | 15.2 | 24.38 | One-way Transit | 28.33 | 1 | 170 | 1099 | 151 | Post-Panamax | 74 | 323 | 324 | Inbound | 49 | 29.08 | 41008 | Nearshore | 32.0236 | -80.8107 | 2021-03-02 13:04:31
EVER LIVELY | 563982000 | 15.4 | 24.38 | One-way Transit | 31.5 | 2 | 189 | 1099 | 151 | Post-Panamax | 74 | 321 | 319 | Inbound | 49 | 29.08 | 41008 | Nearshore | 32.0277 | -80.8146 | 2021-03-02 13:05:37
EVER LUCKY | 356407000 | 14.2 | 27.52 | One-way Transit | 28.33 | 1 | 170 | 1099 | 151 | Post-Panamax | 70 | 139 | 140 | Outbound | 51 | 33.56 | 41008 | Nearshore | 32.0271 | -80.8142 | 2021-03-02 14:32:53
EVER LUCKY | 356407000 | 14.3 | 27.52 | One-way Transit | 31.5 | 2 | 189 | 1099 | 151 | Post-Panamax | 70 | 142 | 140 | Outbound | 51 | 33.56 | 41008 | Nearshore | 32.0252 | -80.8125 | 2021-03-02 14:33:29
EVER LUCKY | 356407000 | 14.3 | 27.52 | One-way Transit | 31.5 | 2 | 189 | 1099 | 151 | Post-Panamax | 70 | 144 | 142 | Outbound | 51 | 33.56 | 41008 | Nearshore | 32.0211 | -80.8087 | 2021-03-02 14:34:47
EVER LUCKY | 356407000 | 14.3 | 27.52 | One-way Transit | 28.33 | 1 | 170 | 1099 | 151 | Post-Panamax | 70 | 143 | 142 | Outbound | 51 | 33.56 | 41008 | Nearshore | 32.0176 | -80.8057 | 2021-03-02 14:35:53
EVER LUCKY | 356407000 | 14.4 | 27.52 | One-way Transit | 31.5 | 2 | 189 | 1099 | 151 | Post-Panamax | 70 | 142 | 140 | Outbound | 51 | 33.56 | 41008 | Nearshore | 32.0139 | -80.8025 | 2021-03-02 14:36:59
EVER LUCKY | 356407000 | 14.4 | 27.52 | One-way Transit | 31.5 | 2 | 189 | 1099 | 151 | Post-Panamax | 70 | 142 | 140 | Outbound | 51 | 33.56 | 41008 | Nearshore | 32.0124 | -80.8011 | 2021-03-02 14:37:29
EVER LUCKY | 356407000 | 14.4 | 27.52 | One-way Transit | 31.5 | 2 | 189 | 1099 | 151 | Post-Panamax | 70 | 142 | 140 | Outbound | 51 | 33.56 | 41008 | Nearshore | 32.0089 | -80.7979 | 2021-03-02 14:38:35
EVER LUCKY | 356407000 | 14.6 | 27.52 | One-way Transit | 31.5 | 2 | 189 | 1099 | 151 | Post-Panamax | 70 | 142 | 140 | Outbound | 51 | 33.56 | 41008 | Nearshore | 32.0054 | -80.7946 | 2021-03-02 14:39:40
EVER LUCKY | 356407000 | 14.4 | 27.52 | One-way Transit | 31.5 | 2 | 189 | 1099 | 151 | Post-Panamax | 70 | 142 | 140 | Outbound | 51 | 33.56 | 41008 | Nearshore | 32.0019 | -80.7914 | 2021-03-02 14:40:47
EVER LUCKY | 356407000 | 14.2 | 27.52 | One-way Transit | 31.5 | 2 | 189 | 1099 | 151 | Post-Panamax | 70 | 122 | 120 | Outbound | 51 | 33.56 | 41008 | Offshore | 31.9917 | -80.7779 | 2021-03-02 14:44:41
EVER LUCKY | 356407000 | 14.1 | 27.52 | One-way Transit | 31.5 | 2 | 189 | 1099 | 151 | Post-Panamax | 70 | 120 | 118 | Outbound | 51 | 33.56 | 41008 | Offshore | 31.9895 | -80.7735 | 2021-03-02 14:45:47
EVER LUCKY | 356407000 | 14.2 | 27.52 | One-way Transit | 28.33 | 1 | 170 | 1099 | 151 | Post-Panamax | 70 | 119 | 118 | Outbound | 51 | 33.56 | 41008 | Offshore | 31.9881 | -80.7707 | 2021-03-02 14:46:29
EVER LUCKY | 356407000 | 14.4 | 27.52 | One-way Transit | 34.67 | 3 | 208 | 1099 | 151 | Post-Panamax | 70 | 120 | 117 | Outbound | 51 | 33.56 | 41008 | Offshore | 31.9861 | -80.7665 | 2021-03-02 14:47:29
EVER LUCKY | 356407000 | 14.5 | 27.52 | One-way Transit | 31.5 | 2 | 189 | 1099 | 151 | Post-Panamax | 70 | 118 | 116 | Outbound | 51 | 33.56 | 41008 | Offshore | 31.9841 | -80.762 | 2021-03-02 14:48:35
EVER LUCKY | 356407000 | 14.4 | 27.52 | One-way Transit | 28.33 | 1 | 170 | 1099 | 151 | Post-Panamax | 70 | 117 | 116 | Outbound | 51 | 33.56 | 41008 | Offshore | 31.9817 | -80.7566 | 2021-03-02 14:49:53
EVER LUCKY | 356407000 | 13.9 | 27.52 | One-way Transit | 31.5 | 2 | 189 | 1099 | 151 | Post-Panamax | 70 | 118 | 116 | Outbound | 51 | 33.56 | 41008 | Offshore | 31.9796 | -80.752 | 2021-03-02 14:50:58
EVER LUCKY | 356407000 | 13.5 | 27.52 | One-way Transit | 28.33 | 1 | 170 | 1099 | 151 | Post-Panamax | 70 | 117 | 116 | Outbound | 51 | 33.56 | 41008 | Offshore | 31.9787 | -80.75 | 2021-03-02 14:51:29
EVER LUCKY | 356407000 | 12.8 | 27.52 | One-way Transit | 31.5 | 2 | 189 | 1099 | 151 | Post-Panamax | 70 | 119 | 117 | Outbound | 51 | 33.56 | 41008 | Offshore | 31.9768 | -80.7459 | 2021-03-02 14:52:35
EVER LUCKY | 356407000 | 11.9 | 27.52 | One-way Transit | 41 | 5 | 246 | 1099 | 151 | Post-Panamax | 70 | 121 | 116 | Outbound | 51 | 33.56 | 41008 | Offshore | 31.9751 | -80.7424 | 2021-03-02 14:53:34
EVER LUCKY | 356407000 | 11.1 | 27.52 | One-way Transit | 34.67 | 3 | 208 | 1099 | 151 | Post-Panamax | 70 | 120 | 117 | Outbound | 51 | 33.56 | 41008 | Offshore | 31.9736 | -80.7392 | 2021-03-02 14:54:34
EVER LUCKY | 356407000 | 16 | 16.11 | One-way Transit | 25.17 | 0 | 151 | 1099 | 151 | Post-Panamax | 70 | 297 | 297 | Inbound | 188 | 17.9 | 41008 | Offshore | 31.9746 | -80.7405 | 2021-03-01 00:19:38
EVER LUCKY | 356407000 | 16.1 | 16.11 | One-way Transit | 25.17 | 0 | 151 | 1099 | 151 | Post-Panamax | 70 | 297 | 297 | Inbound | 188 | 17.9 | 41008 | Offshore | 31.9768 | -80.7457 | 2021-03-01 00:20:44
EVER LUCKY | 356407000 | 16.2 | 16.11 | One-way Transit | 25.17 | 0 | 151 | 1099 | 151 | Post-Panamax | 70 | 297 | 297 | Inbound | 188 | 17.9 | 41008 | Offshore | 31.9789 | -80.7503 | 2021-03-01 00:21:44
EVER LUCKY | 356407000 | 16.1 | 16.11 | One-way Transit | 25.17 | 0 | 151 | 1099 | 151 | Post-Panamax | 70 | 297 | 297 | Inbound | 188 | 17.9 | 41008 | Offshore | 31.9812 | -80.7556 | 2021-03-01 00:22:51
EVER LUCKY | 356407000 | 16.1 | 16.11 | One-way Transit | 28.33 | 1 | 170 | 1099 | 151 | Post-Panamax | 70 | 298 | 297 | Inbound | 188 | 17.9 | 41008 | Offshore | 31.9834 | -80.7607 | 2021-03-01 00:23:57
EVER LUCKY | 356407000 | 16.1 | 16.11 | One-way Transit | 25.17 | 0 | 151 | 1099 | 151 | Post-Panamax | 70 | 297 | 297 | Inbound | 188 | 17.9 | 41008 | Offshore | 31.9845 | -80.763 | 2021-03-01 00:24:27
EVER LUCKY | 356407000 | 16.1 | 16.11 | One-way Transit | 31.5 | 2 | 189 | 1099 | 151 | Post-Panamax | 70 | 297 | 299 | Inbound | 188 | 17.9 | 41008 | Offshore | 31.9869 | -80.7686 | 2021-03-01 00:25:39
EVER LUCKY | 356407000 | 16.1 | 16.11 | One-way Transit | 25.17 | 0 | 151 | 1099 | 151 | Post-Panamax | 70 | 299 | 299 | Inbound | 188 | 17.9 | 41008 | Offshore | 31.9891 | -80.7732 | 2021-03-01 00:26:39
EVER LUCKY | 356407000 | 16.2 | 16.11 | One-way Transit | 28.33 | 1 | 170 | 1099 | 151 | Post-Panamax | 70 | 299 | 298 | Inbound | 188 | 17.9 | 41008 | Offshore | 31.9916 | -80.7783 | 2021-03-01 00:27:45
EVER LUCKY | 356407000 | 15.5 | 16.11 | One-way Transit | 34.67 | 3 | 208 | 1099 | 151 | Post-Panamax | 70 | 323 | 320 | Inbound | 188 | 17.9 | 41008 | Nearshore | 32.0008 | -80.7901 | 2021-03-01 00:30:51
EVER LUCKY | 356407000 | 15.2 | 16.11 | One-way Transit | 28.33 | 1 | 170 | 1099 | 151 | Post-Panamax | 70 | 319 | 320 | Inbound | 188 | 17.9 | 41008 | Nearshore | 32.004 | -80.7934 | 2021-03-01 00:31:51
EVER LUCKY | 356407000 | 15.3 | 16.11 | One-way Transit | 28.33 | 1 | 170 | 1099 | 151 | Post-Panamax | 70 | 320 | 321 | Inbound | 188 | 17.9 | 41008 | Nearshore | 32.0056 | -80.7949 | 2021-03-01 00:32:21
EVER LUCKY | 356407000 | 15.4 | 16.11 | One-way Transit | 28.33 | 1 | 170 | 1099 | 151 | Post-Panamax | 70 | 323 | 324 | Inbound | 188 | 17.9 | 41008 | Nearshore | 32.01 | -80.799 | 2021-03-01 00:33:39
EVER LUCKY | 356407000 | 15.7 | 16.11 | One-way Transit | 25.17 | 0 | 151 | 1099 | 151 | Post-Panamax | 70 | 325 | 325 | Inbound | 188 | 17.9 | 41008 | Nearshore | 32.0136 | -80.8019 | 2021-03-01 00:34:39
EVER LUCKY | 356407000 | 15.8 | 16.11 | One-way Transit | 28.33 | 1 | 170 | 1099 | 151 | Post-Panamax | 70 | 325 | 324 | Inbound | 188 | 17.9 | 41008 | Nearshore | 32.0165 | -80.8042 | 2021-03-01 00:35:28
EVER LUCKY | 356407000 | 15.8 | 16.11 | One-way Transit | 34.67 | 3 | 208 | 1099 | 151 | Post-Panamax | 70 | 325 | 322 | Inbound | 188 | 17.9 | 41008 | Nearshore | 32.0208 | -80.8078 | 2021-03-01 00:36:39
EVER LUCKY | 356407000 | 15.8 | 16.11 | One-way Transit | 28.33 | 1 | 170 | 1099 | 151 | Post-Panamax | 70 | 319 | 318 | Inbound | 188 | 17.9 | 41008 | Nearshore | 32.0243 | -80.811 | 2021-03-01 00:37:39
EVER LUCKY | 356407000 | 16.2 | 16.11 | One-way Transit | 31.5 | 2 | 189 | 1099 | 151 | Post-Panamax | 70 | 317 | 315 | Inbound | 188 | 17.9 | 41008 | Nearshore | 32.0277 | -80.8146 | 2021-03-01 00:38:39
COSCO DEVELOPMENT | 477950300 | 13 | 15.21 | One-way Transit | 29.67 | 1 | 178 | 1200 | 157 | Post-Panamax | 70 | 140 | 141 | Outbound | 191 | 20.13 | 41008 | Nearshore | 32.0257 | -80.813 | 2021-03-01 02:09:43
COSCO DEVELOPMENT | 477950300 | 13.2 | 15.21 | One-way Transit | 29.67 | 1 | 178 | 1200 | 157 | Post-Panamax | 70 | 140 | 141 | Outbound | 191 | 20.13 | 41008 | Nearshore | 32.0228 | -80.8102 | 2021-03-01 02:10:44
COSCO DEVELOPMENT | 477950300 | 13.3 | 15.21 | One-way Transit | 29.67 | 1 | 178 | 1200 | 157 | Post-Panamax | 70 | 142 | 143 | Outbound | 191 | 20.13 | 41008 | Nearshore | 32.0181 | -80.8057 | 2021-03-01 02:12:24
COSCO DEVELOPMENT | 477950300 | 13.3 | 15.21 | One-way Transit | 33.17 | 2 | 199 | 1200 | 157 | Post-Panamax | 70 | 141 | 143 | Outbound | 191 | 20.13 | 41008 | Nearshore | 32.0161 | -80.8039 | 2021-03-01 02:13:03
COSCO DEVELOPMENT | 477950300 | 13.6 | 15.21 | One-way Transit | 29.67 | 1 | 178 | 1200 | 157 | Post-Panamax | 70 | 142 | 143 | Outbound | 191 | 20.13 | 41008 | Nearshore | 32.0027 | -80.792 | 2021-03-01 02:17:35
COSCO DEVELOPMENT | 477950300 | 13.6 | 15.21 | One-way Transit | 26.17 | 0 | 157 | 1200 | 157 | Post-Panamax | 70 | 141 | 141 | Outbound | 191 | 20.13 | 41008 | Nearshore | 31.999 | -80.7884 | 2021-03-01 02:18:52
COSCO DEVELOPMENT | 477950300 | 14 | 16.33 | One-way Transit | 29.67 | 1 | 178 | 1200 | 157 | Post-Panamax | 70 | 119 | 120 | Outbound | 192 | 17.9 | 41008 | Offshore | 31.9899 | -80.7738 | 2021-03-01 02:22:58
COSCO DEVELOPMENT | 477950300 | 14.1 | 16.33 | One-way Transit | 29.67 | 1 | 178 | 1200 | 157 | Post-Panamax | 70 | 119 | 120 | Outbound | 192 | 17.9 | 41008 | Offshore | 31.9883 | -80.7705 | 2021-03-01 02:23:47
COSCO DEVELOPMENT | 477950300 | 14.1 | 16.33 | One-way Transit | 33.17 | 2 | 199 | 1200 | 157 | Post-Panamax | 70 | 117 | 119 | Outbound | 192 | 17.9 | 41008 | Offshore | 31.986 | -80.7654 | 2021-03-01 02:25:06
COSCO DEVELOPMENT | 477950300 | 14.2 | 16.33 | One-way Transit | 33.17 | 2 | 199 | 1200 | 157 | Post-Panamax | 70 | 118 | 120 | Outbound | 192 | 17.9 | 41008 | Offshore | 31.983 | -80.7587 | 2021-03-01 02:26:40
COSCO DEVELOPMENT | 477950300 | 14.3 | 16.33 | One-way Transit | 33.17 | 2 | 199 | 1200 | 157 | Post-Panamax | 70 | 118 | 120 | Outbound | 192 | 17.9 | 41008 | Offshore | 31.9795 | -80.7513 | 2021-03-01 02:28:29
COSCO DEVELOPMENT | 477950300 | 14.2 | 16.33 | One-way Transit | 29.67 | 1 | 178 | 1200 | 157 | Post-Panamax | 70 | 119 | 120 | Outbound | 192 | 17.9 | 41008 | Offshore | 31.9775 | -80.7469 | 2021-03-01 02:29:35
MSC CHANNE | 255805864 | 14.6 | 16.33 | One-way Transit | 29 | 1 | 174 | 981 | 157 | Post-Panamax | 71 | 138 | 139 | Outbound | 192 | 17.9 | 41008 | Nearshore | 32.0253 | -80.8129 | 2021-03-01 02:32:54
MSC CHANNE | 255805864 | 14.7 | 16.33 | One-way Transit | 29 | 1 | 174 | 981 | 157 | Post-Panamax | 71 | 141 | 142 | Outbound | 192 | 17.9 | 41008 | Nearshore | 32.0218 | -80.8095 | 2021-03-01 02:34:00
MSC CHANNE | 255805864 | 14.6 | 16.33 | One-way Transit | 26.17 | 0 | 157 | 981 | 157 | Post-Panamax | 71 | 142 | 142 | Outbound | 192 | 17.9 | 41008 | Nearshore | 32.0202 | -80.8079 | 2021-03-01 02:34:31
MSC CHANNE | 255805864 | 14.7 | 16.33 | One-way Transit | 26.17 | 0 | 157 | 981 | 157 | Post-Panamax | 71 | 143 | 143 | Outbound | 192 | 17.9 | 41008 | Nearshore | 32.0157 | -80.8038 | 2021-03-01 02:35:54
MSC CHANNE | 255805864 | 14.7 | 16.33 | One-way Transit | 29 | 1 | 174 | 981 | 157 | Post-Panamax | 71 | 143 | 142 | Outbound | 192 | 17.9 | 41008 | Nearshore | 32.0069 | -80.7959 | 2021-03-01 02:38:37
MSC CHANNE | 255805864 | 14.5 | 16.33 | One-way Transit | 29 | 1 | 174 | 981 | 157 | Post-Panamax | 71 | 141 | 142 | Outbound | 192 | 17.9 | 41008 | Nearshore | 32.0037 | -80.7929 | 2021-03-01 02:39:37
MSC CHANNE | 255805864 | 14.3 | 16.33 | One-way Transit | 26.17 | 0 | 157 | 981 | 157 | Post-Panamax | 71 | 142 | 142 | Outbound | 192 | 17.9 | 41008 | Nearshore | 32.0003 | -80.7898 | 2021-03-01 02:40:43
WASHINGTON EXPRESS | 367136710 | 13.3 | 16.33 | One-way Transit | 19.83 | 1 | 119 | 797 | 105 | Panamax | 71 | 141 | 142 | Outbound | 192 | 17.9 | 41008 | Nearshore | 32.0282 | -80.8153 | 2021-03-01 03:02:34
WASHINGTON EXPRESS | 367136710 | 13.4 | 16.33 | One-way Transit | 17.5 | 0 | 105 | 797 | 105 | Panamax | 71 | 142 | 142 | Outbound | 192 | 17.9 | 41008 | Nearshore | 32.0253 | -80.8126 | 2021-03-01 03:03:34
WASHINGTON EXPRESS | 367136710 | 13.5 | 16.33 | One-way Transit | 22.17 | 2 | 133 | 797 | 105 | Panamax | 71 | 141 | 143 | Outbound | 192 | 17.9 | 41008 | Nearshore | 32.0218 | -80.8094 | 2021-03-01 03:04:44
WASHINGTON EXPRESS | 367136710 | 13.6 | 16.33 | One-way Transit | 19.83 | 1 | 119 | 797 | 105 | Panamax | 71 | 141 | 142 | Outbound | 192 | 17.9 | 41008 | Nearshore | 32.0184 | -80.8062 | 2021-03-01 03:05:53
WASHINGTON EXPRESS | 367136710 | 13.6 | 16.33 | One-way Transit | 22.17 | 2 | 133 | 797 | 105 | Panamax | 71 | 141 | 143 | Outbound | 192 | 17.9 | 41008 | Nearshore | 32.0164 | -80.8043 | 2021-03-01 03:06:34
WASHINGTON EXPRESS | 367136710 | 13.6 | 16.33 | One-way Transit | 17.5 | 0 | 105 | 797 | 105 | Panamax | 71 | 143 | 143 | Outbound | 192 | 17.9 | 41008 | Nearshore | 32.0129 | -80.8011 | 2021-03-01 03:07:44
WASHINGTON EXPRESS | 367136710 | 13.6 | 16.33 | One-way Transit | 19.83 | 1 | 119 | 797 | 105 | Panamax | 71 | 143 | 144 | Outbound | 192 | 17.9 | 41008 | Nearshore | 32.0103 | -80.7989 | 2021-03-01 03:08:34
WASHINGTON EXPRESS | 367136710 | 13.7 | 16.33 | One-way Transit | 19.83 | 1 | 119 | 797 | 105 | Panamax | 71 | 143 | 144 | Outbound | 192 | 17.9 | 41008 | Nearshore | 32.0079 | -80.7966 | 2021-03-01 03:09:23
WASHINGTON EXPRESS | 367136710 | 13.7 | 16.33 | One-way Transit | 19.83 | 1 | 119 | 797 | 105 | Panamax | 71 | 143 | 144 | Outbound | 192 | 17.9 | 41008 | Nearshore | 32.0037 | -80.793 | 2021-03-01 03:10:44
WASHINGTON EXPRESS | 367136710 | 13.7 | 16.33 | One-way Transit | 19.83 | 1 | 119 | 797 | 105 | Panamax | 71 | 141 | 142 | Outbound | 192 | 17.9 | 41008 | Nearshore | 32.0003 | -80.7898 | 2021-03-01 03:11:53
WASHINGTON EXPRESS | 367136710 | 13.9 | 16.33 | One-way Transit | 22.17 | 2 | 133 | 797 | 105 | Panamax | 71 | 118 | 120 | Outbound | 192 | 17.9 | 41008 | Offshore | 31.9895 | -80.7727 | 2021-03-01 03:16:43
MAERSK SALTORO | 563062200 | 16.1 | 8.28 | One-way Transit | 26.17 | 0 | 157 | 981 | 157 | Post-Panamax | 70 | 298 | 298 | Inbound | 214 | 11.18 | 41008 | Offshore | 31.9735 | -80.7381 | 2021-03-01 10:12:52
MAERSK SALTORO | 563062200 | 16.4 | 8.28 | One-way Transit | 26.17 | 0 | 157 | 981 | 157 | Post-Panamax | 70 | 298 | 298 | Inbound | 214 | 11.18 | 41008 | Offshore | 31.9748 | -80.7409 | 2021-03-01 10:13:29
MAERSK SALTORO | 563062200 | 16.3 | 8.28 | One-way Transit | 26.17 | 0 | 157 | 981 | 157 | Post-Panamax | 70 | 298 | 298 | Inbound | 214 | 11.18 | 41008 | Offshore | 31.9774 | -80.7465 | 2021-03-01 10:14:40
MAERSK SALTORO | 563062200 | 16.6 | 8.28 | One-way Transit | 29 | 1 | 174 | 981 | 157 | Post-Panamax | 70 | 298 | 297 | Inbound | 214 | 11.18 | 41008 | Offshore | 31.9798 | -80.7518 | 2021-03-01 10:15:47
MAERSK SALTORO | 563062200 | 16.6 | 8.28 | One-way Transit | 29 | 1 | 174 | 981 | 157 | Post-Panamax | 70 | 297 | 296 | Inbound | 214 | 11.18 | 41008 | Offshore | 31.9809 | -80.7545 | 2021-03-01 10:16:22
MAERSK SALTORO | 563062200 | 16.5 | 8.28 | One-way Transit | 26.17 | 0 | 157 | 981 | 157 | Post-Panamax | 70 | 298 | 298 | Inbound | 214 | 11.18 | 41008 | Offshore | 31.9843 | -80.7621 | 2021-03-01 10:17:58
MAERSK SALTORO | 563062200 | 16.5 | 8.28 | One-way Transit | 29 | 1 | 174 | 981 | 157 | Post-Panamax | 70 | 298 | 297 | Inbound | 214 | 11.18 | 41008 | Offshore | 31.9853 | -80.7644 | 2021-03-01 10:18:28
MAERSK SALTORO | 563062200 | 16.4 | 8.28 | One-way Transit | 26.17 | 0 | 157 | 981 | 157 | Post-Panamax | 70 | 298 | 298 | Inbound | 214 | 11.18 | 41008 | Offshore | 31.9881 | -80.7704 | 2021-03-01 10:19:47
MAERSK SALTORO | 563062200 | 16.4 | 10.74 | One-way Transit | 29 | 1 | 174 | 981 | 157 | Post-Panamax | 70 | 299 | 298 | Inbound | 216 | 13.42 | 41008 | Offshore | 31.9898 | -80.7742 | 2021-03-01 10:20:35
MAERSK SALTORO | 563062200 | 15.9 | 10.74 | One-way Transit | 29 | 1 | 174 | 981 | 157 | Post-Panamax | 70 | 319 | 320 | Inbound | 216 | 13.42 | 41008 | Nearshore | 32.001 | -80.7906 | 2021-03-01 10:24:40
MAERSK SALTORO | 563062200 | 15.4 | 10.74 | One-way Transit | 26.17 | 0 | 157 | 981 | 157 | Post-Panamax | 70 | 322 | 322 | Inbound | 216 | 13.42 | 41008 | Nearshore | 32.0049 | -80.7943 | 2021-03-01 10:25:52
MAERSK SALTORO | 563062200 | 15.2 | 10.74 | One-way Transit | 26.17 | 0 | 157 | 981 | 157 | Post-Panamax | 70 | 324 | 324 | Inbound | 216 | 13.42 | 41008 | Nearshore | 32.0087 | -80.7976 | 2021-03-01 10:26:59
MAERSK SALTORO | 563062200 | 15.4 | 10.74 | One-way Transit | 31.83 | 2 | 191 | 981 | 157 | Post-Panamax | 70 | 323 | 321 | Inbound | 216 | 13.42 | 41008 | Nearshore | 32.0107 | -80.7994 | 2021-03-01 10:27:35
MAERSK SALTORO | 563062200 | 15.1 | 10.74 | One-way Transit | 29 | 1 | 174 | 981 | 157 | Post-Panamax | 70 | 323 | 322 | Inbound | 216 | 13.42 | 41008 | Nearshore | 32.0143 | -80.8026 | 2021-03-01 10:28:40
MAERSK SALTORO | 563062200 | 15.8 | 10.74 | One-way Transit | 29 | 1 | 174 | 981 | 157 | Post-Panamax | 70 | 323 | 322 | Inbound | 216 | 13.42 | 41008 | Nearshore | 32.0181 | -80.806 | 2021-03-01 10:29:47
MAERSK SALTORO | 563062200 | 15.4 | 10.74 | One-way Transit | 31.83 | 2 | 191 | 981 | 157 | Post-Panamax | 70 | 322 | 320 | Inbound | 216 | 13.42 | 41008 | Nearshore | 32.0218 | -80.8094 | 2021-03-01 10:30:52
MAERSK SALTORO | 563062200 | 15.5 | 10.74 | One-way Transit | 26.17 | 0 | 157 | 981 | 157 | Post-Panamax | 70 | 321 | 321 | Inbound | 216 | 13.42 | 41008 | Nearshore | 32.0257 | -80.813 | 2021-03-01 10:31:58
CMA CGM PANAMA | 215347000 | 14.2 | 14.32 | One-way Transit | 31.33 | 1 | 188 | 1200 | 167 | Post-Panamax | 71 | 298 | 297 | Inbound | 232 | 17.9 | 41008 | Offshore | 31.9746 | -80.7405 | 2021-03-01 12:44:42
CMA CGM PANAMA | 215347000 | 14.4 | 14.32 | One-way Transit | 31.33 | 1 | 188 | 1200 | 167 | Post-Panamax | 71 | 297 | 296 | Inbound | 232 | 17.9 | 41008 | Offshore | 31.9756 | -80.7429 | 2021-03-01 12:45:17
CMA CGM PANAMA | 215347000 | 15 | 14.32 | One-way Transit | 31.33 | 1 | 188 | 1200 | 167 | Post-Panamax | 71 | 298 | 297 | Inbound | 232 | 17.9 | 41008 | Offshore | 31.9803 | -80.7533 | 2021-03-01 12:47:41
CMA CGM PANAMA | 215347000 | 15.2 | 14.32 | One-way Transit | 27.83 | 0 | 167 | 1200 | 167 | Post-Panamax | 71 | 299 | 299 | Inbound | 232 | 17.9 | 41008 | Offshore | 31.9833 | -80.7597 | 2021-03-01 12:49:11
CMA CGM PANAMA | 215347000 | 15.3 | 14.32 | One-way Transit | 31.33 | 1 | 188 | 1200 | 167 | Post-Panamax | 71 | 299 | 298 | Inbound | 232 | 17.9 | 41008 | Offshore | 31.9874 | -80.7684 | 2021-03-01 12:51:11
CMA CGM PANAMA | 215347000 | 15.4 | 14.32 | One-way Transit | 31.33 | 1 | 188 | 1200 | 167 | Post-Panamax | 71 | 299 | 298 | Inbound | 232 | 17.9 | 41008 | Offshore | 31.9907 | -80.7756 | 2021-03-01 12:52:47
CMA CGM PANAMA | 215347000 | 15.7 | 14.32 | One-way Transit | 34.83 | 2 | 209 | 1200 | 167 | Post-Panamax | 71 | 317 | 319 | Inbound | 232 | 17.9 | 41008 | Nearshore | 31.9986 | -80.7883 | 2021-03-01 12:55:54
CMA CGM PANAMA | 215347000 | 15.5 | 14.32 | One-way Transit | 31.33 | 1 | 188 | 1200 | 167 | Post-Panamax | 71 | 321 | 322 | Inbound | 232 | 17.9 | 41008 | Nearshore | 32.0006 | -80.7902 | 2021-03-01 12:56:30
CMA CGM PANAMA | 215347000 | 15.4 | 14.32 | One-way Transit | 27.83 | 0 | 167 | 1200 | 167 | Post-Panamax | 71 | 323 | 323 | Inbound | 232 | 17.9 | 41008 | Nearshore | 32.0044 | -80.7936 | 2021-03-01 12:57:35
CMA CGM PANAMA | 215347000 | 15.3 | 14.32 | One-way Transit | 31.33 | 1 | 188 | 1200 | 167 | Post-Panamax | 71 | 323 | 322 | Inbound | 232 | 17.9 | 41008 | Nearshore | 32.0067 | -80.7957 | 2021-03-01 12:58:17
CMA CGM PANAMA | 215347000 | 15.4 | 14.32 | One-way Transit | 31.33 | 1 | 188 | 1200 | 167 | Post-Panamax | 71 | 324 | 323 | Inbound | 232 | 17.9 | 41008 | Nearshore | 32.0113 | -80.7996 | 2021-03-01 12:59:35
CMA CGM PANAMA | 215347000 | 15.5 | 14.32 | One-way Transit | 31.33 | 1 | 188 | 1200 | 167 | Post-Panamax | 71 | 323 | 322 | Inbound | 232 | 17.9 | 41008 | Nearshore | 32.0153 | -80.8032 | 2021-03-01 13:00:47
CMA CGM PANAMA | 215347000 | 15.8 | 14.32 | One-way Transit | 31.33 | 1 | 188 | 1200 | 167 | Post-Panamax | 71 | 323 | 322 | Inbound | 232 | 17.9 | 41008 | Nearshore | 32.0192 | -80.8067 | 2021-03-01 13:01:53
CMA CGM PANAMA | 215347000 | 15.9 | 14.32 | One-way Transit | 31.33 | 1 | 188 | 1200 | 167 | Post-Panamax | 71 | 322 | 321 | Inbound | 232 | 17.9 | 41008 | Nearshore | 32.0213 | -80.8086 | 2021-03-01 13:02:29
CMA CGM PANAMA | 215347000 | 16.2 | 14.32 | One-way Transit | 31.33 | 1 | 188 | 1200 | 167 | Post-Panamax | 71 | 322 | 321 | Inbound | 232 | 17.9 | 41008 | Nearshore | 32.0255 | -80.8125 | 2021-03-01 13:03:41
HAMMONIA HUSUM | 636018561 | 13.3 | 10.96 | One-way Transit | 18.33 | 1 | 110 | 689 | 98 | Panamax | 79 | 141 | 140 | Outbound | 170 | 13.42 | 41008 | Nearshore | 32.0282 | -80.8157 | 2021-02-28 02:06:40
HAMMONIA HUSUM | 636018561 | 13.5 | 10.96 | One-way Transit | 18.33 | 1 | 110 | 689 | 98 | Panamax | 79 | 141 | 140 | Outbound | 170 | 13.42 | 41008 | Nearshore | 32.0249 | -80.8125 | 2021-02-28 02:07:50
HAMMONIA HUSUM | 636018561 | 13.6 | 10.96 | One-way Transit | 18.33 | 1 | 110 | 689 | 98 | Panamax | 79 | 141 | 140 | Outbound | 170 | 13.42 | 41008 | Nearshore | 32.0229 | -80.8106 | 2021-02-28 02:08:30
HAMMONIA HUSUM | 636018561 | 13.6 | 10.96 | One-way Transit | 18.33 | 1 | 110 | 689 | 98 | Panamax | 79 | 141 | 140 | Outbound | 170 | 13.42 | 41008 | Nearshore | 32.0195 | -80.8073 | 2021-02-28 02:09:39
HAMMONIA HUSUM | 636018561 | 13.7 | 10.96 | One-way Transit | 16.33 | 0 | 98 | 689 | 98 | Panamax | 79 | 142 | 142 | Outbound | 170 | 13.42 | 41008 | Nearshore | 32.017 | -80.8049 | 2021-02-28 02:10:30
HAMMONIA HUSUM | 636018561 | 13.8 | 10.96 | One-way Transit | 16.33 | 0 | 98 | 689 | 98 | Panamax | 79 | 142 | 142 | Outbound | 170 | 13.42 | 41008 | Nearshore | 32.014 | -80.8022 | 2021-02-28 02:11:30
HAMMONIA HUSUM | 636018561 | 13.7 | 10.96 | One-way Transit | 16.33 | 0 | 98 | 689 | 98 | Panamax | 79 | 142 | 142 | Outbound | 170 | 13.42 | 41008 | Nearshore | 32.0085 | -80.7973 | 2021-02-28 02:13:19
HAMMONIA HUSUM | 636018561 | 13.8 | 10.96 | One-way Transit | 18.33 | 1 | 110 | 689 | 98 | Panamax | 79 | 143 | 142 | Outbound | 170 | 13.42 | 41008 | Nearshore | 32.0039 | -80.7932 | 2021-02-28 02:14:49
HAMMONIA HUSUM | 636018561 | 13.8 | 10.96 | One-way Transit | 20.33 | 2 | 122 | 689 | 98 | Panamax | 79 | 143 | 141 | Outbound | 170 | 13.42 | 41008 | Nearshore | 32.0024 | -80.7919 | 2021-02-28 02:15:19
HAMMONIA HUSUM | 636018561 | 10.2 | 8.5 | One-way Transit | 18.33 | 1 | 110 | 689 | 98 | Panamax | 79 | 118 | 117 | Outbound | 177 | 11.18 | 41008 | Offshore | 31.9753 | -80.7419 | 2021-02-28 02:31:30
YM WARMTH | 477948800 | 14.2 | 10.74 | One-way Transit | 31.33 | 1 | 188 | 1207 | 167 | Post-Panamax | 74 | 135 | 136 | Outbound | 179 | 11.18 | 41008 | Nearshore | 32.0279 | -80.8149 | 2021-02-28 05:30:08
YM WARMTH | 477948800 | 14 | 10.74 | One-way Transit | 31.33 | 1 | 188 | 1207 | 167 | Post-Panamax | 74 | 140 | 141 | Outbound | 179 | 11.18 | 41008 | Nearshore | 32.0252 | -80.8122 | 2021-02-28 05:31:02
YM WARMTH | 477948800 | 14.2 | 10.74 | One-way Transit | 27.83 | 0 | 167 | 1207 | 167 | Post-Panamax | 74 | 142 | 142 | Outbound | 179 | 11.18 | 41008 | Nearshore | 32.0204 | -80.8077 | 2021-02-28 05:32:37
YM WARMTH | 477948800 | 14.1 | 10.74 | One-way Transit | 31.33 | 1 | 188 | 1207 | 167 | Post-Panamax | 74 | 144 | 143 | Outbound | 179 | 11.18 | 41008 | Nearshore | 32.0043 | -80.7938 | 2021-02-28 05:37:55
MSC VITTORIA | 372051000 | 12.2 | 4.92 | One-way Transit | 29.67 | 2 | 178 | 1066 | 141 | Post-Panamax | 71 | 298 | 300 | Inbound | 198 | 8.95 | 41008 | Offshore | 31.982 | -80.7575 | 2021-02-28 17:50:42
MSC VITTORIA | 372051000 | 12.2 | 4.92 | One-way Transit | 26.67 | 1 | 160 | 1066 | 141 | Post-Panamax | 71 | 298 | 299 | Inbound | 198 | 8.95 | 41008 | Offshore | 31.9835 | -80.7605 | 2021-02-28 17:51:32
MSC VITTORIA | 372051000 | 12.1 | 4.92 | One-way Transit | 23.5 | 0 | 141 | 1066 | 141 | Post-Panamax | 71 | 298 | 298 | Inbound | 198 | 8.95 | 41008 | Offshore | 31.9876 | -80.7693 | 2021-02-28 17:54:03
MSC VITTORIA | 372051000 | 12.1 | 4.92 | One-way Transit | 23.5 | 0 | 141 | 1066 | 141 | Post-Panamax | 71 | 298 | 298 | Inbound | 198 | 8.95 | 41008 | Offshore | 31.9903 | -80.7751 | 2021-02-28 17:55:41
MSC VITTORIA | 372051000 | 11.5 | 4.92 | One-way Transit | 26.67 | 1 | 160 | 1066 | 141 | Post-Panamax | 71 | 319 | 320 | Inbound | 198 | 8.95 | 41008 | Nearshore | 32.0008 | -80.7903 | 2021-02-28 18:00:41
MSC VITTORIA | 372051000 | 11.3 | 4.92 | One-way Transit | 23.5 | 0 | 141 | 1066 | 141 | Post-Panamax | 71 | 322 | 322 | Inbound | 198 | 8.95 | 41008 | Nearshore | 32.0033 | -80.7927 | 2021-02-28 18:01:41
MSC VITTORIA | 372051000 | 11 | 4.92 | One-way Transit | 32.83 | 3 | 197 | 1066 | 141 | Post-Panamax | 71 | 320 | 323 | Inbound | 198 | 8.95 | 41008 | Nearshore | 32.0062 | -80.7955 | 2021-02-28 18:02:52
MSC VITTORIA | 372051000 | 10.9 | 4.92 | One-way Transit | 23.5 | 0 | 141 | 1066 | 141 | Post-Panamax | 71 | 322 | 322 | Inbound | 198 | 8.95 | 41008 | Nearshore | 32.0078 | -80.7969 | 2021-02-28 18:03:32
MSC VITTORIA | 372051000 | 10.7 | 4.92 | One-way Transit | 26.67 | 1 | 160 | 1066 | 141 | Post-Panamax | 71 | 322 | 323 | Inbound | 198 | 8.95 | 41008 | Nearshore | 32.0107 | -80.7995 | 2021-02-28 18:04:43
MSC VITTORIA | 372051000 | 10.8 | 4.92 | One-way Transit | 26.67 | 1 | 160 | 1066 | 141 | Post-Panamax | 71 | 322 | 323 | Inbound | 198 | 8.95 | 41008 | Nearshore | 32.0131 | -80.8017 | 2021-02-28 18:05:43
MSC VITTORIA | 372051000 | 11.1 | 4.92 | One-way Transit | 26.67 | 1 | 160 | 1066 | 141 | Post-Panamax | 71 | 322 | 323 | Inbound | 198 | 8.95 | 41008 | Nearshore | 32.0159 | -80.8043 | 2021-02-28 18:06:51
MSC VITTORIA | 372051000 | 11.3 | 4.92 | One-way Transit | 23.5 | 0 | 141 | 1066 | 141 | Post-Panamax | 71 | 322 | 322 | Inbound | 198 | 8.95 | 41008 | Nearshore | 32.0185 | -80.8066 | 2021-02-28 18:07:51
MSC VITTORIA | 372051000 | 11.5 | 4.92 | One-way Transit | 23.5 | 0 | 141 | 1066 | 141 | Post-Panamax | 71 | 323 | 323 | Inbound | 198 | 8.95 | 41008 | Nearshore | 32.0215 | -80.8093 | 2021-02-28 18:09:01
MSC VITTORIA | 372051000 | 11.5 | 4.92 | One-way Transit | 23.5 | 0 | 141 | 1066 | 141 | Post-Panamax | 71 | 323 | 323 | Inbound | 198 | 8.95 | 41008 | Nearshore | 32.0228 | -80.8104 | 2021-02-28 18:09:31
MSC VITTORIA | 372051000 | 11.6 | 4.92 | One-way Transit | 32.83 | 3 | 197 | 1066 | 141 | Post-Panamax | 71 | 324 | 321 | Inbound | 198 | 8.95 | 41008 | Nearshore | 32.0259 | -80.8131 | 2021-02-28 18:10:41
OOCL ATLANTA | 477920300 | 11.7 | 7.61 | One-way Transit | 29.67 | 2 | 178 | 1059 | 141 | Post-Panamax | 70 | 142 | 144 | Outbound | 181 | 8.95 | 41008 | Nearshore | 32.0255 | -80.8127 | 2021-02-28 19:16:56
OOCL ATLANTA | 477920300 | 11.7 | 7.61 | One-way Transit | 23.5 | 0 | 141 | 1059 | 141 | Post-Panamax | 70 | 144 | 144 | Outbound | 181 | 8.95 | 41008 | Nearshore | 32.0237 | -80.8112 | 2021-02-28 19:17:36
OOCL ATLANTA | 477920300 | 11.5 | 7.61 | One-way Transit | 26.5 | 1 | 159 | 1059 | 141 | Post-Panamax | 70 | 143 | 142 | Outbound | 181 | 8.95 | 41008 | Nearshore | 32.0207 | -80.8087 | 2021-02-28 19:18:46
OOCL ATLANTA | 477920300 | 11.7 | 7.61 | One-way Transit | 23.5 | 0 | 141 | 1059 | 141 | Post-Panamax | 70 | 142 | 142 | Outbound | 181 | 8.95 | 41008 | Nearshore | 32.0182 | -80.8063 | 2021-02-28 19:19:46
OOCL ATLANTA | 477920300 | 12.4 | 8.28 | One-way Transit | 23.5 | 0 | 141 | 1059 | 141 | Post-Panamax | 70 | 142 | 142 | Outbound | 191 | 11.18 | 41008 | Nearshore | 32.0155 | -80.804 | 2021-02-28 19:20:46
OOCL ATLANTA | 477920300 | 13.1 | 8.28 | One-way Transit | 23.5 | 0 | 141 | 1059 | 141 | Post-Panamax | 70 | 142 | 142 | Outbound | 191 | 11.18 | 41008 | Nearshore | 32.0125 | -80.8013 | 2021-02-28 19:21:46
OOCL ATLANTA | 477920300 | 13.7 | 8.28 | One-way Transit | 26.5 | 1 | 159 | 1059 | 141 | Post-Panamax | 70 | 142 | 141 | Outbound | 191 | 11.18 | 41008 | Nearshore | 32.0095 | -80.7987 | 2021-02-28 19:22:46
OOCL ATLANTA | 477920300 | 14.2 | 8.28 | One-way Transit | 23.5 | 0 | 141 | 1059 | 141 | Post-Panamax | 70 | 141 | 141 | Outbound | 191 | 11.18 | 41008 | Nearshore | 32.0062 | -80.7957 | 2021-02-28 19:23:49
OOCL ATLANTA | 477920300 | 14.3 | 8.28 | One-way Transit | 23.5 | 0 | 141 | 1059 | 141 | Post-Panamax | 70 | 141 | 141 | Outbound | 191 | 11.18 | 41008 | Nearshore | 32.0028 | -80.7925 | 2021-02-28 19:24:54
OOCL ATLANTA | 477920300 | 14.4 | 8.28 | One-way Transit | 23.5 | 0 | 141 | 1059 | 141 | Post-Panamax | 70 | 141 | 141 | Outbound | 191 | 11.18 | 41008 | Nearshore | 32.0013 | -80.791 | 2021-02-28 19:25:25
OOCL ATLANTA | 477920300 | 14.7 | 8.28 | One-way Transit | 26.5 | 1 | 159 | 1059 | 141 | Post-Panamax | 70 | 120 | 119 | Outbound | 191 | 11.18 | 41008 | Offshore | 31.9902 | -80.776 | 2021-02-28 19:29:37
OOCL ATLANTA | 477920300 | 14.8 | 8.28 | One-way Transit | 23.5 | 0 | 141 | 1059 | 141 | Post-Panamax | 70 | 115 | 115 | Outbound | 191 | 11.18 | 41008 | Offshore | 31.9878 | -80.7708 | 2021-02-28 19:30:48
OOCL ATLANTA | 477920300 | 15.1 | 8.28 | One-way Transit | 23.5 | 0 | 141 | 1059 | 141 | Post-Panamax | 70 | 115 | 115 | Outbound | 191 | 11.18 | 41008 | Offshore | 31.9865 | -80.7673 | 2021-02-28 19:31:36
OOCL ATLANTA | 477920300 | 15.3 | 8.28 | One-way Transit | 29.67 | 2 | 178 | 1059 | 141 | Post-Panamax | 70 | 118 | 120 | Outbound | 191 | 11.18 | 41008 | Offshore | 31.9838 | -80.761 | 2021-02-28 19:33:01
OOCL ATLANTA | 477920300 | 15.5 | 8.28 | One-way Transit | 26.5 | 1 | 159 | 1059 | 141 | Post-Panamax | 70 | 119 | 120 | Outbound | 191 | 11.18 | 41008 | Offshore | 31.9825 | -80.7583 | 2021-02-28 19:33:36
OOCL ATLANTA | 477920300 | 15.9 | 8.28 | One-way Transit | 26.5 | 1 | 159 | 1059 | 141 | Post-Panamax | 70 | 119 | 120 | Outbound | 191 | 11.18 | 41008 | Offshore | 31.9803 | -80.7538 | 2021-02-28 19:34:36
OOCL ATLANTA | 477920300 | 15.8 | 8.28 | One-way Transit | 26.5 | 1 | 159 | 1059 | 141 | Post-Panamax | 70 | 117 | 118 | Outbound | 191 | 11.18 | 41008 | Offshore | 31.978 | -80.7488 | 2021-02-28 19:35:42
OOCL ATLANTA | 477920300 | 15.4 | 8.28 | One-way Transit | 26.5 | 1 | 159 | 1059 | 141 | Post-Panamax | 70 | 117 | 118 | Outbound | 191 | 11.18 | 41008 | Offshore | 31.976 | -80.7443 | 2021-02-28 19:36:43
OOCL ATLANTA | 477920300 | 14.5 | 8.28 | One-way Transit | 26.5 | 1 | 159 | 1059 | 141 | Post-Panamax | 70 | 117 | 118 | Outbound | 191 | 11.18 | 41008 | Offshore | 31.974 | -80.74 | 2021-02-28 19:37:43
HAMMONIA HUSUM | 636018561 | 16.2 | 9.17 | One-way Transit | 18.33 | 1 | 110 | 689 | 98 | Panamax | 79 | 299 | 298 | Inbound | 154 | 11.18 | 41008 | Offshore | 31.9733 | -80.7371 | 2021-02-27 00:24:59
HAMMONIA HUSUM | 636018561 | 16.3 | 9.17 | One-way Transit | 18.33 | 1 | 110 | 689 | 98 | Panamax | 79 | 299 | 298 | Inbound | 154 | 11.18 | 41008 | Offshore | 31.9755 | -80.7417 | 2021-02-27 00:25:59
HAMMONIA HUSUM | 636018561 | 16.3 | 9.17 | One-way Transit | 16.33 | 0 | 98 | 689 | 98 | Panamax | 79 | 298 | 298 | Inbound | 154 | 11.18 | 41008 | Offshore | 31.9768 | -80.7445 | 2021-02-27 00:26:35
HAMMONIA HUSUM | 636018561 | 16.3 | 9.17 | One-way Transit | 16.33 | 0 | 98 | 689 | 98 | Panamax | 79 | 297 | 297 | Inbound | 154 | 11.18 | 41008 | Offshore | 31.9789 | -80.7493 | 2021-02-27 00:27:35
HAMMONIA HUSUM | 636018561 | 16.2 | 9.17 | One-way Transit | 20.33 | 2 | 122 | 689 | 98 | Panamax | 79 | 298 | 296 | Inbound | 154 | 11.18 | 41008 | Offshore | 31.981 | -80.754 | 2021-02-27 00:28:35
HAMMONIA HUSUM | 636018561 | 16.2 | 9.17 | One-way Transit | 18.33 | 1 | 110 | 689 | 98 | Panamax | 79 | 298 | 297 | Inbound | 154 | 11.18 | 41008 | Offshore | 31.9831 | -80.7587 | 2021-02-27 00:29:35
HAMMONIA HUSUM | 636018561 | 16.2 | 9.17 | One-way Transit | 18.33 | 1 | 110 | 689 | 98 | Panamax | 79 | 298 | 297 | Inbound | 154 | 11.18 | 41008 | Offshore | 31.9854 | -80.7639 | 2021-02-27 00:30:41
HAMMONIA HUSUM | 636018561 | 16.2 | 9.17 | One-way Transit | 20.33 | 2 | 122 | 689 | 98 | Panamax | 79 | 298 | 296 | Inbound | 154 | 11.18 | 41008 | Offshore | 31.9875 | -80.7686 | 2021-02-27 00:31:41
HAMMONIA HUSUM | 636018561 | 16.2 | 9.17 | One-way Transit | 18.33 | 1 | 110 | 689 | 98 | Panamax | 79 | 298 | 297 | Inbound | 154 | 11.18 | 41008 | Offshore | 31.9898 | -80.7737 | 2021-02-27 00:32:47
HAMMONIA HUSUM | 636018561 | 16.2 | 9.17 | One-way Transit | 16.33 | 0 | 98 | 689 | 98 | Panamax | 79 | 322 | 322 | Inbound | 154 | 11.18 | 41008 | Nearshore | 32.0012 | -80.7906 | 2021-02-27 00:36:53
HAMMONIA HUSUM | 636018561 | 16 | 9.17 | One-way Transit | 16.33 | 0 | 98 | 689 | 98 | Panamax | 79 | 322 | 322 | Inbound | 154 | 11.18 | 41008 | Nearshore | 32.0047 | -80.7938 | 2021-02-27 00:37:53
HAMMONIA HUSUM | 636018561 | 16.2 | 9.17 | One-way Transit | 18.33 | 1 | 110 | 689 | 98 | Panamax | 79 | 323 | 322 | Inbound | 154 | 11.18 | 41008 | Nearshore | 32.0082 | -80.797 | 2021-02-27 00:38:53
HAMMONIA HUSUM | 636018561 | 16.3 | 9.17 | One-way Transit | 18.33 | 1 | 110 | 689 | 98 | Panamax | 79 | 323 | 322 | Inbound | 154 | 11.18 | 41008 | Nearshore | 32.0118 | -80.8002 | 2021-02-27 00:39:53
HAMMONIA HUSUM | 636018561 | 16.4 | 9.17 | One-way Transit | 22.33 | 3 | 134 | 689 | 98 | Panamax | 79 | 324 | 321 | Inbound | 154 | 11.18 | 41008 | Nearshore | 32.0158 | -80.8037 | 2021-02-27 00:40:58
HAMMONIA HUSUM | 636018561 | 16.3 | 9.17 | One-way Transit | 18.33 | 1 | 110 | 689 | 98 | Panamax | 79 | 322 | 321 | Inbound | 154 | 11.18 | 41008 | Nearshore | 32.0176 | -80.8053 | 2021-02-27 00:41:29
HAMMONIA HUSUM | 636018561 | 16.4 | 9.17 | One-way Transit | 18.33 | 1 | 110 | 689 | 98 | Panamax | 79 | 322 | 321 | Inbound | 154 | 11.18 | 41008 | Nearshore | 32.0216 | -80.809 | 2021-02-27 00:42:36
HAMMONIA HUSUM | 636018561 | 16.6 | 9.17 | One-way Transit | 18.33 | 1 | 110 | 689 | 98 | Panamax | 79 | 322 | 321 | Inbound | 154 | 11.18 | 41008 | Nearshore | 32.0256 | -80.8126 | 2021-02-27 00:43:41
MAERSK SEVILLE | 563000700 | 14.5 | 6.04 | One-way Transit | 29.33 | 2 | 176 | 1096 | 138 | Post-Panamax | 71 | 140 | 142 | Outbound | 213 | 8.95 | 41008 | Nearshore | 32.0181 | -80.806 | 2021-02-27 07:20:42
MAERSK SEVILLE | 563000700 | 13.9 | 6.04 | One-way Transit | 26.17 | 1 | 157 | 1096 | 138 | Post-Panamax | 71 | 141 | 142 | Outbound | 213 | 8.95 | 41008 | Nearshore | 32.0071 | -80.7963 | 2021-02-27 07:24:06
MAERSK SEVILLE | 563000700 | 14.5 | 6.04 | One-way Transit | 26.17 | 1 | 157 | 1096 | 138 | Post-Panamax | 71 | 116 | 117 | Outbound | 213 | 8.95 | 41008 | Offshore | 31.9856 | -80.7654 | 2021-02-27 07:32:50
MSC CHANNE | 255805864 | 15.5 | 6.04 | One-way Transit | 34.67 | 3 | 208 | 981 | 157 | Post-Panamax | 71 | 297 | 300 | Inbound | 213 | 8.95 | 41008 | Offshore | 31.9741 | -80.7398 | 2021-02-27 08:09:00
MSC CHANNE | 255805864 | 15.7 | 6.04 | One-way Transit | 31.83 | 2 | 191 | 981 | 157 | Post-Panamax | 71 | 298 | 300 | Inbound | 213 | 8.95 | 41008 | Offshore | 31.9754 | -80.7425 | 2021-02-27 08:09:36
MSC CHANNE | 255805864 | 15.9 | 6.04 | One-way Transit | 31.83 | 2 | 191 | 981 | 157 | Post-Panamax | 71 | 298 | 300 | Inbound | 213 | 8.95 | 41008 | Offshore | 31.9776 | -80.7475 | 2021-02-27 08:10:42
MSC CHANNE | 255805864 | 15.9 | 6.04 | One-way Transit | 31.83 | 2 | 191 | 981 | 157 | Post-Panamax | 71 | 298 | 300 | Inbound | 213 | 8.95 | 41008 | Offshore | 31.9798 | -80.7521 | 2021-02-27 08:11:42
MSC CHANNE | 255805864 | 15.8 | 6.04 | One-way Transit | 29 | 1 | 174 | 981 | 157 | Post-Panamax | 71 | 298 | 299 | Inbound | 213 | 8.95 | 41008 | Offshore | 31.9818 | -80.7566 | 2021-02-27 08:12:42
MSC CHANNE | 255805864 | 15.8 | 6.04 | One-way Transit | 31.83 | 2 | 191 | 981 | 157 | Post-Panamax | 71 | 298 | 300 | Inbound | 213 | 8.95 | 41008 | Offshore | 31.9839 | -80.7612 | 2021-02-27 08:13:42
MSC CHANNE | 255805864 | 15.7 | 6.04 | One-way Transit | 29 | 1 | 174 | 981 | 157 | Post-Panamax | 71 | 298 | 299 | Inbound | 213 | 8.95 | 41008 | Offshore | 31.986 | -80.7657 | 2021-02-27 08:14:43
MSC CHANNE | 255805864 | 15.6 | 6.04 | One-way Transit | 31.83 | 2 | 191 | 981 | 157 | Post-Panamax | 71 | 298 | 300 | Inbound | 213 | 8.95 | 41008 | Offshore | 31.9882 | -80.7707 | 2021-02-27 08:15:48
MSC CHANNE | 255805864 | 15.6 | 6.04 | One-way Transit | 31.83 | 2 | 191 | 981 | 157 | Post-Panamax | 71 | 298 | 300 | Inbound | 213 | 8.95 | 41008 | Offshore | 31.9903 | -80.7752 | 2021-02-27 08:16:49
MSC CHANNE | 255805864 | 14.9 | 4.92 | One-way Transit | 37.5 | 4 | 225 | 981 | 157 | Post-Panamax | 71 | 318 | 322 | Inbound | 208 | 6.71 | 41008 | Nearshore | 32.0008 | -80.7904 | 2021-02-27 08:20:42
MSC CHANNE | 255805864 | 14.6 | 4.92 | One-way Transit | 34.67 | 3 | 208 | 981 | 157 | Post-Panamax | 71 | 321 | 324 | Inbound | 208 | 6.71 | 41008 | Nearshore | 32.0046 | -80.7941 | 2021-02-27 08:21:54
MSC CHANNE | 255805864 | 14.7 | 4.92 | One-way Transit | 31.83 | 2 | 191 | 981 | 157 | Post-Panamax | 71 | 322 | 324 | Inbound | 208 | 6.71 | 41008 | Nearshore | 32.0082 | -80.7974 | 2021-02-27 08:23:00
MSC CHANNE | 255805864 | 14.7 | 4.92 | One-way Transit | 29 | 1 | 174 | 981 | 157 | Post-Panamax | 71 | 324 | 325 | Inbound | 208 | 6.71 | 41008 | Nearshore | 32.0098 | -80.7988 | 2021-02-27 08:23:30
MSC CHANNE | 255805864 | 14.8 | 4.92 | One-way Transit | 29 | 1 | 174 | 981 | 157 | Post-Panamax | 71 | 324 | 325 | Inbound | 208 | 6.71 | 41008 | Nearshore | 32.0135 | -80.8019 | 2021-02-27 08:24:36
MSC CHANNE | 255805864 | 15 | 4.92 | One-way Transit | 29 | 1 | 174 | 981 | 157 | Post-Panamax | 71 | 324 | 325 | Inbound | 208 | 6.71 | 41008 | Nearshore | 32.0172 | -80.8052 | 2021-02-27 08:25:42
MSC CHANNE | 255805864 | 15.2 | 4.92 | One-way Transit | 31.83 | 2 | 191 | 981 | 157 | Post-Panamax | 71 | 321 | 323 | Inbound | 208 | 6.71 | 41008 | Nearshore | 32.0208 | -80.8085 | 2021-02-27 08:26:48
MSC CHANNE | 255805864 | 15.4 | 4.92 | One-way Transit | 31.83 | 2 | 191 | 981 | 157 | Post-Panamax | 71 | 321 | 323 | Inbound | 208 | 6.71 | 41008 | Nearshore | 32.0241 | -80.8116 | 2021-02-27 08:27:48
MSC CHANNE | 255805864 | 15.8 | 4.92 | One-way Transit | 29 | 1 | 174 | 981 | 157 | Post-Panamax | 71 | 321 | 320 | Inbound | 208 | 6.71 | 41008 | Nearshore | 32.0276 | -80.8148 | 2021-02-27 08:28:48
OOCL ATLANTA | 477920300 | 16.2 | 2.68 | One-way Transit | 23.5 | 0 | 141 | 1059 | 141 | Post-Panamax | 70 | 297 | 297 | Inbound | 155 | 4.47 | 41008 | Offshore | 31.9737 | -80.7382 | 2021-02-27 15:12:01
OOCL ATLANTA | 477920300 | 16.2 | 2.68 | One-way Transit | 32.67 | 3 | 196 | 1059 | 141 | Post-Panamax | 70 | 295 | 298 | Inbound | 155 | 4.47 | 41008 | Offshore | 31.9757 | -80.743 | 2021-02-27 15:13:01
OOCL ATLANTA | 477920300 | 16.3 | 2.68 | One-way Transit | 26.5 | 1 | 159 | 1059 | 141 | Post-Panamax | 70 | 297 | 298 | Inbound | 155 | 4.47 | 41008 | Offshore | 31.9778 | -80.7477 | 2021-02-27 15:14:01
OOCL ATLANTA | 477920300 | 16.2 | 2.68 | One-way Transit | 26.5 | 1 | 159 | 1059 | 141 | Post-Panamax | 70 | 297 | 298 | Inbound | 155 | 4.47 | 41008 | Offshore | 31.98 | -80.7523 | 2021-02-27 15:15:01
OOCL ATLANTA | 477920300 | 16.1 | 2.68 | One-way Transit | 23.5 | 0 | 141 | 1059 | 141 | Post-Panamax | 70 | 298 | 298 | Inbound | 155 | 4.47 | 41008 | Offshore | 31.981 | -80.7547 | 2021-02-27 15:15:31
OOCL ATLANTA | 477920300 | 16 | 2.68 | One-way Transit | 29.67 | 2 | 178 | 1059 | 141 | Post-Panamax | 70 | 298 | 300 | Inbound | 155 | 4.47 | 41008 | Offshore | 31.9833 | -80.7597 | 2021-02-27 15:16:36
OOCL ATLANTA | 477920300 | 15.8 | 2.68 | One-way Transit | 26.5 | 1 | 159 | 1059 | 141 | Post-Panamax | 70 | 299 | 298 | Inbound | 155 | 4.47 | 41008 | Offshore | 31.9858 | -80.7648 | 2021-02-27 15:17:42
OOCL ATLANTA | 477920300 | 15.7 | 2.68 | One-way Transit | 26.5 | 1 | 159 | 1059 | 141 | Post-Panamax | 70 | 297 | 298 | Inbound | 155 | 4.47 | 41008 | Offshore | 31.9878 | -80.7693 | 2021-02-27 15:18:43
OOCL ATLANTA | 477920300 | 15.6 | 2.68 | One-way Transit | 26.5 | 1 | 159 | 1059 | 141 | Post-Panamax | 70 | 297 | 298 | Inbound | 155 | 4.47 | 41008 | Offshore | 31.9902 | -80.7747 | 2021-02-27 15:19:55
OOCL ATLANTA | 477920300 | 15 | 4.47 | One-way Transit | 29.67 | 2 | 178 | 1059 | 141 | Post-Panamax | 70 | 320 | 322 | Inbound | 155 | 4.47 | 41008 | Nearshore | 32.0002 | -80.7897 | 2021-02-27 15:23:43
OOCL ATLANTA | 477920300 | 14.6 | 4.47 | One-way Transit | 26.5 | 1 | 159 | 1059 | 141 | Post-Panamax | 70 | 321 | 322 | Inbound | 155 | 4.47 | 41008 | Nearshore | 32.0037 | -80.7928 | 2021-02-27 15:24:48
OOCL ATLANTA | 477920300 | 14.5 | 4.47 | One-way Transit | 26.5 | 1 | 159 | 1059 | 141 | Post-Panamax | 70 | 321 | 322 | Inbound | 155 | 4.47 | 41008 | Nearshore | 32.0072 | -80.7962 | 2021-02-27 15:25:55
OOCL ATLANTA | 477920300 | 14.5 | 4.47 | One-way Transit | 29.67 | 2 | 178 | 1059 | 141 | Post-Panamax | 70 | 322 | 324 | Inbound | 155 | 4.47 | 41008 | Nearshore | 32.0093 | -80.7982 | 2021-02-27 15:26:37
OOCL ATLANTA | 477920300 | 14.4 | 4.47 | One-way Transit | 26.5 | 1 | 159 | 1059 | 141 | Post-Panamax | 70 | 323 | 324 | Inbound | 155 | 4.47 | 41008 | Nearshore | 32.0127 | -80.801 | 2021-02-27 15:27:37
OOCL ATLANTA | 477920300 | 14.6 | 4.47 | One-way Transit | 26.5 | 1 | 159 | 1059 | 141 | Post-Panamax | 70 | 324 | 323 | Inbound | 155 | 4.47 | 41008 | Nearshore | 32.0162 | -80.8042 | 2021-02-27 15:28:42
OOCL ATLANTA | 477920300 | 14.7 | 4.47 | One-way Transit | 26.5 | 1 | 159 | 1059 | 141 | Post-Panamax | 70 | 321 | 322 | Inbound | 155 | 4.47 | 41008 | Nearshore | 32.0197 | -80.8075 | 2021-02-27 15:29:49
OOCL ATLANTA | 477920300 | 14.8 | 4.47 | One-way Transit | 23.5 | 0 | 141 | 1059 | 141 | Post-Panamax | 70 | 322 | 322 | Inbound | 155 | 4.47 | 41008 | Nearshore | 32.0233 | -80.8107 | 2021-02-27 15:30:54
OOCL ATLANTA | 477920300 | 14.9 | 4.47 | One-way Transit | 23.5 | 0 | 141 | 1059 | 141 | Post-Panamax | 70 | 322 | 322 | Inbound | 155 | 4.47 | 41008 | Nearshore | 32.0253 | -80.8125 | 2021-02-27 15:31:31
ROTTERDAM STAR | 538006564 | 16 | 4.47 | One-way Transit | 27.33 | 2 | 164 | 961 | 131 | Panamax | 72 | 141 | 139 | Outbound | 155 | 4.47 | 41008 | Nearshore | 32.0268 | -80.8142 | 2021-02-27 15:39:36
ROTTERDAM STAR | 538006564 | 16 | 4.47 | One-way Transit | 27.33 | 2 | 164 | 961 | 131 | Panamax | 72 | 143 | 141 | Outbound | 155 | 4.47 | 41008 | Nearshore | 32.0229 | -80.8107 | 2021-02-27 15:40:42
ROTTERDAM STAR | 538006564 | 16 | 4.47 | One-way Transit | 30.17 | 3 | 181 | 961 | 131 | Panamax | 72 | 144 | 141 | Outbound | 155 | 4.47 | 41008 | Nearshore | 32.0203 | -80.8085 | 2021-02-27 15:41:24
ROTTERDAM STAR | 538006564 | 14.7 | 4.47 | One-way Transit | 27.33 | 2 | 164 | 961 | 131 | Panamax | 72 | 119 | 117 | Outbound | 155 | 4.47 | 41008 | Offshore | 31.9914 | -80.7781 | 2021-02-27 15:50:32
ROTTERDAM STAR | 538006564 | 11.4 | 4.47 | One-way Transit | 27.33 | 2 | 164 | 961 | 131 | Panamax | 72 | 118 | 116 | Outbound | 155 | 4.47 | 41008 | Offshore | 31.9757 | -80.7438 | 2021-02-27 15:59:42
ROTTERDAM STAR | 538006564 | 10.4 | 4.47 | One-way Transit | 27.33 | 2 | 164 | 961 | 131 | Panamax | 72 | 117 | 115 | Outbound | 155 | 4.47 | 41008 | Offshore | 31.9726 | -80.7369 | 2021-02-27 16:01:52
CONTI CONQUEST | 255805944 | 16.9 | 3.13 | One-way Transit | 26.17 | 1 | 157 | 1096 | 138 | Post-Panamax | 79 | 142 | 143 | Outbound | 210 | 6.71 | 41008 | Nearshore | 32.0244 | -80.8115 | 2021-02-27 16:52:00
CONTI CONQUEST | 255805944 | 16.8 | 3.13 | One-way Transit | 23 | 0 | 138 | 1096 | 138 | Post-Panamax | 79 | 143 | 143 | Outbound | 210 | 6.71 | 41008 | Nearshore | 32.0225 | -80.8099 | 2021-02-27 16:52:30
CONTI CONQUEST | 255805944 | 16.7 | 3.13 | One-way Transit | 23 | 0 | 138 | 1096 | 138 | Post-Panamax | 79 | 143 | 143 | Outbound | 210 | 6.71 | 41008 | Nearshore | 32.02 | -80.8076 | 2021-02-27 16:53:12
CONTI CONQUEST | 255805944 | 16.7 | 3.13 | One-way Transit | 23 | 0 | 138 | 1096 | 138 | Post-Panamax | 79 | 143 | 143 | Outbound | 210 | 6.71 | 41008 | Nearshore | 32.0163 | -80.8043 | 2021-02-27 16:54:12
CONTI CONQUEST | 255805944 | 16.6 | 3.13 | One-way Transit | 26.17 | 1 | 157 | 1096 | 138 | Post-Panamax | 79 | 143 | 142 | Outbound | 210 | 6.71 | 41008 | Nearshore | 32.013 | -80.8013 | 2021-02-27 16:55:06
CONTI CONQUEST | 255805944 | 15.9 | 3.13 | One-way Transit | 29.33 | 2 | 176 | 1096 | 138 | Post-Panamax | 79 | 143 | 141 | Outbound | 210 | 6.71 | 41008 | Nearshore | 32.0035 | -80.7931 | 2021-02-27 16:57:42
CONTI CONQUEST | 255805944 | 15.7 | 3.13 | One-way Transit | 26.17 | 1 | 157 | 1096 | 138 | Post-Panamax | 79 | 141 | 140 | Outbound | 210 | 6.71 | 41008 | Nearshore | 31.9998 | -80.7896 | 2021-02-27 16:58:48
CONTI CONQUEST | 255805944 | 15.4 | 3.13 | One-way Transit | 29.33 | 2 | 176 | 1096 | 138 | Post-Panamax | 79 | 119 | 117 | Outbound | 210 | 6.71 | 41008 | Offshore | 31.9913 | -80.7777 | 2021-02-27 17:01:53
CONTI CONQUEST | 255805944 | 15.6 | 3.13 | One-way Transit | 26.17 | 1 | 157 | 1096 | 138 | Post-Panamax | 79 | 118 | 117 | Outbound | 210 | 6.71 | 41008 | Offshore | 31.989 | -80.7728 | 2021-02-27 17:03:00
CONTI CONQUEST | 255805944 | 15.4 | 3.13 | One-way Transit | 26.17 | 1 | 157 | 1096 | 138 | Post-Panamax | 79 | 118 | 117 | Outbound | 210 | 6.71 | 41008 | Offshore | 31.985 | -80.7639 | 2021-02-27 17:04:59
CONTI CONQUEST | 255805944 | 15.5 | 3.13 | One-way Transit | 26.17 | 1 | 157 | 1096 | 138 | Post-Panamax | 79 | 118 | 117 | Outbound | 210 | 6.71 | 41008 | Offshore | 31.9838 | -80.7611 | 2021-02-27 17:05:36
CONTI CONQUEST | 255805944 | 15.6 | 3.13 | One-way Transit | 26.17 | 1 | 157 | 1096 | 138 | Post-Panamax | 79 | 118 | 117 | Outbound | 210 | 6.71 | 41008 | Offshore | 31.9815 | -80.7562 | 2021-02-27 17:06:42
CONTI CONQUEST | 255805944 | 15.2 | 3.13 | One-way Transit | 26.17 | 1 | 157 | 1096 | 138 | Post-Panamax | 79 | 118 | 117 | Outbound | 210 | 6.71 | 41008 | Offshore | 31.9793 | -80.7514 | 2021-02-27 17:07:48
CONTI CONQUEST | 255805944 | 14.5 | 3.13 | One-way Transit | 26.17 | 1 | 157 | 1096 | 138 | Post-Panamax | 79 | 118 | 117 | Outbound | 210 | 6.71 | 41008 | Offshore | 31.9772 | -80.7467 | 2021-02-27 17:08:53
CONTI CONQUEST | 255805944 | 14.2 | 3.13 | One-way Transit | 26.17 | 1 | 157 | 1096 | 138 | Post-Panamax | 79 | 118 | 117 | Outbound | 210 | 6.71 | 41008 | Offshore | 31.9761 | -80.7442 | 2021-02-27 17:09:30
CONTI CONQUEST | 255805944 | 13.3 | 3.13 | One-way Transit | 26.17 | 1 | 157 | 1096 | 138 | Post-Panamax | 79 | 118 | 117 | Outbound | 210 | 6.71 | 41008 | Offshore | 31.9741 | -80.74 | 2021-02-27 17:10:36
CONTI CONQUEST | 255805944 | 12.8 | 3.13 | One-way Transit | 26.17 | 1 | 157 | 1096 | 138 | Post-Panamax | 79 | 118 | 117 | Outbound | 210 | 6.71 | 41008 | Offshore | 31.9731 | -80.7377 | 2021-02-27 17:11:12
VALENCIA KNUTSEN | 225420000 | 12.3 | 6.93 | One-way Transit | 30.67 | 2 | 184 | 951 | 151 | Panamax | 80 | 303 | 301 | Inbound | 144 | 11.18 | 41008 | Offshore | 31.9731 | -80.7373 | 2021-02-27 20:12:34
VALENCIA KNUTSEN | 225420000 | 12.4 | 6.93 | One-way Transit | 28 | 1 | 168 | 951 | 151 | Panamax | 80 | 299 | 298 | Inbound | 144 | 11.18 | 41008 | Offshore | 31.9754 | -80.7421 | 2021-02-27 20:13:55
VALENCIA KNUTSEN | 225420000 | 12.5 | 6.93 | One-way Transit | 25.17 | 0 | 151 | 951 | 151 | Panamax | 80 | 298 | 298 | Inbound | 144 | 11.18 | 41008 | Offshore | 31.9763 | -80.744 | 2021-02-27 20:14:26
VALENCIA KNUTSEN | 225420000 | 12.6 | 6.93 | One-way Transit | 28 | 1 | 168 | 951 | 151 | Panamax | 80 | 297 | 298 | Inbound | 144 | 11.18 | 41008 | Offshore | 31.98 | -80.7525 | 2021-02-27 20:16:46
VALENCIA KNUTSEN | 225420000 | 12.6 | 6.93 | One-way Transit | 28 | 1 | 168 | 951 | 151 | Panamax | 80 | 297 | 298 | Inbound | 144 | 11.18 | 41008 | Offshore | 31.9812 | -80.7555 | 2021-02-27 20:17:34
VALENCIA KNUTSEN | 225420000 | 12.6 | 6.93 | One-way Transit | 28 | 1 | 168 | 951 | 151 | Panamax | 80 | 297 | 298 | Inbound | 144 | 11.18 | 41008 | Offshore | 31.9829 | -80.7592 | 2021-02-27 20:18:34
VALENCIA KNUTSEN | 225420000 | 12.6 | 6.93 | One-way Transit | 30.67 | 2 | 184 | 951 | 151 | Panamax | 80 | 298 | 300 | Inbound | 144 | 11.18 | 41008 | Offshore | 31.9845 | -80.7628 | 2021-02-27 20:19:34
VALENCIA KNUTSEN | 225420000 | 12.7 | 6.71 | One-way Transit | 28 | 1 | 168 | 951 | 151 | Panamax | 80 | 299 | 300 | Inbound | 128 | 11.18 | 41008 | Offshore | 31.9865 | -80.767 | 2021-02-27 20:20:44
VALENCIA KNUTSEN | 225420000 | 12.7 | 6.71 | One-way Transit | 25.17 | 0 | 151 | 951 | 151 | Panamax | 80 | 299 | 299 | Inbound | 128 | 11.18 | 41008 | Offshore | 31.9879 | -80.77 | 2021-02-27 20:21:34
VALENCIA KNUTSEN | 225420000 | 12.7 | 6.71 | One-way Transit | 28 | 1 | 168 | 951 | 151 | Panamax | 80 | 299 | 300 | Inbound | 128 | 11.18 | 41008 | Offshore | 31.9899 | -80.7742 | 2021-02-27 20:22:44
VALENCIA KNUTSEN | 225420000 | 12.2 | 6.71 | One-way Transit | 30.67 | 2 | 184 | 951 | 151 | Panamax | 80 | 322 | 324 | Inbound | 128 | 11.18 | 41008 | Nearshore | 32.0009 | -80.7908 | 2021-02-27 20:27:54
VALENCIA KNUTSEN | 225420000 | 12.3 | 6.71 | One-way Transit | 25.17 | 0 | 151 | 951 | 151 | Panamax | 80 | 324 | 324 | Inbound | 128 | 11.18 | 41008 | Nearshore | 32.0038 | -80.7933 | 2021-02-27 20:28:56
VALENCIA KNUTSEN | 225420000 | 12.3 | 6.71 | One-way Transit | 28 | 1 | 168 | 951 | 151 | Panamax | 80 | 324 | 323 | Inbound | 128 | 11.18 | 41008 | Nearshore | 32.0055 | -80.7948 | 2021-02-27 20:29:34
VALENCIA KNUTSEN | 225420000 | 12.4 | 6.71 | One-way Transit | 25.17 | 0 | 151 | 951 | 151 | Panamax | 80 | 323 | 323 | Inbound | 128 | 11.18 | 41008 | Nearshore | 32.0087 | -80.7977 | 2021-02-27 20:30:46
VALENCIA KNUTSEN | 225420000 | 12.5 | 6.71 | One-way Transit | 25.17 | 0 | 151 | 951 | 151 | Panamax | 80 | 323 | 323 | Inbound | 128 | 11.18 | 41008 | Nearshore | 32.012 | -80.8005 | 2021-02-27 20:31:56
VALENCIA KNUTSEN | 225420000 | 12.5 | 6.71 | One-way Transit | 25.17 | 0 | 151 | 951 | 151 | Panamax | 80 | 323 | 323 | Inbound | 128 | 11.18 | 41008 | Nearshore | 32.0139 | -80.8022 | 2021-02-27 20:32:36
VALENCIA KNUTSEN | 225420000 | 12.5 | 6.71 | One-way Transit | 28 | 1 | 168 | 951 | 151 | Panamax | 80 | 322 | 321 | Inbound | 128 | 11.18 | 41008 | Nearshore | 32.0171 | -80.8051 | 2021-02-27 20:33:46
VALENCIA KNUTSEN | 225420000 | 12.6 | 6.71 | One-way Transit | 28 | 1 | 168 | 951 | 151 | Panamax | 80 | 321 | 322 | Inbound | 128 | 11.18 | 41008 | Nearshore | 32.0203 | -80.808 | 2021-02-27 20:34:56
VALENCIA KNUTSEN | 225420000 | 12.6 | 6.71 | One-way Transit | 25.17 | 0 | 151 | 951 | 151 | Panamax | 80 | 322 | 322 | Inbound | 128 | 11.18 | 41008 | Nearshore | 32.0222 | -80.8098 | 2021-02-27 20:35:36
VALENCIA KNUTSEN | 225420000 | 12.7 | 6.71 | One-way Transit | 25.17 | 0 | 151 | 951 | 151 | Panamax | 80 | 322 | 322 | Inbound | 128 | 11.18 | 41008 | Nearshore | 32.0254 | -80.8128 | 2021-02-27 20:36:46
VALENCIA KNUTSEN | 225420000 | 12.6 | 6.71 | One-way Transit | 30.67 | 2 | 184 | 951 | 151 | Panamax | 80 | 322 | 320 | Inbound | 128 | 11.18 | 41008 | Nearshore | 32.0272 | -80.8144 | 2021-02-27 20:37:25
SAN VICENTE | 563052800 | 14.4 | 7.61 | One-way Transit | 26.17 | 0 | 157 | 984 | 157 | Post-Panamax | 70 | 298 | 298 | Inbound | 131 | 8.95 | 41008 | Offshore | 31.9732 | -80.738 | 2021-02-27 21:31:24
SAN VICENTE | 563052800 | 14.5 | 7.61 | One-way Transit | 26.17 | 0 | 157 | 984 | 157 | Post-Panamax | 70 | 298 | 298 | Inbound | 131 | 8.95 | 41008 | Offshore | 31.9754 | -80.7431 | 2021-02-27 21:32:36
SAN VICENTE | 563052800 | 14.5 | 7.61 | One-way Transit | 26.17 | 0 | 157 | 984 | 157 | Post-Panamax | 70 | 298 | 298 | Inbound | 131 | 8.95 | 41008 | Offshore | 31.9764 | -80.7452 | 2021-02-27 21:33:07
SAN VICENTE | 563052800 | 14.6 | 7.61 | One-way Transit | 26.17 | 0 | 157 | 984 | 157 | Post-Panamax | 70 | 298 | 298 | Inbound | 131 | 8.95 | 41008 | Offshore | 31.9838 | -80.7616 | 2021-02-27 21:37:00
SAN VICENTE | 563052800 | 14.6 | 7.61 | One-way Transit | 31.83 | 2 | 191 | 984 | 157 | Post-Panamax | 70 | 297 | 299 | Inbound | 131 | 8.95 | 41008 | Offshore | 31.9853 | -80.765 | 2021-02-27 21:37:48
SAN VICENTE | 563052800 | 14.7 | 7.61 | One-way Transit | 26.17 | 0 | 157 | 984 | 157 | Post-Panamax | 70 | 300 | 300 | Inbound | 131 | 8.95 | 41008 | Offshore | 31.9891 | -80.7729 | 2021-02-27 21:39:42
SAN VICENTE | 563052800 | 14.8 | 7.61 | One-way Transit | 29 | 1 | 174 | 984 | 157 | Post-Panamax | 70 | 300 | 299 | Inbound | 131 | 8.95 | 41008 | Offshore | 31.9909 | -80.7766 | 2021-02-27 21:40:36
SAN VICENTE | 563052800 | 14.2 | 7.61 | One-way Transit | 31.83 | 2 | 191 | 984 | 157 | Post-Panamax | 70 | 320 | 322 | Inbound | 131 | 8.95 | 41008 | Nearshore | 31.9992 | -80.7891 | 2021-02-27 21:43:55
SAN VICENTE | 563052800 | 14.1 | 7.61 | One-way Transit | 31.83 | 2 | 191 | 984 | 157 | Post-Panamax | 70 | 321 | 323 | Inbound | 131 | 8.95 | 41008 | Nearshore | 32.001 | -80.7908 | 2021-02-27 21:44:31
SAN VICENTE | 563052800 | 14 | 7.61 | One-way Transit | 29 | 1 | 174 | 984 | 157 | Post-Panamax | 70 | 323 | 322 | Inbound | 131 | 8.95 | 41008 | Nearshore | 32.0044 | -80.7938 | 2021-02-27 21:45:36
SAN VICENTE | 563052800 | 14 | 7.61 | One-way Transit | 29 | 1 | 174 | 984 | 157 | Post-Panamax | 70 | 323 | 322 | Inbound | 131 | 8.95 | 41008 | Nearshore | 32.0081 | -80.7971 | 2021-02-27 21:46:48
SAN VICENTE | 563052800 | 14.1 | 7.61 | One-way Transit | 29 | 1 | 174 | 984 | 157 | Post-Panamax | 70 | 323 | 322 | Inbound | 131 | 8.95 | 41008 | Nearshore | 32.0112 | -80.7999 | 2021-02-27 21:47:48
SAN VICENTE | 563052800 | 14.3 | 7.61 | One-way Transit | 29 | 1 | 174 | 984 | 157 | Post-Panamax | 70 | 323 | 322 | Inbound | 131 | 8.95 | 41008 | Nearshore | 32.0151 | -80.8033 | 2021-02-27 21:49:00
SAN VICENTE | 563052800 | 14.1 | 7.61 | One-way Transit | 31.83 | 2 | 191 | 984 | 157 | Post-Panamax | 70 | 324 | 322 | Inbound | 131 | 8.95 | 41008 | Nearshore | 32.0182 | -80.8061 | 2021-02-27 21:50:00
SAN VICENTE | 563052800 | 13.9 | 7.61 | One-way Transit | 29 | 1 | 174 | 984 | 157 | Post-Panamax | 70 | 322 | 321 | Inbound | 131 | 8.95 | 41008 | Nearshore | 32.0213 | -80.8089 | 2021-02-27 21:51:00
SAN VICENTE | 563052800 | 13.8 | 7.61 | One-way Transit | 29 | 1 | 174 | 984 | 157 | Post-Panamax | 70 | 322 | 321 | Inbound | 131 | 8.95 | 41008 | Nearshore | 32.0228 | -80.8103 | 2021-02-27 21:51:31
SAN VICENTE | 563052800 | 13.7 | 7.61 | One-way Transit | 26.17 | 0 | 157 | 984 | 157 | Post-Panamax | 70 | 321 | 321 | Inbound | 131 | 8.95 | 41008 | Nearshore | 32.0261 | -80.8134 | 2021-02-27 21:52:36
WASHINGTON EXPRESS | 367136710 | 14.4 | 7.61 | One-way Transit | 19.83 | 1 | 119 | 797 | 105 | Panamax | 71 | 299 | 300 | Inbound | 131 | 8.95 | 41008 | Offshore | 31.9743 | -80.7401 | 2021-02-27 21:58:52
WASHINGTON EXPRESS | 367136710 | 14.7 | 7.61 | One-way Transit | 22.17 | 2 | 133 | 797 | 105 | Panamax | 71 | 299 | 301 | Inbound | 131 | 8.95 | 41008 | Offshore | 31.9752 | -80.7421 | 2021-02-27 21:59:22
WASHINGTON EXPRESS | 367136710 | 14.9 | 7.61 | One-way Transit | 17.5 | 0 | 105 | 797 | 105 | Panamax | 71 | 299 | 299 | Inbound | 131 | 8.95 | 41008 | Offshore | 31.9767 | -80.7451 | 2021-02-27 22:00:06
WASHINGTON EXPRESS | 367136710 | 15.2 | 7.61 | One-way Transit | 22.17 | 2 | 133 | 797 | 105 | Panamax | 71 | 297 | 299 | Inbound | 131 | 8.95 | 41008 | Offshore | 31.98 | -80.7526 | 2021-02-27 22:01:46
WASHINGTON EXPRESS | 367136710 | 15.4 | 7.61 | One-way Transit | 17.5 | 0 | 105 | 797 | 105 | Panamax | 71 | 298 | 298 | Inbound | 131 | 8.95 | 41008 | Offshore | 31.9824 | -80.7578 | 2021-02-27 22:02:58
WASHINGTON EXPRESS | 367136710 | 15.6 | 7.61 | One-way Transit | 19.83 | 1 | 119 | 797 | 105 | Panamax | 71 | 298 | 299 | Inbound | 131 | 8.95 | 41008 | Offshore | 31.9857 | -80.765 | 2021-02-27 22:04:35
WASHINGTON EXPRESS | 367136710 | 15.9 | 7.61 | One-way Transit | 17.5 | 0 | 105 | 797 | 105 | Panamax | 71 | 299 | 299 | Inbound | 131 | 8.95 | 41008 | Offshore | 31.9914 | -80.7776 | 2021-02-27 22:07:22
WASHINGTON EXPRESS | 367136710 | 15.5 | 7.61 | One-way Transit | 17.5 | 0 | 105 | 797 | 105 | Panamax | 71 | 323 | 323 | Inbound | 131 | 8.95 | 41008 | Nearshore | 32.0014 | -80.7911 | 2021-02-27 22:10:52
WASHINGTON EXPRESS | 367136710 | 15.5 | 7.61 | One-way Transit | 17.5 | 0 | 105 | 797 | 105 | Panamax | 71 | 323 | 323 | Inbound | 131 | 8.95 | 41008 | Nearshore | 32.0053 | -80.7946 | 2021-02-27 22:11:59
WASHINGTON EXPRESS | 367136710 | 15.5 | 7.61 | One-way Transit | 19.83 | 1 | 119 | 797 | 105 | Panamax | 71 | 324 | 323 | Inbound | 131 | 8.95 | 41008 | Nearshore | 32.0087 | -80.7977 | 2021-02-27 22:12:59
WASHINGTON EXPRESS | 367136710 | 15.6 | 7.61 | One-way Transit | 19.83 | 1 | 119 | 797 | 105 | Panamax | 71 | 324 | 323 | Inbound | 131 | 8.95 | 41008 | Nearshore | 32.0108 | -80.7994 | 2021-02-27 22:13:34
WASHINGTON EXPRESS | 367136710 | 15.7 | 7.61 | One-way Transit | 19.83 | 1 | 119 | 797 | 105 | Panamax | 71 | 323 | 322 | Inbound | 131 | 8.95 | 41008 | Nearshore | 32.0146 | -80.8028 | 2021-02-27 22:14:40
WASHINGTON EXPRESS | 367136710 | 15.7 | 7.61 | One-way Transit | 19.83 | 1 | 119 | 797 | 105 | Panamax | 71 | 322 | 321 | Inbound | 131 | 8.95 | 41008 | Nearshore | 32.0184 | -80.8061 | 2021-02-27 22:15:46
WASHINGTON EXPRESS | 367136710 | 15.8 | 7.61 | One-way Transit | 17.5 | 0 | 105 | 797 | 105 | Panamax | 71 | 321 | 321 | Inbound | 131 | 8.95 | 41008 | Nearshore | 32.0218 | -80.8093 | 2021-02-27 22:16:46
WASHINGTON EXPRESS | 367136710 | 16 | 7.61 | One-way Transit | 17.5 | 0 | 105 | 797 | 105 | Panamax | 71 | 321 | 321 | Inbound | 131 | 8.95 | 41008 | Nearshore | 32.0256 | -80.8129 | 2021-02-27 22:17:52
CONTI ANNAPURNA | 636092883 | 14.9 | 10.74 | One-way Transit | 23 | 0 | 138 | 1096 | 138 | Post-Panamax | 71 | 296 | 296 | Inbound | 147 | 11.18 | 41008 | Offshore | 31.9732 | -80.7375 | 2021-02-27 22:43:50
CONTI ANNAPURNA | 636092883 | 14.9 | 10.74 | One-way Transit | 32.5 | 3 | 195 | 1096 | 138 | Post-Panamax | 71 | 299 | 296 | Inbound | 147 | 11.18 | 41008 | Offshore | 31.9752 | -80.7418 | 2021-02-27 22:44:50
CONTI ANNAPURNA | 636092883 | 15 | 10.74 | One-way Transit | 29.33 | 2 | 176 | 1096 | 138 | Post-Panamax | 71 | 298 | 296 | Inbound | 147 | 11.18 | 41008 | Offshore | 31.9762 | -80.7441 | 2021-02-27 22:45:21
CONTI ANNAPURNA | 636092883 | 14.9 | 10.74 | One-way Transit | 23 | 0 | 138 | 1096 | 138 | Post-Panamax | 71 | 298 | 298 | Inbound | 147 | 11.18 | 41008 | Offshore | 31.9802 | -80.753 | 2021-02-27 22:47:25
CONTI ANNAPURNA | 636092883 | 14.8 | 10.74 | One-way Transit | 26.17 | 1 | 157 | 1096 | 138 | Post-Panamax | 71 | 297 | 296 | Inbound | 147 | 11.18 | 41008 | Offshore | 31.9831 | -80.7594 | 2021-02-27 22:48:55
CONTI ANNAPURNA | 636092883 | 14.9 | 10.74 | One-way Transit | 26.17 | 1 | 157 | 1096 | 138 | Post-Panamax | 71 | 298 | 297 | Inbound | 147 | 11.18 | 41008 | Offshore | 31.9901 | -80.7749 | 2021-02-27 22:52:32
CONTI ANNAPURNA | 636092883 | 14.6 | 10.74 | One-way Transit | 26.17 | 1 | 157 | 1096 | 138 | Post-Panamax | 71 | 320 | 321 | Inbound | 147 | 11.18 | 41008 | Nearshore | 32.0008 | -80.7905 | 2021-02-27 22:56:44
CONTI ANNAPURNA | 636092883 | 14.5 | 10.74 | One-way Transit | 26.17 | 1 | 157 | 1096 | 138 | Post-Panamax | 71 | 322 | 321 | Inbound | 147 | 11.18 | 41008 | Nearshore | 32.004 | -80.7934 | 2021-02-27 22:57:45
CONTI ANNAPURNA | 636092883 | 14.4 | 10.74 | One-way Transit | 26.17 | 1 | 157 | 1096 | 138 | Post-Panamax | 71 | 322 | 321 | Inbound | 147 | 11.18 | 41008 | Nearshore | 32.0056 | -80.7949 | 2021-02-27 22:58:15
CONTI ANNAPURNA | 636092883 | 14.5 | 10.74 | One-way Transit | 26.17 | 1 | 157 | 1096 | 138 | Post-Panamax | 71 | 321 | 322 | Inbound | 147 | 11.18 | 41008 | Nearshore | 32.0101 | -80.7989 | 2021-02-27 22:59:38
CONTI ANNAPURNA | 636092883 | 14.8 | 10.74 | One-way Transit | 26.17 | 1 | 157 | 1096 | 138 | Post-Panamax | 71 | 323 | 322 | Inbound | 147 | 11.18 | 41008 | Nearshore | 32.0141 | -80.8024 | 2021-02-27 23:00:51
CONTI ANNAPURNA | 636092883 | 14.7 | 10.74 | One-way Transit | 29.33 | 2 | 176 | 1096 | 138 | Post-Panamax | 71 | 324 | 322 | Inbound | 147 | 11.18 | 41008 | Nearshore | 32.0159 | -80.8041 | 2021-02-27 23:01:25
CONTI ANNAPURNA | 636092883 | 15 | 10.74 | One-way Transit | 26.17 | 1 | 157 | 1096 | 138 | Post-Panamax | 71 | 322 | 321 | Inbound | 147 | 11.18 | 41008 | Nearshore | 32.0196 | -80.8074 | 2021-02-27 23:02:33
CONTI ANNAPURNA | 636092883 | 15 | 10.74 | One-way Transit | 29.33 | 2 | 176 | 1096 | 138 | Post-Panamax | 71 | 323 | 321 | Inbound | 147 | 11.18 | 41008 | Nearshore | 32.0232 | -80.8107 | 2021-02-27 23:03:38
CONTI ANNAPURNA | 636092883 | 15.3 | 10.74 | One-way Transit | 29.33 | 2 | 176 | 1096 | 138 | Post-Panamax | 71 | 323 | 321 | Inbound | 147 | 11.18 | 41008 | Nearshore | 32.0266 | -80.8137 | 2021-02-27 23:04:38
APL BOSTON | 566950000 | 14.6 | 11.18 | One-way Transit | 25.17 | 0 | 151 | 1076 | 151 | Post-Panamax | 71 | 139 | 139 | Outbound | 147 | 11.18 | 41008 | Nearshore | 32.0268 | -80.8142 | 2021-02-27 23:40:44
APL BOSTON | 566950000 | 14.6 | 11.18 | One-way Transit | 25.17 | 0 | 151 | 1076 | 151 | Post-Panamax | 71 | 141 | 141 | Outbound | 147 | 11.18 | 41008 | Nearshore | 32.0233 | -80.8107 | 2021-02-27 23:41:52
APL BOSTON | 566950000 | 14.6 | 11.18 | One-way Transit | 25.17 | 0 | 151 | 1076 | 151 | Post-Panamax | 71 | 142 | 142 | Outbound | 147 | 11.18 | 41008 | Nearshore | 32.0197 | -80.8076 | 2021-02-27 23:42:58
APL BOSTON | 566950000 | 14.8 | 11.18 | One-way Transit | 28.33 | 1 | 170 | 1076 | 151 | Post-Panamax | 71 | 141 | 142 | Outbound | 147 | 11.18 | 41008 | Nearshore | 32.016 | -80.8045 | 2021-02-27 23:44:04
HYUNDAI SPEED | 241313000 | 14.6 | 7.83 | One-way Transit | 26.17 | 0 | 157 | 1200 | 157 | Post-Panamax | 71 | 143 | 143 | Outbound | 187 | 11.18 | 41008 | Nearshore | 32.0273 | -80.8145 | 2021-02-26 00:20:34
HYUNDAI SPEED | 241313000 | 14.7 | 7.83 | One-way Transit | 26.17 | 0 | 157 | 1200 | 157 | Post-Panamax | 71 | 142 | 142 | Outbound | 187 | 11.18 | 41008 | Nearshore | 32.024 | -80.8116 | 2021-02-26 00:21:34
HYUNDAI SPEED | 241313000 | 14.8 | 7.83 | One-way Transit | 29.67 | 1 | 178 | 1200 | 157 | Post-Panamax | 71 | 140 | 139 | Outbound | 187 | 11.18 | 41008 | Nearshore | 32.0205 | -80.8083 | 2021-02-26 00:22:41
HYUNDAI SPEED | 241313000 | 15 | 7.83 | One-way Transit | 26.17 | 0 | 157 | 1200 | 157 | Post-Panamax | 71 | 140 | 140 | Outbound | 187 | 11.18 | 41008 | Nearshore | 32.017 | -80.8047 | 2021-02-26 00:23:47
HYUNDAI SPEED | 241313000 | 15 | 7.83 | One-way Transit | 26.17 | 0 | 157 | 1200 | 157 | Post-Panamax | 71 | 142 | 142 | Outbound | 187 | 11.18 | 41008 | Nearshore | 32.0137 | -80.8017 | 2021-02-26 00:24:47
HYUNDAI SPEED | 241313000 | 14.7 | 7.83 | One-way Transit | 26.17 | 0 | 157 | 1200 | 157 | Post-Panamax | 71 | 142 | 142 | Outbound | 187 | 11.18 | 41008 | Nearshore | 32.0105 | -80.7987 | 2021-02-26 00:25:47
HYUNDAI SPEED | 241313000 | 14.6 | 7.83 | One-way Transit | 26.17 | 0 | 157 | 1200 | 157 | Post-Panamax | 71 | 142 | 142 | Outbound | 187 | 11.18 | 41008 | Nearshore | 32.0072 | -80.7958 | 2021-02-26 00:26:47
HYUNDAI SPEED | 241313000 | 14.4 | 7.83 | One-way Transit | 26.17 | 0 | 157 | 1200 | 157 | Post-Panamax | 71 | 142 | 142 | Outbound | 187 | 11.18 | 41008 | Nearshore | 32.0038 | -80.7926 | 2021-02-26 00:27:52
HYUNDAI SPEED | 241313000 | 14.1 | 7.83 | One-way Transit | 26.17 | 0 | 157 | 1200 | 157 | Post-Panamax | 71 | 142 | 142 | Outbound | 187 | 11.18 | 41008 | Nearshore | 32.0006 | -80.7897 | 2021-02-26 00:28:52
HYUNDAI SPEED | 241313000 | 15.1 | 7.83 | One-way Transit | 29.67 | 1 | 178 | 1200 | 157 | Post-Panamax | 71 | 117 | 118 | Outbound | 187 | 11.18 | 41008 | Offshore | 31.9909 | -80.7761 | 2021-02-26 00:32:40
HYUNDAI SPEED | 241313000 | 15 | 7.83 | One-way Transit | 29.67 | 1 | 178 | 1200 | 157 | Post-Panamax | 71 | 117 | 118 | Outbound | 187 | 11.18 | 41008 | Offshore | 31.989 | -80.7717 | 2021-02-26 00:33:40
HYUNDAI SPEED | 241313000 | 14.8 | 7.83 | One-way Transit | 26.17 | 0 | 157 | 1200 | 157 | Post-Panamax | 71 | 118 | 118 | Outbound | 187 | 11.18 | 41008 | Offshore | 31.9871 | -80.7674 | 2021-02-26 00:34:40
HYUNDAI SPEED | 241313000 | 14.7 | 7.83 | One-way Transit | 29.67 | 1 | 178 | 1200 | 157 | Post-Panamax | 71 | 119 | 120 | Outbound | 187 | 11.18 | 41008 | Offshore | 31.9849 | -80.7626 | 2021-02-26 00:35:46
HYUNDAI SPEED | 241313000 | 14.3 | 7.83 | One-way Transit | 26.17 | 0 | 157 | 1200 | 157 | Post-Panamax | 71 | 119 | 119 | Outbound | 187 | 11.18 | 41008 | Offshore | 31.983 | -80.7585 | 2021-02-26 00:36:46
HYUNDAI SPEED | 241313000 | 13.9 | 7.83 | One-way Transit | 26.17 | 0 | 157 | 1200 | 157 | Post-Panamax | 71 | 119 | 119 | Outbound | 187 | 11.18 | 41008 | Offshore | 31.9811 | -80.7544 | 2021-02-26 00:37:46
GRANDE SENEGAL | 247285500 | 14.9 | 7.83 | One-way Transit | 17.5 | 0 | 105 | 689 | 105 | Panamax | 71 | 141 | 141 | Outbound | 187 | 11.18 | 41008 | Nearshore | 32.0261 | -80.8134 | 2021-02-26 00:37:59
GRANDE SENEGAL | 247285500 | 15 | 7.83 | One-way Transit | 19.5 | 1 | 117 | 689 | 105 | Panamax | 71 | 141 | 142 | Outbound | 187 | 11.18 | 41008 | Nearshore | 32.0241 | -80.8116 | 2021-02-26 00:38:35
HYUNDAI SPEED | 241313000 | 13.6 | 7.83 | One-way Transit | 29.67 | 1 | 178 | 1200 | 157 | Post-Panamax | 71 | 118 | 119 | Outbound | 187 | 11.18 | 41008 | Offshore | 31.9793 | -80.7505 | 2021-02-26 00:38:46
GRANDE SENEGAL | 247285500 | 15.3 | 7.83 | One-way Transit | 17.5 | 0 | 105 | 689 | 105 | Panamax | 71 | 142 | 142 | Outbound | 187 | 11.18 | 41008 | Nearshore | 32.0202 | -80.8079 | 2021-02-26 00:39:47
HYUNDAI SPEED | 241313000 | 13.2 | 7.83 | One-way Transit | 29.67 | 1 | 178 | 1200 | 157 | Post-Panamax | 71 | 118 | 119 | Outbound | 187 | 11.18 | 41008 | Offshore | 31.9773 | -80.7463 | 2021-02-26 00:39:52
HYUNDAI SPEED | 241313000 | 13 | 7.83 | One-way Transit | 29.67 | 1 | 178 | 1200 | 157 | Post-Panamax | 71 | 118 | 119 | Outbound | 187 | 11.18 | 41008 | Offshore | 31.976 | -80.7433 | 2021-02-26 00:40:40
GRANDE SENEGAL | 247285500 | 15.5 | 7.83 | One-way Transit | 19.5 | 1 | 117 | 689 | 105 | Panamax | 71 | 141 | 142 | Outbound | 187 | 11.18 | 41008 | Nearshore | 32.0165 | -80.8045 | 2021-02-26 00:40:52
HYUNDAI SPEED | 241313000 | 12.1 | 7.83 | One-way Transit | 29.67 | 1 | 178 | 1200 | 157 | Post-Panamax | 71 | 118 | 119 | Outbound | 187 | 11.18 | 41008 | Offshore | 31.9741 | -80.7393 | 2021-02-26 00:41:46
GRANDE SENEGAL | 247285500 | 15.5 | 7.83 | One-way Transit | 21.5 | 2 | 129 | 689 | 105 | Panamax | 71 | 141 | 143 | Outbound | 187 | 11.18 | 41008 | Nearshore | 32.0132 | -80.8013 | 2021-02-26 00:41:52
GRANDE SENEGAL | 247285500 | 15.3 | 7.83 | One-way Transit | 19.5 | 1 | 117 | 689 | 105 | Panamax | 71 | 142 | 143 | Outbound | 187 | 11.18 | 41008 | Nearshore | 32.0098 | -80.7982 | 2021-02-26 00:42:52
GRANDE SENEGAL | 247285500 | 15.3 | 7.83 | One-way Transit | 19.5 | 1 | 117 | 689 | 105 | Panamax | 71 | 142 | 143 | Outbound | 187 | 11.18 | 41008 | Nearshore | 32.0061 | -80.7948 | 2021-02-26 00:43:59
GRANDE SENEGAL | 247285500 | 15.1 | 7.83 | One-way Transit | 19.5 | 1 | 117 | 689 | 105 | Panamax | 71 | 142 | 143 | Outbound | 187 | 11.18 | 41008 | Nearshore | 32.0027 | -80.7918 | 2021-02-26 00:44:59
GRANDE SENEGAL | 247285500 | 15.1 | 7.83 | One-way Transit | 19.5 | 1 | 117 | 689 | 105 | Panamax | 71 | 142 | 143 | Outbound | 187 | 11.18 | 41008 | Nearshore | 31.9994 | -80.7887 | 2021-02-26 00:45:59
GRANDE SENEGAL | 247285500 | 15.9 | 7.83 | One-way Transit | 19.5 | 1 | 117 | 689 | 105 | Panamax | 71 | 120 | 121 | Outbound | 187 | 11.18 | 41008 | Offshore | 31.9897 | -80.7733 | 2021-02-26 00:49:47
GRANDE SENEGAL | 247285500 | 15.4 | 7.83 | One-way Transit | 17.5 | 0 | 105 | 689 | 105 | Panamax | 71 | 120 | 120 | Outbound | 187 | 11.18 | 41008 | Offshore | 31.9873 | -80.7684 | 2021-02-26 00:50:53
GRANDE SENEGAL | 247285500 | 15.2 | 7.83 | One-way Transit | 19.5 | 1 | 117 | 689 | 105 | Panamax | 71 | 118 | 119 | Outbound | 187 | 11.18 | 41008 | Offshore | 31.9853 | -80.764 | 2021-02-26 00:51:53
GRANDE SENEGAL | 247285500 | 14.2 | 7.83 | One-way Transit | 19.5 | 1 | 117 | 689 | 105 | Panamax | 71 | 118 | 119 | Outbound | 187 | 11.18 | 41008 | Offshore | 31.9832 | -80.7593 | 2021-02-26 00:52:59
GRANDE SENEGAL | 247285500 | 13 | 7.83 | One-way Transit | 23.5 | 3 | 141 | 689 | 105 | Panamax | 71 | 117 | 120 | Outbound | 187 | 11.18 | 41008 | Offshore | 31.9814 | -80.7554 | 2021-02-26 00:53:59
GRANDE SENEGAL | 247285500 | 12.4 | 7.83 | One-way Transit | 19.5 | 1 | 117 | 689 | 105 | Panamax | 71 | 119 | 120 | Outbound | 187 | 11.18 | 41008 | Offshore | 31.9804 | -80.7532 | 2021-02-26 00:54:35
GRANDE SENEGAL | 247285500 | 11.5 | 7.83 | One-way Transit | 21.5 | 2 | 129 | 689 | 105 | Panamax | 71 | 118 | 120 | Outbound | 187 | 11.18 | 41008 | Offshore | 31.9787 | -80.7494 | 2021-02-26 00:55:41
GRANDE SENEGAL | 247285500 | 10.6 | 7.83 | One-way Transit | 21.5 | 2 | 129 | 689 | 105 | Panamax | 71 | 118 | 120 | Outbound | 187 | 11.18 | 41008 | Offshore | 31.977 | -80.7456 | 2021-02-26 00:56:53
GRANDE SENEGAL | 247285500 | 10.4 | 7.83 | One-way Transit | 23.5 | 3 | 141 | 689 | 105 | Panamax | 71 | 117 | 120 | Outbound | 187 | 11.18 | 41008 | Offshore | 31.9762 | -80.7438 | 2021-02-26 00:57:30
GRANDE SENEGAL | 247285500 | 9.9 | 7.83 | One-way Transit | 23.5 | 3 | 141 | 689 | 105 | Panamax | 71 | 117 | 120 | Outbound | 187 | 11.18 | 41008 | Offshore | 31.9746 | -80.7403 | 2021-02-26 00:58:41
GRANDE SENEGAL | 247285500 | 9.5 | 7.83 | One-way Transit | 23.5 | 3 | 141 | 689 | 105 | Panamax | 71 | 117 | 120 | Outbound | 187 | 11.18 | 41008 | Offshore | 31.9732 | -80.737 | 2021-02-26 00:59:51
EVER FORTUNE | 477630100 | 12.9 | 8.5 | One-way Transit | 29.33 | 1 | 176 | 1096 | 157 | Post-Panamax | 73 | 141 | 142 | Outbound | 195 | 8.95 | 41008 | Nearshore | 32.0268 | -80.8138 | 2021-02-26 01:27:56
EVER FORTUNE | 477630100 | 12.9 | 8.5 | One-way Transit | 26.17 | 0 | 157 | 1096 | 157 | Post-Panamax | 73 | 142 | 142 | Outbound | 195 | 8.95 | 41008 | Nearshore | 32.0254 | -80.8125 | 2021-02-26 01:28:27
EVER FORTUNE | 477630100 | 13.1 | 8.5 | One-way Transit | 29.33 | 1 | 176 | 1096 | 157 | Post-Panamax | 73 | 142 | 143 | Outbound | 195 | 8.95 | 41008 | Nearshore | 32.0221 | -80.8094 | 2021-02-26 01:29:37
EVER FORTUNE | 477630100 | 13.2 | 8.5 | One-way Transit | 26.17 | 0 | 157 | 1096 | 157 | Post-Panamax | 73 | 142 | 142 | Outbound | 195 | 8.95 | 41008 | Nearshore | 32.0188 | -80.8064 | 2021-02-26 01:30:46
EVER FORTUNE | 477630100 | 13.4 | 8.5 | One-way Transit | 29.33 | 1 | 176 | 1096 | 157 | Post-Panamax | 73 | 141 | 142 | Outbound | 195 | 8.95 | 41008 | Nearshore | 32.0154 | -80.8032 | 2021-02-26 01:31:57
EVER FORTUNE | 477630100 | 13.4 | 8.5 | One-way Transit | 32.5 | 2 | 195 | 1096 | 157 | Post-Panamax | 73 | 142 | 144 | Outbound | 195 | 8.95 | 41008 | Nearshore | 32.0125 | -80.8005 | 2021-02-26 01:32:57
EVER FORTUNE | 477630100 | 13.3 | 8.5 | One-way Transit | 29.33 | 1 | 176 | 1096 | 157 | Post-Panamax | 73 | 143 | 144 | Outbound | 195 | 8.95 | 41008 | Nearshore | 32.0109 | -80.7992 | 2021-02-26 01:33:27
EVER FORTUNE | 477630100 | 13.2 | 8.5 | One-way Transit | 29.33 | 1 | 176 | 1096 | 157 | Post-Panamax | 73 | 142 | 143 | Outbound | 195 | 8.95 | 41008 | Nearshore | 32.007 | -80.7958 | 2021-02-26 01:34:46
EVER FORTUNE | 477630100 | 13.2 | 8.5 | One-way Transit | 29.33 | 1 | 176 | 1096 | 157 | Post-Panamax | 73 | 141 | 142 | Outbound | 195 | 8.95 | 41008 | Nearshore | 32.0051 | -80.7939 | 2021-02-26 01:35:27
EVER FORTUNE | 477630100 | 13.1 | 8.5 | One-way Transit | 29.33 | 1 | 176 | 1096 | 157 | Post-Panamax | 73 | 141 | 142 | Outbound | 195 | 8.95 | 41008 | Nearshore | 32.0017 | -80.7908 | 2021-02-26 01:36:37
EVER FORTUNE | 477630100 | 13.4 | 8.5 | One-way Transit | 29.33 | 1 | 176 | 1096 | 157 | Post-Panamax | 73 | 120 | 121 | Outbound | 195 | 8.95 | 41008 | Offshore | 31.9917 | -80.7774 | 2021-02-26 01:40:46
EVER FORTUNE | 477630100 | 13.6 | 8.5 | One-way Transit | 32.5 | 2 | 195 | 1096 | 157 | Post-Panamax | 73 | 119 | 121 | Outbound | 195 | 8.95 | 41008 | Offshore | 31.9896 | -80.7729 | 2021-02-26 01:41:57
EVER FORTUNE | 477630100 | 13.6 | 8.5 | One-way Transit | 29.33 | 1 | 176 | 1096 | 157 | Post-Panamax | 73 | 119 | 120 | Outbound | 195 | 8.95 | 41008 | Offshore | 31.9883 | -80.7702 | 2021-02-26 01:42:37
EVER FORTUNE | 477630100 | 13.8 | 8.5 | One-way Transit | 32.5 | 2 | 195 | 1096 | 157 | Post-Panamax | 73 | 118 | 120 | Outbound | 195 | 8.95 | 41008 | Offshore | 31.9865 | -80.7663 | 2021-02-26 01:43:37
EVER FORTUNE | 477630100 | 13.9 | 8.5 | One-way Transit | 29.33 | 1 | 176 | 1096 | 157 | Post-Panamax | 73 | 117 | 118 | Outbound | 195 | 8.95 | 41008 | Offshore | 31.9843 | -80.7617 | 2021-02-26 01:44:48
EVER FORTUNE | 477630100 | 14.1 | 8.5 | One-way Transit | 32.5 | 2 | 195 | 1096 | 157 | Post-Panamax | 73 | 117 | 119 | Outbound | 195 | 8.95 | 41008 | Offshore | 31.9823 | -80.7569 | 2021-02-26 01:45:57
EVER FORTUNE | 477630100 | 14.2 | 8.5 | One-way Transit | 29.33 | 1 | 176 | 1096 | 157 | Post-Panamax | 73 | 118 | 119 | Outbound | 195 | 8.95 | 41008 | Offshore | 31.9804 | -80.7527 | 2021-02-26 01:46:58
EVER FORTUNE | 477630100 | 14.3 | 8.5 | One-way Transit | 29.33 | 1 | 176 | 1096 | 157 | Post-Panamax | 73 | 118 | 119 | Outbound | 195 | 8.95 | 41008 | Offshore | 31.9786 | -80.7486 | 2021-02-26 01:47:58
EVER FORTUNE | 477630100 | 14.2 | 8.5 | One-way Transit | 32.5 | 2 | 195 | 1096 | 157 | Post-Panamax | 73 | 117 | 119 | Outbound | 195 | 8.95 | 41008 | Offshore | 31.9774 | -80.746 | 2021-02-26 01:48:35
EVER FORTUNE | 477630100 | 13.8 | 8.5 | One-way Transit | 29.33 | 1 | 176 | 1096 | 157 | Post-Panamax | 73 | 118 | 119 | Outbound | 195 | 8.95 | 41008 | Offshore | 31.9755 | -80.7418 | 2021-02-26 01:49:40
EVER FORTUNE | 477630100 | 13.3 | 8.5 | One-way Transit | 29.33 | 1 | 176 | 1096 | 157 | Post-Panamax | 73 | 118 | 119 | Outbound | 195 | 8.95 | 41008 | Offshore | 31.9735 | -80.7374 | 2021-02-26 01:50:47
ZIM TARRAGONA | 428041000 | 15 | 8.5 | One-way Transit | 20 | 1 | 120 | 856 | 105 | Panamax | 72 | 141 | 142 | Outbound | 195 | 8.95 | 41008 | Nearshore | 32.0264 | -80.8134 | 2021-02-26 02:06:58
ZIM TARRAGONA | 428041000 | 15 | 8.5 | One-way Transit | 17.5 | 0 | 105 | 856 | 105 | Panamax | 72 | 142 | 142 | Outbound | 195 | 8.95 | 41008 | Nearshore | 32.0231 | -80.8103 | 2021-02-26 02:07:58
ZIM TARRAGONA | 428041000 | 15.1 | 8.5 | One-way Transit | 17.5 | 0 | 105 | 856 | 105 | Panamax | 72 | 142 | 142 | Outbound | 195 | 8.95 | 41008 | Nearshore | 32.0198 | -80.8075 | 2021-02-26 02:08:58
ZIM TARRAGONA | 428041000 | 15.1 | 8.5 | One-way Transit | 17.5 | 0 | 105 | 856 | 105 | Panamax | 72 | 144 | 144 | Outbound | 195 | 8.95 | 41008 | Nearshore | 32.0165 | -80.8045 | 2021-02-26 02:09:58
ZIM TARRAGONA | 428041000 | 15.1 | 8.5 | One-way Transit | 20 | 1 | 120 | 856 | 105 | Panamax | 72 | 144 | 143 | Outbound | 195 | 8.95 | 41008 | Nearshore | 32.0131 | -80.8016 | 2021-02-26 02:10:58
ZIM TARRAGONA | 428041000 | 15.1 | 8.5 | One-way Transit | 17.5 | 0 | 105 | 856 | 105 | Panamax | 72 | 143 | 143 | Outbound | 195 | 8.95 | 41008 | Nearshore | 32.0097 | -80.7986 | 2021-02-26 02:11:58
ZIM TARRAGONA | 428041000 | 15.1 | 8.5 | One-way Transit | 17.5 | 0 | 105 | 856 | 105 | Panamax | 72 | 144 | 144 | Outbound | 195 | 8.95 | 41008 | Nearshore | 32.0076 | -80.7968 | 2021-02-26 02:12:35
ZIM TARRAGONA | 428041000 | 14.1 | 8.5 | One-way Transit | 22.5 | 2 | 135 | 856 | 105 | Panamax | 72 | 145 | 143 | Outbound | 195 | 8.95 | 41008 | Nearshore | 32.004 | -80.7938 | 2021-02-26 02:13:40
ZIM TARRAGONA | 428041000 | 13.4 | 8.5 | One-way Transit | 27.33 | 4 | 164 | 856 | 105 | Panamax | 72 | 140 | 136 | Outbound | 195 | 8.95 | 41008 | Nearshore | 32.0005 | -80.7907 | 2021-02-26 02:14:46
ZIM TARRAGONA | 428041000 | 13.2 | 8.5 | One-way Transit | 25 | 3 | 150 | 856 | 105 | Panamax | 72 | 136 | 133 | Outbound | 195 | 8.95 | 41008 | Nearshore | 31.9992 | -80.7892 | 2021-02-26 02:15:16
ZIM TARRAGONA | 428041000 | 12.2 | 8.5 | One-way Transit | 22.5 | 2 | 135 | 856 | 105 | Panamax | 72 | 120 | 118 | Outbound | 195 | 8.95 | 41008 | Offshore | 31.9914 | -80.7772 | 2021-02-26 02:18:58
ZIM TARRAGONA | 428041000 | 12.2 | 8.5 | One-way Transit | 20 | 1 | 120 | 856 | 105 | Panamax | 72 | 119 | 118 | Outbound | 195 | 8.95 | 41008 | Offshore | 31.9905 | -80.7753 | 2021-02-26 02:19:28
ZIM TARRAGONA | 428041000 | 12.1 | 7.16 | One-way Transit | 20 | 1 | 120 | 856 | 105 | Panamax | 72 | 119 | 118 | Outbound | 203 | 8.95 | 41008 | Offshore | 31.9886 | -80.7712 | 2021-02-26 02:20:39
ZIM TARRAGONA | 428041000 | 12 | 7.16 | One-way Transit | 17.5 | 0 | 105 | 856 | 105 | Panamax | 72 | 118 | 118 | Outbound | 203 | 8.95 | 41008 | Offshore | 31.9867 | -80.7672 | 2021-02-26 02:21:48
ZIM TARRAGONA | 428041000 | 12 | 7.16 | One-way Transit | 17.5 | 0 | 105 | 856 | 105 | Panamax | 72 | 118 | 118 | Outbound | 203 | 8.95 | 41008 | Offshore | 31.9851 | -80.7637 | 2021-02-26 02:22:48
ZIM TARRAGONA | 428041000 | 11.7 | 7.16 | One-way Transit | 17.5 | 0 | 105 | 856 | 105 | Panamax | 72 | 118 | 118 | Outbound | 203 | 8.95 | 41008 | Offshore | 31.9835 | -80.7602 | 2021-02-26 02:23:48
ZIM TARRAGONA | 428041000 | 10.9 | 7.16 | One-way Transit | 17.5 | 0 | 105 | 856 | 105 | Panamax | 72 | 118 | 118 | Outbound | 203 | 8.95 | 41008 | Offshore | 31.9818 | -80.7565 | 2021-02-26 02:24:59
ZIM TARRAGONA | 428041000 | 10.5 | 7.16 | One-way Transit | 17.5 | 0 | 105 | 856 | 105 | Panamax | 72 | 118 | 118 | Outbound | 203 | 8.95 | 41008 | Offshore | 31.9809 | -80.7544 | 2021-02-26 02:25:38
ZIM TARRAGONA | 428041000 | 9.7 | 7.16 | One-way Transit | 20 | 1 | 120 | 856 | 105 | Panamax | 72 | 119 | 118 | Outbound | 203 | 8.95 | 41008 | Offshore | 31.9793 | -80.751 | 2021-02-26 02:26:48
ZIM TARRAGONA | 428041000 | 9.1 | 7.16 | One-way Transit | 17.5 | 0 | 105 | 856 | 105 | Panamax | 72 | 117 | 117 | Outbound | 203 | 8.95 | 41008 | Offshore | 31.9779 | -80.7479 | 2021-02-26 02:27:59
ZIM TARRAGONA | 428041000 | 9 | 7.16 | One-way Transit | 17.5 | 0 | 105 | 856 | 105 | Panamax | 72 | 117 | 117 | Outbound | 203 | 8.95 | 41008 | Offshore | 31.9767 | -80.7452 | 2021-02-26 02:28:59
ZIM TARRAGONA | 428041000 | 8.9 | 7.16 | One-way Transit | 17.5 | 0 | 105 | 856 | 105 | Panamax | 72 | 117 | 117 | Outbound | 203 | 8.95 | 41008 | Offshore | 31.9758 | -80.743 | 2021-02-26 02:29:49
TUGELA | 248264000 | 15.7 | 7.16 | One-way Transit | 20.83 | 1 | 125 | 751 | 112 | Panamax | 70 | 136 | 137 | Outbound | 203 | 8.95 | 41008 | Nearshore | 32.0263 | -80.814 | 2021-02-26 02:30:49
ZIM TARRAGONA | 428041000 | 8.9 | 7.16 | One-way Transit | 17.5 | 0 | 105 | 856 | 105 | Panamax | 72 | 117 | 117 | Outbound | 203 | 8.95 | 41008 | Offshore | 31.9746 | -80.7404 | 2021-02-26 02:30:49
ZIM TARRAGONA | 428041000 | 8.8 | 7.16 | One-way Transit | 22.5 | 2 | 135 | 856 | 105 | Panamax | 72 | 116 | 118 | Outbound | 203 | 8.95 | 41008 | Offshore | 31.9739 | -80.7388 | 2021-02-26 02:31:28
TUGELA | 248264000 | 16 | 7.16 | One-way Transit | 20.83 | 1 | 125 | 751 | 112 | Panamax | 70 | 142 | 141 | Outbound | 203 | 8.95 | 41008 | Nearshore | 32.0222 | -80.81 | 2021-02-26 02:32:01
TUGELA | 248264000 | 16 | 7.16 | One-way Transit | 20.83 | 1 | 125 | 751 | 112 | Panamax | 70 | 142 | 141 | Outbound | 203 | 8.95 | 41008 | Nearshore | 32.0204 | -80.8084 | 2021-02-26 02:32:31
TUGELA | 248264000 | 16.2 | 7.16 | One-way Transit | 18.67 | 0 | 112 | 751 | 112 | Panamax | 70 | 142 | 142 | Outbound | 203 | 8.95 | 41008 | Nearshore | 32.0167 | -80.8049 | 2021-02-26 02:33:37
TUGELA | 248264000 | 16.2 | 7.16 | One-way Transit | 20.83 | 1 | 125 | 751 | 112 | Panamax | 70 | 143 | 142 | Outbound | 203 | 8.95 | 41008 | Nearshore | 32.0127 | -80.8013 | 2021-02-26 02:34:43
TUGELA | 248264000 | 16.1 | 7.16 | One-way Transit | 18.67 | 0 | 112 | 751 | 112 | Panamax | 70 | 143 | 143 | Outbound | 203 | 8.95 | 41008 | Nearshore | 32.0091 | -80.7981 | 2021-02-26 02:35:43
TUGELA | 248264000 | 16 | 7.16 | One-way Transit | 18.67 | 0 | 112 | 751 | 112 | Panamax | 70 | 143 | 143 | Outbound | 203 | 8.95 | 41008 | Nearshore | 32.0056 | -80.795 | 2021-02-26 02:36:43
TUGELA | 248264000 | 15.9 | 7.16 | One-way Transit | 18.67 | 0 | 112 | 751 | 112 | Panamax | 70 | 143 | 143 | Outbound | 203 | 8.95 | 41008 | Nearshore | 32.002 | -80.7918 | 2021-02-26 02:37:43
TUGELA | 248264000 | 16 | 7.16 | One-way Transit | 20.83 | 1 | 125 | 751 | 112 | Panamax | 70 | 139 | 138 | Outbound | 203 | 8.95 | 41008 | Nearshore | 31.9985 | -80.7885 | 2021-02-26 02:38:43
TUGELA | 248264000 | 16 | 7.16 | One-way Transit | 18.67 | 0 | 112 | 751 | 112 | Panamax | 70 | 120 | 120 | Outbound | 203 | 8.95 | 41008 | Offshore | 31.9906 | -80.776 | 2021-02-26 02:41:43
TUGELA | 248264000 | 15.3 | 7.16 | One-way Transit | 20.83 | 1 | 125 | 751 | 112 | Panamax | 70 | 117 | 118 | Outbound | 203 | 8.95 | 41008 | Offshore | 31.9886 | -80.7715 | 2021-02-26 02:42:43
TUGELA | 248264000 | 15.1 | 7.16 | One-way Transit | 23 | 2 | 138 | 751 | 112 | Panamax | 70 | 117 | 119 | Outbound | 203 | 8.95 | 41008 | Offshore | 31.9866 | -80.7669 | 2021-02-26 02:43:43
TUGELA | 248264000 | 14 | 7.16 | One-way Transit | 20.83 | 1 | 125 | 751 | 112 | Panamax | 70 | 118 | 119 | Outbound | 203 | 8.95 | 41008 | Offshore | 31.9845 | -80.7623 | 2021-02-26 02:44:49
TUGELA | 248264000 | 12.7 | 7.16 | One-way Transit | 20.83 | 1 | 125 | 751 | 112 | Panamax | 70 | 117 | 118 | Outbound | 203 | 8.95 | 41008 | Offshore | 31.9826 | -80.7582 | 2021-02-26 02:45:55
TUGELA | 248264000 | 11.5 | 7.16 | One-way Transit | 23 | 2 | 138 | 751 | 112 | Panamax | 70 | 117 | 119 | Outbound | 203 | 8.95 | 41008 | Offshore | 31.981 | -80.7546 | 2021-02-26 02:46:55
TUGELA | 248264000 | 11 | 7.16 | One-way Transit | 20.83 | 1 | 125 | 751 | 112 | Panamax | 70 | 118 | 119 | Outbound | 203 | 8.95 | 41008 | Offshore | 31.9802 | -80.7528 | 2021-02-26 02:47:31
TUGELA | 248264000 | 10.1 | 7.16 | One-way Transit | 23 | 2 | 138 | 751 | 112 | Panamax | 70 | 119 | 121 | Outbound | 203 | 8.95 | 41008 | Offshore | 31.9785 | -80.749 | 2021-02-26 02:48:43
TUGELA | 248264000 | 9.6 | 7.16 | One-way Transit | 20.83 | 1 | 125 | 751 | 112 | Panamax | 70 | 120 | 121 | Outbound | 203 | 8.95 | 41008 | Offshore | 31.9772 | -80.7461 | 2021-02-26 02:49:46
TUGELA | 248264000 | 9.3 | 7.16 | One-way Transit | 25.17 | 3 | 151 | 751 | 112 | Panamax | 70 | 118 | 121 | Outbound | 203 | 8.95 | 41008 | Offshore | 31.9764 | -80.7443 | 2021-02-26 02:50:25
TUGELA | 248264000 | 8.8 | 7.16 | One-way Transit | 23 | 2 | 138 | 751 | 112 | Panamax | 70 | 119 | 121 | Outbound | 203 | 8.95 | 41008 | Offshore | 31.9747 | -80.7409 | 2021-02-26 02:51:46
TUGELA | 248264000 | 8.6 | 7.16 | One-way Transit | 20.83 | 1 | 125 | 751 | 112 | Panamax | 70 | 120 | 121 | Outbound | 203 | 8.95 | 41008 | Offshore | 31.9739 | -80.7392 | 2021-02-26 02:52:25
TUGELA | 248264000 | 9 | 7.16 | One-way Transit | 23 | 2 | 138 | 751 | 112 | Panamax | 70 | 119 | 121 | Outbound | 203 | 8.95 | 41008 | Offshore | 31.9725 | -80.7363 | 2021-02-26 02:53:35
YM WARMTH | 477948800 | 16.3 | 6.93 | One-way Transit | 27.83 | 0 | 167 | 1207 | 167 | Post-Panamax | 74 | 298 | 298 | Inbound | 227 | 8.95 | 41008 | Offshore | 31.9735 | -80.7382 | 2021-02-26 07:58:40
YM WARMTH | 477948800 | 16.4 | 6.93 | One-way Transit | 27.83 | 0 | 167 | 1207 | 167 | Post-Panamax | 74 | 298 | 298 | Inbound | 227 | 8.95 | 41008 | Offshore | 31.9754 | -80.7422 | 2021-02-26 07:59:34
YM WARMTH | 477948800 | 16.6 | 6.93 | One-way Transit | 27.83 | 0 | 167 | 1207 | 167 | Post-Panamax | 74 | 298 | 298 | Inbound | 227 | 8.95 | 41008 | Offshore | 31.9783 | -80.7485 | 2021-02-26 08:00:57
YM WARMTH | 477948800 | 16.6 | 6.93 | One-way Transit | 31.33 | 1 | 188 | 1207 | 167 | Post-Panamax | 74 | 297 | 296 | Inbound | 227 | 8.95 | 41008 | Offshore | 31.9793 | -80.7509 | 2021-02-26 08:01:28
YM WARMTH | 477948800 | 16.3 | 6.93 | One-way Transit | 27.83 | 0 | 167 | 1207 | 167 | Post-Panamax | 74 | 296 | 296 | Inbound | 227 | 8.95 | 41008 | Offshore | 31.9817 | -80.7565 | 2021-02-26 08:02:40
YM WARMTH | 477948800 | 16.2 | 6.93 | One-way Transit | 27.83 | 0 | 167 | 1207 | 167 | Post-Panamax | 74 | 298 | 298 | Inbound | 227 | 8.95 | 41008 | Offshore | 31.9839 | -80.7615 | 2021-02-26 08:03:46
YM WARMTH | 477948800 | 16.5 | 6.93 | One-way Transit | 27.83 | 0 | 167 | 1207 | 167 | Post-Panamax | 74 | 298 | 298 | Inbound | 227 | 8.95 | 41008 | Offshore | 31.9861 | -80.7664 | 2021-02-26 08:04:51
YM WARMTH | 477948800 | 16.2 | 6.93 | One-way Transit | 27.83 | 0 | 167 | 1207 | 167 | Post-Panamax | 74 | 298 | 298 | Inbound | 227 | 8.95 | 41008 | Offshore | 31.9883 | -80.7713 | 2021-02-26 08:05:57
YM WARMTH | 477948800 | 16.2 | 6.93 | One-way Transit | 27.83 | 0 | 167 | 1207 | 167 | Post-Panamax | 74 | 298 | 298 | Inbound | 227 | 8.95 | 41008 | Offshore | 31.9904 | -80.7759 | 2021-02-26 08:06:57
YM WARMTH | 477948800 | 16.3 | 6.93 | One-way Transit | 31.33 | 1 | 188 | 1207 | 167 | Post-Panamax | 74 | 298 | 299 | Inbound | 227 | 8.95 | 41008 | Offshore | 31.9917 | -80.7786 | 2021-02-26 08:07:34
YM WARMTH | 477948800 | 15.9 | 6.93 | One-way Transit | 34.83 | 2 | 209 | 1207 | 167 | Post-Panamax | 74 | 321 | 323 | Inbound | 227 | 8.95 | 41008 | Nearshore | 32.0011 | -80.7911 | 2021-02-26 08:10:51
YM WARMTH | 477948800 | 15.5 | 6.93 | One-way Transit | 31.33 | 1 | 188 | 1207 | 167 | Post-Panamax | 74 | 322 | 323 | Inbound | 227 | 8.95 | 41008 | Nearshore | 32.0044 | -80.7941 | 2021-02-26 08:11:52
YM WARMTH | 477948800 | 15.5 | 6.93 | One-way Transit | 27.83 | 0 | 167 | 1207 | 167 | Post-Panamax | 74 | 323 | 323 | Inbound | 227 | 8.95 | 41008 | Nearshore | 32.008 | -80.7973 | 2021-02-26 08:12:57
YM WARMTH | 477948800 | 15.3 | 6.93 | One-way Transit | 27.83 | 0 | 167 | 1207 | 167 | Post-Panamax | 74 | 323 | 323 | Inbound | 227 | 8.95 | 41008 | Nearshore | 32.0101 | -80.7991 | 2021-02-26 08:13:33
YM WARMTH | 477948800 | 15.7 | 6.93 | One-way Transit | 27.83 | 0 | 167 | 1207 | 167 | Post-Panamax | 74 | 323 | 323 | Inbound | 227 | 8.95 | 41008 | Nearshore | 32.0138 | -80.8024 | 2021-02-26 08:14:39
YM WARMTH | 477948800 | 16 | 6.93 | One-way Transit | 31.33 | 1 | 188 | 1207 | 167 | Post-Panamax | 74 | 324 | 323 | Inbound | 227 | 8.95 | 41008 | Nearshore | 32.0176 | -80.8057 | 2021-02-26 08:15:45
YM WARMTH | 477948800 | 16 | 6.93 | One-way Transit | 31.33 | 1 | 188 | 1207 | 167 | Post-Panamax | 74 | 322 | 321 | Inbound | 227 | 8.95 | 41008 | Nearshore | 32.0214 | -80.8091 | 2021-02-26 08:16:52
YM WARMTH | 477948800 | 16.1 | 6.93 | One-way Transit | 31.33 | 1 | 188 | 1207 | 167 | Post-Panamax | 74 | 322 | 321 | Inbound | 227 | 8.95 | 41008 | Nearshore | 32.0251 | -80.8125 | 2021-02-26 08:17:57
YM WARMTH | 477948800 | 16.4 | 6.93 | One-way Transit | 27.83 | 0 | 167 | 1207 | 167 | Post-Panamax | 74 | 321 | 321 | Inbound | 227 | 8.95 | 41008 | Nearshore | 32.0268 | -80.8141 | 2021-02-26 08:18:27
ROTTERDAM STAR | 538006564 | 12.6 | 3.58 | One-way Transit | 21.83 | 0 | 131 | 961 | 131 | Panamax | 72 | 298 | 298 | Inbound | 192 | 4.47 | 41008 | Offshore | 31.9736 | -80.7381 | 2021-02-26 12:15:47
ROTTERDAM STAR | 538006564 | 12.7 | 3.58 | One-way Transit | 27.33 | 2 | 164 | 961 | 131 | Panamax | 72 | 299 | 297 | Inbound | 192 | 4.47 | 41008 | Offshore | 31.9756 | -80.7423 | 2021-02-26 12:16:56
ROTTERDAM STAR | 538006564 | 12.6 | 3.58 | One-way Transit | 21.83 | 0 | 131 | 961 | 131 | Panamax | 72 | 297 | 297 | Inbound | 192 | 4.47 | 41008 | Offshore | 31.9766 | -80.7447 | 2021-02-26 12:17:36
ROTTERDAM STAR | 538006564 | 12.7 | 3.58 | One-way Transit | 24.67 | 1 | 148 | 961 | 131 | Panamax | 72 | 297 | 298 | Inbound | 192 | 4.47 | 41008 | Offshore | 31.9786 | -80.7491 | 2021-02-26 12:18:46
ROTTERDAM STAR | 538006564 | 12.7 | 3.58 | One-way Transit | 24.67 | 1 | 148 | 961 | 131 | Panamax | 72 | 298 | 297 | Inbound | 192 | 4.47 | 41008 | Offshore | 31.9803 | -80.7527 | 2021-02-26 12:19:46
ROTTERDAM STAR | 538006564 | 12.7 | 4.47 | One-way Transit | 24.67 | 1 | 148 | 961 | 131 | Panamax | 72 | 298 | 297 | Inbound | 202 | 4.47 | 41008 | Offshore | 31.9822 | -80.7571 | 2021-02-26 12:20:57
ROTTERDAM STAR | 538006564 | 12.7 | 4.47 | One-way Transit | 24.67 | 1 | 148 | 961 | 131 | Panamax | 72 | 298 | 297 | Inbound | 202 | 4.47 | 41008 | Offshore | 31.9833 | -80.7594 | 2021-02-26 12:21:36
ROTTERDAM STAR | 538006564 | 12.7 | 4.47 | One-way Transit | 24.67 | 1 | 148 | 961 | 131 | Panamax | 72 | 298 | 297 | Inbound | 202 | 4.47 | 41008 | Offshore | 31.9849 | -80.763 | 2021-02-26 12:22:36
ROTTERDAM STAR | 538006564 | 12.7 | 4.47 | One-way Transit | 21.83 | 0 | 131 | 961 | 131 | Panamax | 72 | 298 | 298 | Inbound | 202 | 4.47 | 41008 | Offshore | 31.9869 | -80.7675 | 2021-02-26 12:23:47
ROTTERDAM STAR | 538006564 | 12.7 | 4.47 | One-way Transit | 24.67 | 1 | 148 | 961 | 131 | Panamax | 72 | 298 | 297 | Inbound | 202 | 4.47 | 41008 | Offshore | 31.9888 | -80.7717 | 2021-02-26 12:24:57
ROTTERDAM STAR | 538006564 | 12.8 | 4.47 | One-way Transit | 24.67 | 1 | 148 | 961 | 131 | Panamax | 72 | 298 | 297 | Inbound | 202 | 4.47 | 41008 | Offshore | 31.9906 | -80.7755 | 2021-02-26 12:25:57
ROTTERDAM STAR | 538006564 | 12.6 | 4.47 | One-way Transit | 24.67 | 1 | 148 | 961 | 131 | Panamax | 72 | 321 | 322 | Inbound | 202 | 4.47 | 41008 | Nearshore | 31.999 | -80.7887 | 2021-02-26 12:29:57
ROTTERDAM STAR | 538006564 | 12.6 | 4.47 | One-way Transit | 21.83 | 0 | 131 | 961 | 131 | Panamax | 72 | 322 | 322 | Inbound | 202 | 4.47 | 41008 | Nearshore | 32.0018 | -80.7913 | 2021-02-26 12:30:57
ROTTERDAM STAR | 538006564 | 12.6 | 4.47 | One-way Transit | 24.67 | 1 | 148 | 961 | 131 | Panamax | 72 | 323 | 322 | Inbound | 202 | 4.47 | 41008 | Nearshore | 32.0036 | -80.7929 | 2021-02-26 12:31:36
ROTTERDAM STAR | 538006564 | 12.7 | 4.47 | One-way Transit | 24.67 | 1 | 148 | 961 | 131 | Panamax | 72 | 322 | 323 | Inbound | 202 | 4.47 | 41008 | Nearshore | 32.0068 | -80.7958 | 2021-02-26 12:32:46
ROTTERDAM STAR | 538006564 | 12.8 | 4.47 | One-way Transit | 21.83 | 0 | 131 | 961 | 131 | Panamax | 72 | 322 | 322 | Inbound | 202 | 4.47 | 41008 | Nearshore | 32.0097 | -80.7984 | 2021-02-26 12:33:46
ROTTERDAM STAR | 538006564 | 12.9 | 4.47 | One-way Transit | 24.67 | 1 | 148 | 961 | 131 | Panamax | 72 | 323 | 322 | Inbound | 202 | 4.47 | 41008 | Nearshore | 32.0125 | -80.801 | 2021-02-26 12:34:46
ROTTERDAM STAR | 538006564 | 12.9 | 4.47 | One-way Transit | 24.67 | 1 | 148 | 961 | 131 | Panamax | 72 | 322 | 323 | Inbound | 202 | 4.47 | 41008 | Nearshore | 32.0154 | -80.8035 | 2021-02-26 12:35:46
ROTTERDAM STAR | 538006564 | 12.9 | 4.47 | One-way Transit | 24.67 | 1 | 148 | 961 | 131 | Panamax | 72 | 323 | 322 | Inbound | 202 | 4.47 | 41008 | Nearshore | 32.0188 | -80.8065 | 2021-02-26 12:36:56
ROTTERDAM STAR | 538006564 | 12.9 | 4.47 | One-way Transit | 21.83 | 0 | 131 | 961 | 131 | Panamax | 72 | 322 | 322 | Inbound | 202 | 4.47 | 41008 | Nearshore | 32.0216 | -80.8091 | 2021-02-26 12:37:56
ROTTERDAM STAR | 538006564 | 12.9 | 4.47 | One-way Transit | 27.33 | 2 | 164 | 961 | 131 | Panamax | 72 | 323 | 321 | Inbound | 202 | 4.47 | 41008 | Nearshore | 32.0236 | -80.8109 | 2021-02-26 12:38:37
ROTTERDAM STAR | 538006564 | 12.9 | 4.47 | One-way Transit | 27.33 | 2 | 164 | 961 | 131 | Panamax | 72 | 322 | 320 | Inbound | 202 | 4.47 | 41008 | Nearshore | 32.0269 | -80.8139 | 2021-02-26 12:39:47
ARCHIMIDIS | 636015743 | 17.1 | 5.59 | One-way Transit | 44.5 | 7 | 267 | 1043 | 141 | Post-Panamax | 70 | 134 | 141 | Outbound | 225 | 6.71 | 41008 | Nearshore | 32.0275 | -80.8143 | 2021-02-26 14:53:58
ARCHIMIDIS | 636015743 | 16.6 | 5.59 | One-way Transit | 32.5 | 3 | 195 | 1043 | 141 | Post-Panamax | 70 | 141 | 144 | Outbound | 225 | 6.71 | 41008 | Nearshore | 32.0234 | -80.8105 | 2021-02-26 14:54:58
ARCHIMIDIS | 636015743 | 16.6 | 5.59 | One-way Transit | 26.5 | 1 | 159 | 1043 | 141 | Post-Panamax | 70 | 143 | 144 | Outbound | 225 | 6.71 | 41008 | Nearshore | 32.0215 | -80.8089 | 2021-02-26 14:55:28
ARCHIMIDIS | 636015743 | 16.5 | 5.59 | One-way Transit | 26.5 | 1 | 159 | 1043 | 141 | Post-Panamax | 70 | 145 | 144 | Outbound | 225 | 6.71 | 41008 | Nearshore | 32.0171 | -80.8053 | 2021-02-26 14:56:39
ARCHIMIDIS | 636015743 | 16.2 | 5.59 | One-way Transit | 26.5 | 1 | 159 | 1043 | 141 | Post-Panamax | 70 | 145 | 144 | Outbound | 225 | 6.71 | 41008 | Nearshore | 32.0141 | -80.8028 | 2021-02-26 14:57:39
ARCHIMIDIS | 636015743 | 15.5 | 5.59 | One-way Transit | 32.5 | 3 | 195 | 1043 | 141 | Post-Panamax | 70 | 144 | 141 | Outbound | 225 | 6.71 | 41008 | Nearshore | 32.0098 | -80.7991 | 2021-02-26 14:58:46
ARCHIMIDIS | 636015743 | 14.9 | 5.59 | One-way Transit | 32.5 | 3 | 195 | 1043 | 141 | Post-Panamax | 70 | 142 | 139 | Outbound | 225 | 6.71 | 41008 | Nearshore | 32.007 | -80.7966 | 2021-02-26 14:59:46
ARCHIMIDIS | 636015743 | 14.2 | 5.59 | One-way Transit | 26.5 | 1 | 159 | 1043 | 141 | Post-Panamax | 70 | 141 | 142 | Outbound | 225 | 6.71 | 41008 | Nearshore | 32.0037 | -80.7935 | 2021-02-26 15:00:52
ARCHIMIDIS | 636015743 | 14 | 5.59 | One-way Transit | 29.5 | 2 | 177 | 1043 | 141 | Post-Panamax | 70 | 144 | 142 | Outbound | 225 | 6.71 | 41008 | Nearshore | 32.0003 | -80.7905 | 2021-02-26 15:01:57
ARCHIMIDIS | 636015743 | 14 | 5.59 | One-way Transit | 41.5 | 6 | 249 | 1043 | 141 | Post-Panamax | 70 | 144 | 138 | Outbound | 225 | 6.71 | 41008 | Nearshore | 31.9987 | -80.7891 | 2021-02-26 15:02:28
ARCHIMIDIS | 636015743 | 11.9 | 5.59 | One-way Transit | 26.5 | 1 | 159 | 1043 | 141 | Post-Panamax | 70 | 119 | 118 | Outbound | 225 | 6.71 | 41008 | Offshore | 31.9902 | -80.7748 | 2021-02-26 15:06:50
ARCHIMIDIS | 636015743 | 11.4 | 5.59 | One-way Transit | 23.5 | 0 | 141 | 1043 | 141 | Post-Panamax | 70 | 119 | 119 | Outbound | 225 | 6.71 | 41008 | Offshore | 31.9886 | -80.7711 | 2021-02-26 15:08:00
ARCHIMIDIS | 636015743 | 11.2 | 5.59 | One-way Transit | 23.5 | 0 | 141 | 1043 | 141 | Post-Panamax | 70 | 119 | 119 | Outbound | 225 | 6.71 | 41008 | Offshore | 31.9878 | -80.7695 | 2021-02-26 15:08:31
ARCHIMIDIS | 636015743 | 9.8 | 5.59 | One-way Transit | 23.5 | 0 | 141 | 1043 | 141 | Post-Panamax | 70 | 119 | 119 | Outbound | 225 | 6.71 | 41008 | Offshore | 31.9864 | -80.7664 | 2021-02-26 15:09:41
ARCHIMIDIS | 636015743 | 9.6 | 5.59 | One-way Transit | 26.5 | 1 | 159 | 1043 | 141 | Post-Panamax | 70 | 118 | 119 | Outbound | 225 | 6.71 | 41008 | Offshore | 31.9849 | -80.7632 | 2021-02-26 15:10:50
ARCHIMIDIS | 636015743 | 9.4 | 5.59 | One-way Transit | 26.5 | 1 | 159 | 1043 | 141 | Post-Panamax | 70 | 118 | 119 | Outbound | 225 | 6.71 | 41008 | Offshore | 31.9834 | -80.7599 | 2021-02-26 15:12:01
ARCHIMIDIS | 636015743 | 9.4 | 5.59 | One-way Transit | 26.5 | 1 | 159 | 1043 | 141 | Post-Panamax | 70 | 118 | 119 | Outbound | 225 | 6.71 | 41008 | Offshore | 31.9822 | -80.7573 | 2021-02-26 15:13:01
ARCHIMIDIS | 636015743 | 9.3 | 5.59 | One-way Transit | 26.5 | 1 | 159 | 1043 | 141 | Post-Panamax | 70 | 118 | 119 | Outbound | 225 | 6.71 | 41008 | Offshore | 31.9816 | -80.7558 | 2021-02-26 15:13:31
ARCHIMIDIS | 636015743 | 9.3 | 5.59 | One-way Transit | 23.5 | 0 | 141 | 1043 | 141 | Post-Panamax | 70 | 118 | 118 | Outbound | 225 | 6.71 | 41008 | Offshore | 31.9802 | -80.7528 | 2021-02-26 15:14:41
ARCHIMIDIS | 636015743 | 9.2 | 5.59 | One-way Transit | 26.5 | 1 | 159 | 1043 | 141 | Post-Panamax | 70 | 118 | 119 | Outbound | 225 | 6.71 | 41008 | Offshore | 31.9788 | -80.7497 | 2021-02-26 15:15:51
ARCHIMIDIS | 636015743 | 9.2 | 5.59 | One-way Transit | 26.5 | 1 | 159 | 1043 | 141 | Post-Panamax | 70 | 118 | 119 | Outbound | 225 | 6.71 | 41008 | Offshore | 31.9776 | -80.747 | 2021-02-26 15:16:51
ARCHIMIDIS | 636015743 | 9.3 | 5.59 | One-way Transit | 26.5 | 1 | 159 | 1043 | 141 | Post-Panamax | 70 | 118 | 119 | Outbound | 225 | 6.71 | 41008 | Offshore | 31.9764 | -80.7444 | 2021-02-26 15:17:51
ARCHIMIDIS | 636015743 | 9.3 | 5.59 | One-way Transit | 26.5 | 1 | 159 | 1043 | 141 | Post-Panamax | 70 | 119 | 118 | Outbound | 225 | 6.71 | 41008 | Offshore | 31.9755 | -80.7426 | 2021-02-26 15:18:31
ARCHIMIDIS | 636015743 | 9.4 | 5.59 | One-way Transit | 23.5 | 0 | 141 | 1043 | 141 | Post-Panamax | 70 | 118 | 118 | Outbound | 225 | 6.71 | 41008 | Offshore | 31.9742 | -80.7395 | 2021-02-26 15:19:41
ARCHIMIDIS | 636015743 | 9.4 | 4.03 | One-way Transit | 26.5 | 1 | 159 | 1043 | 141 | Post-Panamax | 70 | 118 | 119 | Outbound | 184 | 6.71 | 41008 | Offshore | 31.9727 | -80.7363 | 2021-02-26 15:20:51
CMA CGM IVANHOE | 218844000 | 14 | 4.03 | One-way Transit | 36.33 | 4 | 218 | 1148 | 138 | Post-Panamax | 79 | 136 | 140 | Outbound | 184 | 6.71 | 41008 | Nearshore | 32.0284 | -80.8153 | 2021-02-26 15:41:53
CMA CGM IVANHOE | 218844000 | 13.9 | 4.03 | One-way Transit | 36.33 | 4 | 218 | 1148 | 138 | Post-Panamax | 79 | 139 | 143 | Outbound | 184 | 6.71 | 41008 | Nearshore | 32.0266 | -80.8136 | 2021-02-26 15:42:29
CMA CGM IVANHOE | 218844000 | 13.6 | 4.03 | One-way Transit | 23 | 0 | 138 | 1148 | 138 | Post-Panamax | 79 | 142 | 142 | Outbound | 184 | 6.71 | 41008 | Nearshore | 32.0232 | -80.8106 | 2021-02-26 15:43:34
CMA CGM IVANHOE | 218844000 | 13.8 | 4.03 | One-way Transit | 26.33 | 1 | 158 | 1148 | 138 | Post-Panamax | 79 | 143 | 142 | Outbound | 184 | 6.71 | 41008 | Nearshore | 32.02 | -80.8077 | 2021-02-26 15:44:40
CMA CGM IVANHOE | 218844000 | 13.9 | 4.03 | One-way Transit | 26.33 | 1 | 158 | 1148 | 138 | Post-Panamax | 79 | 143 | 142 | Outbound | 184 | 6.71 | 41008 | Nearshore | 32.0166 | -80.8046 | 2021-02-26 15:45:46
CMA CGM IVANHOE | 218844000 | 13.9 | 4.03 | One-way Transit | 23 | 0 | 138 | 1148 | 138 | Post-Panamax | 79 | 142 | 142 | Outbound | 184 | 6.71 | 41008 | Nearshore | 32.0132 | -80.8016 | 2021-02-26 15:46:53
CMA CGM IVANHOE | 218844000 | 13.9 | 4.03 | One-way Transit | 23 | 0 | 138 | 1148 | 138 | Post-Panamax | 79 | 142 | 142 | Outbound | 184 | 6.71 | 41008 | Nearshore | 32.0115 | -80.8001 | 2021-02-26 15:47:26
CMA CGM IVANHOE | 218844000 | 13.9 | 4.03 | One-way Transit | 26.33 | 1 | 158 | 1148 | 138 | Post-Panamax | 79 | 143 | 142 | Outbound | 184 | 6.71 | 41008 | Nearshore | 32.0075 | -80.7966 | 2021-02-26 15:48:43
CMA CGM IVANHOE | 218844000 | 13.7 | 4.03 | One-way Transit | 26.33 | 1 | 158 | 1148 | 138 | Post-Panamax | 79 | 141 | 140 | Outbound | 184 | 6.71 | 41008 | Nearshore | 32.0041 | -80.7936 | 2021-02-26 15:49:50
CMA CGM IVANHOE | 218844000 | 13.8 | 4.03 | One-way Transit | 23 | 0 | 138 | 1148 | 138 | Post-Panamax | 79 | 140 | 140 | Outbound | 184 | 6.71 | 41008 | Nearshore | 32.0009 | -80.7905 | 2021-02-26 15:50:55
CMA CGM IVANHOE | 218844000 | 13.9 | 4.03 | One-way Transit | 23 | 0 | 138 | 1148 | 138 | Post-Panamax | 79 | 140 | 140 | Outbound | 184 | 6.71 | 41008 | Nearshore | 31.9992 | -80.7889 | 2021-02-26 15:51:30
CMA CGM IVANHOE | 218844000 | 13.3 | 4.03 | One-way Transit | 26.33 | 1 | 158 | 1148 | 138 | Post-Panamax | 79 | 120 | 119 | Outbound | 184 | 6.71 | 41008 | Offshore | 31.9915 | -80.778 | 2021-02-26 15:54:46
CMA CGM IVANHOE | 218844000 | 13.3 | 4.03 | One-way Transit | 26.33 | 1 | 158 | 1148 | 138 | Post-Panamax | 79 | 118 | 117 | Outbound | 184 | 6.71 | 41008 | Offshore | 31.9894 | -80.7736 | 2021-02-26 15:55:58
CMA CGM IVANHOE | 218844000 | 12.9 | 4.03 | One-way Transit | 23 | 0 | 138 | 1148 | 138 | Post-Panamax | 79 | 117 | 117 | Outbound | 184 | 6.71 | 41008 | Offshore | 31.9886 | -80.7718 | 2021-02-26 15:56:27
CMA CGM IVANHOE | 218844000 | 12.4 | 4.03 | One-way Transit | 23 | 0 | 138 | 1148 | 138 | Post-Panamax | 79 | 117 | 117 | Outbound | 184 | 6.71 | 41008 | Offshore | 31.9869 | -80.7678 | 2021-02-26 15:57:34
CMA CGM IVANHOE | 218844000 | 12.3 | 4.03 | One-way Transit | 26.33 | 1 | 158 | 1148 | 138 | Post-Panamax | 79 | 117 | 118 | Outbound | 184 | 6.71 | 41008 | Offshore | 31.9853 | -80.7643 | 2021-02-26 15:58:34
CMA CGM IVANHOE | 218844000 | 11.6 | 4.03 | One-way Transit | 26.33 | 1 | 158 | 1148 | 138 | Post-Panamax | 79 | 117 | 118 | Outbound | 184 | 6.71 | 41008 | Offshore | 31.9836 | -80.7604 | 2021-02-26 15:59:45
CMA CGM IVANHOE | 218844000 | 11.3 | 4.03 | One-way Transit | 23 | 0 | 138 | 1148 | 138 | Post-Panamax | 79 | 118 | 118 | Outbound | 184 | 6.71 | 41008 | Offshore | 31.9819 | -80.7567 | 2021-02-26 16:00:55
CMA CGM IVANHOE | 218844000 | 10.8 | 4.03 | One-way Transit | 26.33 | 1 | 158 | 1148 | 138 | Post-Panamax | 79 | 117 | 118 | Outbound | 184 | 6.71 | 41008 | Offshore | 31.9809 | -80.7547 | 2021-02-26 16:01:34
CMA CGM IVANHOE | 218844000 | 10.7 | 4.03 | One-way Transit | 26.33 | 1 | 158 | 1148 | 138 | Post-Panamax | 79 | 117 | 118 | Outbound | 184 | 6.71 | 41008 | Offshore | 31.9793 | -80.7511 | 2021-02-26 16:02:45
CMA CGM IVANHOE | 218844000 | 10.5 | 4.03 | One-way Transit | 26.33 | 1 | 158 | 1148 | 138 | Post-Panamax | 79 | 117 | 118 | Outbound | 184 | 6.71 | 41008 | Offshore | 31.9777 | -80.7476 | 2021-02-26 16:03:55
CMA CGM IVANHOE | 218844000 | 10.3 | 4.03 | One-way Transit | 26.33 | 1 | 158 | 1148 | 138 | Post-Panamax | 79 | 117 | 118 | Outbound | 184 | 6.71 | 41008 | Offshore | 31.9771 | -80.7462 | 2021-02-26 16:04:26
CMA CGM IVANHOE | 218844000 | 9.9 | 4.03 | One-way Transit | 26.33 | 1 | 158 | 1148 | 138 | Post-Panamax | 79 | 117 | 118 | Outbound | 184 | 6.71 | 41008 | Offshore | 31.9754 | -80.7424 | 2021-02-26 16:05:45
CMA CGM IVANHOE | 218844000 | 9.8 | 4.03 | One-way Transit | 33 | 3 | 198 | 1148 | 138 | Post-Panamax | 79 | 117 | 120 | Outbound | 184 | 6.71 | 41008 | Offshore | 31.9739 | -80.7391 | 2021-02-26 16:06:55
CMA CGM IVANHOE | 218844000 | 9.6 | 4.03 | One-way Transit | 33 | 3 | 198 | 1148 | 138 | Post-Panamax | 79 | 119 | 122 | Outbound | 184 | 6.71 | 41008 | Offshore | 31.9733 | -80.7378 | 2021-02-26 16:07:26
COSCO DEVELOPMENT | 477950300 | 16.3 | 5.59 | One-way Transit | 33.17 | 2 | 199 | 1200 | 157 | Post-Panamax | 70 | 299 | 301 | Inbound | 179 | 11.18 | 41008 | Offshore | 31.9733 | -80.7384 | 2021-02-26 20:27:36
COSCO DEVELOPMENT | 477950300 | 16.3 | 5.59 | One-way Transit | 29.67 | 1 | 178 | 1200 | 157 | Post-Panamax | 70 | 300 | 301 | Inbound | 179 | 11.18 | 41008 | Offshore | 31.9757 | -80.7434 | 2021-02-26 20:28:41
COSCO DEVELOPMENT | 477950300 | 16.4 | 5.59 | One-way Transit | 29.67 | 1 | 178 | 1200 | 157 | Post-Panamax | 70 | 298 | 299 | Inbound | 179 | 11.18 | 41008 | Offshore | 31.9782 | -80.7485 | 2021-02-26 20:29:48
COSCO DEVELOPMENT | 477950300 | 16.2 | 5.59 | One-way Transit | 26.17 | 0 | 157 | 1200 | 157 | Post-Panamax | 70 | 298 | 298 | Inbound | 179 | 11.18 | 41008 | Offshore | 31.9804 | -80.7535 | 2021-02-26 20:30:53
COSCO DEVELOPMENT | 477950300 | 16.3 | 5.59 | One-way Transit | 29.67 | 1 | 178 | 1200 | 157 | Post-Panamax | 70 | 297 | 298 | Inbound | 179 | 11.18 | 41008 | Offshore | 31.9825 | -80.7581 | 2021-02-26 20:31:53
COSCO DEVELOPMENT | 477950300 | 15.9 | 5.59 | One-way Transit | 29.67 | 1 | 178 | 1200 | 157 | Post-Panamax | 70 | 297 | 298 | Inbound | 179 | 11.18 | 41008 | Offshore | 31.9845 | -80.7627 | 2021-02-26 20:32:53
COSCO DEVELOPMENT | 477950300 | 16.1 | 5.59 | One-way Transit | 26.17 | 0 | 157 | 1200 | 157 | Post-Panamax | 70 | 298 | 298 | Inbound | 179 | 11.18 | 41008 | Offshore | 31.9866 | -80.7674 | 2021-02-26 20:33:54
COSCO DEVELOPMENT | 477950300 | 16 | 5.59 | One-way Transit | 26.17 | 0 | 157 | 1200 | 157 | Post-Panamax | 70 | 298 | 298 | Inbound | 179 | 11.18 | 41008 | Offshore | 31.9888 | -80.7724 | 2021-02-26 20:34:59
COSCO DEVELOPMENT | 477950300 | 16.1 | 5.59 | One-way Transit | 26.17 | 0 | 157 | 1200 | 157 | Post-Panamax | 70 | 298 | 298 | Inbound | 179 | 11.18 | 41008 | Offshore | 31.9909 | -80.7769 | 2021-02-26 20:35:59
COSCO DEVELOPMENT | 477950300 | 15.6 | 5.59 | One-way Transit | 33.17 | 2 | 199 | 1200 | 157 | Post-Panamax | 70 | 321 | 323 | Inbound | 179 | 11.18 | 41008 | Nearshore | 32.0016 | -80.7913 | 2021-02-26 20:39:47
COSCO DEVELOPMENT | 477950300 | 15 | 5.59 | One-way Transit | 29.67 | 1 | 178 | 1200 | 157 | Post-Panamax | 70 | 322 | 323 | Inbound | 179 | 11.18 | 41008 | Nearshore | 32.0049 | -80.7943 | 2021-02-26 20:40:47
COSCO DEVELOPMENT | 477950300 | 14.9 | 5.59 | One-way Transit | 29.67 | 1 | 178 | 1200 | 157 | Post-Panamax | 70 | 322 | 323 | Inbound | 179 | 11.18 | 41008 | Nearshore | 32.0082 | -80.7972 | 2021-02-26 20:41:46
COSCO DEVELOPMENT | 477950300 | 14.8 | 5.59 | One-way Transit | 26.17 | 0 | 157 | 1200 | 157 | Post-Panamax | 70 | 323 | 323 | Inbound | 179 | 11.18 | 41008 | Nearshore | 32.0118 | -80.8005 | 2021-02-26 20:42:54
COSCO DEVELOPMENT | 477950300 | 14.9 | 5.59 | One-way Transit | 26.17 | 0 | 157 | 1200 | 157 | Post-Panamax | 70 | 323 | 323 | Inbound | 179 | 11.18 | 41008 | Nearshore | 32.0154 | -80.8037 | 2021-02-26 20:43:59
COSCO DEVELOPMENT | 477950300 | 15 | 5.59 | One-way Transit | 29.67 | 1 | 178 | 1200 | 157 | Post-Panamax | 70 | 322 | 321 | Inbound | 179 | 11.18 | 41008 | Nearshore | 32.0187 | -80.8067 | 2021-02-26 20:44:59
COSCO DEVELOPMENT | 477950300 | 15.2 | 5.59 | One-way Transit | 26.17 | 0 | 157 | 1200 | 157 | Post-Panamax | 70 | 321 | 321 | Inbound | 179 | 11.18 | 41008 | Nearshore | 32.0204 | -80.8083 | 2021-02-26 20:45:29
COSCO DEVELOPMENT | 477950300 | 15.4 | 5.59 | One-way Transit | 26.17 | 0 | 157 | 1200 | 157 | Post-Panamax | 70 | 321 | 321 | Inbound | 179 | 11.18 | 41008 | Nearshore | 32.0245 | -80.8121 | 2021-02-26 20:46:41
COSCO DEVELOPMENT | 477950300 | 15.8 | 5.59 | One-way Transit | 26.17 | 0 | 157 | 1200 | 157 | Post-Panamax | 70 | 320 | 320 | Inbound | 179 | 11.18 | 41008 | Nearshore | 32.0279 | -80.8153 | 2021-02-26 20:47:41
GRANDE SENEGAL | 247285500 | 16 | 6.04 | One-way Transit | 21.5 | 2 | 129 | 689 | 105 | Panamax | 71 | 297 | 295 | Inbound | 152 | 6.71 | 41008 | Offshore | 31.9729 | -80.7359 | 2021-02-25 00:23:46
GRANDE SENEGAL | 247285500 | 16.1 | 6.04 | One-way Transit | 19.5 | 1 | 117 | 689 | 105 | Panamax | 71 | 299 | 298 | Inbound | 152 | 6.71 | 41008 | Offshore | 31.9753 | -80.7411 | 2021-02-25 00:24:52
GRANDE SENEGAL | 247285500 | 16.2 | 6.04 | One-way Transit | 21.5 | 2 | 129 | 689 | 105 | Panamax | 71 | 300 | 298 | Inbound | 152 | 6.71 | 41008 | Offshore | 31.9775 | -80.7457 | 2021-02-25 00:25:52
GRANDE SENEGAL | 247285500 | 16 | 6.04 | One-way Transit | 23.5 | 3 | 141 | 689 | 105 | Panamax | 71 | 299 | 296 | Inbound | 152 | 6.71 | 41008 | Offshore | 31.9796 | -80.7503 | 2021-02-25 00:26:52
GRANDE SENEGAL | 247285500 | 15.9 | 6.04 | One-way Transit | 21.5 | 2 | 129 | 689 | 105 | Panamax | 71 | 298 | 296 | Inbound | 152 | 6.71 | 41008 | Offshore | 31.9809 | -80.753 | 2021-02-25 00:27:29
GRANDE SENEGAL | 247285500 | 15.9 | 6.04 | One-way Transit | 21.5 | 2 | 129 | 689 | 105 | Panamax | 71 | 298 | 296 | Inbound | 152 | 6.71 | 41008 | Offshore | 31.9832 | -80.758 | 2021-02-25 00:28:34
GRANDE SENEGAL | 247285500 | 15.7 | 6.04 | One-way Transit | 23.5 | 3 | 141 | 689 | 105 | Panamax | 71 | 297 | 294 | Inbound | 152 | 6.71 | 41008 | Offshore | 31.9852 | -80.7626 | 2021-02-25 00:29:34
GRANDE SENEGAL | 247285500 | 15.7 | 6.04 | One-way Transit | 19.5 | 1 | 117 | 689 | 105 | Panamax | 71 | 296 | 295 | Inbound | 152 | 6.71 | 41008 | Offshore | 31.9873 | -80.7677 | 2021-02-25 00:30:40
GRANDE SENEGAL | 247285500 | 15.8 | 6.04 | One-way Transit | 19.5 | 1 | 117 | 689 | 105 | Panamax | 71 | 298 | 297 | Inbound | 152 | 6.71 | 41008 | Offshore | 31.9897 | -80.7731 | 2021-02-25 00:31:53
GRANDE SENEGAL | 247285500 | 15.8 | 6.04 | One-way Transit | 21.5 | 2 | 129 | 689 | 105 | Panamax | 71 | 298 | 296 | Inbound | 152 | 6.71 | 41008 | Offshore | 31.9918 | -80.7777 | 2021-02-25 00:32:53
GRANDE SENEGAL | 247285500 | 15.5 | 6.04 | One-way Transit | 17.5 | 0 | 105 | 689 | 105 | Panamax | 71 | 321 | 321 | Inbound | 152 | 6.71 | 41008 | Nearshore | 31.9991 | -80.7888 | 2021-02-25 00:35:40
GRANDE SENEGAL | 247285500 | 15.3 | 6.04 | One-way Transit | 21.5 | 2 | 129 | 689 | 105 | Panamax | 71 | 324 | 322 | Inbound | 152 | 6.71 | 41008 | Nearshore | 32.0029 | -80.7921 | 2021-02-25 00:36:46
GRANDE SENEGAL | 247285500 | 15.3 | 6.04 | One-way Transit | 19.5 | 1 | 117 | 689 | 105 | Panamax | 71 | 323 | 322 | Inbound | 152 | 6.71 | 41008 | Nearshore | 32.0063 | -80.7951 | 2021-02-25 00:37:46
GRANDE SENEGAL | 247285500 | 15.2 | 6.04 | One-way Transit | 19.5 | 1 | 117 | 689 | 105 | Panamax | 71 | 323 | 322 | Inbound | 152 | 6.71 | 41008 | Nearshore | 32.0098 | -80.7982 | 2021-02-25 00:38:47
GRANDE SENEGAL | 247285500 | 15.2 | 6.04 | One-way Transit | 21.5 | 2 | 129 | 689 | 105 | Panamax | 71 | 321 | 319 | Inbound | 152 | 6.71 | 41008 | Nearshore | 32.0135 | -80.8015 | 2021-02-25 00:39:52
GRANDE SENEGAL | 247285500 | 15.5 | 6.04 | One-way Transit | 19.5 | 1 | 117 | 689 | 105 | Panamax | 71 | 321 | 320 | Inbound | 152 | 6.71 | 41008 | Nearshore | 32.0171 | -80.805 | 2021-02-25 00:40:59
GRANDE SENEGAL | 247285500 | 15.6 | 6.04 | One-way Transit | 19.5 | 1 | 117 | 689 | 105 | Panamax | 71 | 321 | 320 | Inbound | 152 | 6.71 | 41008 | Nearshore | 32.0188 | -80.8066 | 2021-02-25 00:41:28
GRANDE SENEGAL | 247285500 | 15.7 | 6.04 | One-way Transit | 19.5 | 1 | 117 | 689 | 105 | Panamax | 71 | 321 | 320 | Inbound | 152 | 6.71 | 41008 | Nearshore | 32.0229 | -80.8104 | 2021-02-25 00:42:40
GRANDE SENEGAL | 247285500 | 15.9 | 6.04 | One-way Transit | 19.5 | 1 | 117 | 689 | 105 | Panamax | 71 | 321 | 320 | Inbound | 152 | 6.71 | 41008 | Nearshore | 32.0263 | -80.8137 | 2021-02-25 00:43:40
RIO GRANDE EXPRESS | 303672000 | 16.4 | 4.7 | One-way Transit | 22.5 | 2 | 135 | 853 | 105 | Panamax | 73 | 138 | 140 | Outbound | 148 | 6.71 | 41008 | Nearshore | 32.0282 | -80.8153 | 2021-02-25 01:39:35
RIO GRANDE EXPRESS | 303672000 | 16.4 | 4.7 | One-way Transit | 22.5 | 2 | 135 | 853 | 105 | Panamax | 73 | 144 | 142 | Outbound | 148 | 6.71 | 41008 | Nearshore | 32.0243 | -80.8117 | 2021-02-25 01:40:40
RIO GRANDE EXPRESS | 303672000 | 16.3 | 4.7 | One-way Transit | 24.83 | 3 | 149 | 853 | 105 | Panamax | 73 | 145 | 142 | Outbound | 148 | 6.71 | 41008 | Nearshore | 32.0202 | -80.8081 | 2021-02-25 01:41:47
RIO GRANDE EXPRESS | 303672000 | 16.3 | 4.7 | One-way Transit | 17.5 | 0 | 105 | 853 | 105 | Panamax | 73 | 141 | 141 | Outbound | 148 | 6.71 | 41008 | Nearshore | 32.0159 | -80.8042 | 2021-02-25 01:42:59
RIO GRANDE EXPRESS | 303672000 | 16.4 | 4.7 | One-way Transit | 20 | 1 | 120 | 853 | 105 | Panamax | 73 | 142 | 141 | Outbound | 148 | 6.71 | 41008 | Nearshore | 32.0138 | -80.8022 | 2021-02-25 01:43:35
RIO GRANDE EXPRESS | 303672000 | 16.2 | 4.7 | One-way Transit | 20 | 1 | 120 | 853 | 105 | Panamax | 73 | 142 | 141 | Outbound | 148 | 6.71 | 41008 | Nearshore | 32.01 | -80.7987 | 2021-02-25 01:44:40
RIO GRANDE EXPRESS | 303672000 | 16 | 4.7 | One-way Transit | 20 | 1 | 120 | 853 | 105 | Panamax | 73 | 142 | 141 | Outbound | 148 | 6.71 | 41008 | Nearshore | 32.0059 | -80.795 | 2021-02-25 01:45:47
RIO GRANDE EXPRESS | 303672000 | 15.7 | 4.7 | One-way Transit | 17.5 | 0 | 105 | 853 | 105 | Panamax | 73 | 141 | 141 | Outbound | 148 | 6.71 | 41008 | Nearshore | 32.0018 | -80.7911 | 2021-02-25 01:46:59
RIO GRANDE EXPRESS | 303672000 | 15.7 | 4.7 | One-way Transit | 20 | 1 | 120 | 853 | 105 | Panamax | 73 | 117 | 116 | Outbound | 148 | 6.71 | 41008 | Offshore | 31.991 | -80.7768 | 2021-02-25 01:50:46
RIO GRANDE EXPRESS | 303672000 | 15.5 | 4.7 | One-way Transit | 17.5 | 0 | 105 | 853 | 105 | Panamax | 73 | 117 | 117 | Outbound | 148 | 6.71 | 41008 | Offshore | 31.989 | -80.7723 | 2021-02-25 01:51:47
RIO GRANDE EXPRESS | 303672000 | 15.4 | 4.7 | One-way Transit | 17.5 | 0 | 105 | 853 | 105 | Panamax | 73 | 117 | 117 | Outbound | 148 | 6.71 | 41008 | Offshore | 31.987 | -80.7677 | 2021-02-25 01:52:47
RIO GRANDE EXPRESS | 303672000 | 14.5 | 4.7 | One-way Transit | 20 | 1 | 120 | 853 | 105 | Panamax | 73 | 118 | 119 | Outbound | 148 | 6.71 | 41008 | Offshore | 31.9852 | -80.7635 | 2021-02-25 01:53:47
RIO GRANDE EXPRESS | 303672000 | 13.2 | 4.7 | One-way Transit | 20 | 1 | 120 | 853 | 105 | Panamax | 73 | 118 | 119 | Outbound | 148 | 6.71 | 41008 | Offshore | 31.9834 | -80.7595 | 2021-02-25 01:54:47
RIO GRANDE EXPRESS | 303672000 | 12.1 | 4.7 | One-way Transit | 20 | 1 | 120 | 853 | 105 | Panamax | 73 | 118 | 119 | Outbound | 148 | 6.71 | 41008 | Offshore | 31.9817 | -80.7559 | 2021-02-25 01:55:47
RIO GRANDE EXPRESS | 303672000 | 11.1 | 4.7 | One-way Transit | 20 | 1 | 120 | 853 | 105 | Panamax | 73 | 119 | 120 | Outbound | 148 | 6.71 | 41008 | Offshore | 31.9799 | -80.7519 | 2021-02-25 01:56:58
RIO GRANDE EXPRESS | 303672000 | 10.7 | 4.7 | One-way Transit | 22.5 | 2 | 135 | 853 | 105 | Panamax | 73 | 118 | 120 | Outbound | 148 | 6.71 | 41008 | Offshore | 31.9791 | -80.7503 | 2021-02-25 01:57:29
RIO GRANDE EXPRESS | 303672000 | 10.1 | 4.7 | One-way Transit | 22.5 | 2 | 135 | 853 | 105 | Panamax | 73 | 118 | 120 | Outbound | 148 | 6.71 | 41008 | Offshore | 31.9775 | -80.7469 | 2021-02-25 01:58:40
RIO GRANDE EXPRESS | 303672000 | 9.6 | 4.7 | One-way Transit | 22.5 | 2 | 135 | 853 | 105 | Panamax | 73 | 118 | 120 | Outbound | 148 | 6.71 | 41008 | Offshore | 31.976 | -80.7436 | 2021-02-25 01:59:50
RIO GRANDE EXPRESS | 303672000 | 9.4 | 4.7 | One-way Transit | 17.5 | 0 | 105 | 853 | 105 | Panamax | 73 | 119 | 119 | Outbound | 148 | 6.71 | 41008 | Offshore | 31.9747 | -80.7409 | 2021-02-25 02:00:50
RIO GRANDE EXPRESS | 303672000 | 9.3 | 4.7 | One-way Transit | 22.5 | 2 | 135 | 853 | 105 | Panamax | 73 | 118 | 120 | Outbound | 148 | 6.71 | 41008 | Offshore | 31.974 | -80.7394 | 2021-02-25 02:01:21
TUGELA | 248264000 | 16.4 | 8.5 | One-way Transit | 18.67 | 0 | 112 | 751 | 112 | Panamax | 70 | 299 | 299 | Inbound | 209 | 8.95 | 41008 | Offshore | 31.9746 | -80.7409 | 2021-02-25 06:40:39
TUGELA | 248264000 | 16.5 | 8.5 | One-way Transit | 20.83 | 1 | 125 | 751 | 112 | Panamax | 70 | 299 | 300 | Inbound | 209 | 8.95 | 41008 | Offshore | 31.9771 | -80.7461 | 2021-02-25 06:41:45
TUGELA | 248264000 | 16.5 | 8.5 | One-way Transit | 18.67 | 0 | 112 | 751 | 112 | Panamax | 70 | 300 | 300 | Inbound | 209 | 8.95 | 41008 | Offshore | 31.9798 | -80.7517 | 2021-02-25 06:42:57
TUGELA | 248264000 | 16.5 | 8.5 | One-way Transit | 18.67 | 0 | 112 | 751 | 112 | Panamax | 70 | 298 | 298 | Inbound | 209 | 8.95 | 41008 | Offshore | 31.981 | -80.7541 | 2021-02-25 06:43:27
TUGELA | 248264000 | 16.3 | 8.5 | One-way Transit | 18.67 | 0 | 112 | 751 | 112 | Panamax | 70 | 298 | 298 | Inbound | 209 | 8.95 | 41008 | Offshore | 31.9835 | -80.7598 | 2021-02-25 06:44:39
TUGELA | 248264000 | 16.3 | 8.5 | One-way Transit | 18.67 | 0 | 112 | 751 | 112 | Panamax | 70 | 298 | 298 | Inbound | 209 | 8.95 | 41008 | Offshore | 31.9858 | -80.7649 | 2021-02-25 06:45:45
TUGELA | 248264000 | 16.3 | 8.5 | One-way Transit | 20.83 | 1 | 125 | 751 | 112 | Panamax | 70 | 298 | 297 | Inbound | 209 | 8.95 | 41008 | Offshore | 31.9884 | -80.7706 | 2021-02-25 06:46:57
TUGELA | 248264000 | 16.3 | 8.5 | One-way Transit | 18.67 | 0 | 112 | 751 | 112 | Panamax | 70 | 298 | 298 | Inbound | 209 | 8.95 | 41008 | Offshore | 31.9894 | -80.773 | 2021-02-25 06:47:27
TUGELA | 248264000 | 16 | 8.5 | One-way Transit | 18.67 | 0 | 112 | 751 | 112 | Panamax | 70 | 320 | 320 | Inbound | 209 | 8.95 | 41008 | Nearshore | 32.0016 | -80.7911 | 2021-02-25 06:51:51
TUGELA | 248264000 | 15.9 | 8.5 | One-way Transit | 18.67 | 0 | 112 | 751 | 112 | Panamax | 70 | 322 | 322 | Inbound | 209 | 8.95 | 41008 | Nearshore | 32.0051 | -80.7943 | 2021-02-25 06:52:50
TUGELA | 248264000 | 15.9 | 8.5 | One-way Transit | 18.67 | 0 | 112 | 751 | 112 | Panamax | 70 | 323 | 323 | Inbound | 209 | 8.95 | 41008 | Nearshore | 32.0086 | -80.7975 | 2021-02-25 06:53:50
TUGELA | 248264000 | 16 | 8.5 | One-way Transit | 18.67 | 0 | 112 | 751 | 112 | Panamax | 70 | 323 | 323 | Inbound | 209 | 8.95 | 41008 | Nearshore | 32.0125 | -80.801 | 2021-02-25 06:54:56
TUGELA | 248264000 | 16 | 8.5 | One-way Transit | 20.83 | 1 | 125 | 751 | 112 | Panamax | 70 | 323 | 322 | Inbound | 209 | 8.95 | 41008 | Nearshore | 32.0146 | -80.8029 | 2021-02-25 06:55:33
TUGELA | 248264000 | 16.1 | 8.5 | One-way Transit | 18.67 | 0 | 112 | 751 | 112 | Panamax | 70 | 323 | 323 | Inbound | 209 | 8.95 | 41008 | Nearshore | 32.0187 | -80.8064 | 2021-02-25 06:56:39
TUGELA | 248264000 | 16.2 | 8.5 | One-way Transit | 20.83 | 1 | 125 | 751 | 112 | Panamax | 70 | 323 | 322 | Inbound | 209 | 8.95 | 41008 | Nearshore | 32.0222 | -80.8097 | 2021-02-25 06:57:39
TUGELA | 248264000 | 16.4 | 8.5 | One-way Transit | 20.83 | 1 | 125 | 751 | 112 | Panamax | 70 | 323 | 322 | Inbound | 209 | 8.95 | 41008 | Nearshore | 32.0262 | -80.8132 | 2021-02-25 06:58:45
MAERSK SEVILLE | 563000700 | 16.6 | 9.84 | One-way Transit | 29.33 | 2 | 176 | 1096 | 138 | Post-Panamax | 71 | 296 | 298 | Inbound | 281 | 11.18 | 41008 | Offshore | 31.9744 | -80.74 | 2021-02-25 13:10:42
MAERSK SEVILLE | 563000700 | 16.4 | 9.84 | One-way Transit | 23 | 0 | 138 | 1096 | 138 | Post-Panamax | 71 | 297 | 297 | Inbound | 281 | 11.18 | 41008 | Offshore | 31.9771 | -80.7458 | 2021-02-25 13:11:53
MAERSK SEVILLE | 563000700 | 16.5 | 9.84 | One-way Transit | 26.17 | 1 | 157 | 1096 | 138 | Post-Panamax | 71 | 296 | 297 | Inbound | 281 | 11.18 | 41008 | Offshore | 31.9795 | -80.7511 | 2021-02-25 13:13:00
MAERSK SEVILLE | 563000700 | 16.3 | 9.84 | One-way Transit | 26.17 | 1 | 157 | 1096 | 138 | Post-Panamax | 71 | 296 | 297 | Inbound | 281 | 11.18 | 41008 | Offshore | 31.9816 | -80.7559 | 2021-02-25 13:14:00
MAERSK SEVILLE | 563000700 | 16.2 | 9.84 | One-way Transit | 26.17 | 1 | 157 | 1096 | 138 | Post-Panamax | 71 | 296 | 297 | Inbound | 281 | 11.18 | 41008 | Offshore | 31.9828 | -80.7583 | 2021-02-25 13:14:30
MAERSK SEVILLE | 563000700 | 15.9 | 9.84 | One-way Transit | 26.17 | 1 | 157 | 1096 | 138 | Post-Panamax | 71 | 296 | 297 | Inbound | 281 | 11.18 | 41008 | Offshore | 31.9851 | -80.7635 | 2021-02-25 13:15:36
MAERSK SEVILLE | 563000700 | 15.7 | 9.84 | One-way Transit | 26.17 | 1 | 157 | 1096 | 138 | Post-Panamax | 71 | 296 | 297 | Inbound | 281 | 11.18 | 41008 | Offshore | 31.9874 | -80.7686 | 2021-02-25 13:16:42
MAERSK SEVILLE | 563000700 | 15.6 | 9.84 | One-way Transit | 23 | 0 | 138 | 1096 | 138 | Post-Panamax | 71 | 297 | 297 | Inbound | 281 | 11.18 | 41008 | Offshore | 31.9897 | -80.7737 | 2021-02-25 13:17:48
MAERSK SEVILLE | 563000700 | 15.6 | 9.84 | One-way Transit | 29.33 | 2 | 176 | 1096 | 138 | Post-Panamax | 71 | 297 | 299 | Inbound | 281 | 11.18 | 41008 | Offshore | 31.9917 | -80.7783 | 2021-02-25 13:18:48
MAERSK SEVILLE | 563000700 | 15.3 | 8.05 | One-way Transit | 26.17 | 1 | 157 | 1096 | 138 | Post-Panamax | 71 | 318 | 319 | Inbound | 306 | 11.18 | 41008 | Nearshore | 31.9993 | -80.7886 | 2021-02-25 13:21:29
MAERSK SEVILLE | 563000700 | 14.6 | 8.05 | One-way Transit | 26.17 | 1 | 157 | 1096 | 138 | Post-Panamax | 71 | 320 | 321 | Inbound | 306 | 11.18 | 41008 | Nearshore | 32.0029 | -80.7921 | 2021-02-25 13:22:36
MAERSK SEVILLE | 563000700 | 14.4 | 8.05 | One-way Transit | 26.17 | 1 | 157 | 1096 | 138 | Post-Panamax | 71 | 320 | 321 | Inbound | 306 | 11.18 | 41008 | Nearshore | 32.0064 | -80.7954 | 2021-02-25 13:23:42
MAERSK SEVILLE | 563000700 | 14.6 | 8.05 | One-way Transit | 29.33 | 2 | 176 | 1096 | 138 | Post-Panamax | 71 | 320 | 322 | Inbound | 306 | 11.18 | 41008 | Nearshore | 32.0096 | -80.7984 | 2021-02-25 13:24:42
MAERSK SEVILLE | 563000700 | 14.5 | 8.05 | One-way Transit | 26.17 | 1 | 157 | 1096 | 138 | Post-Panamax | 71 | 322 | 323 | Inbound | 306 | 11.18 | 41008 | Nearshore | 32.0135 | -80.8019 | 2021-02-25 13:25:53
MAERSK SEVILLE | 563000700 | 14.6 | 8.05 | One-way Transit | 23 | 0 | 138 | 1096 | 138 | Post-Panamax | 71 | 323 | 323 | Inbound | 306 | 11.18 | 41008 | Nearshore | 32.0155 | -80.8037 | 2021-02-25 13:26:29
MAERSK SEVILLE | 563000700 | 14.8 | 8.05 | One-way Transit | 29.33 | 2 | 176 | 1096 | 138 | Post-Panamax | 71 | 320 | 322 | Inbound | 306 | 11.18 | 41008 | Nearshore | 32.0192 | -80.8069 | 2021-02-25 13:27:35
MAERSK SEVILLE | 563000700 | 14.8 | 8.05 | One-way Transit | 29.33 | 2 | 176 | 1096 | 138 | Post-Panamax | 71 | 320 | 322 | Inbound | 306 | 11.18 | 41008 | Nearshore | 32.0225 | -80.8099 | 2021-02-25 13:28:35
MAERSK SEVILLE | 563000700 | 15 | 8.05 | One-way Transit | 26.17 | 1 | 157 | 1096 | 138 | Post-Panamax | 71 | 321 | 322 | Inbound | 306 | 11.18 | 41008 | Nearshore | 32.0262 | -80.8133 | 2021-02-25 13:29:42
ROBIN 2 | 636020353 | 15.8 | 2.46 | One-way Transit | 19.17 | 1 | 115 | 735 | 102 | Panamax | 70 | 141 | 140 | Outbound | 279 | 6.71 | 41008 | Nearshore | 32.0261 | -80.8131 | 2021-02-25 15:32:38
ROBIN 2 | 636020353 | 15.7 | 2.46 | One-way Transit | 23.33 | 3 | 140 | 735 | 102 | Panamax | 70 | 143 | 140 | Outbound | 279 | 6.71 | 41008 | Nearshore | 32.0222 | -80.8096 | 2021-02-25 15:33:44
ROBIN 2 | 636020353 | 15.7 | 2.46 | One-way Transit | 23.33 | 3 | 140 | 735 | 102 | Panamax | 70 | 143 | 140 | Outbound | 279 | 6.71 | 41008 | Nearshore | 32.0188 | -80.8065 | 2021-02-25 15:34:44
ROBIN 2 | 636020353 | 15.8 | 2.46 | One-way Transit | 25.5 | 4 | 153 | 735 | 102 | Panamax | 70 | 144 | 140 | Outbound | 279 | 6.71 | 41008 | Nearshore | 32.0149 | -80.8031 | 2021-02-25 15:35:50
ROBIN 2 | 636020353 | 15.7 | 2.46 | One-way Transit | 23.33 | 3 | 140 | 735 | 102 | Panamax | 70 | 143 | 140 | Outbound | 279 | 6.71 | 41008 | Nearshore | 32.011 | -80.7998 | 2021-02-25 15:36:56
ROBIN 2 | 636020353 | 15.6 | 2.46 | One-way Transit | 25.5 | 4 | 153 | 735 | 102 | Panamax | 70 | 144 | 140 | Outbound | 279 | 6.71 | 41008 | Nearshore | 32.0076 | -80.7968 | 2021-02-25 15:37:56
ROBIN 2 | 636020353 | 15.5 | 2.46 | One-way Transit | 23.33 | 3 | 140 | 735 | 102 | Panamax | 70 | 143 | 140 | Outbound | 279 | 6.71 | 41008 | Nearshore | 32.0054 | -80.7949 | 2021-02-25 15:38:32
ROBIN 2 | 636020353 | 14.9 | 2.46 | One-way Transit | 25.5 | 4 | 153 | 735 | 102 | Panamax | 70 | 144 | 140 | Outbound | 279 | 6.71 | 41008 | Nearshore | 32.002 | -80.792 | 2021-02-25 15:39:32
ROBIN 2 | 636020353 | 11.2 | 2.46 | One-way Transit | 23.33 | 3 | 140 | 735 | 102 | Panamax | 70 | 120 | 117 | Outbound | 279 | 6.71 | 41008 | Offshore | 31.9918 | -80.7786 | 2021-02-25 15:43:57
ROBIN 2 | 636020353 | 11 | 2.46 | One-way Transit | 23.33 | 3 | 140 | 735 | 102 | Panamax | 70 | 119 | 116 | Outbound | 279 | 6.71 | 41008 | Offshore | 31.9907 | -80.7766 | 2021-02-25 15:44:37
ROBIN 2 | 636020353 | 10.8 | 2.46 | One-way Transit | 27.67 | 5 | 166 | 735 | 102 | Panamax | 70 | 120 | 115 | Outbound | 279 | 6.71 | 41008 | Offshore | 31.9888 | -80.7724 | 2021-02-25 15:45:57
ROBIN 2 | 636020353 | 10.7 | 2.46 | One-way Transit | 23.33 | 3 | 140 | 735 | 102 | Panamax | 70 | 118 | 115 | Outbound | 279 | 6.71 | 41008 | Offshore | 31.9874 | -80.7694 | 2021-02-25 15:46:57
ROBIN 2 | 636020353 | 10.6 | 2.46 | One-way Transit | 23.33 | 3 | 140 | 735 | 102 | Panamax | 70 | 118 | 115 | Outbound | 279 | 6.71 | 41008 | Offshore | 31.9865 | -80.7673 | 2021-02-25 15:47:37
ROBIN 2 | 636020353 | 10.6 | 2.46 | One-way Transit | 23.33 | 3 | 140 | 735 | 102 | Panamax | 70 | 118 | 115 | Outbound | 279 | 6.71 | 41008 | Offshore | 31.9856 | -80.7653 | 2021-02-25 15:48:17
ROBIN 2 | 636020353 | 10.4 | 2.46 | One-way Transit | 23.33 | 3 | 140 | 735 | 102 | Panamax | 70 | 118 | 115 | Outbound | 279 | 6.71 | 41008 | Offshore | 31.984 | -80.7617 | 2021-02-25 15:49:27
ROBIN 2 | 636020353 | 9.9 | 2.46 | One-way Transit | 21.33 | 2 | 128 | 735 | 102 | Panamax | 70 | 117 | 115 | Outbound | 279 | 6.71 | 41008 | Offshore | 31.9823 | -80.7579 | 2021-02-25 15:50:45
ROBIN 2 | 636020353 | 9.6 | 2.46 | One-way Transit | 21.33 | 2 | 128 | 735 | 102 | Panamax | 70 | 117 | 115 | Outbound | 279 | 6.71 | 41008 | Offshore | 31.9815 | -80.7559 | 2021-02-25 15:51:27
ROBIN 2 | 636020353 | 9.2 | 2.46 | One-way Transit | 21.33 | 2 | 128 | 735 | 102 | Panamax | 70 | 117 | 115 | Outbound | 279 | 6.71 | 41008 | Offshore | 31.98 | -80.7527 | 2021-02-25 15:52:37
ROBIN 2 | 636020353 | 9 | 2.46 | One-way Transit | 23.33 | 3 | 140 | 735 | 102 | Panamax | 70 | 118 | 115 | Outbound | 279 | 6.71 | 41008 | Offshore | 31.9789 | -80.7501 | 2021-02-25 15:53:37
ROBIN 2 | 636020353 | 8.8 | 2.46 | One-way Transit | 23.33 | 3 | 140 | 735 | 102 | Panamax | 70 | 119 | 116 | Outbound | 279 | 6.71 | 41008 | Offshore | 31.9776 | -80.7472 | 2021-02-25 15:54:45
ROBIN 2 | 636020353 | 8.6 | 2.46 | One-way Transit | 23.33 | 3 | 140 | 735 | 102 | Panamax | 70 | 119 | 116 | Outbound | 279 | 6.71 | 41008 | Offshore | 31.9768 | -80.7456 | 2021-02-25 15:55:26
ROBIN 2 | 636020353 | 8.5 | 2.46 | One-way Transit | 23.33 | 3 | 140 | 735 | 102 | Panamax | 70 | 119 | 116 | Outbound | 279 | 6.71 | 41008 | Offshore | 31.9753 | -80.7422 | 2021-02-25 15:56:47
ROBIN 2 | 636020353 | 8.4 | 2.46 | One-way Transit | 23.33 | 3 | 140 | 735 | 102 | Panamax | 70 | 119 | 116 | Outbound | 279 | 6.71 | 41008 | Offshore | 31.9744 | -80.7403 | 2021-02-25 15:57:36
ROBIN 2 | 636020353 | 8.3 | 2.46 | One-way Transit | 29.67 | 6 | 178 | 735 | 102 | Panamax | 70 | 120 | 114 | Outbound | 279 | 6.71 | 41008 | Offshore | 31.9731 | -80.7374 | 2021-02-25 15:58:47
APL BOSTON | 566950000 | 16.5 | 9.84 | One-way Transit | 25.17 | 0 | 151 | 1076 | 151 | Post-Panamax | 71 | 298 | 298 | Inbound | 166 | 13.42 | 41008 | Offshore | 31.9751 | -80.7419 | 2021-02-25 23:04:00
APL BOSTON | 566950000 | 16.8 | 9.84 | One-way Transit | 25.17 | 0 | 151 | 1076 | 151 | Post-Panamax | 71 | 298 | 298 | Inbound | 166 | 13.42 | 41008 | Offshore | 31.9766 | -80.7451 | 2021-02-25 23:04:40
APL BOSTON | 566950000 | 16.9 | 9.84 | One-way Transit | 25.17 | 0 | 151 | 1076 | 151 | Post-Panamax | 71 | 298 | 298 | Inbound | 166 | 13.42 | 41008 | Offshore | 31.9788 | -80.75 | 2021-02-25 23:05:40
APL BOSTON | 566950000 | 16.8 | 9.84 | One-way Transit | 25.17 | 0 | 151 | 1076 | 151 | Post-Panamax | 71 | 298 | 298 | Inbound | 166 | 13.42 | 41008 | Offshore | 31.9813 | -80.7557 | 2021-02-25 23:06:50
APL BOSTON | 566950000 | 16.8 | 9.84 | One-way Transit | 25.17 | 0 | 151 | 1076 | 151 | Post-Panamax | 71 | 298 | 298 | Inbound | 166 | 13.42 | 41008 | Offshore | 31.9835 | -80.7606 | 2021-02-25 23:07:50
APL BOSTON | 566950000 | 16.7 | 9.84 | One-way Transit | 28.33 | 1 | 170 | 1076 | 151 | Post-Panamax | 71 | 298 | 299 | Inbound | 166 | 13.42 | 41008 | Offshore | 31.9857 | -80.7655 | 2021-02-25 23:08:50
APL BOSTON | 566950000 | 16.5 | 9.84 | One-way Transit | 28.33 | 1 | 170 | 1076 | 151 | Post-Panamax | 71 | 299 | 300 | Inbound | 166 | 13.42 | 41008 | Offshore | 31.9872 | -80.7686 | 2021-02-25 23:09:30
APL BOSTON | 566950000 | 16.3 | 9.84 | One-way Transit | 28.33 | 1 | 170 | 1076 | 151 | Post-Panamax | 71 | 299 | 300 | Inbound | 166 | 13.42 | 41008 | Offshore | 31.9898 | -80.774 | 2021-02-25 23:10:40
APL BOSTON | 566950000 | 16.1 | 9.84 | One-way Transit | 25.17 | 0 | 151 | 1076 | 151 | Post-Panamax | 71 | 300 | 300 | Inbound | 166 | 13.42 | 41008 | Offshore | 31.9917 | -80.7779 | 2021-02-25 23:11:30
APL BOSTON | 566950000 | 15.2 | 9.84 | One-way Transit | 28.33 | 1 | 170 | 1076 | 151 | Post-Panamax | 71 | 322 | 323 | Inbound | 166 | 13.42 | 41008 | Nearshore | 32.0011 | -80.7906 | 2021-02-25 23:14:50
APL BOSTON | 566950000 | 15 | 9.84 | One-way Transit | 25.17 | 0 | 151 | 1076 | 151 | Post-Panamax | 71 | 323 | 323 | Inbound | 166 | 13.42 | 41008 | Nearshore | 32.005 | -80.7941 | 2021-02-25 23:16:00
APL BOSTON | 566950000 | 14.9 | 9.84 | One-way Transit | 25.17 | 0 | 151 | 1076 | 151 | Post-Panamax | 71 | 323 | 323 | Inbound | 166 | 13.42 | 41008 | Nearshore | 32.0071 | -80.796 | 2021-02-25 23:16:39
APL BOSTON | 566950000 | 14.3 | 9.84 | One-way Transit | 28.33 | 1 | 170 | 1076 | 151 | Post-Panamax | 71 | 322 | 323 | Inbound | 166 | 13.42 | 41008 | Nearshore | 32.011 | -80.7995 | 2021-02-25 23:17:50
APL BOSTON | 566950000 | 14.1 | 9.84 | One-way Transit | 25.17 | 0 | 151 | 1076 | 151 | Post-Panamax | 71 | 323 | 323 | Inbound | 166 | 13.42 | 41008 | Nearshore | 32.0141 | -80.8023 | 2021-02-25 23:18:50
APL BOSTON | 566950000 | 13.9 | 9.84 | One-way Transit | 31.33 | 2 | 188 | 1076 | 151 | Post-Panamax | 71 | 322 | 324 | Inbound | 166 | 13.42 | 41008 | Nearshore | 32.0171 | -80.805 | 2021-02-25 23:19:49
APL BOSTON | 566950000 | 13.6 | 9.17 | One-way Transit | 28.33 | 1 | 170 | 1076 | 151 | Post-Panamax | 71 | 322 | 323 | Inbound | 175 | 11.18 | 41008 | Nearshore | 32.0208 | -80.8082 | 2021-02-25 23:21:00
APL BOSTON | 566950000 | 13.3 | 9.17 | One-way Transit | 28.33 | 1 | 170 | 1076 | 151 | Post-Panamax | 71 | 320 | 321 | Inbound | 175 | 11.18 | 41008 | Nearshore | 32.0238 | -80.8109 | 2021-02-25 23:22:00
APL BOSTON | 566950000 | 13.3 | 9.17 | One-way Transit | 28.33 | 1 | 170 | 1076 | 151 | Post-Panamax | 71 | 322 | 321 | Inbound | 175 | 11.18 | 41008 | Nearshore | 32.0253 | -80.8123 | 2021-02-25 23:22:30
CONTI CONQUEST | 255805944 | 13.5 | 9.17 | One-way Transit | 26.17 | 1 | 157 | 1096 | 138 | Post-Panamax | 79 | 298 | 297 | Inbound | 175 | 11.18 | 41008 | Offshore | 31.9737 | -80.7383 | 2021-02-25 23:23:53
CONTI CONQUEST | 255805944 | 14.2 | 9.17 | One-way Transit | 26.17 | 1 | 157 | 1096 | 138 | Post-Panamax | 79 | 298 | 297 | Inbound | 175 | 11.18 | 41008 | Offshore | 31.9757 | -80.7427 | 2021-02-25 23:24:58
CONTI CONQUEST | 255805944 | 14.5 | 9.17 | One-way Transit | 26.17 | 1 | 157 | 1096 | 138 | Post-Panamax | 79 | 298 | 297 | Inbound | 175 | 11.18 | 41008 | Offshore | 31.9767 | -80.7447 | 2021-02-25 23:25:28
CONTI CONQUEST | 255805944 | 14.9 | 9.17 | One-way Transit | 32.5 | 3 | 195 | 1096 | 138 | Post-Panamax | 79 | 298 | 295 | Inbound | 175 | 11.18 | 41008 | Offshore | 31.9788 | -80.7493 | 2021-02-25 23:26:34
CONTI CONQUEST | 255805944 | 15.1 | 9.17 | One-way Transit | 26.17 | 1 | 157 | 1096 | 138 | Post-Panamax | 79 | 296 | 295 | Inbound | 175 | 11.18 | 41008 | Offshore | 31.9807 | -80.7538 | 2021-02-25 23:27:34
CONTI CONQUEST | 255805944 | 15.3 | 9.17 | One-way Transit | 23 | 0 | 138 | 1096 | 138 | Post-Panamax | 79 | 295 | 295 | Inbound | 175 | 11.18 | 41008 | Offshore | 31.9828 | -80.7588 | 2021-02-25 23:28:41
CONTI CONQUEST | 255805944 | 15.4 | 9.17 | One-way Transit | 26.17 | 1 | 157 | 1096 | 138 | Post-Panamax | 79 | 298 | 297 | Inbound | 175 | 11.18 | 41008 | Offshore | 31.9847 | -80.7631 | 2021-02-25 23:29:41
CONTI CONQUEST | 255805944 | 15.5 | 9.17 | One-way Transit | 26.17 | 1 | 157 | 1096 | 138 | Post-Panamax | 79 | 298 | 297 | Inbound | 175 | 11.18 | 41008 | Offshore | 31.9869 | -80.768 | 2021-02-25 23:30:46
CONTI CONQUEST | 255805944 | 15.6 | 9.17 | One-way Transit | 26.17 | 1 | 157 | 1096 | 138 | Post-Panamax | 79 | 298 | 297 | Inbound | 175 | 11.18 | 41008 | Offshore | 31.9889 | -80.7724 | 2021-02-25 23:31:46
CONTI CONQUEST | 255805944 | 15.7 | 9.17 | One-way Transit | 26.17 | 1 | 157 | 1096 | 138 | Post-Panamax | 79 | 298 | 297 | Inbound | 175 | 11.18 | 41008 | Offshore | 31.991 | -80.777 | 2021-02-25 23:32:46
CONTI CONQUEST | 255805944 | 15.1 | 9.17 | One-way Transit | 23 | 0 | 138 | 1096 | 138 | Post-Panamax | 79 | 323 | 323 | Inbound | 175 | 11.18 | 41008 | Nearshore | 31.9991 | -80.7888 | 2021-02-25 23:35:46
CONTI CONQUEST | 255805944 | 14.5 | 9.17 | One-way Transit | 26.17 | 1 | 157 | 1096 | 138 | Post-Panamax | 79 | 323 | 322 | Inbound | 175 | 11.18 | 41008 | Nearshore | 32.0024 | -80.7917 | 2021-02-25 23:36:47
CONTI CONQUEST | 255805944 | 14.2 | 9.17 | One-way Transit | 26.17 | 1 | 157 | 1096 | 138 | Post-Panamax | 79 | 323 | 322 | Inbound | 175 | 11.18 | 41008 | Nearshore | 32.0059 | -80.7949 | 2021-02-25 23:37:53
CONTI CONQUEST | 255805944 | 14 | 9.17 | One-way Transit | 29.33 | 2 | 176 | 1096 | 138 | Post-Panamax | 79 | 324 | 322 | Inbound | 175 | 11.18 | 41008 | Nearshore | 32.009 | -80.7976 | 2021-02-25 23:38:53
CONTI CONQUEST | 255805944 | 13.9 | 9.17 | One-way Transit | 29.33 | 2 | 176 | 1096 | 138 | Post-Panamax | 79 | 324 | 322 | Inbound | 175 | 11.18 | 41008 | Nearshore | 32.0124 | -80.8005 | 2021-02-25 23:39:58
CONTI CONQUEST | 255805944 | 13.8 | 9.17 | One-way Transit | 29.33 | 2 | 176 | 1096 | 138 | Post-Panamax | 79 | 322 | 320 | Inbound | 175 | 11.18 | 41008 | Nearshore | 32.0156 | -80.8033 | 2021-02-25 23:40:59
CONTI CONQUEST | 255805944 | 13.8 | 9.17 | One-way Transit | 29.33 | 2 | 176 | 1096 | 138 | Post-Panamax | 79 | 322 | 320 | Inbound | 175 | 11.18 | 41008 | Nearshore | 32.0174 | -80.8049 | 2021-02-25 23:41:34
CONTI CONQUEST | 255805944 | 13.8 | 9.17 | One-way Transit | 29.33 | 2 | 176 | 1096 | 138 | Post-Panamax | 79 | 322 | 320 | Inbound | 175 | 11.18 | 41008 | Nearshore | 32.0204 | -80.8077 | 2021-02-25 23:42:34
CONTI CONQUEST | 255805944 | 13.8 | 9.17 | One-way Transit | 26.17 | 1 | 157 | 1096 | 138 | Post-Panamax | 79 | 321 | 320 | Inbound | 175 | 11.18 | 41008 | Nearshore | 32.0236 | -80.8108 | 2021-02-25 23:43:40
CONTI CONQUEST | 255805944 | 13.8 | 9.17 | One-way Transit | 29.33 | 2 | 176 | 1096 | 138 | Post-Panamax | 79 | 321 | 319 | Inbound | 175 | 11.18 | 41008 | Nearshore | 32.027 | -80.8139 | 2021-02-25 23:44:46
COSCO HOPE | 477598800 | 13.3 | 9.84 | One-way Transit | 33.17 | 2 | 199 | 1200 | 157 | Post-Panamax | 72 | 137 | 139 | Outbound | 222 | 11.18 | 41008 | Nearshore | 32.0279 | -80.8149 | 2021-02-24 01:32:42
COSCO HOPE | 477598800 | 13.1 | 9.84 | One-way Transit | 26.17 | 0 | 157 | 1200 | 157 | Post-Panamax | 72 | 142 | 142 | Outbound | 222 | 11.18 | 41008 | Nearshore | 32.0243 | -80.8117 | 2021-02-24 01:33:53
COSCO HOPE | 477598800 | 13.2 | 9.84 | One-way Transit | 29.67 | 1 | 178 | 1200 | 157 | Post-Panamax | 72 | 143 | 142 | Outbound | 222 | 11.18 | 41008 | Nearshore | 32.0226 | -80.8102 | 2021-02-24 01:34:33
COSCO HOPE | 477598800 | 14 | 9.84 | One-way Transit | 26.17 | 0 | 157 | 1200 | 157 | Post-Panamax | 72 | 142 | 142 | Outbound | 222 | 11.18 | 41008 | Nearshore | 32.0196 | -80.8075 | 2021-02-24 01:35:33
COSCO HOPE | 477598800 | 13.2 | 9.84 | One-way Transit | 29.67 | 1 | 178 | 1200 | 157 | Post-Panamax | 72 | 143 | 142 | Outbound | 222 | 11.18 | 41008 | Nearshore | 32.0164 | -80.8046 | 2021-02-24 01:36:34
COSCO HOPE | 477598800 | 13.4 | 9.84 | One-way Transit | 29.67 | 1 | 178 | 1200 | 157 | Post-Panamax | 72 | 143 | 142 | Outbound | 222 | 11.18 | 41008 | Nearshore | 32.0133 | -80.8018 | 2021-02-24 01:37:34
COSCO HOPE | 477598800 | 13.4 | 9.84 | One-way Transit | 29.67 | 1 | 178 | 1200 | 157 | Post-Panamax | 72 | 143 | 142 | Outbound | 222 | 11.18 | 41008 | Nearshore | 32.0102 | -80.799 | 2021-02-24 01:38:34
COSCO HOPE | 477598800 | 14 | 9.84 | One-way Transit | 29.67 | 1 | 178 | 1200 | 157 | Post-Panamax | 72 | 143 | 142 | Outbound | 222 | 11.18 | 41008 | Nearshore | 32.007 | -80.7962 | 2021-02-24 01:39:34
COSCO HOPE | 477598800 | 14 | 9.84 | One-way Transit | 26.17 | 0 | 157 | 1200 | 157 | Post-Panamax | 72 | 141 | 141 | Outbound | 222 | 11.18 | 41008 | Nearshore | 32.0038 | -80.7932 | 2021-02-24 01:40:36
CMA CGM A. LINCOLN | 215125000 | 14 | 9.84 | One-way Transit | 26.83 | 0 | 161 | 1200 | 161 | Post-Panamax | 71 | 142 | 142 | Outbound | 222 | 11.18 | 41008 | Nearshore | 32.0263 | -80.8134 | 2021-02-24 01:40:51
COSCO HOPE | 477598800 | 13.2 | 9.84 | One-way Transit | 26.17 | 0 | 157 | 1200 | 157 | Post-Panamax | 72 | 141 | 141 | Outbound | 222 | 11.18 | 41008 | Nearshore | 31.9999 | -80.7895 | 2021-02-24 01:41:48
CMA CGM A. LINCOLN | 215125000 | 14 | 9.84 | One-way Transit | 30.33 | 1 | 182 | 1200 | 161 | Post-Panamax | 71 | 143 | 142 | Outbound | 222 | 11.18 | 41008 | Nearshore | 32.0229 | -80.8103 | 2021-02-24 01:41:57
CMA CGM A. LINCOLN | 215125000 | 14 | 9.84 | One-way Transit | 26.83 | 0 | 161 | 1200 | 161 | Post-Panamax | 71 | 143 | 143 | Outbound | 222 | 11.18 | 41008 | Nearshore | 32.0198 | -80.8075 | 2021-02-24 01:42:57
CMA CGM A. LINCOLN | 215125000 | 14 | 9.84 | One-way Transit | 26.83 | 0 | 161 | 1200 | 161 | Post-Panamax | 71 | 143 | 143 | Outbound | 222 | 11.18 | 41008 | Nearshore | 32.0166 | -80.8048 | 2021-02-24 01:43:57
CMA CGM A. LINCOLN | 215125000 | 14 | 9.84 | One-way Transit | 26.83 | 0 | 161 | 1200 | 161 | Post-Panamax | 71 | 143 | 143 | Outbound | 222 | 11.18 | 41008 | Nearshore | 32.0151 | -80.8034 | 2021-02-24 01:44:27
CMA CGM A. LINCOLN | 215125000 | 14 | 9.84 | One-way Transit | 26.83 | 0 | 161 | 1200 | 161 | Post-Panamax | 71 | 142 | 142 | Outbound | 222 | 11.18 | 41008 | Nearshore | 32.0113 | -80.8001 | 2021-02-24 01:45:39
COSCO HOPE | 477598800 | 14 | 9.84 | One-way Transit | 26.17 | 0 | 157 | 1200 | 157 | Post-Panamax | 72 | 118 | 118 | Outbound | 222 | 11.18 | 41008 | Offshore | 31.9908 | -80.7756 | 2021-02-24 01:45:44
COSCO HOPE | 477598800 | 13 | 9.84 | One-way Transit | 29.67 | 1 | 178 | 1200 | 157 | Post-Panamax | 72 | 118 | 119 | Outbound | 222 | 11.18 | 41008 | Offshore | 31.989 | -80.7718 | 2021-02-24 01:46:47
CMA CGM A. LINCOLN | 215125000 | 14 | 9.84 | One-way Transit | 26.83 | 0 | 161 | 1200 | 161 | Post-Panamax | 71 | 142 | 142 | Outbound | 222 | 11.18 | 41008 | Nearshore | 32.0073 | -80.7965 | 2021-02-24 01:46:57
CMA CGM A. LINCOLN | 215125000 | 14 | 9.84 | One-way Transit | 26.83 | 0 | 161 | 1200 | 161 | Post-Panamax | 71 | 143 | 143 | Outbound | 222 | 11.18 | 41008 | Nearshore | 32.0057 | -80.795 | 2021-02-24 01:47:28
SALOME | 566086000 | 14.3 | 9.84 | One-way Transit | 17.5 | 0 | 105 | 869 | 105 | Panamax | 70 | 141 | 141 | Outbound | 222 | 11.18 | 41008 | Nearshore | 32.0262 | -80.8136 | 2021-02-24 01:47:44
COSCO HOPE | 477598800 | 13.2 | 9.84 | One-way Transit | 26.17 | 0 | 157 | 1200 | 157 | Post-Panamax | 72 | 118 | 118 | Outbound | 222 | 11.18 | 41008 | Offshore | 31.987 | -80.7674 | 2021-02-24 01:47:54
CMA CGM A. LINCOLN | 215125000 | 13.8 | 9.84 | One-way Transit | 26.83 | 0 | 161 | 1200 | 161 | Post-Panamax | 71 | 143 | 143 | Outbound | 222 | 11.18 | 41008 | Nearshore | 32.002 | -80.7918 | 2021-02-24 01:48:39
SALOME | 566086000 | 14.3 | 9.84 | One-way Transit | 17.5 | 0 | 105 | 869 | 105 | Panamax | 70 | 142 | 142 | Outbound | 222 | 11.18 | 41008 | Nearshore | 32.0227 | -80.8104 | 2021-02-24 01:48:50
COSCO HOPE | 477598800 | 14.5 | 9.84 | One-way Transit | 29.67 | 1 | 178 | 1200 | 157 | Post-Panamax | 72 | 118 | 119 | Outbound | 222 | 11.18 | 41008 | Offshore | 31.9849 | -80.7627 | 2021-02-24 01:49:00
COSCO HOPE | 477598800 | 14.5 | 9.84 | One-way Transit | 29.67 | 1 | 178 | 1200 | 157 | Post-Panamax | 72 | 118 | 119 | Outbound | 222 | 11.18 | 41008 | Offshore | 31.9838 | -80.7603 | 2021-02-24 01:49:35
CMA CGM A. LINCOLN | 215125000 | 13.7 | 9.84 | One-way Transit | 26.83 | 0 | 161 | 1200 | 161 | Post-Panamax | 71 | 142 | 142 | Outbound | 222 | 11.18 | 41008 | Nearshore | 31.999 | -80.789 | 2021-02-24 01:49:39
SALOME | 566086000 | 14.3 | 9.84 | One-way Transit | 17.5 | 0 | 105 | 869 | 105 | Panamax | 70 | 142 | 142 | Outbound | 222 | 11.18 | 41008 | Nearshore | 32.0193 | -80.8072 | 2021-02-24 01:49:56
COSCO HOPE | 477598800 | 13.4 | 9.84 | One-way Transit | 26.17 | 0 | 157 | 1200 | 157 | Post-Panamax | 72 | 118 | 118 | Outbound | 222 | 11.18 | 41008 | Offshore | 31.9815 | -80.7554 | 2021-02-24 01:50:47
SALOME | 566086000 | 14.4 | 9.84 | One-way Transit | 17.5 | 0 | 105 | 869 | 105 | Panamax | 70 | 142 | 142 | Outbound | 222 | 11.18 | 41008 | Nearshore | 32.0161 | -80.8043 | 2021-02-24 01:50:56
SALOME | 566086000 | 14.5 | 9.84 | One-way Transit | 17.5 | 0 | 105 | 869 | 105 | Panamax | 70 | 142 | 142 | Outbound | 222 | 11.18 | 41008 | Nearshore | 32.013 | -80.8014 | 2021-02-24 01:51:56
COSCO HOPE | 477598800 | 13.4 | 9.84 | One-way Transit | 26.17 | 0 | 157 | 1200 | 157 | Post-Panamax | 72 | 118 | 118 | Outbound | 222 | 11.18 | 41008 | Offshore | 31.9793 | -80.7504 | 2021-02-24 01:51:59
COSCO HOPE | 477598800 | 13.3 | 9.84 | One-way Transit | 29.67 | 1 | 178 | 1200 | 157 | Post-Panamax | 72 | 118 | 119 | Outbound | 222 | 11.18 | 41008 | Offshore | 31.9784 | -80.7484 | 2021-02-24 01:52:29
SALOME | 566086000 | 14.4 | 9.84 | One-way Transit | 17.5 | 0 | 105 | 869 | 105 | Panamax | 70 | 142 | 142 | Outbound | 222 | 11.18 | 41008 | Nearshore | 32.0111 | -80.7997 | 2021-02-24 01:52:32
CMA CGM A. LINCOLN | 215125000 | 13.9 | 9.84 | One-way Transit | 26.83 | 0 | 161 | 1200 | 161 | Post-Panamax | 71 | 118 | 118 | Outbound | 222 | 11.18 | 41008 | Offshore | 31.9918 | -80.7782 | 2021-02-24 01:52:42
SALOME | 566086000 | 14.4 | 9.84 | One-way Transit | 20 | 1 | 120 | 869 | 105 | Panamax | 70 | 143 | 142 | Outbound | 222 | 11.18 | 41008 | Nearshore | 32.0076 | -80.7965 | 2021-02-24 01:53:39
COSCO HOPE | 477598800 | 12.6 | 9.84 | One-way Transit | 26.17 | 0 | 157 | 1200 | 157 | Post-Panamax | 72 | 120 | 120 | Outbound | 222 | 11.18 | 41008 | Offshore | 31.9762 | -80.7438 | 2021-02-24 01:53:41
CMA CGM A. LINCOLN | 215125000 | 14.1 | 9.84 | One-way Transit | 26.83 | 0 | 161 | 1200 | 161 | Post-Panamax | 71 | 119 | 119 | Outbound | 222 | 11.18 | 41008 | Offshore | 31.9899 | -80.7742 | 2021-02-24 01:53:42
CMA CGM A. LINCOLN | 215125000 | 14.3 | 9.84 | One-way Transit | 30.33 | 1 | 182 | 1200 | 161 | Post-Panamax | 71 | 119 | 120 | Outbound | 222 | 11.18 | 41008 | Offshore | 31.988 | -80.77 | 2021-02-24 01:54:43
SALOME | 566086000 | 14.4 | 9.84 | One-way Transit | 20 | 1 | 120 | 869 | 105 | Panamax | 70 | 143 | 142 | Outbound | 222 | 11.18 | 41008 | Nearshore | 32.0041 | -80.7934 | 2021-02-24 01:54:44
COSCO HOPE | 477598800 | 12.3 | 9.84 | One-way Transit | 29.67 | 1 | 178 | 1200 | 157 | Post-Panamax | 72 | 120 | 121 | Outbound | 222 | 11.18 | 41008 | Offshore | 31.974 | -80.7393 | 2021-02-24 01:54:57
CMA CGM A. LINCOLN | 215125000 | 14.2 | 9.84 | One-way Transit | 30.33 | 1 | 182 | 1200 | 161 | Post-Panamax | 71 | 118 | 119 | Outbound | 222 | 11.18 | 41008 | Offshore | 31.9861 | -80.7659 | 2021-02-24 01:55:43
SALOME | 566086000 | 14.2 | 9.84 | One-way Transit | 17.5 | 0 | 105 | 869 | 105 | Panamax | 70 | 142 | 142 | Outbound | 222 | 11.18 | 41008 | Nearshore | 32.001 | -80.7905 | 2021-02-24 01:55:44
CMA CGM A. LINCOLN | 215125000 | 14 | 9.84 | One-way Transit | 30.33 | 1 | 182 | 1200 | 161 | Post-Panamax | 71 | 118 | 119 | Outbound | 222 | 11.18 | 41008 | Offshore | 31.9842 | -80.7619 | 2021-02-24 01:56:43
CMA CGM A. LINCOLN | 215125000 | 13.7 | 9.84 | One-way Transit | 30.33 | 1 | 182 | 1200 | 161 | Post-Panamax | 71 | 118 | 119 | Outbound | 222 | 11.18 | 41008 | Offshore | 31.9822 | -80.7575 | 2021-02-24 01:57:49
CMA CGM A. LINCOLN | 215125000 | 13.4 | 9.84 | One-way Transit | 30.33 | 1 | 182 | 1200 | 161 | Post-Panamax | 71 | 118 | 119 | Outbound | 222 | 11.18 | 41008 | Offshore | 31.9805 | -80.7536 | 2021-02-24 01:58:49
CMA CGM A. LINCOLN | 215125000 | 12.9 | 9.84 | One-way Transit | 30.33 | 1 | 182 | 1200 | 161 | Post-Panamax | 71 | 118 | 119 | Outbound | 222 | 11.18 | 41008 | Offshore | 31.9786 | -80.7494 | 2021-02-24 01:59:55
SALOME | 566086000 | 14 | 9.84 | One-way Transit | 20 | 1 | 120 | 869 | 105 | Panamax | 70 | 118 | 119 | Outbound | 222 | 11.18 | 41008 | Offshore | 31.9905 | -80.7757 | 2021-02-24 01:59:56
SALOME | 566086000 | 13.7 | 9.84 | One-way Transit | 20 | 1 | 120 | 869 | 105 | Panamax | 70 | 118 | 119 | Outbound | 222 | 11.18 | 41008 | Offshore | 31.9887 | -80.7718 | 2021-02-24 02:00:56
CMA CGM A. LINCOLN | 215125000 | 12.3 | 9.84 | One-way Transit | 33.83 | 2 | 203 | 1200 | 161 | Post-Panamax | 71 | 118 | 120 | Outbound | 222 | 11.18 | 41008 | Offshore | 31.9768 | -80.7455 | 2021-02-24 02:01:00
CMA CGM A. LINCOLN | 215125000 | 12 | 9.84 | One-way Transit | 30.33 | 1 | 182 | 1200 | 161 | Post-Panamax | 71 | 118 | 119 | Outbound | 222 | 11.18 | 41008 | Offshore | 31.9757 | -80.7431 | 2021-02-24 02:01:40
SALOME | 566086000 | 13.5 | 9.84 | One-way Transit | 20 | 1 | 120 | 869 | 105 | Panamax | 70 | 118 | 119 | Outbound | 222 | 11.18 | 41008 | Offshore | 31.9869 | -80.7679 | 2021-02-24 02:01:56
CMA CGM A. LINCOLN | 215125000 | 11.5 | 9.84 | One-way Transit | 33.83 | 2 | 203 | 1200 | 161 | Post-Panamax | 71 | 118 | 120 | Outbound | 222 | 11.18 | 41008 | Offshore | 31.974 | -80.7393 | 2021-02-24 02:02:49
SALOME | 566086000 | 13.3 | 9.84 | One-way Transit | 20 | 1 | 120 | 869 | 105 | Panamax | 70 | 118 | 119 | Outbound | 222 | 11.18 | 41008 | Offshore | 31.9851 | -80.764 | 2021-02-24 02:02:56
SALOME | 566086000 | 12.9 | 9.84 | One-way Transit | 20 | 1 | 120 | 869 | 105 | Panamax | 70 | 118 | 119 | Outbound | 222 | 11.18 | 41008 | Offshore | 31.9833 | -80.76 | 2021-02-24 02:03:59
SALOME | 566086000 | 12.3 | 9.84 | One-way Transit | 20 | 1 | 120 | 869 | 105 | Panamax | 70 | 118 | 119 | Outbound | 222 | 11.18 | 41008 | Offshore | 31.9816 | -80.7563 | 2021-02-24 02:04:59
SALOME | 566086000 | 11.8 | 9.84 | One-way Transit | 20 | 1 | 120 | 869 | 105 | Panamax | 70 | 118 | 119 | Outbound | 222 | 11.18 | 41008 | Offshore | 31.9806 | -80.7541 | 2021-02-24 02:05:38
SALOME | 566086000 | 10.8 | 9.84 | One-way Transit | 20 | 1 | 120 | 869 | 105 | Panamax | 70 | 118 | 119 | Outbound | 222 | 11.18 | 41008 | Offshore | 31.9789 | -80.7504 | 2021-02-24 02:06:47
SALOME | 566086000 | 10.4 | 9.84 | One-way Transit | 20 | 1 | 120 | 869 | 105 | Panamax | 70 | 118 | 119 | Outbound | 222 | 11.18 | 41008 | Offshore | 31.9782 | -80.7487 | 2021-02-24 02:07:19
SALOME | 566086000 | 9.5 | 9.84 | One-way Transit | 22.5 | 2 | 135 | 869 | 105 | Panamax | 70 | 117 | 119 | Outbound | 222 | 11.18 | 41008 | Offshore | 31.9764 | -80.7445 | 2021-02-24 02:08:47
SALOME | 566086000 | 8.9 | 9.84 | One-way Transit | 22.5 | 2 | 135 | 869 | 105 | Panamax | 70 | 118 | 120 | Outbound | 222 | 11.18 | 41008 | Offshore | 31.975 | -80.7414 | 2021-02-24 02:09:57
SALOME | 566086000 | 8.9 | 9.84 | One-way Transit | 22.5 | 2 | 135 | 869 | 105 | Panamax | 70 | 118 | 120 | Outbound | 222 | 11.18 | 41008 | Offshore | 31.9739 | -80.7389 | 2021-02-24 02:11:01
SALOME | 566086000 | 9 | 9.84 | One-way Transit | 22.5 | 2 | 135 | 869 | 105 | Panamax | 70 | 118 | 120 | Outbound | 222 | 11.18 | 41008 | Offshore | 31.9731 | -80.7371 | 2021-02-24 02:11:38
RIO GRANDE EXPRESS | 303672000 | 13.8 | 8.28 | One-way Transit | 20 | 1 | 120 | 853 | 105 | Panamax | 73 | 297 | 296 | Inbound | 222 | 11.18 | 41008 | Offshore | 31.974 | -80.7392 | 2021-02-24 04:07:43
RIO GRANDE EXPRESS | 303672000 | 13.9 | 8.28 | One-way Transit | 17.5 | 0 | 105 | 853 | 105 | Panamax | 73 | 297 | 297 | Inbound | 222 | 11.18 | 41008 | Offshore | 31.976 | -80.7438 | 2021-02-24 04:08:52
RIO GRANDE EXPRESS | 303672000 | 13.9 | 8.28 | One-way Transit | 17.5 | 0 | 105 | 853 | 105 | Panamax | 73 | 297 | 297 | Inbound | 222 | 11.18 | 41008 | Offshore | 31.9769 | -80.7459 | 2021-02-24 04:09:23
RIO GRANDE EXPRESS | 303672000 | 13.9 | 8.28 | One-way Transit | 20 | 1 | 120 | 853 | 105 | Panamax | 73 | 298 | 297 | Inbound | 222 | 11.18 | 41008 | Offshore | 31.9792 | -80.7512 | 2021-02-24 04:10:43
RIO GRANDE EXPRESS | 303672000 | 14.3 | 8.28 | One-way Transit | 20 | 1 | 120 | 853 | 105 | Panamax | 73 | 298 | 297 | Inbound | 222 | 11.18 | 41008 | Offshore | 31.9811 | -80.7553 | 2021-02-24 04:11:43
RIO GRANDE EXPRESS | 303672000 | 15.1 | 8.28 | One-way Transit | 20 | 1 | 120 | 853 | 105 | Panamax | 73 | 298 | 297 | Inbound | 222 | 11.18 | 41008 | Offshore | 31.9833 | -80.7602 | 2021-02-24 04:12:51
RIO GRANDE EXPRESS | 303672000 | 15.5 | 8.28 | One-way Transit | 17.5 | 0 | 105 | 853 | 105 | Panamax | 73 | 298 | 298 | Inbound | 222 | 11.18 | 41008 | Offshore | 31.9855 | -80.765 | 2021-02-24 04:13:57
RIO GRANDE EXPRESS | 303672000 | 15.7 | 8.28 | One-way Transit | 17.5 | 0 | 105 | 853 | 105 | Panamax | 73 | 298 | 298 | Inbound | 222 | 11.18 | 41008 | Offshore | 31.9875 | -80.7695 | 2021-02-24 04:14:57
RIO GRANDE EXPRESS | 303672000 | 15.8 | 8.28 | One-way Transit | 17.5 | 0 | 105 | 853 | 105 | Panamax | 73 | 298 | 298 | Inbound | 222 | 11.18 | 41008 | Offshore | 31.9896 | -80.7741 | 2021-02-24 04:15:57
RIO GRANDE EXPRESS | 303672000 | 15.8 | 8.28 | One-way Transit | 29.83 | 5 | 179 | 853 | 105 | Panamax | 73 | 299 | 304 | Inbound | 222 | 11.18 | 41008 | Offshore | 31.9917 | -80.7787 | 2021-02-24 04:16:57
RIO GRANDE EXPRESS | 303672000 | 15.5 | 8.28 | One-way Transit | 20 | 1 | 120 | 853 | 105 | Panamax | 73 | 320 | 321 | Inbound | 222 | 11.18 | 41008 | Nearshore | 31.9994 | -80.7889 | 2021-02-24 04:19:39
RIO GRANDE EXPRESS | 303672000 | 15.1 | 9.17 | One-way Transit | 20 | 1 | 120 | 853 | 105 | Panamax | 73 | 322 | 321 | Inbound | 224 | 11.18 | 41008 | Nearshore | 32.0027 | -80.7919 | 2021-02-24 04:20:39
RIO GRANDE EXPRESS | 303672000 | 15.1 | 9.17 | One-way Transit | 20 | 1 | 120 | 853 | 105 | Panamax | 73 | 322 | 321 | Inbound | 224 | 11.18 | 41008 | Nearshore | 32.006 | -80.795 | 2021-02-24 04:21:39
RIO GRANDE EXPRESS | 303672000 | 15.1 | 9.17 | One-way Transit | 20 | 1 | 120 | 853 | 105 | Panamax | 73 | 322 | 321 | Inbound | 224 | 11.18 | 41008 | Nearshore | 32.01 | -80.7986 | 2021-02-24 04:22:51
RIO GRANDE EXPRESS | 303672000 | 15.1 | 9.17 | One-way Transit | 20 | 1 | 120 | 853 | 105 | Panamax | 73 | 323 | 322 | Inbound | 224 | 11.18 | 41008 | Nearshore | 32.0133 | -80.8016 | 2021-02-24 04:23:51
RIO GRANDE EXPRESS | 303672000 | 15.2 | 9.17 | One-way Transit | 22.5 | 2 | 135 | 853 | 105 | Panamax | 73 | 323 | 321 | Inbound | 224 | 11.18 | 41008 | Nearshore | 32.0167 | -80.8046 | 2021-02-24 04:24:51
RIO GRANDE EXPRESS | 303672000 | 15.2 | 9.17 | One-way Transit | 20 | 1 | 120 | 853 | 105 | Panamax | 73 | 322 | 321 | Inbound | 224 | 11.18 | 41008 | Nearshore | 32.0203 | -80.808 | 2021-02-24 04:25:57
RIO GRANDE EXPRESS | 303672000 | 15.4 | 9.17 | One-way Transit | 22.5 | 2 | 135 | 853 | 105 | Panamax | 73 | 322 | 320 | Inbound | 224 | 11.18 | 41008 | Nearshore | 32.0237 | -80.811 | 2021-02-24 04:26:57
RIO GRANDE EXPRESS | 303672000 | 15.5 | 9.17 | One-way Transit | 22.5 | 2 | 135 | 853 | 105 | Panamax | 73 | 322 | 320 | Inbound | 224 | 11.18 | 41008 | Nearshore | 32.0258 | -80.813 | 2021-02-24 04:27:32
MSC HANNAH | 351400000 | 14 | 6.49 | Two-way Transit | 35 | 0 | 105 | 692 | 105 | Panamax | 70 | 140 | 140 | Outbound | 213 | 11.18 | 41008 | Nearshore | 32.0269 | -80.8144 | 2021-02-24 05:55:43
MSC HANNAH | 351400000 | 14 | 6.49 | Two-way Transit | 39 | 1 | 117 | 692 | 105 | Panamax | 70 | 141 | 140 | Outbound | 213 | 11.18 | 41008 | Nearshore | 32.0238 | -80.8116 | 2021-02-24 05:56:43
MSC HANNAH | 351400000 | 13.9 | 6.49 | Two-way Transit | 39 | 1 | 117 | 692 | 105 | Panamax | 70 | 141 | 140 | Outbound | 213 | 11.18 | 41008 | Nearshore | 32.0205 | -80.8083 | 2021-02-24 05:57:49
MSC HANNAH | 351400000 | 14 | 6.49 | Two-way Transit | 35 | 0 | 105 | 692 | 105 | Panamax | 70 | 140 | 140 | Outbound | 213 | 11.18 | 41008 | Nearshore | 32.0172 | -80.8052 | 2021-02-24 05:58:55
MSC HANNAH | 351400000 | 14 | 6.49 | Two-way Transit | 39 | 1 | 117 | 692 | 105 | Panamax | 70 | 143 | 142 | Outbound | 213 | 11.18 | 41008 | Nearshore | 32.0142 | -80.8023 | 2021-02-24 05:59:55
MSC HANNAH | 351400000 | 13.9 | 6.49 | Two-way Transit | 39 | 1 | 117 | 692 | 105 | Panamax | 70 | 143 | 142 | Outbound | 213 | 11.18 | 41008 | Nearshore | 32.011 | -80.7996 | 2021-02-24 06:00:55
MSC HANNAH | 351400000 | 13.9 | 6.49 | Two-way Transit | 39 | 1 | 117 | 692 | 105 | Panamax | 70 | 143 | 142 | Outbound | 213 | 11.18 | 41008 | Nearshore | 32.0076 | -80.7966 | 2021-02-24 06:02:00
MSC HANNAH | 351400000 | 13.9 | 6.49 | Two-way Transit | 43 | 2 | 129 | 692 | 105 | Panamax | 70 | 144 | 142 | Outbound | 213 | 11.18 | 41008 | Nearshore | 32.006 | -80.7953 | 2021-02-24 06:02:31
MSC HANNAH | 351400000 | 13.7 | 6.49 | Two-way Transit | 43 | 2 | 129 | 692 | 105 | Panamax | 70 | 142 | 140 | Outbound | 213 | 11.18 | 41008 | Nearshore | 32.0026 | -80.7922 | 2021-02-24 06:03:37
MSC HANNAH | 351400000 | 13.9 | 6.49 | Two-way Transit | 43 | 2 | 129 | 692 | 105 | Panamax | 70 | 142 | 140 | Outbound | 213 | 11.18 | 41008 | Nearshore | 31.9994 | -80.7892 | 2021-02-24 06:04:40
MSC HANNAH | 351400000 | 13.8 | 6.49 | Two-way Transit | 47 | 3 | 141 | 692 | 105 | Panamax | 70 | 121 | 118 | Outbound | 213 | 11.18 | 41008 | Offshore | 31.9916 | -80.7786 | 2021-02-24 06:07:49
MSC HANNAH | 351400000 | 14.1 | 6.49 | Two-way Transit | 47 | 3 | 141 | 692 | 105 | Panamax | 70 | 119 | 116 | Outbound | 213 | 11.18 | 41008 | Offshore | 31.9898 | -80.7747 | 2021-02-24 06:08:50
MSC HANNAH | 351400000 | 13.8 | 6.49 | Two-way Transit | 43 | 2 | 129 | 692 | 105 | Panamax | 70 | 118 | 116 | Outbound | 213 | 11.18 | 41008 | Offshore | 31.9877 | -80.7703 | 2021-02-24 06:09:54
HYUNDAI SPEED | 241313000 | 16.7 | 6.49 | Two-way Transit | 59.33 | 1 | 178 | 1200 | 157 | Post-Panamax | 71 | 299 | 298 | Inbound | 213 | 11.18 | 41008 | Offshore | 31.9735 | -80.7382 | 2021-02-24 06:10:39
MSC HANNAH | 351400000 | 13.3 | 6.49 | Two-way Transit | 43 | 2 | 129 | 692 | 105 | Panamax | 70 | 119 | 117 | Outbound | 213 | 11.18 | 41008 | Offshore | 31.9859 | -80.7665 | 2021-02-24 06:10:54
HYUNDAI SPEED | 241313000 | 16.6 | 6.49 | Two-way Transit | 59.33 | 1 | 178 | 1200 | 157 | Post-Panamax | 71 | 301 | 300 | Inbound | 213 | 11.18 | 41008 | Offshore | 31.9759 | -80.7429 | 2021-02-24 06:11:39
MSC HANNAH | 351400000 | 12.8 | 6.49 | Two-way Transit | 43 | 2 | 129 | 692 | 105 | Panamax | 70 | 120 | 118 | Outbound | 213 | 11.18 | 41008 | Offshore | 31.984 | -80.7623 | 2021-02-24 06:11:59
HYUNDAI SPEED | 241313000 | 16.4 | 6.49 | Two-way Transit | 66.33 | 2 | 199 | 1200 | 157 | Post-Panamax | 71 | 300 | 298 | Inbound | 213 | 11.18 | 41008 | Offshore | 31.9785 | -80.7481 | 2021-02-24 06:12:46
MSC HANNAH | 351400000 | 12.5 | 6.49 | Two-way Transit | 47 | 3 | 141 | 692 | 105 | Panamax | 70 | 121 | 118 | Outbound | 213 | 11.18 | 41008 | Offshore | 31.9823 | -80.7588 | 2021-02-24 06:12:59
MSC HANNAH | 351400000 | 12.3 | 6.49 | Two-way Transit | 51 | 4 | 153 | 692 | 105 | Panamax | 70 | 121 | 117 | Outbound | 213 | 11.18 | 41008 | Offshore | 31.9814 | -80.757 | 2021-02-24 06:13:29
HYUNDAI SPEED | 241313000 | 16 | 6.49 | Two-way Transit | 66.33 | 2 | 199 | 1200 | 157 | Post-Panamax | 71 | 298 | 296 | Inbound | 213 | 11.18 | 41008 | Offshore | 31.9808 | -80.7531 | 2021-02-24 06:13:52
MSC HANNAH | 351400000 | 12 | 6.49 | One-way Transit | 21.5 | 2 | 129 | 692 | 105 | Panamax | 70 | 116 | 114 | Outbound | 213 | 11.18 | 41008 | Offshore | 31.9792 | -80.7526 | 2021-02-24 06:14:47
HYUNDAI SPEED | 241313000 | 15.9 | 6.49 | One-way Transit | 29.67 | 1 | 178 | 1200 | 157 | Post-Panamax | 71 | 295 | 294 | Inbound | 213 | 11.18 | 41008 | Offshore | 31.9827 | -80.7578 | 2021-02-24 06:14:52
HYUNDAI SPEED | 241313000 | 16 | 6.49 | One-way Transit | 33.17 | 2 | 199 | 1200 | 157 | Post-Panamax | 71 | 296 | 294 | Inbound | 213 | 11.18 | 41008 | Offshore | 31.9846 | -80.7626 | 2021-02-24 06:15:52
MSC HANNAH | 351400000 | 12 | 6.49 | One-way Transit | 23.5 | 3 | 141 | 692 | 105 | Panamax | 70 | 116 | 113 | Outbound | 213 | 11.18 | 41008 | Offshore | 31.9775 | -80.7483 | 2021-02-24 06:15:59
MSC HANNAH | 351400000 | 11.9 | 6.49 | One-way Transit | 21.5 | 2 | 129 | 692 | 105 | Panamax | 70 | 114 | 112 | Outbound | 213 | 11.18 | 41008 | Offshore | 31.9766 | -80.746 | 2021-02-24 06:16:38
HYUNDAI SPEED | 241313000 | 16 | 6.49 | One-way Transit | 26.17 | 0 | 157 | 1200 | 157 | Post-Panamax | 71 | 296 | 296 | Inbound | 213 | 11.18 | 41008 | Offshore | 31.9866 | -80.7672 | 2021-02-24 06:16:52
MSC HANNAH | 351400000 | 11.9 | 6.49 | One-way Transit | 19.5 | 1 | 117 | 692 | 105 | Panamax | 70 | 116 | 115 | Outbound | 213 | 11.18 | 41008 | Offshore | 31.975 | -80.7418 | 2021-02-24 06:17:48
HYUNDAI SPEED | 241313000 | 16 | 6.49 | One-way Transit | 26.17 | 0 | 157 | 1200 | 157 | Post-Panamax | 71 | 298 | 298 | Inbound | 213 | 11.18 | 41008 | Offshore | 31.9887 | -80.7719 | 2021-02-24 06:17:52
MSC HANNAH | 351400000 | 11.3 | 6.49 | One-way Transit | 21.5 | 2 | 129 | 692 | 105 | Panamax | 70 | 116 | 114 | Outbound | 213 | 11.18 | 41008 | Offshore | 31.9734 | -80.7384 | 2021-02-24 06:18:48
HYUNDAI SPEED | 241313000 | 16 | 6.49 | One-way Transit | 29.67 | 1 | 178 | 1200 | 157 | Post-Panamax | 71 | 299 | 298 | Inbound | 213 | 11.18 | 41008 | Offshore | 31.9908 | -80.7765 | 2021-02-24 06:18:52
HYUNDAI SPEED | 241313000 | 15.7 | 8.05 | One-way Transit | 26.17 | 0 | 157 | 1200 | 157 | Post-Panamax | 71 | 319 | 319 | Inbound | 203 | 11.18 | 41008 | Nearshore | 31.9993 | -80.789 | 2021-02-24 06:21:57
HYUNDAI SPEED | 241313000 | 15.6 | 8.05 | One-way Transit | 26.17 | 0 | 157 | 1200 | 157 | Post-Panamax | 71 | 320 | 320 | Inbound | 203 | 11.18 | 41008 | Nearshore | 32.001 | -80.7907 | 2021-02-24 06:22:28
HYUNDAI SPEED | 241313000 | 15 | 8.05 | One-way Transit | 26.17 | 0 | 157 | 1200 | 157 | Post-Panamax | 71 | 321 | 321 | Inbound | 203 | 11.18 | 41008 | Nearshore | 32.0047 | -80.7941 | 2021-02-24 06:23:34
HYUNDAI SPEED | 241313000 | 15.1 | 8.05 | One-way Transit | 29.67 | 1 | 178 | 1200 | 157 | Post-Panamax | 71 | 323 | 322 | Inbound | 203 | 11.18 | 41008 | Nearshore | 32.0082 | -80.7974 | 2021-02-24 06:24:40
HYUNDAI SPEED | 241313000 | 15.1 | 8.05 | One-way Transit | 29.67 | 1 | 178 | 1200 | 157 | Post-Panamax | 71 | 323 | 322 | Inbound | 203 | 11.18 | 41008 | Nearshore | 32.0116 | -80.8004 | 2021-02-24 06:25:40
HYUNDAI SPEED | 241313000 | 15.2 | 8.05 | One-way Transit | 33.17 | 2 | 199 | 1200 | 157 | Post-Panamax | 71 | 324 | 322 | Inbound | 203 | 11.18 | 41008 | Nearshore | 32.0154 | -80.8037 | 2021-02-24 06:26:46
HYUNDAI SPEED | 241313000 | 15.4 | 8.05 | One-way Transit | 33.17 | 2 | 199 | 1200 | 157 | Post-Panamax | 71 | 324 | 322 | Inbound | 203 | 11.18 | 41008 | Nearshore | 32.0188 | -80.8067 | 2021-02-24 06:27:46
HYUNDAI SPEED | 241313000 | 15.7 | 8.05 | One-way Transit | 29.67 | 1 | 178 | 1200 | 157 | Post-Panamax | 71 | 323 | 322 | Inbound | 203 | 11.18 | 41008 | Nearshore | 32.0226 | -80.8101 | 2021-02-24 06:28:52
HYUNDAI SPEED | 241313000 | 15.9 | 8.05 | One-way Transit | 36.67 | 3 | 220 | 1200 | 157 | Post-Panamax | 71 | 322 | 319 | Inbound | 203 | 11.18 | 41008 | Nearshore | 32.0265 | -80.8135 | 2021-02-24 06:29:58
EVER FORTUNE | 477630100 | 14.4 | 7.83 | One-way Transit | 26.17 | 0 | 157 | 1096 | 157 | Post-Panamax | 73 | 298 | 298 | Inbound | 214 | 8.95 | 41008 | Offshore | 31.9729 | -80.7368 | 2021-02-24 07:33:54
EVER FORTUNE | 477630100 | 14.5 | 7.83 | One-way Transit | 29.33 | 1 | 176 | 1096 | 157 | Post-Panamax | 73 | 299 | 298 | Inbound | 214 | 8.95 | 41008 | Offshore | 31.9748 | -80.741 | 2021-02-24 07:34:54
EVER FORTUNE | 477630100 | 14.6 | 7.83 | One-way Transit | 26.17 | 0 | 157 | 1096 | 157 | Post-Panamax | 73 | 298 | 298 | Inbound | 214 | 8.95 | 41008 | Offshore | 31.9759 | -80.7435 | 2021-02-24 07:35:30
EVER FORTUNE | 477630100 | 14.7 | 7.83 | One-way Transit | 26.17 | 0 | 157 | 1096 | 157 | Post-Panamax | 73 | 297 | 297 | Inbound | 214 | 8.95 | 41008 | Offshore | 31.978 | -80.7481 | 2021-02-24 07:36:35
EVER FORTUNE | 477630100 | 14.8 | 7.83 | One-way Transit | 26.17 | 0 | 157 | 1096 | 157 | Post-Panamax | 73 | 297 | 297 | Inbound | 214 | 8.95 | 41008 | Offshore | 31.9801 | -80.7528 | 2021-02-24 07:37:42
EVER FORTUNE | 477630100 | 14.8 | 7.83 | One-way Transit | 26.17 | 0 | 157 | 1096 | 157 | Post-Panamax | 73 | 297 | 297 | Inbound | 214 | 8.95 | 41008 | Offshore | 31.9822 | -80.7576 | 2021-02-24 07:38:48
EVER FORTUNE | 477630100 | 14.9 | 7.83 | One-way Transit | 26.17 | 0 | 157 | 1096 | 157 | Post-Panamax | 73 | 298 | 298 | Inbound | 214 | 8.95 | 41008 | Offshore | 31.9841 | -80.7618 | 2021-02-24 07:39:48
EVER FORTUNE | 477630100 | 14.9 | 7.83 | One-way Transit | 26.17 | 0 | 157 | 1096 | 157 | Post-Panamax | 73 | 298 | 298 | Inbound | 214 | 8.95 | 41008 | Offshore | 31.986 | -80.7661 | 2021-02-24 07:40:48
EVER FORTUNE | 477630100 | 15 | 7.83 | One-way Transit | 26.17 | 0 | 157 | 1096 | 157 | Post-Panamax | 73 | 298 | 298 | Inbound | 214 | 8.95 | 41008 | Offshore | 31.9882 | -80.7709 | 2021-02-24 07:41:53
EVER FORTUNE | 477630100 | 15.1 | 7.83 | One-way Transit | 26.17 | 0 | 157 | 1096 | 157 | Post-Panamax | 73 | 298 | 298 | Inbound | 214 | 8.95 | 41008 | Offshore | 31.9904 | -80.7756 | 2021-02-24 07:42:59
EVER FORTUNE | 477630100 | 15.3 | 7.83 | One-way Transit | 29.33 | 1 | 176 | 1096 | 157 | Post-Panamax | 73 | 321 | 322 | Inbound | 214 | 8.95 | 41008 | Nearshore | 31.9999 | -80.7896 | 2021-02-24 07:46:36
EVER FORTUNE | 477630100 | 15 | 7.83 | One-way Transit | 26.17 | 0 | 157 | 1096 | 157 | Post-Panamax | 73 | 321 | 321 | Inbound | 214 | 8.95 | 41008 | Nearshore | 32.0033 | -80.7928 | 2021-02-24 07:47:36
EVER FORTUNE | 477630100 | 15 | 7.83 | One-way Transit | 26.17 | 0 | 157 | 1096 | 157 | Post-Panamax | 73 | 322 | 322 | Inbound | 214 | 8.95 | 41008 | Nearshore | 32.0069 | -80.7962 | 2021-02-24 07:48:41
EVER FORTUNE | 477630100 | 15.1 | 7.83 | One-way Transit | 26.17 | 0 | 157 | 1096 | 157 | Post-Panamax | 73 | 323 | 323 | Inbound | 214 | 8.95 | 41008 | Nearshore | 32.0105 | -80.7994 | 2021-02-24 07:49:48
EVER FORTUNE | 477630100 | 15.2 | 7.83 | One-way Transit | 26.17 | 0 | 157 | 1096 | 157 | Post-Panamax | 73 | 323 | 323 | Inbound | 214 | 8.95 | 41008 | Nearshore | 32.0142 | -80.8026 | 2021-02-24 07:50:53
EVER FORTUNE | 477630100 | 15.4 | 7.83 | One-way Transit | 29.33 | 1 | 176 | 1096 | 157 | Post-Panamax | 73 | 323 | 322 | Inbound | 214 | 8.95 | 41008 | Nearshore | 32.018 | -80.8059 | 2021-02-24 07:52:00
EVER FORTUNE | 477630100 | 15.5 | 7.83 | One-way Transit | 29.33 | 1 | 176 | 1096 | 157 | Post-Panamax | 73 | 323 | 322 | Inbound | 214 | 8.95 | 41008 | Nearshore | 32.0197 | -80.8074 | 2021-02-24 07:52:29
EVER FORTUNE | 477630100 | 15.6 | 7.83 | One-way Transit | 26.17 | 0 | 157 | 1096 | 157 | Post-Panamax | 73 | 322 | 322 | Inbound | 214 | 8.95 | 41008 | Nearshore | 32.0235 | -80.8108 | 2021-02-24 07:53:36
EVER FORTUNE | 477630100 | 15.9 | 7.83 | One-way Transit | 35.67 | 3 | 214 | 1096 | 157 | Post-Panamax | 73 | 321 | 318 | Inbound | 214 | 8.95 | 41008 | Nearshore | 32.0273 | -80.8143 | 2021-02-24 07:54:42
ROBIN 2 | 636020353 | 16.1 | 4.47 | One-way Transit | 19.17 | 1 | 115 | 735 | 102 | Panamax | 70 | 294 | 293 | Inbound | 230 | 4.47 | 41008 | Offshore | 31.9739 | -80.7383 | 2021-02-24 11:39:35
ROBIN 2 | 636020353 | 16.1 | 4.47 | One-way Transit | 23.33 | 3 | 140 | 735 | 102 | Panamax | 70 | 294 | 297 | Inbound | 230 | 4.47 | 41008 | Offshore | 31.9762 | -80.744 | 2021-02-24 11:40:47
ROBIN 2 | 636020353 | 16.1 | 4.47 | One-way Transit | 19.17 | 1 | 115 | 735 | 102 | Panamax | 70 | 298 | 297 | Inbound | 230 | 4.47 | 41008 | Offshore | 31.9787 | -80.7496 | 2021-02-24 11:41:59
ROBIN 2 | 636020353 | 16.1 | 4.47 | One-way Transit | 19.17 | 1 | 115 | 735 | 102 | Panamax | 70 | 298 | 297 | Inbound | 230 | 4.47 | 41008 | Offshore | 31.9798 | -80.7519 | 2021-02-24 11:42:29
ROBIN 2 | 636020353 | 16 | 4.47 | One-way Transit | 21.33 | 2 | 128 | 735 | 102 | Panamax | 70 | 299 | 297 | Inbound | 230 | 4.47 | 41008 | Offshore | 31.9824 | -80.7574 | 2021-02-24 11:43:41
ROBIN 2 | 636020353 | 16 | 4.47 | One-way Transit | 21.33 | 2 | 128 | 735 | 102 | Panamax | 70 | 299 | 297 | Inbound | 230 | 4.47 | 41008 | Offshore | 31.9851 | -80.7633 | 2021-02-24 11:44:59
ROBIN 2 | 636020353 | 15.9 | 4.47 | One-way Transit | 19.17 | 1 | 115 | 735 | 102 | Panamax | 70 | 298 | 297 | Inbound | 230 | 4.47 | 41008 | Offshore | 31.9862 | -80.7656 | 2021-02-24 11:45:29
ROBIN 2 | 636020353 | 15.9 | 4.47 | One-way Transit | 19.17 | 1 | 115 | 735 | 102 | Panamax | 70 | 298 | 297 | Inbound | 230 | 4.47 | 41008 | Offshore | 31.9887 | -80.771 | 2021-02-24 11:46:41
ROBIN 2 | 636020353 | 16 | 4.47 | One-way Transit | 19.17 | 1 | 115 | 735 | 102 | Panamax | 70 | 298 | 297 | Inbound | 230 | 4.47 | 41008 | Offshore | 31.9909 | -80.7757 | 2021-02-24 11:47:41
ROBIN 2 | 636020353 | 15.9 | 4.47 | One-way Transit | 19.17 | 1 | 115 | 735 | 102 | Panamax | 70 | 322 | 321 | Inbound | 230 | 4.47 | 41008 | Nearshore | 31.999 | -80.7886 | 2021-02-24 11:50:47
ROBIN 2 | 636020353 | 15.6 | 4.47 | One-way Transit | 19.17 | 1 | 115 | 735 | 102 | Panamax | 70 | 322 | 321 | Inbound | 230 | 4.47 | 41008 | Nearshore | 32.0028 | -80.7921 | 2021-02-24 11:51:54
ROBIN 2 | 636020353 | 15.6 | 4.47 | One-way Transit | 17 | 0 | 102 | 735 | 102 | Panamax | 70 | 321 | 321 | Inbound | 230 | 4.47 | 41008 | Nearshore | 32.0049 | -80.794 | 2021-02-24 11:52:29
ROBIN 2 | 636020353 | 15.6 | 4.47 | One-way Transit | 17 | 0 | 102 | 735 | 102 | Panamax | 70 | 321 | 321 | Inbound | 230 | 4.47 | 41008 | Nearshore | 32.0086 | -80.7974 | 2021-02-24 11:53:34
ROBIN 2 | 636020353 | 15.7 | 4.47 | One-way Transit | 19.17 | 1 | 115 | 735 | 102 | Panamax | 70 | 322 | 321 | Inbound | 230 | 4.47 | 41008 | Nearshore | 32.0124 | -80.8009 | 2021-02-24 11:54:41
ROBIN 2 | 636020353 | 15.8 | 4.47 | One-way Transit | 19.17 | 1 | 115 | 735 | 102 | Panamax | 70 | 322 | 321 | Inbound | 230 | 4.47 | 41008 | Nearshore | 32.016 | -80.8042 | 2021-02-24 11:55:41
ROBIN 2 | 636020353 | 16 | 4.47 | One-way Transit | 19.17 | 1 | 115 | 735 | 102 | Panamax | 70 | 322 | 321 | Inbound | 230 | 4.47 | 41008 | Nearshore | 32.0198 | -80.8076 | 2021-02-24 11:56:47
ROBIN 2 | 636020353 | 16 | 4.47 | One-way Transit | 17 | 0 | 102 | 735 | 102 | Panamax | 70 | 321 | 321 | Inbound | 230 | 4.47 | 41008 | Nearshore | 32.0233 | -80.8109 | 2021-02-24 11:57:47
ROBIN 2 | 636020353 | 16.2 | 4.47 | One-way Transit | 19.17 | 1 | 115 | 735 | 102 | Panamax | 70 | 322 | 321 | Inbound | 230 | 4.47 | 41008 | Nearshore | 32.0272 | -80.8145 | 2021-02-24 11:58:54
SPYROS V | 538007681 | 16.1 | 7.16 | One-way Transit | 20.5 | 1 | 123 | 859 | 108 | Panamax | 70 | 141 | 142 | Outbound | 243 | 8.95 | 41008 | Nearshore | 32.0262 | -80.8131 | 2021-02-24 13:31:43
SPYROS V | 538007681 | 16 | 7.16 | One-way Transit | 18 | 0 | 108 | 859 | 108 | Panamax | 70 | 144 | 144 | Outbound | 243 | 8.95 | 41008 | Nearshore | 32.0218 | -80.8092 | 2021-02-24 13:32:56
SPYROS V | 538007681 | 16 | 7.16 | One-way Transit | 20.5 | 1 | 123 | 859 | 108 | Panamax | 70 | 144 | 143 | Outbound | 243 | 8.95 | 41008 | Nearshore | 32.0197 | -80.8075 | 2021-02-24 13:33:31
SPYROS V | 538007681 | 16 | 7.16 | One-way Transit | 18 | 0 | 108 | 859 | 108 | Panamax | 70 | 142 | 142 | Outbound | 243 | 8.95 | 41008 | Nearshore | 32.0159 | -80.8039 | 2021-02-24 13:34:37
SPYROS V | 538007681 | 15.9 | 7.16 | One-way Transit | 18 | 0 | 108 | 859 | 108 | Panamax | 70 | 142 | 142 | Outbound | 243 | 8.95 | 41008 | Nearshore | 32.0119 | -80.8004 | 2021-02-24 13:35:44
SPYROS V | 538007681 | 15.8 | 7.16 | One-way Transit | 18 | 0 | 108 | 859 | 108 | Panamax | 70 | 142 | 142 | Outbound | 243 | 8.95 | 41008 | Nearshore | 32.0078 | -80.7966 | 2021-02-24 13:36:55
SPYROS V | 538007681 | 15.8 | 7.16 | One-way Transit | 18 | 0 | 108 | 859 | 108 | Panamax | 70 | 142 | 142 | Outbound | 243 | 8.95 | 41008 | Nearshore | 32.0043 | -80.7934 | 2021-02-24 13:37:55
SPYROS V | 538007681 | 15.7 | 7.16 | One-way Transit | 18 | 0 | 108 | 859 | 108 | Panamax | 70 | 142 | 142 | Outbound | 243 | 8.95 | 41008 | Nearshore | 32.0022 | -80.7916 | 2021-02-24 13:38:31
SPYROS V | 538007681 | 15.5 | 7.16 | One-way Transit | 18 | 0 | 108 | 859 | 108 | Panamax | 70 | 116 | 116 | Outbound | 243 | 8.95 | 41008 | Offshore | 31.9901 | -80.775 | 2021-02-24 13:42:56
SPYROS V | 538007681 | 15.7 | 7.16 | One-way Transit | 18 | 0 | 108 | 859 | 108 | Panamax | 70 | 116 | 116 | Outbound | 243 | 8.95 | 41008 | Offshore | 31.9887 | -80.7717 | 2021-02-24 13:43:38
SPYROS V | 538007681 | 15.9 | 7.16 | One-way Transit | 20.5 | 1 | 123 | 859 | 108 | Panamax | 70 | 116 | 117 | Outbound | 243 | 8.95 | 41008 | Offshore | 31.9864 | -80.7661 | 2021-02-24 13:44:49
SPYROS V | 538007681 | 15.1 | 7.16 | One-way Transit | 18 | 0 | 108 | 859 | 108 | Panamax | 70 | 118 | 118 | Outbound | 243 | 8.95 | 41008 | Offshore | 31.9842 | -80.7612 | 2021-02-24 13:45:55
SPYROS V | 538007681 | 14.6 | 7.16 | One-way Transit | 18 | 0 | 108 | 859 | 108 | Panamax | 70 | 118 | 118 | Outbound | 243 | 8.95 | 41008 | Offshore | 31.983 | -80.7587 | 2021-02-24 13:46:31
SPYROS V | 538007681 | 13.3 | 7.16 | One-way Transit | 18 | 0 | 108 | 859 | 108 | Panamax | 70 | 118 | 118 | Outbound | 243 | 8.95 | 41008 | Offshore | 31.9811 | -80.7542 | 2021-02-24 13:47:38
SPYROS V | 538007681 | 11.9 | 7.16 | One-way Transit | 18 | 0 | 108 | 859 | 108 | Panamax | 70 | 118 | 118 | Outbound | 243 | 8.95 | 41008 | Offshore | 31.9791 | -80.7499 | 2021-02-24 13:48:49
SPYROS V | 538007681 | 11.1 | 7.16 | One-way Transit | 18 | 0 | 108 | 859 | 108 | Panamax | 70 | 118 | 118 | Outbound | 243 | 8.95 | 41008 | Offshore | 31.9775 | -80.7462 | 2021-02-24 13:49:55
SPYROS V | 538007681 | 10.8 | 7.16 | One-way Transit | 18 | 0 | 108 | 859 | 108 | Panamax | 70 | 118 | 118 | Outbound | 243 | 8.95 | 41008 | Offshore | 31.9766 | -80.7443 | 2021-02-24 13:50:32
SPYROS V | 538007681 | 10.3 | 7.16 | One-way Transit | 20.5 | 1 | 123 | 859 | 108 | Panamax | 70 | 118 | 119 | Outbound | 243 | 8.95 | 41008 | Offshore | 31.9752 | -80.7411 | 2021-02-24 13:51:34
SPYROS V | 538007681 | 10.1 | 7.16 | One-way Transit | 18 | 0 | 108 | 859 | 108 | Panamax | 70 | 119 | 119 | Outbound | 243 | 8.95 | 41008 | Offshore | 31.9743 | -80.7391 | 2021-02-24 13:52:14
MAERSK SIRAC | 563002100 | 15.5 | 7.16 | One-way Transit | 34.67 | 3 | 208 | 981 | 157 | Post-Panamax | 70 | 137 | 140 | Outbound | 243 | 8.95 | 41008 | Nearshore | 32.0274 | -80.8142 | 2021-02-24 14:17:57
MAERSK SIRAC | 563002100 | 15.5 | 7.16 | One-way Transit | 26.17 | 0 | 157 | 981 | 157 | Post-Panamax | 70 | 142 | 142 | Outbound | 243 | 8.95 | 41008 | Nearshore | 32.0253 | -80.8123 | 2021-02-24 14:18:33
MAERSK SIRAC | 563002100 | 15.3 | 7.16 | One-way Transit | 29 | 1 | 174 | 981 | 157 | Post-Panamax | 70 | 143 | 142 | Outbound | 243 | 8.95 | 41008 | Nearshore | 32.0221 | -80.8094 | 2021-02-24 14:19:33
MAERSK SIRAC | 563002100 | 15.3 | 7.83 | One-way Transit | 29 | 1 | 174 | 981 | 157 | Post-Panamax | 70 | 143 | 142 | Outbound | 246 | 8.95 | 41008 | Nearshore | 32.0185 | -80.8064 | 2021-02-24 14:20:39
MAERSK SIRAC | 563002100 | 15.3 | 7.83 | One-way Transit | 31.83 | 2 | 191 | 981 | 157 | Post-Panamax | 70 | 143 | 141 | Outbound | 246 | 8.95 | 41008 | Nearshore | 32.0148 | -80.803 | 2021-02-24 14:21:44
MAERSK SIRAC | 563002100 | 15.2 | 7.83 | One-way Transit | 31.83 | 2 | 191 | 981 | 157 | Post-Panamax | 70 | 143 | 141 | Outbound | 246 | 8.95 | 41008 | Nearshore | 32.0111 | -80.7997 | 2021-02-24 14:22:51
MAERSK SIRAC | 563002100 | 15.1 | 7.83 | One-way Transit | 31.83 | 2 | 191 | 981 | 157 | Post-Panamax | 70 | 143 | 141 | Outbound | 246 | 8.95 | 41008 | Nearshore | 32.0073 | -80.7964 | 2021-02-24 14:23:57
MAERSK SIRAC | 563002100 | 15 | 7.83 | One-way Transit | 31.83 | 2 | 191 | 981 | 157 | Post-Panamax | 70 | 143 | 141 | Outbound | 246 | 8.95 | 41008 | Nearshore | 32.004 | -80.7934 | 2021-02-24 14:24:57
MAERSK SIRAC | 563002100 | 15 | 7.83 | One-way Transit | 29 | 1 | 174 | 981 | 157 | Post-Panamax | 70 | 142 | 141 | Outbound | 246 | 8.95 | 41008 | Nearshore | 32.0016 | -80.7913 | 2021-02-24 14:25:39
MAERSK SIRAC | 563002100 | 14.3 | 7.83 | One-way Transit | 29 | 1 | 174 | 981 | 157 | Post-Panamax | 70 | 119 | 118 | Outbound | 246 | 8.95 | 41008 | Offshore | 31.991 | -80.7764 | 2021-02-24 14:29:45
MAERSK SIRAC | 563002100 | 14.1 | 7.83 | One-way Transit | 29 | 1 | 174 | 981 | 157 | Post-Panamax | 70 | 119 | 118 | Outbound | 246 | 8.95 | 41008 | Offshore | 31.989 | -80.7721 | 2021-02-24 14:30:51
MAERSK SIRAC | 563002100 | 13.7 | 7.83 | One-way Transit | 29 | 1 | 174 | 981 | 157 | Post-Panamax | 70 | 119 | 118 | Outbound | 246 | 8.95 | 41008 | Offshore | 31.987 | -80.7678 | 2021-02-24 14:31:57
MAERSK SIRAC | 563002100 | 13.4 | 7.83 | One-way Transit | 29 | 1 | 174 | 981 | 157 | Post-Panamax | 70 | 119 | 118 | Outbound | 246 | 8.95 | 41008 | Offshore | 31.9859 | -80.7655 | 2021-02-24 14:32:33
MAERSK SIRAC | 563002100 | 13.1 | 7.83 | One-way Transit | 29 | 1 | 174 | 981 | 157 | Post-Panamax | 70 | 118 | 117 | Outbound | 246 | 8.95 | 41008 | Offshore | 31.984 | -80.7613 | 2021-02-24 14:33:39
MAERSK SIRAC | 563002100 | 12.7 | 7.83 | One-way Transit | 29 | 1 | 174 | 981 | 157 | Post-Panamax | 70 | 118 | 117 | Outbound | 246 | 8.95 | 41008 | Offshore | 31.9822 | -80.7572 | 2021-02-24 14:34:45
MAERSK SIRAC | 563002100 | 12 | 7.83 | One-way Transit | 29 | 1 | 174 | 981 | 157 | Post-Panamax | 70 | 118 | 117 | Outbound | 246 | 8.95 | 41008 | Offshore | 31.9803 | -80.7531 | 2021-02-24 14:35:46
MAERSK SIRAC | 563002100 | 11.1 | 7.83 | One-way Transit | 29 | 1 | 174 | 981 | 157 | Post-Panamax | 70 | 118 | 117 | Outbound | 246 | 8.95 | 41008 | Offshore | 31.9786 | -80.7492 | 2021-02-24 14:36:57
MAERSK SIRAC | 563002100 | 10.4 | 7.83 | One-way Transit | 29 | 1 | 174 | 981 | 157 | Post-Panamax | 70 | 118 | 117 | Outbound | 246 | 8.95 | 41008 | Offshore | 31.9773 | -80.7462 | 2021-02-24 14:37:57
MAERSK SIRAC | 563002100 | 9.7 | 7.83 | One-way Transit | 29 | 1 | 174 | 981 | 157 | Post-Panamax | 70 | 118 | 117 | Outbound | 246 | 8.95 | 41008 | Offshore | 31.976 | -80.7434 | 2021-02-24 14:38:57
MAERSK SIRAC | 563002100 | 9.2 | 7.83 | One-way Transit | 29 | 1 | 174 | 981 | 157 | Post-Panamax | 70 | 118 | 117 | Outbound | 246 | 8.95 | 41008 | Offshore | 31.9749 | -80.7408 | 2021-02-24 14:39:56
MAERSK SIRAC | 563002100 | 8.9 | 7.83 | One-way Transit | 29 | 1 | 174 | 981 | 157 | Post-Panamax | 70 | 118 | 117 | Outbound | 246 | 8.95 | 41008 | Offshore | 31.9744 | -80.7398 | 2021-02-24 14:40:27
MAERSK SIRAC | 563002100 | 8.7 | 7.83 | One-way Transit | 29 | 1 | 174 | 981 | 157 | Post-Panamax | 70 | 118 | 117 | Outbound | 246 | 8.95 | 41008 | Offshore | 31.9729 | -80.7365 | 2021-02-24 14:41:38
ARCHIMIDIS | 636015743 | 13.9 | 4.47 | One-way Transit | 23.5 | 0 | 141 | 1043 | 141 | Post-Panamax | 70 | 297 | 297 | Inbound | 159 | 4.47 | 41008 | Offshore | 31.9732 | -80.738 | 2021-02-24 19:20:57
ARCHIMIDIS | 636015743 | 14 | 4.47 | One-way Transit | 26.5 | 1 | 159 | 1043 | 141 | Post-Panamax | 70 | 297 | 298 | Inbound | 159 | 4.47 | 41008 | Offshore | 31.9741 | -80.7401 | 2021-02-24 19:21:30
ARCHIMIDIS | 636015743 | 14.4 | 4.47 | One-way Transit | 23.5 | 0 | 141 | 1043 | 141 | Post-Panamax | 70 | 299 | 299 | Inbound | 159 | 4.47 | 41008 | Offshore | 31.9762 | -80.7446 | 2021-02-24 19:22:37
ARCHIMIDIS | 636015743 | 14.6 | 4.47 | One-way Transit | 23.5 | 0 | 141 | 1043 | 141 | Post-Panamax | 70 | 299 | 299 | Inbound | 159 | 4.47 | 41008 | Offshore | 31.9786 | -80.7497 | 2021-02-24 19:23:48
ARCHIMIDIS | 636015743 | 14.9 | 4.47 | One-way Transit | 23.5 | 0 | 141 | 1043 | 141 | Post-Panamax | 70 | 299 | 299 | Inbound | 159 | 4.47 | 41008 | Offshore | 31.9807 | -80.754 | 2021-02-24 19:24:48
ARCHIMIDIS | 636015743 | 15 | 4.47 | One-way Transit | 23.5 | 0 | 141 | 1043 | 141 | Post-Panamax | 70 | 299 | 299 | Inbound | 159 | 4.47 | 41008 | Offshore | 31.9829 | -80.7587 | 2021-02-24 19:25:55
ARCHIMIDIS | 636015743 | 15.2 | 4.47 | One-way Transit | 26.5 | 1 | 159 | 1043 | 141 | Post-Panamax | 70 | 298 | 297 | Inbound | 159 | 4.47 | 41008 | Offshore | 31.9851 | -80.7635 | 2021-02-24 19:27:00
ARCHIMIDIS | 636015743 | 15.2 | 4.47 | One-way Transit | 23.5 | 0 | 141 | 1043 | 141 | Post-Panamax | 70 | 297 | 297 | Inbound | 159 | 4.47 | 41008 | Offshore | 31.9862 | -80.7661 | 2021-02-24 19:27:37
ARCHIMIDIS | 636015743 | 15.2 | 4.47 | One-way Transit | 23.5 | 0 | 141 | 1043 | 141 | Post-Panamax | 70 | 297 | 297 | Inbound | 159 | 4.47 | 41008 | Offshore | 31.9883 | -80.771 | 2021-02-24 19:28:42
ARCHIMIDIS | 636015743 | 15.4 | 4.47 | One-way Transit | 23.5 | 0 | 141 | 1043 | 141 | Post-Panamax | 70 | 297 | 297 | Inbound | 159 | 4.47 | 41008 | Offshore | 31.9903 | -80.7755 | 2021-02-24 19:29:42
ARCHIMIDIS | 636015743 | 15.3 | 4.47 | One-way Transit | 35.5 | 4 | 213 | 1043 | 141 | Post-Panamax | 70 | 319 | 323 | Inbound | 159 | 4.47 | 41008 | Nearshore | 31.9989 | -80.7887 | 2021-02-24 19:32:55
ARCHIMIDIS | 636015743 | 15.1 | 4.47 | One-way Transit | 29.5 | 2 | 177 | 1043 | 141 | Post-Panamax | 70 | 321 | 323 | Inbound | 159 | 4.47 | 41008 | Nearshore | 32.0006 | -80.7902 | 2021-02-24 19:33:31
CMA CGM IVANHOE | 218844000 | 14.8 | 4.47 | One-way Transit | 23 | 0 | 138 | 1148 | 138 | Post-Panamax | 79 | 297 | 297 | Inbound | 159 | 4.47 | 41008 | Offshore | 31.9736 | -80.738 | 2021-02-24 19:33:31
ARCHIMIDIS | 636015743 | 14.9 | 4.47 | One-way Transit | 26.5 | 1 | 159 | 1043 | 141 | Post-Panamax | 70 | 322 | 323 | Inbound | 159 | 4.47 | 41008 | Nearshore | 32.004 | -80.7934 | 2021-02-24 19:34:36
CMA CGM IVANHOE | 218844000 | 14.7 | 4.47 | One-way Transit | 23 | 0 | 138 | 1148 | 138 | Post-Panamax | 79 | 297 | 297 | Inbound | 159 | 4.47 | 41008 | Offshore | 31.9757 | -80.7428 | 2021-02-24 19:34:36
ARCHIMIDIS | 636015743 | 14.7 | 4.47 | One-way Transit | 23.5 | 0 | 141 | 1043 | 141 | Post-Panamax | 70 | 323 | 323 | Inbound | 159 | 4.47 | 41008 | Nearshore | 32.0073 | -80.7962 | 2021-02-24 19:35:36
CMA CGM IVANHOE | 218844000 | 14.8 | 4.47 | One-way Transit | 23 | 0 | 138 | 1148 | 138 | Post-Panamax | 79 | 297 | 297 | Inbound | 159 | 4.47 | 41008 | Offshore | 31.9776 | -80.7472 | 2021-02-24 19:35:37
ARCHIMIDIS | 636015743 | 14.7 | 4.47 | One-way Transit | 23.5 | 0 | 141 | 1043 | 141 | Post-Panamax | 70 | 323 | 323 | Inbound | 159 | 4.47 | 41008 | Nearshore | 32.0106 | -80.7992 | 2021-02-24 19:36:36
CMA CGM IVANHOE | 218844000 | 15 | 4.47 | One-way Transit | 23 | 0 | 138 | 1148 | 138 | Post-Panamax | 79 | 297 | 297 | Inbound | 159 | 4.47 | 41008 | Offshore | 31.9795 | -80.7515 | 2021-02-24 19:36:37
ARCHIMIDIS | 636015743 | 14.7 | 4.47 | One-way Transit | 23.5 | 0 | 141 | 1043 | 141 | Post-Panamax | 70 | 323 | 323 | Inbound | 159 | 4.47 | 41008 | Nearshore | 32.0139 | -80.8021 | 2021-02-24 19:37:37
CMA CGM IVANHOE | 218844000 | 14.9 | 4.47 | One-way Transit | 26.33 | 1 | 158 | 1148 | 138 | Post-Panamax | 79 | 296 | 297 | Inbound | 159 | 4.47 | 41008 | Offshore | 31.9816 | -80.7563 | 2021-02-24 19:37:43
ARCHIMIDIS | 636015743 | 14.8 | 4.47 | One-way Transit | 29.5 | 2 | 177 | 1043 | 141 | Post-Panamax | 70 | 324 | 322 | Inbound | 159 | 4.47 | 41008 | Nearshore | 32.0176 | -80.8053 | 2021-02-24 19:38:42
CMA CGM IVANHOE | 218844000 | 15 | 4.47 | One-way Transit | 26.33 | 1 | 158 | 1148 | 138 | Post-Panamax | 79 | 297 | 298 | Inbound | 159 | 4.47 | 41008 | Offshore | 31.9835 | -80.7605 | 2021-02-24 19:38:43
ARCHIMIDIS | 636015743 | 14.9 | 4.47 | One-way Transit | 26.5 | 1 | 159 | 1043 | 141 | Post-Panamax | 70 | 322 | 321 | Inbound | 159 | 4.47 | 41008 | Nearshore | 32.021 | -80.8084 | 2021-02-24 19:39:42
CMA CGM IVANHOE | 218844000 | 15 | 4.47 | One-way Transit | 23 | 0 | 138 | 1148 | 138 | Post-Panamax | 79 | 298 | 298 | Inbound | 159 | 4.47 | 41008 | Offshore | 31.9853 | -80.7648 | 2021-02-24 19:39:43
ARCHIMIDIS | 636015743 | 15.1 | 4.47 | One-way Transit | 26.5 | 1 | 159 | 1043 | 141 | Post-Panamax | 70 | 322 | 321 | Inbound | 159 | 4.47 | 41008 | Nearshore | 32.0243 | -80.8115 | 2021-02-24 19:40:42
CMA CGM IVANHOE | 218844000 | 15 | 4.47 | One-way Transit | 23 | 0 | 138 | 1148 | 138 | Post-Panamax | 79 | 298 | 298 | Inbound | 159 | 4.47 | 41008 | Offshore | 31.9873 | -80.7692 | 2021-02-24 19:40:43
ARCHIMIDIS | 636015743 | 15.7 | 4.47 | One-way Transit | 35.5 | 4 | 213 | 1043 | 141 | Post-Panamax | 70 | 321 | 317 | Inbound | 159 | 4.47 | 41008 | Nearshore | 32.0278 | -80.8148 | 2021-02-24 19:41:42
CMA CGM IVANHOE | 218844000 | 14.9 | 4.47 | One-way Transit | 23 | 0 | 138 | 1148 | 138 | Post-Panamax | 79 | 298 | 298 | Inbound | 159 | 4.47 | 41008 | Offshore | 31.9893 | -80.7735 | 2021-02-24 19:41:43
CMA CGM IVANHOE | 218844000 | 14.9 | 4.47 | One-way Transit | 26.33 | 1 | 158 | 1148 | 138 | Post-Panamax | 79 | 297 | 298 | Inbound | 159 | 4.47 | 41008 | Offshore | 31.9913 | -80.7778 | 2021-02-24 19:42:43
CMA CGM IVANHOE | 218844000 | 14.9 | 4.47 | One-way Transit | 29.67 | 2 | 178 | 1148 | 138 | Post-Panamax | 79 | 321 | 323 | Inbound | 159 | 4.47 | 41008 | Nearshore | 31.9997 | -80.7895 | 2021-02-24 19:45:55
CMA CGM IVANHOE | 218844000 | 14.8 | 4.47 | One-way Transit | 26.33 | 1 | 158 | 1148 | 138 | Post-Panamax | 79 | 322 | 323 | Inbound | 159 | 4.47 | 41008 | Nearshore | 32.0029 | -80.7924 | 2021-02-24 19:46:55
CMA CGM IVANHOE | 218844000 | 14.5 | 4.47 | One-way Transit | 26.33 | 1 | 158 | 1148 | 138 | Post-Panamax | 79 | 322 | 323 | Inbound | 159 | 4.47 | 41008 | Nearshore | 32.0061 | -80.7953 | 2021-02-24 19:47:55
CMA CGM IVANHOE | 218844000 | 14.4 | 4.47 | One-way Transit | 23 | 0 | 138 | 1148 | 138 | Post-Panamax | 79 | 323 | 323 | Inbound | 159 | 4.47 | 41008 | Nearshore | 32.0093 | -80.7982 | 2021-02-24 19:48:55
CMA CGM IVANHOE | 218844000 | 14.6 | 4.47 | One-way Transit | 23 | 0 | 138 | 1148 | 138 | Post-Panamax | 79 | 323 | 323 | Inbound | 159 | 4.47 | 41008 | Nearshore | 32.0125 | -80.801 | 2021-02-24 19:49:55
CMA CGM IVANHOE | 218844000 | 14.6 | 4.47 | One-way Transit | 23 | 0 | 138 | 1148 | 138 | Post-Panamax | 79 | 323 | 323 | Inbound | 159 | 4.47 | 41008 | Nearshore | 32.0158 | -80.8039 | 2021-02-24 19:50:55
CMA CGM IVANHOE | 218844000 | 14.8 | 4.47 | One-way Transit | 26.33 | 1 | 158 | 1148 | 138 | Post-Panamax | 79 | 322 | 321 | Inbound | 159 | 4.47 | 41008 | Nearshore | 32.019 | -80.8067 | 2021-02-24 19:51:55
CMA CGM IVANHOE | 218844000 | 14.9 | 4.47 | One-way Transit | 23 | 0 | 138 | 1148 | 138 | Post-Panamax | 79 | 321 | 321 | Inbound | 159 | 4.47 | 41008 | Nearshore | 32.0227 | -80.8101 | 2021-02-24 19:53:01
CMA CGM IVANHOE | 218844000 | 15.1 | 4.47 | One-way Transit | 23 | 0 | 138 | 1148 | 138 | Post-Panamax | 79 | 321 | 321 | Inbound | 159 | 4.47 | 41008 | Nearshore | 32.0243 | -80.8117 | 2021-02-24 19:53:31
CMA CGM IVANHOE | 218844000 | 15.3 | 4.47 | One-way Transit | 29.67 | 2 | 178 | 1148 | 138 | Post-Panamax | 79 | 321 | 319 | Inbound | 159 | 4.47 | 41008 | Nearshore | 32.0279 | -80.8151 | 2021-02-24 19:54:37
ZIM TARRAGONA | 428041000 | 15.2 | 7.61 | One-way Transit | 20 | 1 | 120 | 856 | 105 | Panamax | 72 | 297 | 296 | Inbound | 141 | 8.95 | 41008 | Offshore | 31.9743 | -80.74 | 2021-02-24 20:20:56
ZIM TARRAGONA | 428041000 | 15.2 | 7.61 | One-way Transit | 17.5 | 0 | 105 | 856 | 105 | Panamax | 72 | 297 | 297 | Inbound | 141 | 8.95 | 41008 | Offshore | 31.9762 | -80.7444 | 2021-02-24 20:21:56
ZIM TARRAGONA | 428041000 | 15.2 | 7.61 | One-way Transit | 22.5 | 2 | 135 | 856 | 105 | Panamax | 72 | 298 | 296 | Inbound | 141 | 8.95 | 41008 | Offshore | 31.9782 | -80.7488 | 2021-02-24 20:22:56
ZIM TARRAGONA | 428041000 | 15.3 | 7.61 | One-way Transit | 22.5 | 2 | 135 | 856 | 105 | Panamax | 72 | 298 | 296 | Inbound | 141 | 8.95 | 41008 | Offshore | 31.9802 | -80.7532 | 2021-02-24 20:23:56
ZIM TARRAGONA | 428041000 | 15.3 | 7.61 | One-way Transit | 22.5 | 2 | 135 | 856 | 105 | Panamax | 72 | 298 | 296 | Inbound | 141 | 8.95 | 41008 | Offshore | 31.9821 | -80.7577 | 2021-02-24 20:24:56
ZIM TARRAGONA | 428041000 | 15.3 | 7.61 | One-way Transit | 22.5 | 2 | 135 | 856 | 105 | Panamax | 72 | 298 | 296 | Inbound | 141 | 8.95 | 41008 | Offshore | 31.9841 | -80.7621 | 2021-02-24 20:25:56
ZIM TARRAGONA | 428041000 | 15.3 | 7.61 | One-way Transit | 17.5 | 0 | 105 | 856 | 105 | Panamax | 72 | 297 | 297 | Inbound | 141 | 8.95 | 41008 | Offshore | 31.9854 | -80.7651 | 2021-02-24 20:26:38
ZIM TARRAGONA | 428041000 | 15.3 | 7.61 | One-way Transit | 22.5 | 2 | 135 | 856 | 105 | Panamax | 72 | 299 | 297 | Inbound | 141 | 8.95 | 41008 | Offshore | 31.9874 | -80.7695 | 2021-02-24 20:27:38
ZIM TARRAGONA | 428041000 | 15.4 | 7.61 | One-way Transit | 22.5 | 2 | 135 | 856 | 105 | Panamax | 72 | 299 | 297 | Inbound | 141 | 8.95 | 41008 | Offshore | 31.9895 | -80.7739 | 2021-02-24 20:28:38
ZIM TARRAGONA | 428041000 | 15.5 | 7.61 | One-way Transit | 22.5 | 2 | 135 | 856 | 105 | Panamax | 72 | 298 | 300 | Inbound | 141 | 8.95 | 41008 | Offshore | 31.9916 | -80.7784 | 2021-02-24 20:29:38
ZIM TARRAGONA | 428041000 | 15.2 | 7.61 | One-way Transit | 17.5 | 0 | 105 | 856 | 105 | Panamax | 72 | 321 | 321 | Inbound | 141 | 8.95 | 41008 | Nearshore | 32.0008 | -80.7904 | 2021-02-24 20:32:50
ZIM TARRAGONA | 428041000 | 15.1 | 7.61 | One-way Transit | 17.5 | 0 | 105 | 856 | 105 | Panamax | 72 | 322 | 322 | Inbound | 141 | 8.95 | 41008 | Nearshore | 32.0043 | -80.7936 | 2021-02-24 20:33:55
ZIM TARRAGONA | 428041000 | 15.1 | 7.61 | One-way Transit | 20 | 1 | 120 | 856 | 105 | Panamax | 72 | 322 | 321 | Inbound | 141 | 8.95 | 41008 | Nearshore | 32.006 | -80.7951 | 2021-02-24 20:34:26
ZIM TARRAGONA | 428041000 | 15.2 | 7.61 | One-way Transit | 22.5 | 2 | 135 | 856 | 105 | Panamax | 72 | 323 | 321 | Inbound | 141 | 8.95 | 41008 | Nearshore | 32.0101 | -80.7988 | 2021-02-24 20:35:38
ZIM TARRAGONA | 428041000 | 15.4 | 7.61 | One-way Transit | 22.5 | 2 | 135 | 856 | 105 | Panamax | 72 | 323 | 321 | Inbound | 141 | 8.95 | 41008 | Nearshore | 32.0138 | -80.8021 | 2021-02-24 20:36:44
ZIM TARRAGONA | 428041000 | 15.6 | 7.61 | One-way Transit | 22.5 | 2 | 135 | 856 | 105 | Panamax | 72 | 323 | 321 | Inbound | 141 | 8.95 | 41008 | Nearshore | 32.0175 | -80.8054 | 2021-02-24 20:37:50
ZIM TARRAGONA | 428041000 | 15.6 | 7.61 | One-way Transit | 22.5 | 2 | 135 | 856 | 105 | Panamax | 72 | 323 | 321 | Inbound | 141 | 8.95 | 41008 | Nearshore | 32.0196 | -80.8072 | 2021-02-24 20:38:26
ZIM TARRAGONA | 428041000 | 15.8 | 7.61 | One-way Transit | 22.5 | 2 | 135 | 856 | 105 | Panamax | 72 | 322 | 320 | Inbound | 141 | 8.95 | 41008 | Nearshore | 32.0238 | -80.8111 | 2021-02-24 20:39:38
ZIM TARRAGONA | 428041000 | 15.9 | 7.61 | One-way Transit | 39.67 | 9 | 238 | 856 | 105 | Panamax | 72 | 321 | 312 | Inbound | 141 | 8.95 | 41008 | Nearshore | 32.0277 | -80.8146 | 2021-02-24 20:40:44
MSC UBERTY | 636013689 | 15.1 | 8.5 | One-way Transit | 23.5 | 0 | 141 | 1092 | 141 | Post-Panamax | 71 | 140 | 140 | Outbound | 138 | 8.95 | 41008 | Nearshore | 32.0269 | -80.8144 | 2021-02-24 21:25:56
MSC UBERTY | 636013689 | 15.3 | 8.5 | One-way Transit | 45.5 | 7 | 273 | 1092 | 141 | Post-Panamax | 71 | 149 | 142 | Outbound | 138 | 8.95 | 41008 | Nearshore | 32.0238 | -80.8113 | 2021-02-24 21:26:56
MSC UBERTY | 636013689 | 15.3 | 8.5 | One-way Transit | 36.17 | 4 | 217 | 1092 | 141 | Post-Panamax | 71 | 146 | 142 | Outbound | 138 | 8.95 | 41008 | Nearshore | 32.0222 | -80.8098 | 2021-02-24 21:27:26
MSC UBERTY | 636013689 | 15.5 | 8.5 | One-way Transit | 36.17 | 4 | 217 | 1092 | 141 | Post-Panamax | 71 | 146 | 142 | Outbound | 138 | 8.95 | 41008 | Nearshore | 32.0186 | -80.8065 | 2021-02-24 21:28:33
MSC UBERTY | 636013689 | 15.6 | 8.5 | One-way Transit | 39.33 | 5 | 236 | 1092 | 141 | Post-Panamax | 71 | 148 | 143 | Outbound | 138 | 8.95 | 41008 | Nearshore | 32.0153 | -80.8035 | 2021-02-24 21:29:33
MSC UBERTY | 636013689 | 15.3 | 8.5 | One-way Transit | 69.83 | 15 | 419 | 1092 | 141 | Post-Panamax | 71 | 157 | 142 | Outbound | 138 | 8.95 | 41008 | Nearshore | 32.002 | -80.7916 | 2021-02-24 21:33:39
MSC UBERTY | 636013689 | 15.5 | 8.5 | One-way Transit | 33 | 3 | 198 | 1092 | 141 | Post-Panamax | 71 | 123 | 120 | Outbound | 138 | 8.95 | 41008 | Offshore | 31.9909 | -80.7768 | 2021-02-24 21:37:51
MSC UBERTY | 636013689 | 15.7 | 8.5 | One-way Transit | 36.17 | 4 | 217 | 1092 | 141 | Post-Panamax | 71 | 126 | 122 | Outbound | 138 | 8.95 | 41008 | Offshore | 31.9895 | -80.7739 | 2021-02-24 21:38:32
MSC UBERTY | 636013689 | 15.8 | 8.5 | One-way Transit | 36.17 | 4 | 217 | 1092 | 141 | Post-Panamax | 71 | 124 | 120 | Outbound | 138 | 8.95 | 41008 | Offshore | 31.9869 | -80.7688 | 2021-02-24 21:39:45
MSC UBERTY | 636013689 | 15.9 | 8.5 | One-way Transit | 39.33 | 5 | 236 | 1092 | 141 | Post-Panamax | 71 | 124 | 119 | Outbound | 138 | 8.95 | 41008 | Offshore | 31.9847 | -80.764 | 2021-02-24 21:40:51
MSC UBERTY | 636013689 | 16.1 | 8.5 | One-way Transit | 42.33 | 6 | 254 | 1092 | 141 | Post-Panamax | 71 | 125 | 119 | Outbound | 138 | 8.95 | 41008 | Offshore | 31.9824 | -80.7592 | 2021-02-24 21:41:56
MSC UBERTY | 636013689 | 15.9 | 8.5 | One-way Transit | 48.67 | 8 | 292 | 1092 | 141 | Post-Panamax | 71 | 124 | 116 | Outbound | 138 | 8.95 | 41008 | Offshore | 31.9804 | -80.7548 | 2021-02-24 21:42:56
MSC BARBARA | 353775000 | 13.2 | 8.5 | One-way Transit | 27.67 | 2 | 166 | 997 | 131 | Post-Panamax | 70 | 142 | 140 | Outbound | 138 | 8.95 | 41008 | Nearshore | 32.0265 | -80.8139 | 2021-02-24 21:43:53
MSC UBERTY | 636013689 | 15.5 | 8.5 | One-way Transit | 26.67 | 1 | 160 | 1092 | 141 | Post-Panamax | 71 | 118 | 117 | Outbound | 138 | 8.95 | 41008 | Offshore | 31.9786 | -80.7503 | 2021-02-24 21:43:56
MSC BARBARA | 353775000 | 13.3 | 8.5 | One-way Transit | 27.67 | 2 | 166 | 997 | 131 | Post-Panamax | 70 | 142 | 140 | Outbound | 138 | 8.95 | 41008 | Nearshore | 32.0249 | -80.8126 | 2021-02-24 21:44:24
MSC UBERTY | 636013689 | 15.2 | 8.5 | One-way Transit | 23.5 | 0 | 141 | 1092 | 141 | Post-Panamax | 71 | 116 | 116 | Outbound | 138 | 8.95 | 41008 | Offshore | 31.9775 | -80.7477 | 2021-02-24 21:44:33
MSC UBERTY | 636013689 | 14.6 | 8.5 | One-way Transit | 26.67 | 1 | 160 | 1092 | 141 | Post-Panamax | 71 | 119 | 118 | Outbound | 138 | 8.95 | 41008 | Offshore | 31.9756 | -80.7431 | 2021-02-24 21:45:38
MSC BARBARA | 353775000 | 13.5 | 8.5 | One-way Transit | 27.67 | 2 | 166 | 997 | 131 | Post-Panamax | 70 | 142 | 140 | Outbound | 138 | 8.95 | 41008 | Nearshore | 32.0211 | -80.809 | 2021-02-24 21:45:43
MSC UBERTY | 636013689 | 14.1 | 8.5 | One-way Transit | 23.5 | 0 | 141 | 1092 | 141 | Post-Panamax | 71 | 119 | 119 | Outbound | 138 | 8.95 | 41008 | Offshore | 31.9742 | -80.7398 | 2021-02-24 21:46:27
MSC BARBARA | 353775000 | 13.7 | 8.5 | One-way Transit | 27.67 | 2 | 166 | 997 | 131 | Post-Panamax | 70 | 142 | 140 | Outbound | 138 | 8.95 | 41008 | Nearshore | 32.0176 | -80.8057 | 2021-02-24 21:46:52
MSC BARBARA | 353775000 | 13.7 | 8.5 | One-way Transit | 21.83 | 0 | 131 | 997 | 131 | Post-Panamax | 70 | 141 | 141 | Outbound | 138 | 8.95 | 41008 | Nearshore | 32.0161 | -80.8043 | 2021-02-24 21:47:24
MSC BARBARA | 353775000 | 13.8 | 8.5 | One-way Transit | 27.67 | 2 | 166 | 997 | 131 | Post-Panamax | 70 | 144 | 142 | Outbound | 138 | 8.95 | 41008 | Nearshore | 32.0125 | -80.8011 | 2021-02-24 21:48:34
MSC BARBARA | 353775000 | 13.9 | 8.5 | One-way Transit | 27.67 | 2 | 166 | 997 | 131 | Post-Panamax | 70 | 144 | 142 | Outbound | 138 | 8.95 | 41008 | Nearshore | 32.0099 | -80.7989 | 2021-02-24 21:49:24
MSC BARBARA | 353775000 | 13.9 | 8.5 | One-way Transit | 27.67 | 2 | 166 | 997 | 131 | Post-Panamax | 70 | 146 | 144 | Outbound | 138 | 8.95 | 41008 | Nearshore | 32.0052 | -80.795 | 2021-02-24 21:50:52
MSC BARBARA | 353775000 | 13.9 | 8.5 | One-way Transit | 33.33 | 4 | 200 | 997 | 131 | Post-Panamax | 70 | 147 | 143 | Outbound | 138 | 8.95 | 41008 | Nearshore | 32.0036 | -80.7938 | 2021-02-24 21:51:23
MSC BARBARA | 353775000 | 13.7 | 8.5 | One-way Transit | 30.5 | 3 | 183 | 997 | 131 | Post-Panamax | 70 | 137 | 134 | Outbound | 138 | 8.95 | 41008 | Nearshore | 31.9991 | -80.7895 | 2021-02-24 21:52:52
MSC BARBARA | 353775000 | 13.6 | 8.5 | One-way Transit | 24.67 | 1 | 148 | 997 | 131 | Post-Panamax | 70 | 119 | 118 | Outbound | 138 | 8.95 | 41008 | Offshore | 31.9905 | -80.7754 | 2021-02-24 21:56:44
MSC BARBARA | 353775000 | 13.4 | 8.5 | One-way Transit | 24.67 | 1 | 148 | 997 | 131 | Post-Panamax | 70 | 119 | 118 | Outbound | 138 | 8.95 | 41008 | Offshore | 31.9887 | -80.7716 | 2021-02-24 21:57:44
MSC BARBARA | 353775000 | 12.9 | 8.5 | One-way Transit | 24.67 | 1 | 148 | 997 | 131 | Post-Panamax | 70 | 119 | 118 | Outbound | 138 | 8.95 | 41008 | Offshore | 31.9866 | -80.7673 | 2021-02-24 21:58:52
MSC BARBARA | 353775000 | 12.6 | 8.5 | One-way Transit | 24.67 | 1 | 148 | 997 | 131 | Post-Panamax | 70 | 119 | 118 | Outbound | 138 | 8.95 | 41008 | Offshore | 31.9855 | -80.7648 | 2021-02-24 21:59:32
MSC BARBARA | 353775000 | 12.3 | 8.5 | One-way Transit | 24.67 | 1 | 148 | 997 | 131 | Post-Panamax | 70 | 119 | 118 | Outbound | 138 | 8.95 | 41008 | Offshore | 31.9836 | -80.7607 | 2021-02-24 22:00:43
MSC BARBARA | 353775000 | 11.9 | 8.5 | One-way Transit | 24.67 | 1 | 148 | 997 | 131 | Post-Panamax | 70 | 119 | 118 | Outbound | 138 | 8.95 | 41008 | Offshore | 31.9817 | -80.7566 | 2021-02-24 22:01:52
MSC BARBARA | 353775000 | 11.5 | 8.5 | One-way Transit | 21.83 | 0 | 131 | 997 | 131 | Post-Panamax | 70 | 118 | 118 | Outbound | 138 | 8.95 | 41008 | Offshore | 31.9809 | -80.7549 | 2021-02-24 22:02:24
MSC BARBARA | 353775000 | 10.7 | 8.5 | One-way Transit | 24.67 | 1 | 148 | 997 | 131 | Post-Panamax | 70 | 119 | 118 | Outbound | 138 | 8.95 | 41008 | Offshore | 31.979 | -80.7507 | 2021-02-24 22:03:43
MSC BARBARA | 353775000 | 10 | 8.5 | One-way Transit | 24.67 | 1 | 148 | 997 | 131 | Post-Panamax | 70 | 119 | 118 | Outbound | 138 | 8.95 | 41008 | Offshore | 31.9774 | -80.7473 | 2021-02-24 22:04:53
MSC BARBARA | 353775000 | 9.8 | 8.5 | One-way Transit | 21.83 | 0 | 131 | 997 | 131 | Post-Panamax | 70 | 118 | 118 | Outbound | 138 | 8.95 | 41008 | Offshore | 31.9767 | -80.7458 | 2021-02-24 22:05:24
MSC BARBARA | 353775000 | 9.6 | 8.5 | One-way Transit | 21.83 | 0 | 131 | 997 | 131 | Post-Panamax | 70 | 118 | 118 | Outbound | 138 | 8.95 | 41008 | Offshore | 31.9753 | -80.7425 | 2021-02-24 22:06:33
MSC BARBARA | 353775000 | 9.4 | 8.5 | One-way Transit | 21.83 | 0 | 131 | 997 | 131 | Post-Panamax | 70 | 118 | 118 | Outbound | 138 | 8.95 | 41008 | Offshore | 31.9738 | -80.7393 | 2021-02-24 22:07:43
MSC BARBARA | 353775000 | 9.3 | 8.5 | One-way Transit | 27.67 | 2 | 166 | 997 | 131 | Post-Panamax | 70 | 118 | 120 | Outbound | 138 | 8.95 | 41008 | Offshore | 31.9726 | -80.7366 | 2021-02-24 22:08:43
MSC UBERTY | 636013689 | 16.6 | 5.37 | Two-way Transit | 59.67 | 2 | 179 | 1092 | 141 | Post-Panamax | 71 | 300 | 298 | Inbound | 247 | 11.18 | 41008 | Offshore | 31.9741 | -80.7392 | 2021-02-23 00:39:59
MSC UBERTY | 636013689 | 16.8 | 5.37 | Two-way Transit | 66 | 3 | 198 | 1092 | 141 | Post-Panamax | 71 | 300 | 297 | Inbound | 247 | 11.18 | 41008 | Offshore | 31.9752 | -80.7415 | 2021-02-23 00:40:29
MSC UBERTY | 636013689 | 16.9 | 5.37 | Two-way Transit | 53.33 | 1 | 160 | 1092 | 141 | Post-Panamax | 71 | 299 | 298 | Inbound | 247 | 11.18 | 41008 | Offshore | 31.9775 | -80.7468 | 2021-02-23 00:41:35
MSC UBERTY | 636013689 | 16.8 | 5.37 | Two-way Transit | 72.33 | 4 | 217 | 1092 | 141 | Post-Panamax | 71 | 301 | 297 | Inbound | 247 | 11.18 | 41008 | Offshore | 31.9797 | -80.7515 | 2021-02-23 00:42:35
MSC UBERTY | 636013689 | 16.6 | 5.37 | Two-way Transit | 59.67 | 2 | 179 | 1092 | 141 | Post-Panamax | 71 | 299 | 297 | Inbound | 247 | 11.18 | 41008 | Offshore | 31.982 | -80.7567 | 2021-02-23 00:43:41
MSC UBERTY | 636013689 | 16.6 | 5.37 | Two-way Transit | 66 | 3 | 198 | 1092 | 141 | Post-Panamax | 71 | 300 | 297 | Inbound | 247 | 11.18 | 41008 | Offshore | 31.984 | -80.7613 | 2021-02-23 00:44:41
MSC UBERTY | 636013689 | 16.5 | 5.37 | Two-way Transit | 84.67 | 6 | 254 | 1092 | 141 | Post-Panamax | 71 | 303 | 297 | Inbound | 247 | 11.18 | 41008 | Offshore | 31.9861 | -80.7659 | 2021-02-23 00:45:41
MSC UBERTY | 636013689 | 16.5 | 5.37 | Two-way Transit | 103.33 | 9 | 310 | 1092 | 141 | Post-Panamax | 71 | 307 | 298 | Inbound | 247 | 11.18 | 41008 | Offshore | 31.9881 | -80.7705 | 2021-02-23 00:46:41
PERFORMANCE | 256075000 | 10.6 | 5.37 | Two-way Transit | 60.33 | 3 | 181 | 961 | 131 | Panamax | 70 | 141 | 144 | Outbound | 247 | 11.18 | 41008 | Nearshore | 32.0279 | -80.8148 | 2021-02-23 00:46:43
MSC UBERTY | 636013689 | 16.3 | 5.37 | Two-way Transit | 121.67 | 12 | 365 | 1092 | 141 | Post-Panamax | 71 | 311 | 299 | Inbound | 247 | 11.18 | 41008 | Offshore | 31.9902 | -80.7749 | 2021-02-23 00:47:41
PERFORMANCE | 256075000 | 10.3 | 5.37 | Two-way Transit | 54.67 | 2 | 164 | 961 | 131 | Panamax | 70 | 143 | 145 | Outbound | 247 | 11.18 | 41008 | Nearshore | 32.0252 | -80.8124 | 2021-02-23 00:47:52
PERFORMANCE | 256075000 | 10.2 | 5.37 | Two-way Transit | 49.33 | 1 | 148 | 961 | 131 | Panamax | 70 | 144 | 145 | Outbound | 247 | 11.18 | 41008 | Nearshore | 32.0229 | -80.8104 | 2021-02-23 00:48:52
PERFORMANCE | 256075000 | 10.1 | 5.37 | Two-way Transit | 54.67 | 2 | 164 | 961 | 131 | Panamax | 70 | 144 | 146 | Outbound | 247 | 11.18 | 41008 | Nearshore | 32.0207 | -80.8085 | 2021-02-23 00:49:52
PERFORMANCE | 256075000 | 10.1 | 5.37 | Two-way Transit | 49.33 | 1 | 148 | 961 | 131 | Panamax | 70 | 145 | 146 | Outbound | 247 | 11.18 | 41008 | Nearshore | 32.0195 | -80.8075 | 2021-02-23 00:50:22
PERFORMANCE | 256075000 | 10 | 5.37 | Two-way Transit | 49.33 | 1 | 148 | 961 | 131 | Panamax | 70 | 145 | 146 | Outbound | 247 | 11.18 | 41008 | Nearshore | 32.0168 | -80.8053 | 2021-02-23 00:51:32
MSC UBERTY | 636013689 | 15.4 | 5.37 | Two-way Transit | 84.67 | 6 | 254 | 1092 | 141 | Post-Panamax | 71 | 328 | 322 | Inbound | 247 | 11.18 | 41008 | Nearshore | 32.0012 | -80.7903 | 2021-02-23 00:51:47
PERFORMANCE | 256075000 | 9.9 | 5.37 | Two-way Transit | 49.33 | 1 | 148 | 961 | 131 | Panamax | 70 | 145 | 146 | Outbound | 247 | 11.18 | 41008 | Nearshore | 32.0142 | -80.8031 | 2021-02-23 00:52:42
MSC UBERTY | 636013689 | 14.4 | 5.37 | Two-way Transit | 84.67 | 6 | 254 | 1092 | 141 | Post-Panamax | 71 | 330 | 324 | Inbound | 247 | 11.18 | 41008 | Nearshore | 32.0042 | -80.793 | 2021-02-23 00:52:47
PERFORMANCE | 256075000 | 10.1 | 5.37 | Two-way Transit | 49.33 | 1 | 148 | 961 | 131 | Panamax | 70 | 143 | 142 | Outbound | 247 | 11.18 | 41008 | Nearshore | 32.0115 | -80.8009 | 2021-02-23 00:53:52
MSC UBERTY | 636013689 | 13.9 | 5.37 | Two-way Transit | 59.67 | 2 | 179 | 1092 | 141 | Post-Panamax | 71 | 326 | 324 | Inbound | 247 | 11.18 | 41008 | Nearshore | 32.0078 | -80.7961 | 2021-02-23 00:53:59
MSC UBERTY | 636013689 | 13.8 | 5.37 | Two-way Transit | 66 | 3 | 198 | 1092 | 141 | Post-Panamax | 71 | 324 | 321 | Inbound | 247 | 11.18 | 41008 | Nearshore | 32.0093 | -80.7973 | 2021-02-23 00:54:30
PERFORMANCE | 256075000 | 11.1 | 5.37 | Two-way Transit | 71.33 | 5 | 214 | 961 | 131 | Panamax | 70 | 145 | 140 | Outbound | 247 | 11.18 | 41008 | Nearshore | 32.01 | -80.7995 | 2021-02-23 00:54:31
MSC UBERTY | 636013689 | 14 | 5.37 | One-way Transit | 42.33 | 6 | 254 | 1092 | 141 | Post-Panamax | 71 | 326 | 320 | Inbound | 247 | 11.18 | 41008 | Nearshore | 32.0127 | -80.8006 | 2021-02-23 00:55:41
PERFORMANCE | 256075000 | 11.5 | 5.37 | One-way Transit | 21.83 | 0 | 131 | 961 | 131 | Panamax | 70 | 137 | 137 | Outbound | 247 | 11.18 | 41008 | Nearshore | 32.0072 | -80.7966 | 2021-02-23 00:55:42
MSC UBERTY | 636013689 | 14.4 | 5.37 | One-way Transit | 45.5 | 7 | 273 | 1092 | 141 | Post-Panamax | 71 | 328 | 321 | Inbound | 247 | 11.18 | 41008 | Nearshore | 32.0157 | -80.8035 | 2021-02-23 00:56:42
PERFORMANCE | 256075000 | 12 | 5.37 | One-way Transit | 33 | 4 | 198 | 961 | 131 | Panamax | 70 | 137 | 141 | Outbound | 247 | 11.18 | 41008 | Nearshore | 32.0044 | -80.7935 | 2021-02-23 00:56:51
PERFORMANCE | 256075000 | 12.1 | 5.37 | One-way Transit | 27.33 | 2 | 164 | 961 | 131 | Panamax | 70 | 140 | 142 | Outbound | 247 | 11.18 | 41008 | Nearshore | 32.0026 | -80.7918 | 2021-02-23 00:57:32
MSC UBERTY | 636013689 | 14.8 | 5.37 | One-way Transit | 42.33 | 6 | 254 | 1092 | 141 | Post-Panamax | 71 | 327 | 321 | Inbound | 247 | 11.18 | 41008 | Nearshore | 32.0191 | -80.8067 | 2021-02-23 00:57:47
PERFORMANCE | 256075000 | 12.4 | 5.37 | One-way Transit | 27.33 | 2 | 164 | 961 | 131 | Panamax | 70 | 140 | 142 | Outbound | 247 | 11.18 | 41008 | Nearshore | 31.9995 | -80.7888 | 2021-02-23 00:58:43
MSC UBERTY | 636013689 | 15.1 | 5.37 | One-way Transit | 60.83 | 12 | 365 | 1092 | 141 | Post-Panamax | 71 | 333 | 321 | Inbound | 247 | 11.18 | 41008 | Nearshore | 32.0222 | -80.8096 | 2021-02-23 00:58:47
MSC UBERTY | 636013689 | 15.7 | 5.37 | One-way Transit | 45.5 | 7 | 273 | 1092 | 141 | Post-Panamax | 71 | 328 | 321 | Inbound | 247 | 11.18 | 41008 | Nearshore | 32.0254 | -80.8126 | 2021-02-23 00:59:48
PERFORMANCE | 256075000 | 12.9 | 5.37 | One-way Transit | 27.33 | 2 | 164 | 961 | 131 | Panamax | 70 | 116 | 118 | Outbound | 247 | 11.18 | 41008 | Offshore | 31.9905 | -80.7759 | 2021-02-23 01:02:43
PERFORMANCE | 256075000 | 13.1 | 5.37 | One-way Transit | 27.33 | 2 | 164 | 961 | 131 | Panamax | 70 | 116 | 118 | Outbound | 247 | 11.18 | 41008 | Offshore | 31.9888 | -80.7721 | 2021-02-23 01:03:43
PERFORMANCE | 256075000 | 13.2 | 5.37 | One-way Transit | 24.67 | 1 | 148 | 961 | 131 | Panamax | 70 | 118 | 119 | Outbound | 247 | 11.18 | 41008 | Offshore | 31.9869 | -80.7677 | 2021-02-23 01:04:53
PERFORMANCE | 256075000 | 13.3 | 5.37 | One-way Transit | 24.67 | 1 | 148 | 961 | 131 | Panamax | 70 | 118 | 119 | Outbound | 247 | 11.18 | 41008 | Offshore | 31.9858 | -80.7652 | 2021-02-23 01:05:31
PERFORMANCE | 256075000 | 13.4 | 5.37 | One-way Transit | 24.67 | 1 | 148 | 961 | 131 | Panamax | 70 | 118 | 119 | Outbound | 247 | 11.18 | 41008 | Offshore | 31.9837 | -80.7606 | 2021-02-23 01:06:42
PERFORMANCE | 256075000 | 13.5 | 5.37 | One-way Transit | 24.67 | 1 | 148 | 961 | 131 | Panamax | 70 | 118 | 119 | Outbound | 247 | 11.18 | 41008 | Offshore | 31.9816 | -80.7559 | 2021-02-23 01:07:53
PERFORMANCE | 256075000 | 13.6 | 5.37 | One-way Transit | 24.67 | 1 | 148 | 961 | 131 | Panamax | 70 | 118 | 119 | Outbound | 247 | 11.18 | 41008 | Offshore | 31.9805 | -80.7535 | 2021-02-23 01:08:31
PERFORMANCE | 256075000 | 13.2 | 5.37 | One-way Transit | 24.67 | 1 | 148 | 961 | 131 | Panamax | 70 | 118 | 119 | Outbound | 247 | 11.18 | 41008 | Offshore | 31.9787 | -80.7495 | 2021-02-23 01:09:33
PERFORMANCE | 256075000 | 12.8 | 5.37 | One-way Transit | 24.67 | 1 | 148 | 961 | 131 | Panamax | 70 | 118 | 119 | Outbound | 247 | 11.18 | 41008 | Offshore | 31.9767 | -80.7451 | 2021-02-23 01:10:42
PERFORMANCE | 256075000 | 12.3 | 5.37 | One-way Transit | 27.33 | 2 | 164 | 961 | 131 | Panamax | 70 | 117 | 119 | Outbound | 247 | 11.18 | 41008 | Offshore | 31.9751 | -80.7414 | 2021-02-23 01:11:42
PERFORMANCE | 256075000 | 11.7 | 5.37 | One-way Transit | 24.67 | 1 | 148 | 961 | 131 | Panamax | 70 | 117 | 118 | Outbound | 247 | 11.18 | 41008 | Offshore | 31.9736 | -80.7379 | 2021-02-23 01:12:42
THEMIS | 563220000 | 15.6 | 5.15 | One-way Transit | 20.17 | 0 | 121 | 656 | 121 | Panamax | 70 | 140 | 140 | Outbound | 235 | 8.95 | 41008 | Nearshore | 32.0266 | -80.8141 | 2021-02-23 01:49:53
THEMIS | 563220000 | 15.6 | 5.15 | One-way Transit | 22 | 1 | 132 | 656 | 121 | Panamax | 70 | 142 | 143 | Outbound | 235 | 8.95 | 41008 | Nearshore | 32.0231 | -80.811 | 2021-02-23 01:50:53
THEMIS | 563220000 | 15.5 | 5.15 | One-way Transit | 20.17 | 0 | 121 | 656 | 121 | Panamax | 70 | 142 | 142 | Outbound | 235 | 8.95 | 41008 | Nearshore | 32.0193 | -80.8075 | 2021-02-23 01:52:00
THEMIS | 563220000 | 15.6 | 5.15 | One-way Transit | 22 | 1 | 132 | 656 | 121 | Panamax | 70 | 142 | 141 | Outbound | 235 | 8.95 | 41008 | Nearshore | 32.0159 | -80.8044 | 2021-02-23 01:53:00
THEMIS | 563220000 | 15.6 | 5.15 | One-way Transit | 20.17 | 0 | 121 | 656 | 121 | Panamax | 70 | 141 | 141 | Outbound | 235 | 8.95 | 41008 | Nearshore | 32.0139 | -80.8025 | 2021-02-23 01:53:36
THEMIS | 563220000 | 15.3 | 5.15 | One-way Transit | 20.17 | 0 | 121 | 656 | 121 | Panamax | 70 | 143 | 143 | Outbound | 235 | 8.95 | 41008 | Nearshore | 32.0098 | -80.7987 | 2021-02-23 01:54:48
THEMIS | 563220000 | 15.2 | 5.15 | One-way Transit | 20.17 | 0 | 121 | 656 | 121 | Panamax | 70 | 143 | 143 | Outbound | 235 | 8.95 | 41008 | Nearshore | 32.0064 | -80.7957 | 2021-02-23 01:55:48
THEMIS | 563220000 | 15.1 | 5.15 | One-way Transit | 20.17 | 0 | 121 | 656 | 121 | Panamax | 70 | 142 | 142 | Outbound | 235 | 8.95 | 41008 | Nearshore | 32.003 | -80.7927 | 2021-02-23 01:56:48
THEMIS | 563220000 | 15 | 5.15 | One-way Transit | 22 | 1 | 132 | 656 | 121 | Panamax | 70 | 142 | 141 | Outbound | 235 | 8.95 | 41008 | Nearshore | 31.9997 | -80.7896 | 2021-02-23 01:57:48
THEMIS | 563220000 | 15 | 5.15 | One-way Transit | 20.17 | 0 | 121 | 656 | 121 | Panamax | 70 | 118 | 118 | Outbound | 235 | 8.95 | 41008 | Offshore | 31.9901 | -80.7748 | 2021-02-23 02:01:36
THEMIS | 563220000 | 15.1 | 5.15 | One-way Transit | 22 | 1 | 132 | 656 | 121 | Panamax | 70 | 117 | 118 | Outbound | 235 | 8.95 | 41008 | Offshore | 31.9881 | -80.7705 | 2021-02-23 02:02:36
THEMIS | 563220000 | 15.4 | 5.15 | One-way Transit | 20.17 | 0 | 121 | 656 | 121 | Panamax | 70 | 118 | 118 | Outbound | 235 | 8.95 | 41008 | Offshore | 31.9857 | -80.7651 | 2021-02-23 02:03:48
THEMIS | 563220000 | 15.3 | 5.15 | One-way Transit | 22 | 1 | 132 | 656 | 121 | Panamax | 70 | 117 | 118 | Outbound | 235 | 8.95 | 41008 | Offshore | 31.9834 | -80.7597 | 2021-02-23 02:04:59
THEMIS | 563220000 | 15.2 | 5.15 | One-way Transit | 20.17 | 0 | 121 | 656 | 121 | Panamax | 70 | 118 | 118 | Outbound | 235 | 8.95 | 41008 | Offshore | 31.9824 | -80.7575 | 2021-02-23 02:05:30
THEMIS | 563220000 | 14.8 | 5.15 | One-way Transit | 22 | 1 | 132 | 656 | 121 | Panamax | 70 | 118 | 119 | Outbound | 235 | 8.95 | 41008 | Offshore | 31.9798 | -80.7519 | 2021-02-23 02:06:48
THEMIS | 563220000 | 14.5 | 5.15 | One-way Transit | 22 | 1 | 132 | 656 | 121 | Panamax | 70 | 118 | 119 | Outbound | 235 | 8.95 | 41008 | Offshore | 31.9775 | -80.7468 | 2021-02-23 02:07:59
THEMIS | 563220000 | 14.3 | 5.15 | One-way Transit | 22 | 1 | 132 | 656 | 121 | Panamax | 70 | 118 | 119 | Outbound | 235 | 8.95 | 41008 | Offshore | 31.9765 | -80.7447 | 2021-02-23 02:08:30
THEMIS | 563220000 | 13.4 | 5.15 | One-way Transit | 22 | 1 | 132 | 656 | 121 | Panamax | 70 | 118 | 119 | Outbound | 235 | 8.95 | 41008 | Offshore | 31.9745 | -80.7403 | 2021-02-23 02:09:35
THEMIS | 563220000 | 12.6 | 5.15 | One-way Transit | 22 | 1 | 132 | 656 | 121 | Panamax | 70 | 118 | 119 | Outbound | 235 | 8.95 | 41008 | Offshore | 31.9726 | -80.7362 | 2021-02-23 02:10:42
MSC HANNAH | 351400000 | 14.8 | 10.51 | One-way Transit | 21.5 | 2 | 129 | 692 | 105 | Panamax | 70 | 298 | 296 | Inbound | 288 | 13.42 | 41008 | Offshore | 31.9737 | -80.7382 | 2021-02-23 10:17:56
MSC HANNAH | 351400000 | 14.9 | 10.51 | One-way Transit | 21.5 | 2 | 129 | 692 | 105 | Panamax | 70 | 297 | 295 | Inbound | 288 | 13.42 | 41008 | Offshore | 31.9748 | -80.7409 | 2021-02-23 10:18:32
MSC HANNAH | 351400000 | 15.1 | 10.51 | One-way Transit | 21.5 | 2 | 129 | 692 | 105 | Panamax | 70 | 297 | 295 | Inbound | 288 | 13.42 | 41008 | Offshore | 31.9766 | -80.7451 | 2021-02-23 10:19:32
MSC HANNAH | 351400000 | 15.1 | 11.41 | One-way Transit | 21.5 | 2 | 129 | 692 | 105 | Panamax | 70 | 298 | 296 | Inbound | 313 | 13.42 | 41008 | Offshore | 31.9788 | -80.75 | 2021-02-23 10:20:37
MSC HANNAH | 351400000 | 15.1 | 11.41 | One-way Transit | 21.5 | 2 | 129 | 692 | 105 | Panamax | 70 | 298 | 296 | Inbound | 313 | 13.42 | 41008 | Offshore | 31.981 | -80.7549 | 2021-02-23 10:21:43
MSC HANNAH | 351400000 | 15 | 11.41 | One-way Transit | 23.5 | 3 | 141 | 692 | 105 | Panamax | 70 | 298 | 295 | Inbound | 313 | 13.42 | 41008 | Offshore | 31.9831 | -80.7596 | 2021-02-23 10:22:49
MSC HANNAH | 351400000 | 15 | 11.41 | One-way Transit | 17.5 | 0 | 105 | 692 | 105 | Panamax | 70 | 297 | 297 | Inbound | 313 | 13.42 | 41008 | Offshore | 31.9851 | -80.7641 | 2021-02-23 10:23:50
MSC HANNAH | 351400000 | 15 | 11.41 | One-way Transit | 21.5 | 2 | 129 | 692 | 105 | Panamax | 70 | 299 | 297 | Inbound | 313 | 13.42 | 41008 | Offshore | 31.9873 | -80.7689 | 2021-02-23 10:24:56
MSC HANNAH | 351400000 | 15 | 11.41 | One-way Transit | 19.5 | 1 | 117 | 692 | 105 | Panamax | 70 | 298 | 297 | Inbound | 313 | 13.42 | 41008 | Offshore | 31.9894 | -80.7733 | 2021-02-23 10:25:56
MSC HANNAH | 351400000 | 15 | 11.41 | One-way Transit | 19.5 | 1 | 117 | 692 | 105 | Panamax | 70 | 298 | 297 | Inbound | 313 | 13.42 | 41008 | Offshore | 31.9906 | -80.7758 | 2021-02-23 10:26:32
MSC HANNAH | 351400000 | 14.9 | 11.41 | One-way Transit | 23.5 | 3 | 141 | 692 | 105 | Panamax | 70 | 322 | 319 | Inbound | 313 | 13.42 | 41008 | Nearshore | 31.9987 | -80.7881 | 2021-02-23 10:29:44
MSC HANNAH | 351400000 | 14.7 | 11.41 | One-way Transit | 21.5 | 2 | 129 | 692 | 105 | Panamax | 70 | 321 | 319 | Inbound | 313 | 13.42 | 41008 | Nearshore | 32.0022 | -80.7915 | 2021-02-23 10:30:50
MSC HANNAH | 351400000 | 14.7 | 11.41 | One-way Transit | 23.5 | 3 | 141 | 692 | 105 | Panamax | 70 | 322 | 319 | Inbound | 313 | 13.42 | 41008 | Nearshore | 32.0055 | -80.7945 | 2021-02-23 10:31:50
MSC HANNAH | 351400000 | 14.8 | 11.41 | One-way Transit | 17.5 | 0 | 105 | 692 | 105 | Panamax | 70 | 322 | 322 | Inbound | 313 | 13.42 | 41008 | Nearshore | 32.0085 | -80.7975 | 2021-02-23 10:32:50
MSC HANNAH | 351400000 | 14.8 | 11.41 | One-way Transit | 21.5 | 2 | 129 | 692 | 105 | Panamax | 70 | 324 | 322 | Inbound | 313 | 13.42 | 41008 | Nearshore | 32.0122 | -80.8006 | 2021-02-23 10:33:56
MSC HANNAH | 351400000 | 14.9 | 11.41 | One-way Transit | 23.5 | 3 | 141 | 692 | 105 | Panamax | 70 | 325 | 322 | Inbound | 313 | 13.42 | 41008 | Nearshore | 32.0143 | -80.8023 | 2021-02-23 10:34:32
MSC HANNAH | 351400000 | 14.9 | 11.41 | One-way Transit | 21.5 | 2 | 129 | 692 | 105 | Panamax | 70 | 321 | 319 | Inbound | 313 | 13.42 | 41008 | Nearshore | 32.0179 | -80.8056 | 2021-02-23 10:35:38
MSC HANNAH | 351400000 | 15 | 11.41 | One-way Transit | 23.5 | 3 | 141 | 692 | 105 | Panamax | 70 | 322 | 319 | Inbound | 313 | 13.42 | 41008 | Nearshore | 32.0215 | -80.8089 | 2021-02-23 10:36:44
MSC HANNAH | 351400000 | 15.1 | 11.41 | One-way Transit | 19.5 | 1 | 117 | 692 | 105 | Panamax | 70 | 321 | 320 | Inbound | 313 | 13.42 | 41008 | Nearshore | 32.0249 | -80.812 | 2021-02-23 10:37:44
MSC HANNAH | 351400000 | 15.2 | 11.41 | One-way Transit | 25.5 | 4 | 153 | 692 | 105 | Panamax | 70 | 322 | 318 | Inbound | 313 | 13.42 | 41008 | Nearshore | 32.0281 | -80.8151 | 2021-02-23 10:38:44
BOMAR CALAIS | 255805683 | 14.8 | 13.42 | Two-way Transit | 44.67 | 3 | 134 | 689 | 98 | Panamax | 79 | 138 | 141 | Outbound | 326 | 20.13 | 41008 | Nearshore | 32.027 | -80.8143 | 2021-02-23 12:18:49
BOMAR CALAIS | 255805683 | 14.7 | 13.42 | Two-way Transit | 40.67 | 2 | 122 | 689 | 98 | Panamax | 79 | 140 | 142 | Outbound | 326 | 20.13 | 41008 | Nearshore | 32.0236 | -80.811 | 2021-02-23 12:19:55
BOMAR CALAIS | 255805683 | 14.8 | 15.66 | Two-way Transit | 32.67 | 0 | 98 | 689 | 98 | Panamax | 79 | 142 | 142 | Outbound | 322 | 20.13 | 41008 | Nearshore | 32.0216 | -80.8093 | 2021-02-23 12:20:31
BOMAR CALAIS | 255805683 | 14.8 | 15.66 | Two-way Transit | 32.67 | 0 | 98 | 689 | 98 | Panamax | 79 | 142 | 142 | Outbound | 322 | 20.13 | 41008 | Nearshore | 32.0181 | -80.806 | 2021-02-23 12:21:37
BOMAR CALAIS | 255805683 | 14.8 | 15.66 | Two-way Transit | 36.67 | 1 | 110 | 689 | 98 | Panamax | 79 | 141 | 142 | Outbound | 322 | 20.13 | 41008 | Nearshore | 32.0145 | -80.8027 | 2021-02-23 12:22:43
BOMAR CALAIS | 255805683 | 14.7 | 15.66 | Two-way Transit | 40.67 | 2 | 122 | 689 | 98 | Panamax | 79 | 141 | 143 | Outbound | 322 | 20.13 | 41008 | Nearshore | 32.0114 | -80.7998 | 2021-02-23 12:23:43
BOMAR CALAIS | 255805683 | 14.6 | 15.66 | Two-way Transit | 32.67 | 0 | 98 | 689 | 98 | Panamax | 79 | 143 | 143 | Outbound | 322 | 20.13 | 41008 | Nearshore | 32.008 | -80.7968 | 2021-02-23 12:24:43
BOMAR CALAIS | 255805683 | 14.6 | 15.66 | Two-way Transit | 36.67 | 1 | 110 | 689 | 98 | Panamax | 79 | 142 | 143 | Outbound | 322 | 20.13 | 41008 | Nearshore | 32.0045 | -80.7936 | 2021-02-23 12:25:50
BOMAR CALAIS | 255805683 | 14.5 | 15.66 | Two-way Transit | 36.67 | 1 | 110 | 689 | 98 | Panamax | 79 | 142 | 143 | Outbound | 322 | 20.13 | 41008 | Nearshore | 32.001 | -80.7904 | 2021-02-23 12:26:55
BOMAR CALAIS | 255805683 | 14.4 | 15.66 | Two-way Transit | 32.67 | 0 | 98 | 689 | 98 | Panamax | 79 | 142 | 142 | Outbound | 322 | 20.13 | 41008 | Nearshore | 31.9991 | -80.7886 | 2021-02-23 12:27:32
BOMAR CALAIS | 255805683 | 14.2 | 15.66 | Two-way Transit | 36.67 | 1 | 110 | 689 | 98 | Panamax | 79 | 119 | 120 | Outbound | 322 | 20.13 | 41008 | Offshore | 31.9913 | -80.7775 | 2021-02-23 12:30:37
BOMAR CALAIS | 255805683 | 14.4 | 15.66 | Two-way Transit | 36.67 | 1 | 110 | 689 | 98 | Panamax | 79 | 119 | 120 | Outbound | 322 | 20.13 | 41008 | Offshore | 31.9891 | -80.773 | 2021-02-23 12:31:43
MSC BARBARA | 353775000 | 12.1 | 15.66 | Two-way Transit | 55.33 | 2 | 166 | 997 | 131 | Post-Panamax | 70 | 299 | 297 | Inbound | 322 | 20.13 | 41008 | Offshore | 31.9732 | -80.7362 | 2021-02-23 12:32:36
BOMAR CALAIS | 255805683 | 14.6 | 15.66 | Two-way Transit | 40.67 | 2 | 122 | 689 | 98 | Panamax | 79 | 121 | 123 | Outbound | 322 | 20.13 | 41008 | Offshore | 31.9869 | -80.7685 | 2021-02-23 12:32:49
BOMAR CALAIS | 255805683 | 14.6 | 15.66 | Two-way Transit | 36.67 | 1 | 110 | 689 | 98 | Panamax | 79 | 122 | 123 | Outbound | 322 | 20.13 | 41008 | Offshore | 31.9856 | -80.7661 | 2021-02-23 12:33:25
MSC BARBARA | 353775000 | 12.7 | 15.66 | Two-way Transit | 55.33 | 2 | 166 | 997 | 131 | Post-Panamax | 70 | 299 | 297 | Inbound | 322 | 20.13 | 41008 | Offshore | 31.9748 | -80.7398 | 2021-02-23 12:33:36
BOMAR CALAIS | 255805683 | 13.5 | 15.66 | Two-way Transit | 40.67 | 2 | 122 | 689 | 98 | Panamax | 79 | 119 | 121 | Outbound | 322 | 20.13 | 41008 | Offshore | 31.9833 | -80.7613 | 2021-02-23 12:34:37
MSC BARBARA | 353775000 | 13.3 | 15.66 | Two-way Transit | 55.33 | 2 | 166 | 997 | 131 | Post-Panamax | 70 | 299 | 297 | Inbound | 322 | 20.13 | 41008 | Offshore | 31.9769 | -80.7442 | 2021-02-23 12:34:45
MSC BARBARA | 353775000 | 13.6 | 15.66 | Two-way Transit | 66.67 | 4 | 200 | 997 | 131 | Post-Panamax | 70 | 300 | 296 | Inbound | 322 | 20.13 | 41008 | Offshore | 31.9781 | -80.7468 | 2021-02-23 12:35:25
BOMAR CALAIS | 255805683 | 12.5 | 15.66 | Two-way Transit | 36.67 | 1 | 110 | 689 | 98 | Panamax | 79 | 118 | 119 | Outbound | 322 | 20.13 | 41008 | Offshore | 31.9812 | -80.7568 | 2021-02-23 12:35:49
BOMAR CALAIS | 255805683 | 12.2 | 15.66 | Two-way Transit | 32.67 | 0 | 98 | 689 | 98 | Panamax | 79 | 118 | 118 | Outbound | 322 | 20.13 | 41008 | Offshore | 31.9803 | -80.7548 | 2021-02-23 12:36:25
MSC BARBARA | 353775000 | 13.8 | 15.66 | Two-way Transit | 55.33 | 2 | 166 | 997 | 131 | Post-Panamax | 70 | 297 | 295 | Inbound | 322 | 20.13 | 41008 | Offshore | 31.9804 | -80.752 | 2021-02-23 12:36:45
BOMAR CALAIS | 255805683 | 11.2 | 15.66 | One-way Transit | 20.33 | 2 | 122 | 689 | 98 | Panamax | 79 | 114 | 116 | Outbound | 322 | 20.13 | 41008 | Offshore | 31.9787 | -80.7505 | 2021-02-23 12:37:37
MSC BARBARA | 353775000 | 13.9 | 15.66 | One-way Transit | 24.67 | 1 | 148 | 997 | 131 | Post-Panamax | 70 | 296 | 295 | Inbound | 322 | 20.13 | 41008 | Offshore | 31.9824 | -80.7567 | 2021-02-23 12:37:55
BOMAR CALAIS | 255805683 | 10.2 | 15.66 | One-way Transit | 20.33 | 2 | 122 | 689 | 98 | Panamax | 79 | 114 | 116 | Outbound | 322 | 20.13 | 41008 | Offshore | 31.9773 | -80.7468 | 2021-02-23 12:38:47
MSC BARBARA | 353775000 | 14 | 15.66 | One-way Transit | 27.67 | 2 | 166 | 997 | 131 | Post-Panamax | 70 | 297 | 295 | Inbound | 322 | 20.13 | 41008 | Offshore | 31.9842 | -80.7608 | 2021-02-23 12:38:55
MSC BARBARA | 353775000 | 14 | 15.66 | One-way Transit | 24.67 | 1 | 148 | 997 | 131 | Post-Panamax | 70 | 296 | 295 | Inbound | 322 | 20.13 | 41008 | Offshore | 31.985 | -80.7628 | 2021-02-23 12:39:25
BOMAR CALAIS | 255805683 | 9.4 | 15.66 | One-way Transit | 20.33 | 2 | 122 | 689 | 98 | Panamax | 79 | 117 | 119 | Outbound | 322 | 20.13 | 41008 | Offshore | 31.9759 | -80.7436 | 2021-02-23 12:39:57
MSC BARBARA | 353775000 | 14.1 | 15.66 | One-way Transit | 27.67 | 2 | 166 | 997 | 131 | Post-Panamax | 70 | 297 | 295 | Inbound | 322 | 20.13 | 41008 | Offshore | 31.9871 | -80.7676 | 2021-02-23 12:40:35
BOMAR CALAIS | 255805683 | 9.1 | 15.66 | One-way Transit | 18.33 | 1 | 110 | 689 | 98 | Panamax | 79 | 118 | 119 | Outbound | 322 | 20.13 | 41008 | Offshore | 31.9751 | -80.7418 | 2021-02-23 12:40:37
MSC BARBARA | 353775000 | 14.3 | 15.66 | One-way Transit | 24.67 | 1 | 148 | 997 | 131 | Post-Panamax | 70 | 297 | 296 | Inbound | 322 | 20.13 | 41008 | Offshore | 31.9892 | -80.7725 | 2021-02-23 12:41:45
BOMAR CALAIS | 255805683 | 8.6 | 15.66 | One-way Transit | 20.33 | 2 | 122 | 689 | 98 | Panamax | 79 | 118 | 120 | Outbound | 322 | 20.13 | 41008 | Offshore | 31.9738 | -80.7388 | 2021-02-23 12:41:47
MSC BARBARA | 353775000 | 14.4 | 15.66 | One-way Transit | 24.67 | 1 | 148 | 997 | 131 | Post-Panamax | 70 | 298 | 297 | Inbound | 322 | 20.13 | 41008 | Offshore | 31.9911 | -80.7767 | 2021-02-23 12:42:45
MSC BARBARA | 353775000 | 13.8 | 15.66 | One-way Transit | 24.67 | 1 | 148 | 997 | 131 | Post-Panamax | 70 | 324 | 323 | Inbound | 322 | 20.13 | 41008 | Nearshore | 32.0017 | -80.7911 | 2021-02-23 12:46:57
MSC BARBARA | 353775000 | 13.6 | 15.66 | One-way Transit | 27.67 | 2 | 166 | 997 | 131 | Post-Panamax | 70 | 324 | 322 | Inbound | 322 | 20.13 | 41008 | Nearshore | 32.0048 | -80.7937 | 2021-02-23 12:47:57
MSC BARBARA | 353775000 | 13.4 | 15.66 | One-way Transit | 21.83 | 0 | 131 | 997 | 131 | Post-Panamax | 70 | 322 | 322 | Inbound | 322 | 20.13 | 41008 | Nearshore | 32.0067 | -80.7953 | 2021-02-23 12:48:33
MSC BARBARA | 353775000 | 13.3 | 15.66 | One-way Transit | 27.67 | 2 | 166 | 997 | 131 | Post-Panamax | 70 | 324 | 322 | Inbound | 322 | 20.13 | 41008 | Nearshore | 32.01 | -80.7982 | 2021-02-23 12:49:39
MSC BARBARA | 353775000 | 13.3 | 15.66 | One-way Transit | 27.67 | 2 | 166 | 997 | 131 | Post-Panamax | 70 | 322 | 320 | Inbound | 322 | 20.13 | 41008 | Nearshore | 32.0133 | -80.8011 | 2021-02-23 12:50:47
MSC BARBARA | 353775000 | 13.4 | 15.66 | One-way Transit | 27.67 | 2 | 166 | 997 | 131 | Post-Panamax | 70 | 322 | 320 | Inbound | 322 | 20.13 | 41008 | Nearshore | 32.0162 | -80.8038 | 2021-02-23 12:51:47
MSC BARBARA | 353775000 | 13.6 | 15.66 | One-way Transit | 33.33 | 4 | 200 | 997 | 131 | Post-Panamax | 70 | 322 | 318 | Inbound | 322 | 20.13 | 41008 | Nearshore | 32.0197 | -80.807 | 2021-02-23 12:52:57
MSC BARBARA | 353775000 | 13.7 | 15.66 | One-way Transit | 27.67 | 2 | 166 | 997 | 131 | Post-Panamax | 70 | 319 | 317 | Inbound | 322 | 20.13 | 41008 | Nearshore | 32.0226 | -80.8099 | 2021-02-23 12:53:58
MSC BARBARA | 353775000 | 14 | 15.66 | One-way Transit | 27.67 | 2 | 166 | 997 | 131 | Post-Panamax | 70 | 320 | 318 | Inbound | 322 | 20.13 | 41008 | Nearshore | 32.0256 | -80.8128 | 2021-02-23 12:54:58
ONE MAXIM | 538003886 | 13.2 | 14.32 | One-way Transit | 23 | 0 | 138 | 991 | 138 | Post-Panamax | 71 | 139 | 139 | Outbound | 305 | 17.9 | 41008 | Nearshore | 32.025 | -80.8124 | 2021-02-23 14:59:58
ONE MAXIM | 538003886 | 13.3 | 14.32 | One-way Transit | 23 | 0 | 138 | 991 | 138 | Post-Panamax | 71 | 140 | 140 | Outbound | 305 | 17.9 | 41008 | Nearshore | 32.023 | -80.8104 | 2021-02-23 15:00:40
ONE MAXIM | 538003886 | 13.2 | 14.32 | One-way Transit | 25.83 | 1 | 155 | 991 | 138 | Post-Panamax | 71 | 143 | 142 | Outbound | 305 | 17.9 | 41008 | Nearshore | 32.0201 | -80.8077 | 2021-02-23 15:01:40
ONE MAXIM | 538003886 | 13.3 | 14.32 | One-way Transit | 25.83 | 1 | 155 | 991 | 138 | Post-Panamax | 71 | 144 | 143 | Outbound | 305 | 17.9 | 41008 | Nearshore | 32.0177 | -80.8055 | 2021-02-23 15:02:29
ONE MAXIM | 538003886 | 13.3 | 14.32 | One-way Transit | 23 | 0 | 138 | 991 | 138 | Post-Panamax | 71 | 143 | 143 | Outbound | 305 | 17.9 | 41008 | Nearshore | 32.0142 | -80.8024 | 2021-02-23 15:03:39
ONE MAXIM | 538003886 | 13.3 | 14.32 | One-way Transit | 23 | 0 | 138 | 991 | 138 | Post-Panamax | 71 | 143 | 143 | Outbound | 305 | 17.9 | 41008 | Nearshore | 32.0128 | -80.8012 | 2021-02-23 15:04:08
ONE MAXIM | 538003886 | 13.2 | 14.32 | One-way Transit | 25.83 | 1 | 155 | 991 | 138 | Post-Panamax | 71 | 142 | 141 | Outbound | 305 | 17.9 | 41008 | Nearshore | 32.0048 | -80.7939 | 2021-02-23 15:06:50
ONE MAXIM | 538003886 | 13.1 | 14.32 | One-way Transit | 25.83 | 1 | 155 | 991 | 138 | Post-Panamax | 71 | 142 | 141 | Outbound | 305 | 17.9 | 41008 | Nearshore | 32.003 | -80.7922 | 2021-02-23 15:07:29
ONE MAXIM | 538003886 | 13 | 14.32 | One-way Transit | 28.83 | 2 | 173 | 991 | 138 | Post-Panamax | 71 | 141 | 139 | Outbound | 305 | 17.9 | 41008 | Nearshore | 31.9992 | -80.7886 | 2021-02-23 15:08:50
ONE MAXIM | 538003886 | 12.8 | 14.32 | One-way Transit | 25.83 | 1 | 155 | 991 | 138 | Post-Panamax | 71 | 118 | 117 | Outbound | 305 | 17.9 | 41008 | Offshore | 31.9903 | -80.7752 | 2021-02-23 15:12:50
ONE MAXIM | 538003886 | 12.7 | 14.32 | One-way Transit | 25.83 | 1 | 155 | 991 | 138 | Post-Panamax | 71 | 118 | 117 | Outbound | 305 | 17.9 | 41008 | Offshore | 31.9884 | -80.7709 | 2021-02-23 15:13:59
ONE MAXIM | 538003886 | 12.6 | 14.32 | One-way Transit | 25.83 | 1 | 155 | 991 | 138 | Post-Panamax | 71 | 118 | 117 | Outbound | 305 | 17.9 | 41008 | Offshore | 31.9873 | -80.7684 | 2021-02-23 15:14:41
ONE MAXIM | 538003886 | 12.5 | 14.32 | One-way Transit | 23 | 0 | 138 | 991 | 138 | Post-Panamax | 71 | 118 | 118 | Outbound | 305 | 17.9 | 41008 | Offshore | 31.9854 | -80.7642 | 2021-02-23 15:15:50
ONE MAXIM | 538003886 | 12.4 | 14.32 | One-way Transit | 25.83 | 1 | 155 | 991 | 138 | Post-Panamax | 71 | 118 | 117 | Outbound | 305 | 17.9 | 41008 | Offshore | 31.9836 | -80.76 | 2021-02-23 15:16:59
ONE MAXIM | 538003886 | 12.4 | 14.32 | One-way Transit | 25.83 | 1 | 155 | 991 | 138 | Post-Panamax | 71 | 118 | 117 | Outbound | 305 | 17.9 | 41008 | Offshore | 31.9819 | -80.7564 | 2021-02-23 15:17:59
ONE MAXIM | 538003886 | 12.3 | 14.32 | One-way Transit | 25.83 | 1 | 155 | 991 | 138 | Post-Panamax | 71 | 118 | 117 | Outbound | 305 | 17.9 | 41008 | Offshore | 31.9803 | -80.7528 | 2021-02-23 15:18:59
ONE MAXIM | 538003886 | 12.3 | 14.32 | One-way Transit | 25.83 | 1 | 155 | 991 | 138 | Post-Panamax | 71 | 117 | 118 | Outbound | 305 | 17.9 | 41008 | Offshore | 31.9793 | -80.7503 | 2021-02-23 15:19:40
ONE MAXIM | 538003886 | 11.9 | 12.53 | One-way Transit | 28.83 | 2 | 173 | 991 | 138 | Post-Panamax | 71 | 116 | 118 | Outbound | 302 | 15.66 | 41008 | Offshore | 31.9775 | -80.7463 | 2021-02-23 15:20:49
ONE MAXIM | 538003886 | 11.5 | 12.53 | One-way Transit | 23 | 0 | 138 | 991 | 138 | Post-Panamax | 71 | 119 | 119 | Outbound | 302 | 15.66 | 41008 | Offshore | 31.9761 | -80.7434 | 2021-02-23 15:21:40
ONE MAXIM | 538003886 | 11.2 | 12.53 | One-way Transit | 25.83 | 1 | 155 | 991 | 138 | Post-Panamax | 71 | 119 | 118 | Outbound | 302 | 15.66 | 41008 | Offshore | 31.9751 | -80.7412 | 2021-02-23 15:22:20
ONE MAXIM | 538003886 | 10.5 | 12.53 | One-way Transit | 23 | 0 | 138 | 991 | 138 | Post-Panamax | 71 | 116 | 116 | Outbound | 302 | 15.66 | 41008 | Offshore | 31.9733 | -80.737 | 2021-02-23 15:23:40
SPYROS V | 538007681 | 14.7 | 4.25 | One-way Transit | 20.5 | 1 | 123 | 859 | 108 | Panamax | 70 | 297 | 298 | Inbound | 238 | 11.18 | 41008 | Offshore | 31.9736 | -80.7388 | 2021-02-23 17:31:47
SPYROS V | 538007681 | 15.1 | 4.25 | One-way Transit | 20.5 | 1 | 123 | 859 | 108 | Panamax | 70 | 297 | 298 | Inbound | 238 | 11.18 | 41008 | Offshore | 31.9755 | -80.7432 | 2021-02-23 17:32:47
SPYROS V | 538007681 | 15.3 | 4.25 | One-way Transit | 20.5 | 1 | 123 | 859 | 108 | Panamax | 70 | 297 | 298 | Inbound | 238 | 11.18 | 41008 | Offshore | 31.9779 | -80.7485 | 2021-02-23 17:33:59
SPYROS V | 538007681 | 15.3 | 4.25 | One-way Transit | 18 | 0 | 108 | 859 | 108 | Panamax | 70 | 298 | 298 | Inbound | 238 | 11.18 | 41008 | Offshore | 31.9791 | -80.7512 | 2021-02-23 17:34:35
SPYROS V | 538007681 | 15.4 | 4.25 | One-way Transit | 20.5 | 1 | 123 | 859 | 108 | Panamax | 70 | 299 | 300 | Inbound | 238 | 11.18 | 41008 | Offshore | 31.9811 | -80.7558 | 2021-02-23 17:35:35
SPYROS V | 538007681 | 15.4 | 4.25 | One-way Transit | 20.5 | 1 | 123 | 859 | 108 | Panamax | 70 | 299 | 300 | Inbound | 238 | 11.18 | 41008 | Offshore | 31.9834 | -80.7605 | 2021-02-23 17:36:42
SPYROS V | 538007681 | 15.5 | 4.25 | One-way Transit | 20.5 | 1 | 123 | 859 | 108 | Panamax | 70 | 299 | 300 | Inbound | 238 | 11.18 | 41008 | Offshore | 31.986 | -80.7658 | 2021-02-23 17:37:53
SPYROS V | 538007681 | 15.4 | 4.25 | One-way Transit | 18 | 0 | 108 | 859 | 108 | Panamax | 70 | 298 | 298 | Inbound | 238 | 11.18 | 41008 | Offshore | 31.9881 | -80.7702 | 2021-02-23 17:38:53
SPYROS V | 538007681 | 15.4 | 4.25 | One-way Transit | 18 | 0 | 108 | 859 | 108 | Panamax | 70 | 298 | 298 | Inbound | 238 | 11.18 | 41008 | Offshore | 31.9891 | -80.7725 | 2021-02-23 17:39:24
SPYROS V | 538007681 | 15.6 | 4.25 | One-way Transit | 20.5 | 1 | 123 | 859 | 108 | Panamax | 70 | 297 | 298 | Inbound | 238 | 11.18 | 41008 | Offshore | 31.9915 | -80.7778 | 2021-02-23 17:40:36
SPYROS V | 538007681 | 15.2 | 4.25 | One-way Transit | 18 | 0 | 108 | 859 | 108 | Panamax | 70 | 323 | 323 | Inbound | 238 | 11.18 | 41008 | Nearshore | 32.0003 | -80.79 | 2021-02-23 17:43:48
SPYROS V | 538007681 | 15.2 | 4.25 | One-way Transit | 20.5 | 1 | 123 | 859 | 108 | Panamax | 70 | 322 | 323 | Inbound | 238 | 11.18 | 41008 | Nearshore | 32.004 | -80.7933 | 2021-02-23 17:44:54
SPYROS V | 538007681 | 15.3 | 4.25 | One-way Transit | 20.5 | 1 | 123 | 859 | 108 | Panamax | 70 | 322 | 323 | Inbound | 238 | 11.18 | 41008 | Nearshore | 32.0076 | -80.7967 | 2021-02-23 17:45:59
SPYROS V | 538007681 | 15.4 | 4.25 | One-way Transit | 18 | 0 | 108 | 859 | 108 | Panamax | 70 | 323 | 323 | Inbound | 238 | 11.18 | 41008 | Nearshore | 32.011 | -80.7997 | 2021-02-23 17:46:59
SPYROS V | 538007681 | 15.4 | 4.25 | One-way Transit | 18 | 0 | 108 | 859 | 108 | Panamax | 70 | 323 | 323 | Inbound | 238 | 11.18 | 41008 | Nearshore | 32.0127 | -80.8011 | 2021-02-23 17:47:29
SPYROS V | 538007681 | 15.4 | 4.25 | One-way Transit | 20.5 | 1 | 123 | 859 | 108 | Panamax | 70 | 323 | 322 | Inbound | 238 | 11.18 | 41008 | Nearshore | 32.0165 | -80.8045 | 2021-02-23 17:48:36
SPYROS V | 538007681 | 15.4 | 4.25 | One-way Transit | 23 | 2 | 138 | 859 | 108 | Panamax | 70 | 323 | 321 | Inbound | 238 | 11.18 | 41008 | Nearshore | 32.0203 | -80.8079 | 2021-02-23 17:49:42
SPYROS V | 538007681 | 15.6 | 4.25 | One-way Transit | 18 | 0 | 108 | 859 | 108 | Panamax | 70 | 321 | 321 | Inbound | 238 | 11.18 | 41008 | Nearshore | 32.0241 | -80.8114 | 2021-02-23 17:50:47
SPYROS V | 538007681 | 15.6 | 4.25 | One-way Transit | 30.33 | 5 | 182 | 859 | 108 | Panamax | 70 | 322 | 317 | Inbound | 238 | 11.18 | 41008 | Nearshore | 32.0274 | -80.8146 | 2021-02-23 17:51:47
MAERSK STADELHORN | 563001700 | 14.4 | 8.95 | One-way Transit | 29 | 1 | 174 | 981 | 157 | Post-Panamax | 70 | 139 | 140 | Outbound | 201 | 15.66 | 41008 | Nearshore | 32.0281 | -80.8153 | 2021-02-23 21:24:45
MAERSK STADELHORN | 563001700 | 14.5 | 8.95 | One-way Transit | 26.17 | 0 | 157 | 981 | 157 | Post-Panamax | 70 | 141 | 141 | Outbound | 201 | 15.66 | 41008 | Nearshore | 32.0244 | -80.8118 | 2021-02-23 21:25:56
MAERSK STADELHORN | 563001700 | 14.6 | 8.95 | One-way Transit | 26.17 | 0 | 157 | 981 | 157 | Post-Panamax | 70 | 141 | 141 | Outbound | 201 | 15.66 | 41008 | Nearshore | 32.0213 | -80.8089 | 2021-02-23 21:26:56
MAERSK STADELHORN | 563001700 | 14.6 | 8.95 | One-way Transit | 26.17 | 0 | 157 | 981 | 157 | Post-Panamax | 70 | 142 | 142 | Outbound | 201 | 15.66 | 41008 | Nearshore | 32.0181 | -80.8059 | 2021-02-23 21:27:57
MAERSK STADELHORN | 563001700 | 14.8 | 8.95 | One-way Transit | 26.17 | 0 | 157 | 981 | 157 | Post-Panamax | 70 | 142 | 142 | Outbound | 201 | 15.66 | 41008 | Nearshore | 32.0149 | -80.803 | 2021-02-23 21:28:57
MAERSK STADELHORN | 563001700 | 14.9 | 8.95 | One-way Transit | 26.17 | 0 | 157 | 981 | 157 | Post-Panamax | 70 | 142 | 142 | Outbound | 201 | 15.66 | 41008 | Nearshore | 32.0129 | -80.8012 | 2021-02-23 21:29:32
MAERSK STADELHORN | 563001700 | 14.9 | 8.95 | One-way Transit | 29 | 1 | 174 | 981 | 157 | Post-Panamax | 70 | 142 | 143 | Outbound | 201 | 15.66 | 41008 | Nearshore | 32.0095 | -80.7981 | 2021-02-23 21:30:38
MAERSK STADELHORN | 563001700 | 14.8 | 8.95 | One-way Transit | 29 | 1 | 174 | 981 | 157 | Post-Panamax | 70 | 142 | 143 | Outbound | 201 | 15.66 | 41008 | Nearshore | 32.0059 | -80.7948 | 2021-02-23 21:31:44
MAERSK STADELHORN | 563001700 | 14.6 | 8.95 | One-way Transit | 26.17 | 0 | 157 | 981 | 157 | Post-Panamax | 70 | 142 | 142 | Outbound | 201 | 15.66 | 41008 | Nearshore | 32.0024 | -80.7917 | 2021-02-23 21:32:51
MAERSK STADELHORN | 563001700 | 14.5 | 8.95 | One-way Transit | 26.17 | 0 | 157 | 981 | 157 | Post-Panamax | 70 | 142 | 142 | Outbound | 201 | 15.66 | 41008 | Nearshore | 31.9992 | -80.7888 | 2021-02-23 21:33:51
MAERSK STADELHORN | 563001700 | 14.6 | 8.95 | One-way Transit | 29 | 1 | 174 | 981 | 157 | Post-Panamax | 70 | 119 | 120 | Outbound | 201 | 15.66 | 41008 | Offshore | 31.9917 | -80.7776 | 2021-02-23 21:36:56
MAERSK STADELHORN | 563001700 | 14.8 | 8.95 | One-way Transit | 29 | 1 | 174 | 981 | 157 | Post-Panamax | 70 | 119 | 120 | Outbound | 201 | 15.66 | 41008 | Offshore | 31.9904 | -80.775 | 2021-02-23 21:37:33
MAERSK STADELHORN | 563001700 | 15.1 | 8.95 | One-way Transit | 29 | 1 | 174 | 981 | 157 | Post-Panamax | 70 | 119 | 120 | Outbound | 201 | 15.66 | 41008 | Offshore | 31.9879 | -80.7698 | 2021-02-23 21:38:44
MAERSK STADELHORN | 563001700 | 15.2 | 8.95 | One-way Transit | 29 | 1 | 174 | 981 | 157 | Post-Panamax | 70 | 119 | 120 | Outbound | 201 | 15.66 | 41008 | Offshore | 31.9869 | -80.7676 | 2021-02-23 21:39:14
MAERSK STADELHORN | 563001700 | 15.3 | 8.95 | One-way Transit | 29 | 1 | 174 | 981 | 157 | Post-Panamax | 70 | 117 | 118 | Outbound | 201 | 15.66 | 41008 | Offshore | 31.9841 | -80.7615 | 2021-02-23 21:40:38
MAERSK STADELHORN | 563001700 | 15.1 | 8.95 | One-way Transit | 29 | 1 | 174 | 981 | 157 | Post-Panamax | 70 | 117 | 118 | Outbound | 201 | 15.66 | 41008 | Offshore | 31.982 | -80.7565 | 2021-02-23 21:41:45
MAERSK STADELHORN | 563001700 | 14.8 | 8.95 | One-way Transit | 29 | 1 | 174 | 981 | 157 | Post-Panamax | 70 | 117 | 118 | Outbound | 201 | 15.66 | 41008 | Offshore | 31.9801 | -80.7523 | 2021-02-23 21:42:45
MAERSK STADELHORN | 563001700 | 14 | 8.95 | One-way Transit | 31.83 | 2 | 191 | 981 | 157 | Post-Panamax | 70 | 118 | 120 | Outbound | 201 | 15.66 | 41008 | Offshore | 31.978 | -80.7474 | 2021-02-23 21:43:56
MAERSK STADELHORN | 563001700 | 13.6 | 8.95 | One-way Transit | 29 | 1 | 174 | 981 | 157 | Post-Panamax | 70 | 119 | 120 | Outbound | 201 | 15.66 | 41008 | Offshore | 31.9771 | -80.7455 | 2021-02-23 21:44:26
MAERSK STADELHORN | 563001700 | 12.7 | 8.95 | One-way Transit | 29 | 1 | 174 | 981 | 157 | Post-Panamax | 70 | 119 | 120 | Outbound | 201 | 15.66 | 41008 | Offshore | 31.975 | -80.7411 | 2021-02-23 21:45:39
MAERSK STADELHORN | 563001700 | 11.9 | 8.95 | One-way Transit | 29 | 1 | 174 | 981 | 157 | Post-Panamax | 70 | 119 | 120 | Outbound | 201 | 15.66 | 41008 | Offshore | 31.9732 | -80.7374 | 2021-02-23 21:46:44
ONE MAXIM | 538003886 | 11.1 | 11.18 | One-way Transit | 28.83 | 2 | 173 | 991 | 138 | Post-Panamax | 71 | 296 | 298 | Inbound | 134 | 13.42 | 41008 | Offshore | 31.9729 | -80.7375 | 2021-02-22 06:19:52
ONE MAXIM | 538003886 | 11.1 | 8.95 | One-way Transit | 28.83 | 2 | 173 | 991 | 138 | Post-Panamax | 71 | 298 | 300 | Inbound | 140 | 13.42 | 41008 | Offshore | 31.9743 | -80.7408 | 2021-02-22 06:20:52
ONE MAXIM | 538003886 | 11.2 | 8.95 | One-way Transit | 28.83 | 2 | 173 | 991 | 138 | Post-Panamax | 71 | 298 | 300 | Inbound | 140 | 13.42 | 41008 | Offshore | 31.9752 | -80.7429 | 2021-02-22 06:21:32
ONE MAXIM | 538003886 | 11.3 | 8.95 | One-way Transit | 28.83 | 2 | 173 | 991 | 138 | Post-Panamax | 71 | 298 | 300 | Inbound | 140 | 13.42 | 41008 | Offshore | 31.9763 | -80.7451 | 2021-02-22 06:22:13
ONE MAXIM | 538003886 | 11.3 | 8.95 | One-way Transit | 28.83 | 2 | 173 | 991 | 138 | Post-Panamax | 71 | 298 | 300 | Inbound | 140 | 13.42 | 41008 | Offshore | 31.9785 | -80.75 | 2021-02-22 06:23:42
ONE MAXIM | 538003886 | 11.3 | 8.95 | One-way Transit | 28.83 | 2 | 173 | 991 | 138 | Post-Panamax | 71 | 298 | 300 | Inbound | 140 | 13.42 | 41008 | Offshore | 31.98 | -80.7533 | 2021-02-22 06:24:42
ONE MAXIM | 538003886 | 11.4 | 8.95 | One-way Transit | 28.83 | 2 | 173 | 991 | 138 | Post-Panamax | 71 | 298 | 300 | Inbound | 140 | 13.42 | 41008 | Offshore | 31.9808 | -80.7549 | 2021-02-22 06:25:13
ONE MAXIM | 538003886 | 11.5 | 8.95 | One-way Transit | 28.83 | 2 | 173 | 991 | 138 | Post-Panamax | 71 | 298 | 300 | Inbound | 140 | 13.42 | 41008 | Offshore | 31.9827 | -80.7593 | 2021-02-22 06:26:35
ONE MAXIM | 538003886 | 11.5 | 8.95 | One-way Transit | 28.83 | 2 | 173 | 991 | 138 | Post-Panamax | 71 | 298 | 300 | Inbound | 140 | 13.42 | 41008 | Offshore | 31.9845 | -80.7633 | 2021-02-22 06:27:44
ONE MAXIM | 538003886 | 11.5 | 8.95 | One-way Transit | 28.83 | 2 | 173 | 991 | 138 | Post-Panamax | 71 | 298 | 300 | Inbound | 140 | 13.42 | 41008 | Offshore | 31.9862 | -80.7671 | 2021-02-22 06:28:52
ONE MAXIM | 538003886 | 11.5 | 8.95 | One-way Transit | 28.83 | 2 | 173 | 991 | 138 | Post-Panamax | 71 | 298 | 300 | Inbound | 140 | 13.42 | 41008 | Offshore | 31.9875 | -80.77 | 2021-02-22 06:29:43
ONE MAXIM | 538003886 | 11.6 | 8.95 | One-way Transit | 31.67 | 3 | 190 | 991 | 138 | Post-Panamax | 71 | 299 | 302 | Inbound | 140 | 13.42 | 41008 | Offshore | 31.989 | -80.7733 | 2021-02-22 06:30:43
ONE MAXIM | 538003886 | 11.5 | 8.95 | One-way Transit | 28.83 | 2 | 173 | 991 | 138 | Post-Panamax | 71 | 300 | 302 | Inbound | 140 | 13.42 | 41008 | Offshore | 31.9909 | -80.7771 | 2021-02-22 06:31:52
ONE MAXIM | 538003886 | 11.6 | 8.95 | One-way Transit | 28.83 | 2 | 173 | 991 | 138 | Post-Panamax | 71 | 300 | 302 | Inbound | 140 | 13.42 | 41008 | Offshore | 31.9917 | -80.7788 | 2021-02-22 06:32:23
ONE MAXIM | 538003886 | 11 | 8.95 | One-way Transit | 25.83 | 1 | 155 | 991 | 138 | Post-Panamax | 71 | 322 | 323 | Inbound | 140 | 13.42 | 41008 | Nearshore | 32.0011 | -80.791 | 2021-02-22 06:36:52
ONE MAXIM | 538003886 | 11.1 | 8.95 | One-way Transit | 28.83 | 2 | 173 | 991 | 138 | Post-Panamax | 71 | 321 | 323 | Inbound | 140 | 13.42 | 41008 | Nearshore | 32.0035 | -80.7933 | 2021-02-22 06:37:52
ONE MAXIM | 538003886 | 11.1 | 8.95 | One-way Transit | 28.83 | 2 | 173 | 991 | 138 | Post-Panamax | 71 | 321 | 323 | Inbound | 140 | 13.42 | 41008 | Nearshore | 32.0051 | -80.7948 | 2021-02-22 06:38:33
ONE MAXIM | 538003886 | 11.2 | 8.95 | One-way Transit | 31.67 | 3 | 190 | 991 | 138 | Post-Panamax | 71 | 322 | 325 | Inbound | 140 | 13.42 | 41008 | Nearshore | 32.0076 | -80.7971 | 2021-02-22 06:39:33
ONE MAXIM | 538003886 | 11.2 | 8.95 | One-way Transit | 28.83 | 2 | 173 | 991 | 138 | Post-Panamax | 71 | 323 | 325 | Inbound | 140 | 13.42 | 41008 | Nearshore | 32.0105 | -80.7997 | 2021-02-22 06:40:43
ONE MAXIM | 538003886 | 11.3 | 8.95 | One-way Transit | 28.83 | 2 | 173 | 991 | 138 | Post-Panamax | 71 | 323 | 325 | Inbound | 140 | 13.42 | 41008 | Nearshore | 32.0134 | -80.8022 | 2021-02-22 06:41:52
ONE MAXIM | 538003886 | 11.4 | 8.95 | One-way Transit | 28.83 | 2 | 173 | 991 | 138 | Post-Panamax | 71 | 323 | 325 | Inbound | 140 | 13.42 | 41008 | Nearshore | 32.016 | -80.8044 | 2021-02-22 06:42:52
ONE MAXIM | 538003886 | 11.5 | 8.95 | One-way Transit | 28.83 | 2 | 173 | 991 | 138 | Post-Panamax | 71 | 323 | 325 | Inbound | 140 | 13.42 | 41008 | Nearshore | 32.0178 | -80.806 | 2021-02-22 06:43:33
ONE MAXIM | 538003886 | 11.4 | 8.95 | One-way Transit | 23 | 0 | 138 | 991 | 138 | Post-Panamax | 71 | 322 | 322 | Inbound | 140 | 13.42 | 41008 | Nearshore | 32.0203 | -80.8082 | 2021-02-22 06:44:33
ONE MAXIM | 538003886 | 11.5 | 8.95 | One-way Transit | 28.83 | 2 | 173 | 991 | 138 | Post-Panamax | 71 | 320 | 322 | Inbound | 140 | 13.42 | 41008 | Nearshore | 32.0232 | -80.8111 | 2021-02-22 06:45:43
ONE MAXIM | 538003886 | 11.6 | 8.95 | One-way Transit | 28.83 | 2 | 173 | 991 | 138 | Post-Panamax | 71 | 320 | 322 | Inbound | 140 | 13.42 | 41008 | Nearshore | 32.0262 | -80.8139 | 2021-02-22 06:46:53
CMA CGM A. LINCOLN | 215125000 | 7.9 | 8.95 | One-way Transit | 33.83 | 2 | 203 | 1200 | 161 | Post-Panamax | 71 | 297 | 299 | Inbound | 140 | 13.42 | 41008 | Offshore | 31.9733 | -80.7378 | 2021-02-22 06:56:51
CMA CGM A. LINCOLN | 215125000 | 7.9 | 8.95 | One-way Transit | 33.83 | 2 | 203 | 1200 | 161 | Post-Panamax | 71 | 297 | 299 | Inbound | 140 | 13.42 | 41008 | Offshore | 31.974 | -80.7393 | 2021-02-22 06:57:31
CMA CGM A. LINCOLN | 215125000 | 7.8 | 8.95 | One-way Transit | 33.83 | 2 | 203 | 1200 | 161 | Post-Panamax | 71 | 298 | 300 | Inbound | 140 | 13.42 | 41008 | Offshore | 31.9752 | -80.742 | 2021-02-22 06:58:42
CMA CGM A. LINCOLN | 215125000 | 7.7 | 8.95 | One-way Transit | 33.83 | 2 | 203 | 1200 | 161 | Post-Panamax | 71 | 298 | 300 | Inbound | 140 | 13.42 | 41008 | Offshore | 31.9762 | -80.7442 | 2021-02-22 06:59:42
CMA CGM A. LINCOLN | 215125000 | 7.6 | 8.95 | One-way Transit | 33.83 | 2 | 203 | 1200 | 161 | Post-Panamax | 71 | 298 | 300 | Inbound | 140 | 13.42 | 41008 | Offshore | 31.9769 | -80.7457 | 2021-02-22 07:00:21
CMA CGM A. LINCOLN | 215125000 | 7.5 | 8.95 | One-way Transit | 33.83 | 2 | 203 | 1200 | 161 | Post-Panamax | 71 | 298 | 300 | Inbound | 140 | 13.42 | 41008 | Offshore | 31.9782 | -80.7486 | 2021-02-22 07:01:42
CMA CGM A. LINCOLN | 215125000 | 7.5 | 8.95 | One-way Transit | 33.83 | 2 | 203 | 1200 | 161 | Post-Panamax | 71 | 298 | 300 | Inbound | 140 | 13.42 | 41008 | Offshore | 31.9794 | -80.7511 | 2021-02-22 07:02:51
CMA CGM A. LINCOLN | 215125000 | 7.4 | 8.95 | One-way Transit | 33.83 | 2 | 203 | 1200 | 161 | Post-Panamax | 71 | 298 | 300 | Inbound | 140 | 13.42 | 41008 | Offshore | 31.9803 | -80.7533 | 2021-02-22 07:03:51
CMA CGM A. LINCOLN | 215125000 | 7.4 | 8.95 | One-way Transit | 33.83 | 2 | 203 | 1200 | 161 | Post-Panamax | 71 | 298 | 300 | Inbound | 140 | 13.42 | 41008 | Offshore | 31.9808 | -80.7544 | 2021-02-22 07:04:21
CMA CGM A. LINCOLN | 215125000 | 7.3 | 8.95 | One-way Transit | 33.83 | 2 | 203 | 1200 | 161 | Post-Panamax | 71 | 298 | 300 | Inbound | 140 | 13.42 | 41008 | Offshore | 31.9821 | -80.7572 | 2021-02-22 07:05:42
CMA CGM A. LINCOLN | 215125000 | 7.3 | 8.95 | One-way Transit | 33.83 | 2 | 203 | 1200 | 161 | Post-Panamax | 71 | 298 | 300 | Inbound | 140 | 13.42 | 41008 | Offshore | 31.9827 | -80.7586 | 2021-02-22 07:06:21
CMA CGM A. LINCOLN | 215125000 | 7.3 | 8.95 | One-way Transit | 33.83 | 2 | 203 | 1200 | 161 | Post-Panamax | 71 | 298 | 300 | Inbound | 140 | 13.42 | 41008 | Offshore | 31.984 | -80.7615 | 2021-02-22 07:07:42
CMA CGM A. LINCOLN | 215125000 | 7.3 | 8.95 | One-way Transit | 37.33 | 3 | 224 | 1200 | 161 | Post-Panamax | 71 | 298 | 301 | Inbound | 140 | 13.42 | 41008 | Offshore | 31.9846 | -80.7629 | 2021-02-22 07:08:22
CMA CGM A. LINCOLN | 215125000 | 7.2 | 8.95 | One-way Transit | 37.33 | 3 | 224 | 1200 | 161 | Post-Panamax | 71 | 297 | 300 | Inbound | 140 | 13.42 | 41008 | Offshore | 31.9857 | -80.7653 | 2021-02-22 07:09:31
CMA CGM A. LINCOLN | 215125000 | 7.2 | 8.95 | One-way Transit | 37.33 | 3 | 224 | 1200 | 161 | Post-Panamax | 71 | 298 | 301 | Inbound | 140 | 13.42 | 41008 | Offshore | 31.9868 | -80.7677 | 2021-02-22 07:10:40
CMA CGM A. LINCOLN | 215125000 | 7.2 | 8.95 | One-way Transit | 37.33 | 3 | 224 | 1200 | 161 | Post-Panamax | 71 | 298 | 301 | Inbound | 140 | 13.42 | 41008 | Offshore | 31.9879 | -80.7702 | 2021-02-22 07:11:51
CMA CGM A. LINCOLN | 215125000 | 7.1 | 8.95 | One-way Transit | 33.83 | 2 | 203 | 1200 | 161 | Post-Panamax | 71 | 299 | 301 | Inbound | 140 | 13.42 | 41008 | Offshore | 31.9886 | -80.7716 | 2021-02-22 07:12:31
CMA CGM A. LINCOLN | 215125000 | 7.1 | 8.95 | One-way Transit | 37.33 | 3 | 224 | 1200 | 161 | Post-Panamax | 71 | 298 | 301 | Inbound | 140 | 13.42 | 41008 | Offshore | 31.9895 | -80.7736 | 2021-02-22 07:13:31
CMA CGM A. LINCOLN | 215125000 | 7.1 | 8.95 | One-way Transit | 33.83 | 2 | 203 | 1200 | 161 | Post-Panamax | 71 | 299 | 301 | Inbound | 140 | 13.42 | 41008 | Offshore | 31.9908 | -80.7764 | 2021-02-22 07:14:51
CMA CGM A. LINCOLN | 215125000 | 7.1 | 8.95 | One-way Transit | 33.83 | 2 | 203 | 1200 | 161 | Post-Panamax | 71 | 299 | 301 | Inbound | 140 | 13.42 | 41008 | Offshore | 31.9913 | -80.7774 | 2021-02-22 07:15:22
CMA CGM A. LINCOLN | 215125000 | 6.6 | 8.05 | One-way Transit | 44.17 | 5 | 265 | 1200 | 161 | Post-Panamax | 71 | 320 | 325 | Inbound | 135 | 11.18 | 41008 | Nearshore | 31.9988 | -80.7884 | 2021-02-22 07:21:41
CMA CGM A. LINCOLN | 215125000 | 6.5 | 8.05 | One-way Transit | 37.33 | 3 | 224 | 1200 | 161 | Post-Panamax | 71 | 322 | 325 | Inbound | 135 | 11.18 | 41008 | Nearshore | 32.0005 | -80.79 | 2021-02-22 07:22:50
CMA CGM A. LINCOLN | 215125000 | 6.5 | 8.05 | One-way Transit | 37.33 | 3 | 224 | 1200 | 161 | Post-Panamax | 71 | 322 | 325 | Inbound | 135 | 11.18 | 41008 | Nearshore | 32.0015 | -80.7909 | 2021-02-22 07:23:32
CMA CGM A. LINCOLN | 215125000 | 6.5 | 8.05 | One-way Transit | 37.33 | 3 | 224 | 1200 | 161 | Post-Panamax | 71 | 322 | 325 | Inbound | 135 | 11.18 | 41008 | Nearshore | 32.0033 | -80.7926 | 2021-02-22 07:24:51
CMA CGM A. LINCOLN | 215125000 | 6.5 | 8.05 | One-way Transit | 37.33 | 3 | 224 | 1200 | 161 | Post-Panamax | 71 | 322 | 325 | Inbound | 135 | 11.18 | 41008 | Nearshore | 32.0043 | -80.7935 | 2021-02-22 07:25:32
CMA CGM A. LINCOLN | 215125000 | 6.5 | 8.05 | One-way Transit | 37.33 | 3 | 224 | 1200 | 161 | Post-Panamax | 71 | 322 | 325 | Inbound | 135 | 11.18 | 41008 | Nearshore | 32.006 | -80.7951 | 2021-02-22 07:26:42
CMA CGM A. LINCOLN | 215125000 | 6.5 | 8.05 | One-way Transit | 33.83 | 2 | 203 | 1200 | 161 | Post-Panamax | 71 | 323 | 325 | Inbound | 135 | 11.18 | 41008 | Nearshore | 32.0075 | -80.7964 | 2021-02-22 07:27:42
CMA CGM A. LINCOLN | 215125000 | 6.6 | 8.05 | One-way Transit | 37.33 | 3 | 224 | 1200 | 161 | Post-Panamax | 71 | 322 | 325 | Inbound | 135 | 11.18 | 41008 | Nearshore | 32.0084 | -80.7972 | 2021-02-22 07:28:21
CMA CGM A. LINCOLN | 215125000 | 6.6 | 8.05 | One-way Transit | 33.83 | 2 | 203 | 1200 | 161 | Post-Panamax | 71 | 323 | 325 | Inbound | 135 | 11.18 | 41008 | Nearshore | 32.0104 | -80.799 | 2021-02-22 07:29:42
CMA CGM A. LINCOLN | 215125000 | 6.6 | 8.05 | One-way Transit | 33.83 | 2 | 203 | 1200 | 161 | Post-Panamax | 71 | 322 | 324 | Inbound | 135 | 11.18 | 41008 | Nearshore | 32.0121 | -80.8005 | 2021-02-22 07:30:51
CMA CGM A. LINCOLN | 215125000 | 6.6 | 8.05 | One-way Transit | 33.83 | 2 | 203 | 1200 | 161 | Post-Panamax | 71 | 322 | 324 | Inbound | 135 | 11.18 | 41008 | Nearshore | 32.0135 | -80.8019 | 2021-02-22 07:31:51
CMA CGM A. LINCOLN | 215125000 | 6.6 | 8.05 | One-way Transit | 33.83 | 2 | 203 | 1200 | 161 | Post-Panamax | 71 | 322 | 324 | Inbound | 135 | 11.18 | 41008 | Nearshore | 32.0152 | -80.8034 | 2021-02-22 07:33:01
CMA CGM A. LINCOLN | 215125000 | 6.6 | 8.05 | One-way Transit | 37.33 | 3 | 224 | 1200 | 161 | Post-Panamax | 71 | 322 | 325 | Inbound | 135 | 11.18 | 41008 | Nearshore | 32.0159 | -80.8041 | 2021-02-22 07:33:31
CMA CGM A. LINCOLN | 215125000 | 6.6 | 8.05 | One-way Transit | 33.83 | 2 | 203 | 1200 | 161 | Post-Panamax | 71 | 323 | 325 | Inbound | 135 | 11.18 | 41008 | Nearshore | 32.0177 | -80.8056 | 2021-02-22 07:34:41
CMA CGM A. LINCOLN | 215125000 | 6.6 | 8.05 | One-way Transit | 33.83 | 2 | 203 | 1200 | 161 | Post-Panamax | 71 | 323 | 325 | Inbound | 135 | 11.18 | 41008 | Nearshore | 32.0189 | -80.8067 | 2021-02-22 07:35:31
CMA CGM A. LINCOLN | 215125000 | 6.7 | 8.05 | One-way Transit | 33.83 | 2 | 203 | 1200 | 161 | Post-Panamax | 71 | 323 | 325 | Inbound | 135 | 11.18 | 41008 | Nearshore | 32.0209 | -80.8085 | 2021-02-22 07:36:52
CMA CGM A. LINCOLN | 215125000 | 6.7 | 8.05 | One-way Transit | 37.33 | 3 | 224 | 1200 | 161 | Post-Panamax | 71 | 322 | 325 | Inbound | 135 | 11.18 | 41008 | Nearshore | 32.0224 | -80.8099 | 2021-02-22 07:37:52
CMA CGM A. LINCOLN | 215125000 | 6.7 | 8.05 | One-way Transit | 37.33 | 3 | 224 | 1200 | 161 | Post-Panamax | 71 | 322 | 325 | Inbound | 135 | 11.18 | 41008 | Nearshore | 32.0239 | -80.8112 | 2021-02-22 07:38:52
CMA CGM A. LINCOLN | 215125000 | 6.7 | 8.05 | One-way Transit | 33.83 | 2 | 203 | 1200 | 161 | Post-Panamax | 71 | 322 | 324 | Inbound | 135 | 11.18 | 41008 | Nearshore | 32.0254 | -80.8126 | 2021-02-22 07:39:52
CMA CGM A. LINCOLN | 215125000 | 6.8 | 8.05 | One-way Transit | 33.83 | 2 | 203 | 1200 | 161 | Post-Panamax | 71 | 321 | 323 | Inbound | 135 | 11.18 | 41008 | Nearshore | 32.0263 | -80.8135 | 2021-02-22 07:40:31
CMA CGM A. LINCOLN | 215125000 | 6.8 | 8.05 | One-way Transit | 30.33 | 1 | 182 | 1200 | 161 | Post-Panamax | 71 | 320 | 321 | Inbound | 135 | 11.18 | 41008 | Nearshore | 32.0283 | -80.8153 | 2021-02-22 07:41:52
PALENA | 636092681 | 12.5 | 4.92 | One-way Transit | 21.83 | 0 | 131 | 997 | 131 | Post-Panamax | 79 | 143 | 143 | Outbound | 342 | 6.71 | 41008 | Nearshore | 32.0253 | -80.8126 | 2021-02-22 10:30:50
PALENA | 636092681 | 12.5 | 4.92 | One-way Transit | 21.83 | 0 | 131 | 997 | 131 | Post-Panamax | 79 | 143 | 143 | Outbound | 342 | 6.71 | 41008 | Nearshore | 32.0221 | -80.8098 | 2021-02-22 10:31:58
PALENA | 636092681 | 12.6 | 4.92 | One-way Transit | 21.83 | 0 | 131 | 997 | 131 | Post-Panamax | 79 | 144 | 144 | Outbound | 342 | 6.71 | 41008 | Nearshore | 32.0207 | -80.8086 | 2021-02-22 10:32:29
PALENA | 636092681 | 12.7 | 4.92 | One-way Transit | 24.67 | 1 | 148 | 997 | 131 | Post-Panamax | 79 | 145 | 144 | Outbound | 342 | 6.71 | 41008 | Nearshore | 32.0168 | -80.8054 | 2021-02-22 10:33:49
PALENA | 636092681 | 12.7 | 4.92 | One-way Transit | 24.67 | 1 | 148 | 997 | 131 | Post-Panamax | 79 | 145 | 144 | Outbound | 342 | 6.71 | 41008 | Nearshore | 32.0135 | -80.8026 | 2021-02-22 10:34:58
PALENA | 636092681 | 12.7 | 4.92 | One-way Transit | 24.67 | 1 | 148 | 997 | 131 | Post-Panamax | 79 | 143 | 142 | Outbound | 342 | 6.71 | 41008 | Nearshore | 32.0106 | -80.8002 | 2021-02-22 10:35:58
PALENA | 636092681 | 12.6 | 4.92 | One-way Transit | 21.83 | 0 | 131 | 997 | 131 | Post-Panamax | 79 | 142 | 142 | Outbound | 342 | 6.71 | 41008 | Nearshore | 32.0088 | -80.7985 | 2021-02-22 10:36:38
PALENA | 636092681 | 12.6 | 4.92 | One-way Transit | 24.67 | 1 | 148 | 997 | 131 | Post-Panamax | 79 | 140 | 139 | Outbound | 342 | 6.71 | 41008 | Nearshore | 32.0056 | -80.7956 | 2021-02-22 10:37:48
PALENA | 636092681 | 12.7 | 4.92 | One-way Transit | 21.83 | 0 | 131 | 997 | 131 | Post-Panamax | 79 | 139 | 139 | Outbound | 342 | 6.71 | 41008 | Nearshore | 32.0024 | -80.7924 | 2021-02-22 10:38:58
PALENA | 636092681 | 12.7 | 4.92 | One-way Transit | 24.67 | 1 | 148 | 997 | 131 | Post-Panamax | 79 | 140 | 139 | Outbound | 342 | 6.71 | 41008 | Nearshore | 32.0006 | -80.7906 | 2021-02-22 10:39:39
PALENA | 636092681 | 12.3 | 4.92 | One-way Transit | 21.83 | 0 | 131 | 997 | 131 | Post-Panamax | 79 | 118 | 118 | Outbound | 342 | 6.71 | 41008 | Offshore | 31.9913 | -80.7778 | 2021-02-22 10:43:49
PALENA | 636092681 | 12.4 | 4.92 | One-way Transit | 21.83 | 0 | 131 | 997 | 131 | Post-Panamax | 79 | 118 | 118 | Outbound | 342 | 6.71 | 41008 | Offshore | 31.9902 | -80.7754 | 2021-02-22 10:44:29
PALENA | 636092681 | 12.5 | 4.92 | One-way Transit | 21.83 | 0 | 131 | 997 | 131 | Post-Panamax | 79 | 118 | 118 | Outbound | 342 | 6.71 | 41008 | Offshore | 31.9882 | -80.7712 | 2021-02-22 10:45:39
PALENA | 636092681 | 12.6 | 4.92 | One-way Transit | 24.67 | 1 | 148 | 997 | 131 | Post-Panamax | 79 | 119 | 118 | Outbound | 342 | 6.71 | 41008 | Offshore | 31.9865 | -80.7676 | 2021-02-22 10:46:39
PALENA | 636092681 | 12.7 | 4.92 | One-way Transit | 27.67 | 2 | 166 | 997 | 131 | Post-Panamax | 79 | 118 | 116 | Outbound | 342 | 6.71 | 41008 | Offshore | 31.9846 | -80.7634 | 2021-02-22 10:47:49
PALENA | 636092681 | 12.7 | 4.92 | One-way Transit | 21.83 | 0 | 131 | 997 | 131 | Post-Panamax | 79 | 116 | 116 | Outbound | 342 | 6.71 | 41008 | Offshore | 31.983 | -80.7597 | 2021-02-22 10:48:49
PALENA | 636092681 | 12.7 | 4.92 | One-way Transit | 24.67 | 1 | 148 | 997 | 131 | Post-Panamax | 79 | 116 | 117 | Outbound | 342 | 6.71 | 41008 | Offshore | 31.982 | -80.7573 | 2021-02-22 10:49:29
PALENA | 636092681 | 12.8 | 4.92 | One-way Transit | 21.83 | 0 | 131 | 997 | 131 | Post-Panamax | 79 | 117 | 117 | Outbound | 342 | 6.71 | 41008 | Offshore | 31.9798 | -80.7524 | 2021-02-22 10:50:49
PALENA | 636092681 | 12.8 | 4.92 | One-way Transit | 21.83 | 0 | 131 | 997 | 131 | Post-Panamax | 79 | 117 | 117 | Outbound | 342 | 6.71 | 41008 | Offshore | 31.979 | -80.7504 | 2021-02-22 10:51:19
PALENA | 636092681 | 12.8 | 4.92 | One-way Transit | 24.67 | 1 | 148 | 997 | 131 | Post-Panamax | 79 | 118 | 119 | Outbound | 342 | 6.71 | 41008 | Offshore | 31.9768 | -80.7455 | 2021-02-22 10:52:40
PALENA | 636092681 | 12.8 | 4.92 | One-way Transit | 21.83 | 0 | 131 | 997 | 131 | Post-Panamax | 79 | 118 | 118 | Outbound | 342 | 6.71 | 41008 | Offshore | 31.9745 | -80.7407 | 2021-02-22 10:53:59
PALENA | 636092681 | 12.8 | 4.92 | One-way Transit | 24.67 | 1 | 148 | 997 | 131 | Post-Panamax | 79 | 118 | 119 | Outbound | 342 | 6.71 | 41008 | Offshore | 31.9737 | -80.7389 | 2021-02-22 10:54:28
BOMAR CALAIS | 255805683 | 13.8 | 9.17 | One-way Transit | 18.33 | 1 | 110 | 689 | 98 | Panamax | 79 | 300 | 301 | Inbound | 164 | 11.18 | 41008 | Offshore | 31.9731 | -80.737 | 2021-02-22 13:42:45
BOMAR CALAIS | 255805683 | 14 | 9.17 | One-way Transit | 24.33 | 4 | 146 | 689 | 98 | Panamax | 79 | 296 | 300 | Inbound | 164 | 11.18 | 41008 | Offshore | 31.9743 | -80.7396 | 2021-02-22 13:43:24
BOMAR CALAIS | 255805683 | 14.4 | 9.17 | One-way Transit | 18.33 | 1 | 110 | 689 | 98 | Panamax | 79 | 298 | 299 | Inbound | 164 | 11.18 | 41008 | Offshore | 31.9764 | -80.7444 | 2021-02-22 13:44:32
BOMAR CALAIS | 255805683 | 14.8 | 9.17 | One-way Transit | 22.33 | 3 | 134 | 689 | 98 | Panamax | 79 | 296 | 299 | Inbound | 164 | 11.18 | 41008 | Offshore | 31.9786 | -80.7494 | 2021-02-22 13:45:45
BOMAR CALAIS | 255805683 | 15 | 9.17 | One-way Transit | 18.33 | 1 | 110 | 689 | 98 | Panamax | 79 | 298 | 299 | Inbound | 164 | 11.18 | 41008 | Offshore | 31.9806 | -80.7538 | 2021-02-22 13:46:45
BOMAR CALAIS | 255805683 | 15.2 | 9.17 | One-way Transit | 22.33 | 3 | 134 | 689 | 98 | Panamax | 79 | 297 | 300 | Inbound | 164 | 11.18 | 41008 | Offshore | 31.9825 | -80.7582 | 2021-02-22 13:47:45
BOMAR CALAIS | 255805683 | 15.4 | 9.17 | One-way Transit | 20.33 | 2 | 122 | 689 | 98 | Panamax | 79 | 299 | 301 | Inbound | 164 | 11.18 | 41008 | Offshore | 31.9847 | -80.7629 | 2021-02-22 13:48:50
BOMAR CALAIS | 255805683 | 15.5 | 9.17 | One-way Transit | 18.33 | 1 | 110 | 689 | 98 | Panamax | 79 | 300 | 301 | Inbound | 164 | 11.18 | 41008 | Offshore | 31.986 | -80.7656 | 2021-02-22 13:49:26
BOMAR CALAIS | 255805683 | 15.5 | 9.17 | One-way Transit | 16.33 | 0 | 98 | 689 | 98 | Panamax | 79 | 299 | 299 | Inbound | 164 | 11.18 | 41008 | Offshore | 31.9885 | -80.7709 | 2021-02-22 13:50:38
BOMAR CALAIS | 255805683 | 15.6 | 9.17 | One-way Transit | 22.33 | 3 | 134 | 689 | 98 | Panamax | 79 | 296 | 299 | Inbound | 164 | 11.18 | 41008 | Offshore | 31.9907 | -80.7759 | 2021-02-22 13:51:45
BOMAR CALAIS | 255805683 | 15 | 9.17 | One-way Transit | 16.33 | 0 | 98 | 689 | 98 | Panamax | 79 | 323 | 323 | Inbound | 164 | 11.18 | 41008 | Nearshore | 32.0014 | -80.7907 | 2021-02-22 13:55:39
BOMAR CALAIS | 255805683 | 14.7 | 9.17 | One-way Transit | 16.33 | 0 | 98 | 689 | 98 | Panamax | 79 | 324 | 324 | Inbound | 164 | 11.18 | 41008 | Nearshore | 32.0049 | -80.7939 | 2021-02-22 13:56:44
BOMAR CALAIS | 255805683 | 14.6 | 9.17 | One-way Transit | 20.33 | 2 | 122 | 689 | 98 | Panamax | 79 | 322 | 324 | Inbound | 164 | 11.18 | 41008 | Nearshore | 32.0082 | -80.7969 | 2021-02-22 13:57:44
BOMAR CALAIS | 255805683 | 14.6 | 9.17 | One-way Transit | 18.33 | 1 | 110 | 689 | 98 | Panamax | 79 | 323 | 324 | Inbound | 164 | 11.18 | 41008 | Nearshore | 32.0117 | -80.8 | 2021-02-22 13:58:51
BOMAR CALAIS | 255805683 | 14.5 | 9.17 | One-way Transit | 18.33 | 1 | 110 | 689 | 98 | Panamax | 79 | 324 | 323 | Inbound | 164 | 11.18 | 41008 | Nearshore | 32.015 | -80.8029 | 2021-02-22 13:59:51
BOMAR CALAIS | 255805683 | 14.5 | 9.17 | One-way Transit | 18.33 | 1 | 110 | 689 | 98 | Panamax | 79 | 323 | 322 | Inbound | 164 | 11.18 | 41008 | Nearshore | 32.0169 | -80.8047 | 2021-02-22 14:00:27
BOMAR CALAIS | 255805683 | 14.7 | 9.17 | One-way Transit | 16.33 | 0 | 98 | 689 | 98 | Panamax | 79 | 323 | 323 | Inbound | 164 | 11.18 | 41008 | Nearshore | 32.0204 | -80.808 | 2021-02-22 14:01:33
BOMAR CALAIS | 255805683 | 14.8 | 9.17 | One-way Transit | 16.33 | 0 | 98 | 689 | 98 | Panamax | 79 | 322 | 322 | Inbound | 164 | 11.18 | 41008 | Nearshore | 32.0236 | -80.811 | 2021-02-22 14:02:33
BOMAR CALAIS | 255805683 | 15 | 9.17 | One-way Transit | 16.33 | 0 | 98 | 689 | 98 | Panamax | 79 | 322 | 322 | Inbound | 164 | 11.18 | 41008 | Nearshore | 32.0275 | -80.8145 | 2021-02-22 14:03:44
BERLIN BRIDGE | 477213800 | 14.5 | 13.42 | One-way Transit | 24.33 | 2 | 146 | 879 | 115 | Panamax | 73 | 138 | 140 | Outbound | 181 | 15.66 | 41008 | Nearshore | 32.0279 | -80.8153 | 2021-02-22 16:39:51
BERLIN BRIDGE | 477213800 | 14.6 | 13.42 | One-way Transit | 21.67 | 1 | 130 | 879 | 115 | Panamax | 73 | 141 | 142 | Outbound | 181 | 15.66 | 41008 | Nearshore | 32.0264 | -80.8138 | 2021-02-22 16:40:22
BERLIN BRIDGE | 477213800 | 14.4 | 13.42 | One-way Transit | 19.17 | 0 | 115 | 879 | 115 | Panamax | 73 | 142 | 142 | Outbound | 181 | 15.66 | 41008 | Nearshore | 32.0225 | -80.8103 | 2021-02-22 16:41:33
BERLIN BRIDGE | 477213800 | 14.6 | 13.42 | One-way Transit | 21.67 | 1 | 130 | 879 | 115 | Panamax | 73 | 142 | 141 | Outbound | 181 | 15.66 | 41008 | Nearshore | 32.0189 | -80.8071 | 2021-02-22 16:42:40
BERLIN BRIDGE | 477213800 | 14.7 | 13.42 | One-way Transit | 21.67 | 1 | 130 | 879 | 115 | Panamax | 73 | 142 | 141 | Outbound | 181 | 15.66 | 41008 | Nearshore | 32.0157 | -80.8042 | 2021-02-22 16:43:40
BERLIN BRIDGE | 477213800 | 14.7 | 13.42 | One-way Transit | 21.67 | 1 | 130 | 879 | 115 | Panamax | 73 | 142 | 141 | Outbound | 181 | 15.66 | 41008 | Nearshore | 32.0122 | -80.8009 | 2021-02-22 16:44:45
BERLIN BRIDGE | 477213800 | 14.6 | 13.42 | One-way Transit | 21.67 | 1 | 130 | 879 | 115 | Panamax | 73 | 142 | 141 | Outbound | 181 | 15.66 | 41008 | Nearshore | 32.0086 | -80.7977 | 2021-02-22 16:45:51
BERLIN BRIDGE | 477213800 | 14.6 | 13.42 | One-way Transit | 21.67 | 1 | 130 | 879 | 115 | Panamax | 73 | 143 | 142 | Outbound | 181 | 15.66 | 41008 | Nearshore | 32.007 | -80.7962 | 2021-02-22 16:46:22
BERLIN BRIDGE | 477213800 | 14.6 | 13.42 | One-way Transit | 24.33 | 2 | 146 | 879 | 115 | Panamax | 73 | 144 | 142 | Outbound | 181 | 15.66 | 41008 | Nearshore | 32.0031 | -80.7927 | 2021-02-22 16:47:34
BERLIN BRIDGE | 477213800 | 14.5 | 13.42 | One-way Transit | 21.67 | 1 | 130 | 879 | 115 | Panamax | 73 | 142 | 141 | Outbound | 181 | 15.66 | 41008 | Nearshore | 31.9992 | -80.7893 | 2021-02-22 16:48:46
BERLIN BRIDGE | 477213800 | 14.4 | 13.42 | One-way Transit | 19.17 | 0 | 115 | 879 | 115 | Panamax | 73 | 120 | 120 | Outbound | 181 | 15.66 | 41008 | Offshore | 31.9916 | -80.778 | 2021-02-22 16:51:46
BERLIN BRIDGE | 477213800 | 14.7 | 13.42 | One-way Transit | 21.67 | 1 | 130 | 879 | 115 | Panamax | 73 | 120 | 119 | Outbound | 181 | 15.66 | 41008 | Offshore | 31.9897 | -80.7742 | 2021-02-22 16:52:46
BERLIN BRIDGE | 477213800 | 15 | 13.42 | One-way Transit | 19.17 | 0 | 115 | 879 | 115 | Panamax | 73 | 119 | 119 | Outbound | 181 | 15.66 | 41008 | Offshore | 31.9877 | -80.7701 | 2021-02-22 16:53:46
BERLIN BRIDGE | 477213800 | 15.3 | 13.42 | One-way Transit | 19.17 | 0 | 115 | 879 | 115 | Panamax | 73 | 119 | 119 | Outbound | 181 | 15.66 | 41008 | Offshore | 31.9853 | -80.7649 | 2021-02-22 16:54:57
BERLIN BRIDGE | 477213800 | 15.4 | 13.42 | One-way Transit | 19.17 | 0 | 115 | 879 | 115 | Panamax | 73 | 118 | 118 | Outbound | 181 | 15.66 | 41008 | Offshore | 31.9832 | -80.7605 | 2021-02-22 16:55:57
BERLIN BRIDGE | 477213800 | 15.5 | 13.42 | One-way Transit | 21.67 | 1 | 130 | 879 | 115 | Panamax | 73 | 118 | 117 | Outbound | 181 | 15.66 | 41008 | Offshore | 31.9819 | -80.7579 | 2021-02-22 16:56:33
BERLIN BRIDGE | 477213800 | 15.2 | 13.42 | One-way Transit | 24.33 | 2 | 146 | 879 | 115 | Panamax | 73 | 119 | 117 | Outbound | 181 | 15.66 | 41008 | Offshore | 31.9799 | -80.7534 | 2021-02-22 16:57:33
BERLIN BRIDGE | 477213800 | 14.8 | 13.42 | One-way Transit | 19.17 | 0 | 115 | 879 | 115 | Panamax | 73 | 116 | 116 | Outbound | 181 | 15.66 | 41008 | Offshore | 31.9778 | -80.7487 | 2021-02-22 16:58:39
BERLIN BRIDGE | 477213800 | 14.1 | 13.42 | One-way Transit | 21.67 | 1 | 130 | 879 | 115 | Panamax | 73 | 116 | 115 | Outbound | 181 | 15.66 | 41008 | Offshore | 31.9758 | -80.744 | 2021-02-22 16:59:46
BERLIN BRIDGE | 477213800 | 13.3 | 13.42 | One-way Transit | 19.17 | 0 | 115 | 879 | 115 | Panamax | 73 | 116 | 116 | Outbound | 181 | 15.66 | 41008 | Offshore | 31.9738 | -80.7393 | 2021-02-22 17:00:57
MAGDALA | 311000476 | 11.4 | 8.95 | One-way Transit | 28 | 1 | 168 | 968 | 151 | Post-Panamax | 84 | 140 | 139 | Outbound | 68 | 11.18 | 41008 | Nearshore | 32.028 | -80.8154 | 2021-02-21 05:15:28
MAGDALA | 311000476 | 11.4 | 8.95 | One-way Transit | 28 | 1 | 168 | 968 | 151 | Post-Panamax | 84 | 141 | 140 | Outbound | 68 | 11.18 | 41008 | Nearshore | 32.0251 | -80.8126 | 2021-02-21 05:16:38
MAGDALA | 311000476 | 11.6 | 8.95 | One-way Transit | 28 | 1 | 168 | 968 | 151 | Post-Panamax | 84 | 141 | 140 | Outbound | 68 | 11.18 | 41008 | Nearshore | 32.0226 | -80.8103 | 2021-02-21 05:17:38
MAGDALA | 311000476 | 11.5 | 8.95 | One-way Transit | 25.17 | 0 | 151 | 968 | 151 | Post-Panamax | 84 | 140 | 140 | Outbound | 68 | 11.18 | 41008 | Nearshore | 32.0201 | -80.8079 | 2021-02-21 05:18:38
MAGDALA | 311000476 | 11.6 | 8.95 | One-way Transit | 28 | 1 | 168 | 968 | 151 | Post-Panamax | 84 | 145 | 144 | Outbound | 68 | 11.18 | 41008 | Nearshore | 32.0172 | -80.8052 | 2021-02-21 05:19:48
MAGDALA | 311000476 | 11.6 | 11.18 | One-way Transit | 28 | 1 | 168 | 968 | 151 | Post-Panamax | 84 | 142 | 141 | Outbound | 59 | 13.42 | 41008 | Nearshore | 32.014 | -80.8025 | 2021-02-21 05:20:58
MAGDALA | 311000476 | 11.6 | 11.18 | One-way Transit | 28 | 1 | 168 | 968 | 151 | Post-Panamax | 84 | 142 | 141 | Outbound | 59 | 13.42 | 41008 | Nearshore | 32.0123 | -80.8009 | 2021-02-21 05:21:38
MAGDALA | 311000476 | 11.8 | 11.18 | One-way Transit | 25.17 | 0 | 151 | 968 | 151 | Post-Panamax | 84 | 142 | 142 | Outbound | 59 | 13.42 | 41008 | Nearshore | 32.0093 | -80.7981 | 2021-02-21 05:22:48
MAGDALA | 311000476 | 11.8 | 11.18 | One-way Transit | 28 | 1 | 168 | 968 | 151 | Post-Panamax | 84 | 143 | 142 | Outbound | 59 | 13.42 | 41008 | Nearshore | 32.0063 | -80.7954 | 2021-02-21 05:23:58
MAGDALA | 311000476 | 11.9 | 11.18 | One-way Transit | 28 | 1 | 168 | 968 | 151 | Post-Panamax | 84 | 142 | 141 | Outbound | 59 | 13.42 | 41008 | Nearshore | 32.0045 | -80.7938 | 2021-02-21 05:24:38
MAGDALA | 311000476 | 11.8 | 11.18 | One-way Transit | 28 | 1 | 168 | 968 | 151 | Post-Panamax | 84 | 143 | 142 | Outbound | 59 | 13.42 | 41008 | Nearshore | 32.0014 | -80.791 | 2021-02-21 05:25:48
MAGDALA | 311000476 | 12 | 11.18 | One-way Transit | 36.33 | 4 | 218 | 968 | 151 | Post-Panamax | 84 | 143 | 139 | Outbound | 59 | 13.42 | 41008 | Nearshore | 31.9988 | -80.7887 | 2021-02-21 05:26:47
MAGDALA | 311000476 | 12 | 11.18 | One-way Transit | 25.17 | 0 | 151 | 968 | 151 | Post-Panamax | 84 | 119 | 119 | Outbound | 59 | 13.42 | 41008 | Offshore | 31.9906 | -80.7757 | 2021-02-21 05:30:57
MAGDALA | 311000476 | 12 | 11.18 | One-way Transit | 28 | 1 | 168 | 968 | 151 | Post-Panamax | 84 | 117 | 118 | Outbound | 59 | 13.42 | 41008 | Offshore | 31.989 | -80.7721 | 2021-02-21 05:31:58
MAGDALA | 311000476 | 12.1 | 11.18 | One-way Transit | 28 | 1 | 168 | 968 | 151 | Post-Panamax | 84 | 119 | 118 | Outbound | 59 | 13.42 | 41008 | Offshore | 31.9879 | -80.7698 | 2021-02-21 05:32:39
MAGDALA | 311000476 | 12.1 | 11.18 | One-way Transit | 25.17 | 0 | 151 | 968 | 151 | Post-Panamax | 84 | 118 | 118 | Outbound | 59 | 13.42 | 41008 | Offshore | 31.9863 | -80.7663 | 2021-02-21 05:33:39
MAGDALA | 311000476 | 12 | 11.18 | One-way Transit | 25.17 | 0 | 151 | 968 | 151 | Post-Panamax | 84 | 118 | 118 | Outbound | 59 | 13.42 | 41008 | Offshore | 31.985 | -80.7634 | 2021-02-21 05:34:28
MAGDALA | 311000476 | 12.2 | 11.18 | One-way Transit | 25.17 | 0 | 151 | 968 | 151 | Post-Panamax | 84 | 118 | 118 | Outbound | 59 | 13.42 | 41008 | Offshore | 31.9831 | -80.7593 | 2021-02-21 05:35:38
MAGDALA | 311000476 | 12.3 | 11.18 | One-way Transit | 25.17 | 0 | 151 | 968 | 151 | Post-Panamax | 84 | 118 | 118 | Outbound | 59 | 13.42 | 41008 | Offshore | 31.9812 | -80.7552 | 2021-02-21 05:36:47
MAGDALA | 311000476 | 12.1 | 11.18 | One-way Transit | 28 | 1 | 168 | 968 | 151 | Post-Panamax | 84 | 119 | 118 | Outbound | 59 | 13.42 | 41008 | Offshore | 31.9793 | -80.7511 | 2021-02-21 05:37:57
MAGDALA | 311000476 | 11.8 | 11.18 | One-way Transit | 25.17 | 0 | 151 | 968 | 151 | Post-Panamax | 84 | 118 | 118 | Outbound | 59 | 13.42 | 41008 | Offshore | 31.9777 | -80.7477 | 2021-02-21 05:38:57
MAGDALA | 311000476 | 11.9 | 11.18 | One-way Transit | 30.83 | 2 | 185 | 968 | 151 | Post-Panamax | 84 | 120 | 118 | Outbound | 59 | 13.42 | 41008 | Offshore | 31.9766 | -80.7454 | 2021-02-21 05:39:38
MAGDALA | 311000476 | 11.5 | 11.18 | One-way Transit | 25.17 | 0 | 151 | 968 | 151 | Post-Panamax | 84 | 116 | 116 | Outbound | 59 | 13.42 | 41008 | Offshore | 31.9748 | -80.7414 | 2021-02-21 05:40:48
MAGDALA | 311000476 | 11.2 | 11.18 | One-way Transit | 28 | 1 | 168 | 968 | 151 | Post-Panamax | 84 | 117 | 116 | Outbound | 59 | 13.42 | 41008 | Offshore | 31.9741 | -80.7397 | 2021-02-21 05:41:18
EVER LASTING | 235093618 | 14 | 11.18 | One-way Transit | 28.33 | 1 | 170 | 1099 | 151 | Post-Panamax | 74 | 139 | 140 | Outbound | 59 | 13.42 | 41008 | Nearshore | 32.0273 | -80.815 | 2021-02-21 05:53:57
EVER LASTING | 235093618 | 14.1 | 11.18 | One-way Transit | 25.17 | 0 | 151 | 1099 | 151 | Post-Panamax | 74 | 140 | 140 | Outbound | 59 | 13.42 | 41008 | Nearshore | 32.0255 | -80.8133 | 2021-02-21 05:54:32
EVER LASTING | 235093618 | 14.2 | 11.18 | One-way Transit | 28.33 | 1 | 170 | 1099 | 151 | Post-Panamax | 74 | 139 | 140 | Outbound | 59 | 13.42 | 41008 | Nearshore | 32.0222 | -80.81 | 2021-02-21 05:55:39
EVER LASTING | 235093618 | 14.3 | 11.18 | One-way Transit | 25.17 | 0 | 151 | 1099 | 151 | Post-Panamax | 74 | 142 | 142 | Outbound | 59 | 13.42 | 41008 | Nearshore | 32.0188 | -80.8068 | 2021-02-21 05:56:44
EVER LASTING | 235093618 | 14.4 | 11.18 | One-way Transit | 25.17 | 0 | 151 | 1099 | 151 | Post-Panamax | 74 | 142 | 142 | Outbound | 59 | 13.42 | 41008 | Nearshore | 32.0157 | -80.804 | 2021-02-21 05:57:44
EVER LASTING | 235093618 | 14.4 | 11.18 | One-way Transit | 25.17 | 0 | 151 | 1099 | 151 | Post-Panamax | 74 | 142 | 142 | Outbound | 59 | 13.42 | 41008 | Nearshore | 32.0125 | -80.8011 | 2021-02-21 05:58:44
EVER LASTING | 235093618 | 14.4 | 11.18 | One-way Transit | 25.17 | 0 | 151 | 1099 | 151 | Post-Panamax | 74 | 142 | 142 | Outbound | 59 | 13.42 | 41008 | Nearshore | 32.0093 | -80.7981 | 2021-02-21 05:59:44
EVER LASTING | 235093618 | 14.4 | 11.18 | One-way Transit | 25.17 | 0 | 151 | 1099 | 151 | Post-Panamax | 74 | 143 | 143 | Outbound | 59 | 13.42 | 41008 | Nearshore | 32.0058 | -80.7949 | 2021-02-21 06:00:51
EVER LASTING | 235093618 | 14.2 | 11.18 | One-way Transit | 28.33 | 1 | 170 | 1099 | 151 | Post-Panamax | 74 | 142 | 143 | Outbound | 59 | 13.42 | 41008 | Nearshore | 32.0024 | -80.7918 | 2021-02-21 06:01:57
EVER LASTING | 235093618 | 14.1 | 11.18 | One-way Transit | 28.33 | 1 | 170 | 1099 | 151 | Post-Panamax | 74 | 143 | 142 | Outbound | 59 | 13.42 | 41008 | Nearshore | 32.0005 | -80.7901 | 2021-02-21 06:02:32
EVER LASTING | 235093618 | 14.7 | 11.18 | One-way Transit | 31.5 | 2 | 189 | 1099 | 151 | Post-Panamax | 74 | 120 | 122 | Outbound | 59 | 13.42 | 41008 | Offshore | 31.9901 | -80.774 | 2021-02-21 06:06:57
EVER LASTING | 235093618 | 14.8 | 11.18 | One-way Transit | 28.33 | 1 | 170 | 1099 | 151 | Post-Panamax | 74 | 121 | 122 | Outbound | 59 | 13.42 | 41008 | Offshore | 31.989 | -80.7718 | 2021-02-21 06:07:27
EVER LASTING | 235093618 | 14.9 | 11.18 | One-way Transit | 28.33 | 1 | 170 | 1099 | 151 | Post-Panamax | 74 | 120 | 121 | Outbound | 59 | 13.42 | 41008 | Offshore | 31.9861 | -80.7661 | 2021-02-21 06:08:50
EVER LASTING | 235093618 | 14.9 | 11.18 | One-way Transit | 28.33 | 1 | 170 | 1099 | 151 | Post-Panamax | 74 | 120 | 121 | Outbound | 59 | 13.42 | 41008 | Offshore | 31.9838 | -80.7614 | 2021-02-21 06:09:56
EVER LASTING | 235093618 | 14.8 | 11.18 | One-way Transit | 25.17 | 0 | 151 | 1099 | 151 | Post-Panamax | 74 | 119 | 119 | Outbound | 59 | 13.42 | 41008 | Offshore | 31.9827 | -80.7592 | 2021-02-21 06:10:27
EVER LASTING | 235093618 | 14.7 | 11.18 | One-way Transit | 28.33 | 1 | 170 | 1099 | 151 | Post-Panamax | 74 | 118 | 119 | Outbound | 59 | 13.42 | 41008 | Offshore | 31.9816 | -80.7567 | 2021-02-21 06:11:02
EVER LASTING | 235093618 | 13.8 | 11.18 | One-way Transit | 28.33 | 1 | 170 | 1099 | 151 | Post-Panamax | 74 | 118 | 119 | Outbound | 59 | 13.42 | 41008 | Offshore | 31.9782 | -80.7494 | 2021-02-21 06:12:50
EVER LASTING | 235093618 | 13.1 | 11.18 | One-way Transit | 28.33 | 1 | 170 | 1099 | 151 | Post-Panamax | 74 | 118 | 119 | Outbound | 59 | 13.42 | 41008 | Offshore | 31.9763 | -80.7451 | 2021-02-21 06:13:56
EVER LASTING | 235093618 | 12.3 | 11.18 | One-way Transit | 28.33 | 1 | 170 | 1099 | 151 | Post-Panamax | 74 | 116 | 117 | Outbound | 59 | 13.42 | 41008 | Offshore | 31.9746 | -80.7414 | 2021-02-21 06:14:57
EVER LASTING | 235093618 | 12 | 11.18 | One-way Transit | 28.33 | 1 | 170 | 1099 | 151 | Post-Panamax | 74 | 117 | 118 | Outbound | 59 | 13.42 | 41008 | Offshore | 31.9737 | -80.7394 | 2021-02-21 06:15:32
MSC TIANSHAN | 636020501 | 14.5 | 10.96 | Two-way Transit | 65 | 3 | 195 | 1092 | 138 | Post-Panamax | 71 | 141 | 138 | Outbound | 64 | 13.42 | 41008 | Nearshore | 32.026 | -80.8137 | 2021-02-21 07:16:48
MSC TIANSHAN | 636020501 | 14.6 | 10.96 | Two-way Transit | 58.67 | 2 | 176 | 1092 | 138 | Post-Panamax | 71 | 141 | 139 | Outbound | 64 | 13.42 | 41008 | Nearshore | 32.0229 | -80.8106 | 2021-02-21 07:17:48
MSC TIANSHAN | 636020501 | 14.6 | 10.96 | Two-way Transit | 52.33 | 1 | 157 | 1092 | 138 | Post-Panamax | 71 | 140 | 139 | Outbound | 64 | 13.42 | 41008 | Nearshore | 32.0198 | -80.8076 | 2021-02-21 07:18:48
MSC TIANSHAN | 636020501 | 14.8 | 10.96 | Two-way Transit | 58.67 | 2 | 176 | 1092 | 138 | Post-Panamax | 71 | 143 | 141 | Outbound | 64 | 13.42 | 41008 | Nearshore | 32.0165 | -80.8047 | 2021-02-21 07:19:48
MSC TIANSHAN | 636020501 | 14.8 | 11.86 | Two-way Transit | 58.67 | 2 | 176 | 1092 | 138 | Post-Panamax | 71 | 143 | 141 | Outbound | 66 | 15.66 | 41008 | Nearshore | 32.0129 | -80.8015 | 2021-02-21 07:20:54
MSC TIANSHAN | 636020501 | 14.7 | 11.86 | Two-way Transit | 58.67 | 2 | 176 | 1092 | 138 | Post-Panamax | 71 | 142 | 140 | Outbound | 66 | 15.66 | 41008 | Nearshore | 32.0096 | -80.7986 | 2021-02-21 07:21:54
MSC TIANSHAN | 636020501 | 14.7 | 11.86 | Two-way Transit | 58.67 | 2 | 176 | 1092 | 138 | Post-Panamax | 71 | 142 | 140 | Outbound | 66 | 15.66 | 41008 | Nearshore | 32.008 | -80.7971 | 2021-02-21 07:22:24
MSC TIANSHAN | 636020501 | 14.7 | 11.86 | Two-way Transit | 58.67 | 2 | 176 | 1092 | 138 | Post-Panamax | 71 | 142 | 140 | Outbound | 66 | 15.66 | 41008 | Nearshore | 32.0041 | -80.7936 | 2021-02-21 07:23:36
MSC TIANSHAN | 636020501 | 14.5 | 11.86 | Two-way Transit | 71.33 | 4 | 214 | 1092 | 138 | Post-Panamax | 71 | 142 | 138 | Outbound | 66 | 15.66 | 41008 | Nearshore | 32.0005 | -80.7904 | 2021-02-21 07:24:42
MSC TIANSHAN | 636020501 | 15.2 | 11.86 | Two-way Transit | 58.67 | 2 | 176 | 1092 | 138 | Post-Panamax | 71 | 122 | 120 | Outbound | 66 | 15.66 | 41008 | Offshore | 31.9898 | -80.7742 | 2021-02-21 07:29:01
MSC TIANSHAN | 636020501 | 15.3 | 11.86 | Two-way Transit | 65 | 3 | 195 | 1092 | 138 | Post-Panamax | 71 | 122 | 119 | Outbound | 66 | 15.66 | 41008 | Offshore | 31.9885 | -80.7717 | 2021-02-21 07:29:36
MSC TIANSHAN | 636020501 | 15.3 | 11.86 | Two-way Transit | 65 | 3 | 195 | 1092 | 138 | Post-Panamax | 71 | 119 | 116 | Outbound | 66 | 15.66 | 41008 | Offshore | 31.986 | -80.7669 | 2021-02-21 07:30:43
PALENA | 636092681 | 15.7 | 11.86 | Two-way Transit | 49.33 | 1 | 148 | 997 | 131 | Post-Panamax | 79 | 299 | 300 | Inbound | 66 | 15.66 | 41008 | Offshore | 31.974 | -80.738 | 2021-02-21 07:30:46
MSC TIANSHAN | 636020501 | 15.4 | 11.86 | Two-way Transit | 58.67 | 2 | 176 | 1092 | 138 | Post-Panamax | 71 | 119 | 117 | Outbound | 66 | 15.66 | 41008 | Offshore | 31.984 | -80.7625 | 2021-02-21 07:31:43
PALENA | 636092681 | 15.7 | 11.86 | Two-way Transit | 43.67 | 0 | 131 | 997 | 131 | Post-Panamax | 79 | 299 | 299 | Inbound | 66 | 15.66 | 41008 | Offshore | 31.9763 | -80.7429 | 2021-02-21 07:31:53
MSC TIANSHAN | 636020501 | 15.1 | 11.86 | Two-way Transit | 71.33 | 4 | 214 | 1092 | 138 | Post-Panamax | 71 | 119 | 115 | Outbound | 66 | 15.66 | 41008 | Offshore | 31.9816 | -80.7578 | 2021-02-21 07:32:48
PALENA | 636092681 | 15.8 | 11.86 | Two-way Transit | 49.33 | 1 | 148 | 997 | 131 | Post-Panamax | 79 | 299 | 298 | Inbound | 66 | 15.66 | 41008 | Offshore | 31.9784 | -80.7474 | 2021-02-21 07:32:53
MSC TIANSHAN | 636020501 | 15.2 | 11.86 | Two-way Transit | 77.67 | 5 | 233 | 1092 | 138 | Post-Panamax | 71 | 120 | 115 | Outbound | 66 | 15.66 | 41008 | Offshore | 31.9797 | -80.7535 | 2021-02-21 07:33:48
PALENA | 636092681 | 15.8 | 11.86 | Two-way Transit | 49.33 | 1 | 148 | 997 | 131 | Post-Panamax | 79 | 297 | 296 | Inbound | 66 | 15.66 | 41008 | Offshore | 31.9807 | -80.7524 | 2021-02-21 07:33:59
PALENA | 636092681 | 15.5 | 11.86 | One-way Transit | 24.67 | 1 | 148 | 997 | 131 | Post-Panamax | 79 | 296 | 297 | Inbound | 66 | 15.66 | 41008 | Offshore | 31.9825 | -80.757 | 2021-02-21 07:34:59
MSC TIANSHAN | 636020501 | 14.8 | 11.86 | One-way Transit | 29.33 | 2 | 176 | 1092 | 138 | Post-Panamax | 71 | 117 | 115 | Outbound | 66 | 15.66 | 41008 | Offshore | 31.9774 | -80.7483 | 2021-02-21 07:35:01
MSC TIANSHAN | 636020501 | 14.7 | 11.86 | One-way Transit | 29.33 | 2 | 176 | 1092 | 138 | Post-Panamax | 71 | 117 | 115 | Outbound | 66 | 15.66 | 41008 | Offshore | 31.9763 | -80.7457 | 2021-02-21 07:35:36
PALENA | 636092681 | 15.5 | 11.86 | One-way Transit | 24.67 | 1 | 148 | 997 | 131 | Post-Panamax | 79 | 296 | 297 | Inbound | 66 | 15.66 | 41008 | Offshore | 31.9845 | -80.7615 | 2021-02-21 07:35:59
PALENA | 636092681 | 15.5 | 11.86 | One-way Transit | 24.67 | 1 | 148 | 997 | 131 | Post-Panamax | 79 | 296 | 297 | Inbound | 66 | 15.66 | 41008 | Offshore | 31.9854 | -80.7638 | 2021-02-21 07:36:29
MSC TIANSHAN | 636020501 | 14.5 | 11.86 | One-way Transit | 26.17 | 1 | 157 | 1092 | 138 | Post-Panamax | 71 | 117 | 116 | Outbound | 66 | 15.66 | 41008 | Offshore | 31.9743 | -80.741 | 2021-02-21 07:36:42
PALENA | 636092681 | 15.6 | 11.86 | One-way Transit | 30.5 | 3 | 183 | 997 | 131 | Post-Panamax | 79 | 296 | 299 | Inbound | 66 | 15.66 | 41008 | Offshore | 31.9875 | -80.7689 | 2021-02-21 07:37:35
MSC TIANSHAN | 636020501 | 13.8 | 11.86 | One-way Transit | 29.33 | 2 | 176 | 1092 | 138 | Post-Panamax | 71 | 120 | 118 | Outbound | 66 | 15.66 | 41008 | Offshore | 31.9722 | -80.7365 | 2021-02-21 07:37:48
PALENA | 636092681 | 15.5 | 11.86 | One-way Transit | 24.67 | 1 | 148 | 997 | 131 | Post-Panamax | 79 | 298 | 299 | Inbound | 66 | 15.66 | 41008 | Offshore | 31.9896 | -80.7734 | 2021-02-21 07:38:35
PERFORMANCE | 256075000 | 11.7 | 11.86 | Two-way Transit | 43.67 | 0 | 131 | 961 | 131 | Panamax | 70 | 297 | 297 | Inbound | 66 | 15.66 | 41008 | Offshore | 31.9735 | -80.7378 | 2021-02-21 07:42:40
PALENA | 636092681 | 15.2 | 11.86 | One-way Transit | 27.67 | 2 | 166 | 997 | 131 | Post-Panamax | 79 | 322 | 324 | Inbound | 66 | 15.66 | 41008 | Nearshore | 32.0009 | -80.7904 | 2021-02-21 07:42:53
PERFORMANCE | 256075000 | 12.1 | 11.86 | Two-way Transit | 49.33 | 1 | 148 | 961 | 131 | Panamax | 70 | 299 | 298 | Inbound | 66 | 15.66 | 41008 | Offshore | 31.9753 | -80.7419 | 2021-02-21 07:43:50
PALENA | 636092681 | 15.2 | 11.86 | One-way Transit | 21.83 | 0 | 131 | 997 | 131 | Post-Panamax | 79 | 323 | 323 | Inbound | 66 | 15.66 | 41008 | Nearshore | 32.0046 | -80.7936 | 2021-02-21 07:43:59
PALENA | 636092681 | 15.2 | 11.86 | One-way Transit | 24.67 | 1 | 148 | 997 | 131 | Post-Panamax | 79 | 322 | 323 | Inbound | 66 | 15.66 | 41008 | Nearshore | 32.0079 | -80.7968 | 2021-02-21 07:44:59
PERFORMANCE | 256075000 | 12.4 | 11.86 | Two-way Transit | 43.67 | 0 | 131 | 961 | 131 | Panamax | 70 | 298 | 298 | Inbound | 66 | 15.66 | 41008 | Offshore | 31.9772 | -80.7459 | 2021-02-21 07:44:59
PERFORMANCE | 256075000 | 12.5 | 11.86 | Two-way Transit | 43.67 | 0 | 131 | 961 | 131 | Panamax | 70 | 298 | 298 | Inbound | 66 | 15.66 | 41008 | Offshore | 31.9783 | -80.7484 | 2021-02-21 07:45:40
PALENA | 636092681 | 15.2 | 11.86 | One-way Transit | 24.67 | 1 | 148 | 997 | 131 | Post-Panamax | 79 | 322 | 323 | Inbound | 66 | 15.66 | 41008 | Nearshore | 32.0112 | -80.7999 | 2021-02-21 07:45:59
PALENA | 636092681 | 15.3 | 11.86 | One-way Transit | 27.67 | 2 | 166 | 997 | 131 | Post-Panamax | 79 | 322 | 324 | Inbound | 66 | 15.66 | 41008 | Nearshore | 32.0132 | -80.8016 | 2021-02-21 07:46:34
PERFORMANCE | 256075000 | 12.6 | 11.86 | Two-way Transit | 43.67 | 0 | 131 | 961 | 131 | Panamax | 70 | 298 | 298 | Inbound | 66 | 15.66 | 41008 | Offshore | 31.98 | -80.752 | 2021-02-21 07:46:40
PALENA | 636092681 | 15.5 | 11.86 | One-way Transit | 27.67 | 2 | 166 | 997 | 131 | Post-Panamax | 79 | 323 | 325 | Inbound | 66 | 15.66 | 41008 | Nearshore | 32.017 | -80.805 | 2021-02-21 07:47:41
PERFORMANCE | 256075000 | 12.7 | 11.86 | Two-way Transit | 43.67 | 0 | 131 | 961 | 131 | Panamax | 70 | 298 | 298 | Inbound | 66 | 15.66 | 41008 | Offshore | 31.9823 | -80.7568 | 2021-02-21 07:47:59
PERFORMANCE | 256075000 | 12.7 | 11.86 | Two-way Transit | 49.33 | 1 | 148 | 961 | 131 | Panamax | 70 | 298 | 297 | Inbound | 66 | 15.66 | 41008 | Offshore | 31.9834 | -80.7593 | 2021-02-21 07:48:40
PALENA | 636092681 | 15.6 | 11.86 | One-way Transit | 24.67 | 1 | 148 | 997 | 131 | Post-Panamax | 79 | 323 | 324 | Inbound | 66 | 15.66 | 41008 | Nearshore | 32.0204 | -80.808 | 2021-02-21 07:48:41
PERFORMANCE | 256075000 | 12.6 | 11.86 | Two-way Transit | 49.33 | 1 | 148 | 961 | 131 | Panamax | 70 | 297 | 296 | Inbound | 66 | 15.66 | 41008 | Offshore | 31.9851 | -80.7631 | 2021-02-21 07:49:40
PALENA | 636092681 | 15.8 | 11.86 | One-way Transit | 24.67 | 1 | 148 | 997 | 131 | Post-Panamax | 79 | 323 | 324 | Inbound | 66 | 15.66 | 41008 | Nearshore | 32.0239 | -80.8111 | 2021-02-21 07:49:41
PERFORMANCE | 256075000 | 12.7 | 11.86 | Two-way Transit | 43.67 | 0 | 131 | 961 | 131 | Panamax | 70 | 297 | 297 | Inbound | 66 | 15.66 | 41008 | Offshore | 31.9867 | -80.7668 | 2021-02-21 07:50:41
PALENA | 636092681 | 15.9 | 11.86 | One-way Transit | 30.5 | 3 | 183 | 997 | 131 | Post-Panamax | 79 | 324 | 321 | Inbound | 66 | 15.66 | 41008 | Nearshore | 32.0275 | -80.8142 | 2021-02-21 07:50:41
PERFORMANCE | 256075000 | 12.8 | 11.86 | Two-way Transit | 49.33 | 1 | 148 | 961 | 131 | Panamax | 70 | 298 | 297 | Inbound | 66 | 15.66 | 41008 | Offshore | 31.9883 | -80.7706 | 2021-02-21 07:51:41
PERFORMANCE | 256075000 | 12.9 | 11.86 | Two-way Transit | 49.33 | 1 | 148 | 961 | 131 | Panamax | 70 | 297 | 296 | Inbound | 66 | 15.66 | 41008 | Offshore | 31.9903 | -80.7749 | 2021-02-21 07:52:49
PERFORMANCE | 256075000 | 11.1 | 11.86 | Two-way Transit | 43.67 | 0 | 131 | 961 | 131 | Panamax | 70 | 324 | 324 | Inbound | 66 | 15.66 | 41008 | Nearshore | 32.0003 | -80.7896 | 2021-02-21 07:57:41
PERFORMANCE | 256075000 | 11.1 | 11.86 | Two-way Transit | 43.67 | 0 | 131 | 961 | 131 | Panamax | 70 | 323 | 323 | Inbound | 66 | 15.66 | 41008 | Nearshore | 32.0031 | -80.792 | 2021-02-21 07:58:49
PERFORMANCE | 256075000 | 11 | 11.86 | Two-way Transit | 43.67 | 0 | 131 | 961 | 131 | Panamax | 70 | 324 | 324 | Inbound | 66 | 15.66 | 41008 | Nearshore | 32.006 | -80.7945 | 2021-02-21 07:59:59
PERFORMANCE | 256075000 | 11 | 11.86 | Two-way Transit | 49.33 | 1 | 148 | 961 | 131 | Panamax | 70 | 324 | 323 | Inbound | 66 | 15.66 | 41008 | Nearshore | 32.0073 | -80.7956 | 2021-02-21 08:00:30
MOL COURAGE | 431296000 | 12.9 | 11.86 | Two-way Transit | 50.33 | 0 | 151 | 1036 | 151 | Post-Panamax | 71 | 142 | 142 | Outbound | 66 | 15.66 | 41008 | Nearshore | 32.0264 | -80.8136 | 2021-02-21 08:00:43
MOL COURAGE | 431296000 | 13 | 11.86 | Two-way Transit | 56.33 | 1 | 169 | 1036 | 151 | Post-Panamax | 71 | 142 | 143 | Outbound | 66 | 15.66 | 41008 | Nearshore | 32.0235 | -80.8111 | 2021-02-21 08:01:43
PERFORMANCE | 256075000 | 11 | 11.86 | Two-way Transit | 54.67 | 2 | 164 | 961 | 131 | Panamax | 70 | 324 | 322 | Inbound | 66 | 15.66 | 41008 | Nearshore | 32.0106 | -80.7985 | 2021-02-21 08:01:49
PERFORMANCE | 256075000 | 11.2 | 11.86 | Two-way Transit | 49.33 | 1 | 148 | 961 | 131 | Panamax | 70 | 323 | 322 | Inbound | 66 | 15.66 | 41008 | Nearshore | 32.0131 | -80.8006 | 2021-02-21 08:02:49
MOL COURAGE | 431296000 | 13.1 | 11.86 | Two-way Transit | 62.33 | 2 | 187 | 1036 | 151 | Post-Panamax | 71 | 145 | 143 | Outbound | 66 | 15.66 | 41008 | Nearshore | 32.02 | -80.8082 | 2021-02-21 08:02:53
MOL COURAGE | 431296000 | 13.3 | 11.86 | Two-way Transit | 62.33 | 2 | 187 | 1036 | 151 | Post-Panamax | 71 | 145 | 143 | Outbound | 66 | 15.66 | 41008 | Nearshore | 32.0171 | -80.8056 | 2021-02-21 08:03:53
PERFORMANCE | 256075000 | 12 | 11.86 | Two-way Transit | 66 | 4 | 198 | 961 | 131 | Panamax | 70 | 326 | 322 | Inbound | 66 | 15.66 | 41008 | Nearshore | 32.0162 | -80.8033 | 2021-02-21 08:03:59
PERFORMANCE | 256075000 | 11.9 | 11.86 | One-way Transit | 27.33 | 2 | 164 | 961 | 131 | Panamax | 70 | 321 | 319 | Inbound | 66 | 15.66 | 41008 | Nearshore | 32.0175 | -80.8045 | 2021-02-21 08:04:30
MOL COURAGE | 431296000 | 13.3 | 11.86 | One-way Transit | 31.17 | 2 | 187 | 1036 | 151 | Post-Panamax | 71 | 142 | 140 | Outbound | 66 | 15.66 | 41008 | Nearshore | 32.0141 | -80.803 | 2021-02-21 08:04:53
PERFORMANCE | 256075000 | 12.1 | 11.86 | One-way Transit | 21.83 | 0 | 131 | 961 | 131 | Panamax | 70 | 318 | 318 | Inbound | 66 | 15.66 | 41008 | Nearshore | 32.0205 | -80.8075 | 2021-02-21 08:05:41
MOL COURAGE | 431296000 | 13.3 | 11.86 | One-way Transit | 28.17 | 1 | 169 | 1036 | 151 | Post-Panamax | 71 | 140 | 139 | Outbound | 66 | 15.66 | 41008 | Nearshore | 32.0117 | -80.8007 | 2021-02-21 08:05:43
MOL COURAGE | 431296000 | 13.2 | 11.86 | One-way Transit | 28.17 | 1 | 169 | 1036 | 151 | Post-Panamax | 71 | 141 | 140 | Outbound | 66 | 15.66 | 41008 | Nearshore | 32.0089 | -80.7979 | 2021-02-21 08:06:43
PERFORMANCE | 256075000 | 12.4 | 11.86 | One-way Transit | 27.33 | 2 | 164 | 961 | 131 | Panamax | 70 | 321 | 319 | Inbound | 66 | 15.66 | 41008 | Nearshore | 32.0239 | -80.811 | 2021-02-21 08:06:59
MOL COURAGE | 431296000 | 13 | 11.86 | One-way Transit | 28.17 | 1 | 169 | 1036 | 151 | Post-Panamax | 71 | 141 | 142 | Outbound | 66 | 15.66 | 41008 | Nearshore | 32.0061 | -80.7951 | 2021-02-21 08:07:43
PERFORMANCE | 256075000 | 12.6 | 11.86 | One-way Transit | 21.83 | 0 | 131 | 961 | 131 | Panamax | 70 | 320 | 320 | Inbound | 66 | 15.66 | 41008 | Nearshore | 32.0266 | -80.8138 | 2021-02-21 08:08:00
MOL COURAGE | 431296000 | 12.6 | 11.86 | One-way Transit | 25.17 | 0 | 151 | 1036 | 151 | Post-Panamax | 71 | 142 | 142 | Outbound | 66 | 15.66 | 41008 | Nearshore | 32.0028 | -80.7922 | 2021-02-21 08:08:53
MOL COURAGE | 431296000 | 12.5 | 11.86 | One-way Transit | 25.17 | 0 | 151 | 1036 | 151 | Post-Panamax | 71 | 142 | 142 | Outbound | 66 | 15.66 | 41008 | Nearshore | 32.0014 | -80.7909 | 2021-02-21 08:09:24
MOL COURAGE | 431296000 | 10.6 | 11.86 | One-way Transit | 28.17 | 1 | 169 | 1036 | 151 | Post-Panamax | 71 | 117 | 118 | Outbound | 66 | 15.66 | 41008 | Offshore | 31.9907 | -80.7758 | 2021-02-21 08:14:43
MOL COURAGE | 431296000 | 10.5 | 11.86 | One-way Transit | 25.17 | 0 | 151 | 1036 | 151 | Post-Panamax | 71 | 118 | 118 | Outbound | 66 | 15.66 | 41008 | Offshore | 31.9891 | -80.7722 | 2021-02-21 08:15:53
MOL COURAGE | 431296000 | 10.4 | 11.86 | One-way Transit | 25.17 | 0 | 151 | 1036 | 151 | Post-Panamax | 71 | 118 | 118 | Outbound | 66 | 15.66 | 41008 | Offshore | 31.9884 | -80.7707 | 2021-02-21 08:16:24
MOL COURAGE | 431296000 | 10.3 | 11.86 | One-way Transit | 25.17 | 0 | 151 | 1036 | 151 | Post-Panamax | 71 | 118 | 118 | Outbound | 66 | 15.66 | 41008 | Offshore | 31.9868 | -80.7672 | 2021-02-21 08:17:34
MOL COURAGE | 431296000 | 10.3 | 11.86 | One-way Transit | 25.17 | 0 | 151 | 1036 | 151 | Post-Panamax | 71 | 118 | 118 | Outbound | 66 | 15.66 | 41008 | Offshore | 31.9854 | -80.7642 | 2021-02-21 08:18:34
MOL COURAGE | 431296000 | 10.2 | 11.86 | One-way Transit | 25.17 | 0 | 151 | 1036 | 151 | Post-Panamax | 71 | 118 | 118 | Outbound | 66 | 15.66 | 41008 | Offshore | 31.9839 | -80.7608 | 2021-02-21 08:19:43
MOL COURAGE | 431296000 | 10.2 | 13.65 | One-way Transit | 25.17 | 0 | 151 | 1036 | 151 | Post-Panamax | 71 | 118 | 118 | Outbound | 68 | 17.9 | 41008 | Offshore | 31.9823 | -80.7574 | 2021-02-21 08:20:53
MOL COURAGE | 431296000 | 10.2 | 13.65 | One-way Transit | 28.17 | 1 | 169 | 1036 | 151 | Post-Panamax | 71 | 118 | 117 | Outbound | 68 | 17.9 | 41008 | Offshore | 31.9814 | -80.7554 | 2021-02-21 08:21:34
MOL COURAGE | 431296000 | 10 | 13.65 | One-way Transit | 25.17 | 0 | 151 | 1036 | 151 | Post-Panamax | 71 | 118 | 118 | Outbound | 68 | 17.9 | 41008 | Offshore | 31.9801 | -80.7525 | 2021-02-21 08:22:34
MOL COURAGE | 431296000 | 9.9 | 13.65 | One-way Transit | 25.17 | 0 | 151 | 1036 | 151 | Post-Panamax | 71 | 118 | 118 | Outbound | 68 | 17.9 | 41008 | Offshore | 31.9786 | -80.7492 | 2021-02-21 08:23:43
MOL COURAGE | 431296000 | 9.8 | 13.65 | One-way Transit | 25.17 | 0 | 151 | 1036 | 151 | Post-Panamax | 71 | 119 | 119 | Outbound | 68 | 17.9 | 41008 | Offshore | 31.9771 | -80.7458 | 2021-02-21 08:24:53
MOL COURAGE | 431296000 | 9.8 | 13.65 | One-way Transit | 28.17 | 1 | 169 | 1036 | 151 | Post-Panamax | 71 | 119 | 118 | Outbound | 68 | 17.9 | 41008 | Offshore | 31.9764 | -80.7444 | 2021-02-21 08:25:23
MOL COURAGE | 431296000 | 9.7 | 13.65 | One-way Transit | 25.17 | 0 | 151 | 1036 | 151 | Post-Panamax | 71 | 119 | 119 | Outbound | 68 | 17.9 | 41008 | Offshore | 31.9747 | -80.7407 | 2021-02-21 08:26:43
MOL COURAGE | 431296000 | 9.7 | 13.65 | One-way Transit | 28.17 | 1 | 169 | 1036 | 151 | Post-Panamax | 71 | 119 | 118 | Outbound | 68 | 17.9 | 41008 | Offshore | 31.9738 | -80.7388 | 2021-02-21 08:27:23
CSL TACOMA | 311057100 | 13 | 13.65 | One-way Transit | 19.67 | 1 | 118 | 751 | 105 | Panamax | 70 | 141 | 140 | Outbound | 68 | 17.9 | 41008 | Nearshore | 32.0269 | -80.8146 | 2021-02-21 08:31:51
CSL TACOMA | 311057100 | 13.1 | 13.65 | One-way Transit | 19.67 | 1 | 118 | 751 | 105 | Panamax | 70 | 141 | 140 | Outbound | 68 | 17.9 | 41008 | Nearshore | 32.0255 | -80.8132 | 2021-02-21 08:32:21
CSL TACOMA | 311057100 | 13.2 | 13.65 | One-way Transit | 19.67 | 1 | 118 | 751 | 105 | Panamax | 70 | 141 | 140 | Outbound | 68 | 17.9 | 41008 | Nearshore | 32.0218 | -80.8096 | 2021-02-21 08:33:40
CSL TACOMA | 311057100 | 13.2 | 13.65 | One-way Transit | 21.83 | 2 | 131 | 751 | 105 | Panamax | 70 | 142 | 140 | Outbound | 68 | 17.9 | 41008 | Nearshore | 32.0189 | -80.8069 | 2021-02-21 08:34:40
CSL TACOMA | 311057100 | 13.3 | 13.65 | One-way Transit | 21.83 | 2 | 131 | 751 | 105 | Panamax | 70 | 142 | 140 | Outbound | 68 | 17.9 | 41008 | Nearshore | 32.016 | -80.8042 | 2021-02-21 08:35:40
CSL TACOMA | 311057100 | 13.3 | 13.65 | One-way Transit | 17.5 | 0 | 105 | 751 | 105 | Panamax | 70 | 142 | 142 | Outbound | 68 | 17.9 | 41008 | Nearshore | 32.0131 | -80.8015 | 2021-02-21 08:36:40
CSL TACOMA | 311057100 | 13.3 | 13.65 | One-way Transit | 17.5 | 0 | 105 | 751 | 105 | Panamax | 70 | 142 | 142 | Outbound | 68 | 17.9 | 41008 | Nearshore | 32.0102 | -80.7989 | 2021-02-21 08:37:40
CSL TACOMA | 311057100 | 13.3 | 13.65 | One-way Transit | 21.83 | 2 | 131 | 751 | 105 | Panamax | 70 | 143 | 141 | Outbound | 68 | 17.9 | 41008 | Nearshore | 32.0066 | -80.7957 | 2021-02-21 08:38:51
CSL TACOMA | 311057100 | 13.3 | 13.65 | One-way Transit | 21.83 | 2 | 131 | 751 | 105 | Panamax | 70 | 143 | 141 | Outbound | 68 | 17.9 | 41008 | Nearshore | 32.0037 | -80.793 | 2021-02-21 08:39:51
CSL TACOMA | 311057100 | 13.3 | 13.65 | One-way Transit | 17.5 | 0 | 105 | 751 | 105 | Panamax | 70 | 142 | 142 | Outbound | 68 | 17.9 | 41008 | Nearshore | 32.0003 | -80.7899 | 2021-02-21 08:41:01
CSL TACOMA | 311057100 | 12.9 | 13.65 | One-way Transit | 17.5 | 0 | 105 | 751 | 105 | Panamax | 70 | 118 | 118 | Outbound | 68 | 17.9 | 41008 | Offshore | 31.9918 | -80.778 | 2021-02-21 08:44:42
CSL TACOMA | 311057100 | 12.9 | 13.65 | One-way Transit | 17.5 | 0 | 105 | 751 | 105 | Panamax | 70 | 119 | 119 | Outbound | 68 | 17.9 | 41008 | Offshore | 31.9898 | -80.7737 | 2021-02-21 08:45:52
CSL TACOMA | 311057100 | 12.8 | 13.65 | One-way Transit | 19.67 | 1 | 118 | 751 | 105 | Panamax | 70 | 119 | 118 | Outbound | 68 | 17.9 | 41008 | Offshore | 31.9886 | -80.7714 | 2021-02-21 08:46:30
CSL TACOMA | 311057100 | 12.8 | 13.65 | One-way Transit | 17.5 | 0 | 105 | 751 | 105 | Panamax | 70 | 118 | 118 | Outbound | 68 | 17.9 | 41008 | Offshore | 31.9863 | -80.7664 | 2021-02-21 08:47:52
CSL TACOMA | 311057100 | 12.8 | 13.65 | One-way Transit | 19.67 | 1 | 118 | 751 | 105 | Panamax | 70 | 118 | 117 | Outbound | 68 | 17.9 | 41008 | Offshore | 31.9844 | -80.7621 | 2021-02-21 08:49:01
CSL TACOMA | 311057100 | 12.7 | 13.65 | One-way Transit | 19.67 | 1 | 118 | 751 | 105 | Panamax | 70 | 118 | 117 | Outbound | 68 | 17.9 | 41008 | Offshore | 31.9835 | -80.7602 | 2021-02-21 08:49:31
CSL TACOMA | 311057100 | 12.1 | 13.65 | One-way Transit | 19.67 | 1 | 118 | 751 | 105 | Panamax | 70 | 118 | 117 | Outbound | 68 | 17.9 | 41008 | Offshore | 31.9819 | -80.7566 | 2021-02-21 08:50:31
CSL TACOMA | 311057100 | 11.4 | 13.65 | One-way Transit | 19.67 | 1 | 118 | 751 | 105 | Panamax | 70 | 118 | 117 | Outbound | 68 | 17.9 | 41008 | Offshore | 31.9799 | -80.7522 | 2021-02-21 08:51:51
CSL TACOMA | 311057100 | 11.1 | 13.65 | One-way Transit | 19.67 | 1 | 118 | 751 | 105 | Panamax | 70 | 118 | 117 | Outbound | 68 | 17.9 | 41008 | Offshore | 31.9784 | -80.7489 | 2021-02-21 08:52:51
CSL TACOMA | 311057100 | 10.7 | 13.65 | One-way Transit | 19.67 | 1 | 118 | 751 | 105 | Panamax | 70 | 118 | 117 | Outbound | 68 | 17.9 | 41008 | Offshore | 31.977 | -80.7458 | 2021-02-21 08:53:51
CSL TACOMA | 311057100 | 10.3 | 13.65 | One-way Transit | 19.67 | 1 | 118 | 751 | 105 | Panamax | 70 | 118 | 117 | Outbound | 68 | 17.9 | 41008 | Offshore | 31.9756 | -80.7428 | 2021-02-21 08:54:51
CSL TACOMA | 311057100 | 10 | 13.65 | One-way Transit | 19.67 | 1 | 118 | 751 | 105 | Panamax | 70 | 118 | 117 | Outbound | 68 | 17.9 | 41008 | Offshore | 31.9747 | -80.7408 | 2021-02-21 08:55:32
CSL TACOMA | 311057100 | 9.5 | 13.65 | One-way Transit | 17.5 | 0 | 105 | 751 | 105 | Panamax | 70 | 118 | 118 | Outbound | 68 | 17.9 | 41008 | Offshore | 31.9731 | -80.737 | 2021-02-21 08:56:51
COSCO JASMINE | 477183900 | 13.5 | 14.99 | One-way Transit | 26.17 | 0 | 157 | 1200 | 157 | Post-Panamax | 71 | 136 | 136 | Outbound | 66 | 17.9 | 41008 | Nearshore | 32.0281 | -80.8156 | 2021-02-21 09:36:34
COSCO JASMINE | 477183900 | 13.5 | 14.99 | One-way Transit | 29.67 | 1 | 178 | 1200 | 157 | Post-Panamax | 71 | 139 | 138 | Outbound | 66 | 17.9 | 41008 | Nearshore | 32.0249 | -80.8122 | 2021-02-21 09:37:43
COSCO JASMINE | 477183900 | 13.5 | 14.99 | One-way Transit | 29.67 | 1 | 178 | 1200 | 157 | Post-Panamax | 71 | 141 | 140 | Outbound | 66 | 17.9 | 41008 | Nearshore | 32.0228 | -80.8103 | 2021-02-21 09:38:24
COSCO JASMINE | 477183900 | 13.5 | 14.99 | One-way Transit | 29.67 | 1 | 178 | 1200 | 157 | Post-Panamax | 71 | 143 | 142 | Outbound | 66 | 17.9 | 41008 | Nearshore | 32.019 | -80.8068 | 2021-02-21 09:39:43
COSCO JASMINE | 477183900 | 13.7 | 14.99 | One-way Transit | 29.67 | 1 | 178 | 1200 | 157 | Post-Panamax | 71 | 144 | 143 | Outbound | 66 | 17.9 | 41008 | Nearshore | 32.0153 | -80.8037 | 2021-02-21 09:40:54
COSCO JASMINE | 477183900 | 13.7 | 14.99 | One-way Transit | 33.17 | 2 | 199 | 1200 | 157 | Post-Panamax | 71 | 144 | 142 | Outbound | 66 | 17.9 | 41008 | Nearshore | 32.0137 | -80.8023 | 2021-02-21 09:41:24
COSCO JASMINE | 477183900 | 13.7 | 14.99 | One-way Transit | 29.67 | 1 | 178 | 1200 | 157 | Post-Panamax | 71 | 141 | 140 | Outbound | 66 | 17.9 | 41008 | Nearshore | 32.0098 | -80.7988 | 2021-02-21 09:42:43
COSCO JASMINE | 477183900 | 13.6 | 14.99 | One-way Transit | 33.17 | 2 | 199 | 1200 | 157 | Post-Panamax | 71 | 142 | 140 | Outbound | 66 | 17.9 | 41008 | Nearshore | 32.0063 | -80.7955 | 2021-02-21 09:43:54
COSCO JASMINE | 477183900 | 13.5 | 14.99 | One-way Transit | 33.17 | 2 | 199 | 1200 | 157 | Post-Panamax | 71 | 142 | 140 | Outbound | 66 | 17.9 | 41008 | Nearshore | 32.0033 | -80.7927 | 2021-02-21 09:44:54
COSCO JASMINE | 477183900 | 13.5 | 14.99 | One-way Transit | 29.67 | 1 | 178 | 1200 | 157 | Post-Panamax | 71 | 141 | 140 | Outbound | 66 | 17.9 | 41008 | Nearshore | 32.0005 | -80.79 | 2021-02-21 09:45:54
COSCO JASMINE | 477183900 | 13.5 | 14.99 | One-way Transit | 29.67 | 1 | 178 | 1200 | 157 | Post-Panamax | 71 | 120 | 119 | Outbound | 66 | 17.9 | 41008 | Offshore | 31.991 | -80.7772 | 2021-02-21 09:49:44
COSCO JASMINE | 477183900 | 13.4 | 14.99 | One-way Transit | 29.67 | 1 | 178 | 1200 | 157 | Post-Panamax | 71 | 116 | 115 | Outbound | 66 | 17.9 | 41008 | Offshore | 31.9893 | -80.7733 | 2021-02-21 09:50:44
COSCO JASMINE | 477183900 | 13.6 | 14.99 | One-way Transit | 29.67 | 1 | 178 | 1200 | 157 | Post-Panamax | 71 | 116 | 115 | Outbound | 66 | 17.9 | 41008 | Offshore | 31.9874 | -80.7687 | 2021-02-21 09:51:55
COSCO JASMINE | 477183900 | 13.4 | 14.99 | One-way Transit | 29.67 | 1 | 178 | 1200 | 157 | Post-Panamax | 71 | 118 | 117 | Outbound | 66 | 17.9 | 41008 | Offshore | 31.9857 | -80.7648 | 2021-02-21 09:52:55
COSCO JASMINE | 477183900 | 13.3 | 14.99 | One-way Transit | 29.67 | 1 | 178 | 1200 | 157 | Post-Panamax | 71 | 118 | 117 | Outbound | 66 | 17.9 | 41008 | Offshore | 31.9846 | -80.7622 | 2021-02-21 09:53:34
COSCO JASMINE | 477183900 | 12.8 | 14.99 | One-way Transit | 29.67 | 1 | 178 | 1200 | 157 | Post-Panamax | 71 | 120 | 119 | Outbound | 66 | 17.9 | 41008 | Offshore | 31.9822 | -80.7572 | 2021-02-21 09:54:55
COSCO JASMINE | 477183900 | 12.6 | 14.99 | One-way Transit | 29.67 | 1 | 178 | 1200 | 157 | Post-Panamax | 71 | 120 | 119 | Outbound | 66 | 17.9 | 41008 | Offshore | 31.9811 | -80.7549 | 2021-02-21 09:55:34
COSCO JASMINE | 477183900 | 12.2 | 14.99 | One-way Transit | 36.67 | 3 | 220 | 1200 | 157 | Post-Panamax | 71 | 120 | 117 | Outbound | 66 | 17.9 | 41008 | Offshore | 31.9793 | -80.7513 | 2021-02-21 09:56:34
COSCO JASMINE | 477183900 | 11.7 | 14.99 | One-way Transit | 29.67 | 1 | 178 | 1200 | 157 | Post-Panamax | 71 | 118 | 117 | Outbound | 66 | 17.9 | 41008 | Offshore | 31.9775 | -80.7474 | 2021-02-21 09:57:44
COSCO JASMINE | 477183900 | 11.4 | 14.99 | One-way Transit | 29.67 | 1 | 178 | 1200 | 157 | Post-Panamax | 71 | 118 | 117 | Outbound | 66 | 17.9 | 41008 | Offshore | 31.976 | -80.7441 | 2021-02-21 09:58:44
COSCO JASMINE | 477183900 | 11.1 | 14.99 | One-way Transit | 36.67 | 3 | 220 | 1200 | 157 | Post-Panamax | 71 | 118 | 115 | Outbound | 66 | 17.9 | 41008 | Offshore | 31.9744 | -80.7403 | 2021-02-21 09:59:53
COSCO JASMINE | 477183900 | 10.7 | 14.99 | One-way Transit | 29.67 | 1 | 178 | 1200 | 157 | Post-Panamax | 71 | 116 | 115 | Outbound | 66 | 17.9 | 41008 | Offshore | 31.973 | -80.7371 | 2021-02-21 10:00:53
BERLIN BRIDGE | 477213800 | 17 | 18.57 | One-way Transit | 21.67 | 1 | 130 | 879 | 115 | Panamax | 73 | 298 | 299 | Inbound | 65 | 22.37 | 41008 | Offshore | 31.975 | -80.7412 | 2021-02-21 13:43:36
BERLIN BRIDGE | 477213800 | 17.1 | 18.57 | One-way Transit | 21.67 | 1 | 130 | 879 | 115 | Panamax | 73 | 298 | 299 | Inbound | 65 | 22.37 | 41008 | Offshore | 31.9774 | -80.7466 | 2021-02-21 13:44:42
BERLIN BRIDGE | 477213800 | 17.2 | 18.57 | One-way Transit | 19.17 | 0 | 115 | 879 | 115 | Panamax | 73 | 298 | 298 | Inbound | 65 | 22.37 | 41008 | Offshore | 31.9801 | -80.7525 | 2021-02-21 13:45:48
BERLIN BRIDGE | 477213800 | 17.4 | 18.57 | One-way Transit | 19.17 | 0 | 115 | 879 | 115 | Panamax | 73 | 298 | 298 | Inbound | 65 | 22.37 | 41008 | Offshore | 31.9826 | -80.758 | 2021-02-21 13:46:54
BERLIN BRIDGE | 477213800 | 17 | 18.57 | One-way Transit | 24.33 | 2 | 146 | 879 | 115 | Panamax | 73 | 297 | 299 | Inbound | 65 | 22.37 | 41008 | Offshore | 31.9849 | -80.7633 | 2021-02-21 13:48:00
BERLIN BRIDGE | 477213800 | 16.6 | 18.57 | One-way Transit | 21.67 | 1 | 130 | 879 | 115 | Panamax | 73 | 298 | 299 | Inbound | 65 | 22.37 | 41008 | Offshore | 31.987 | -80.7679 | 2021-02-21 13:49:00
BERLIN BRIDGE | 477213800 | 16.7 | 18.57 | One-way Transit | 21.67 | 1 | 130 | 879 | 115 | Panamax | 73 | 298 | 299 | Inbound | 65 | 22.37 | 41008 | Offshore | 31.9879 | -80.77 | 2021-02-21 13:49:30
BERLIN BRIDGE | 477213800 | 16.6 | 18.57 | One-way Transit | 21.67 | 1 | 130 | 879 | 115 | Panamax | 73 | 298 | 299 | Inbound | 65 | 22.37 | 41008 | Offshore | 31.9902 | -80.775 | 2021-02-21 13:50:36
BERLIN BRIDGE | 477213800 | 15.8 | 18.57 | One-way Transit | 21.67 | 1 | 130 | 879 | 115 | Panamax | 73 | 322 | 323 | Inbound | 65 | 22.37 | 41008 | Nearshore | 32.0017 | -80.7911 | 2021-02-21 13:54:42
BERLIN BRIDGE | 477213800 | 15.3 | 18.57 | One-way Transit | 21.67 | 1 | 130 | 879 | 115 | Panamax | 73 | 322 | 323 | Inbound | 65 | 22.37 | 41008 | Nearshore | 32.005 | -80.7942 | 2021-02-21 13:55:42
BERLIN BRIDGE | 477213800 | 15.2 | 18.57 | One-way Transit | 21.67 | 1 | 130 | 879 | 115 | Panamax | 73 | 323 | 324 | Inbound | 65 | 22.37 | 41008 | Nearshore | 32.0083 | -80.7971 | 2021-02-21 13:56:42
BERLIN BRIDGE | 477213800 | 15 | 18.57 | One-way Transit | 19.17 | 0 | 115 | 879 | 115 | Panamax | 73 | 324 | 324 | Inbound | 65 | 22.37 | 41008 | Nearshore | 32.012 | -80.8003 | 2021-02-21 13:57:49
BERLIN BRIDGE | 477213800 | 14.9 | 18.57 | One-way Transit | 24.33 | 2 | 146 | 879 | 115 | Panamax | 73 | 322 | 324 | Inbound | 65 | 22.37 | 41008 | Nearshore | 32.0153 | -80.8033 | 2021-02-21 13:58:49
BERLIN BRIDGE | 477213800 | 14.7 | 18.57 | One-way Transit | 19.17 | 0 | 115 | 879 | 115 | Panamax | 73 | 321 | 321 | Inbound | 65 | 22.37 | 41008 | Nearshore | 32.0189 | -80.8066 | 2021-02-21 13:59:54
BERLIN BRIDGE | 477213800 | 14.9 | 18.57 | One-way Transit | 21.67 | 1 | 130 | 879 | 115 | Panamax | 73 | 321 | 322 | Inbound | 65 | 22.37 | 41008 | Nearshore | 32.0222 | -80.8097 | 2021-02-21 14:00:54
BERLIN BRIDGE | 477213800 | 15.4 | 18.57 | One-way Transit | 21.67 | 1 | 130 | 879 | 115 | Panamax | 73 | 321 | 322 | Inbound | 65 | 22.37 | 41008 | Nearshore | 32.0256 | -80.8129 | 2021-02-21 14:01:54
DALIAN EXPRESS | 211362460 | 12.6 | 19.01 | One-way Transit | 35.17 | 4 | 211 | 1050 | 138 | Post-Panamax | 79 | 142 | 138 | Outbound | 60 | 24.61 | 41008 | Nearshore | 32.0256 | -80.8126 | 2021-02-21 15:54:42
DALIAN EXPRESS | 211362460 | 12.7 | 19.01 | One-way Transit | 26 | 1 | 156 | 1050 | 138 | Post-Panamax | 79 | 140 | 139 | Outbound | 60 | 24.61 | 41008 | Nearshore | 32.0228 | -80.81 | 2021-02-21 15:55:42
DALIAN EXPRESS | 211362460 | 12.7 | 19.01 | One-way Transit | 32.17 | 3 | 193 | 1050 | 138 | Post-Panamax | 79 | 145 | 142 | Outbound | 60 | 24.61 | 41008 | Nearshore | 32.0196 | -80.8071 | 2021-02-21 15:56:52
DALIAN EXPRESS | 211362460 | 12.7 | 19.01 | One-way Transit | 29.17 | 2 | 175 | 1050 | 138 | Post-Panamax | 79 | 144 | 142 | Outbound | 60 | 24.61 | 41008 | Nearshore | 32.0167 | -80.8047 | 2021-02-21 15:57:52
DALIAN EXPRESS | 211362460 | 12.7 | 19.01 | One-way Transit | 29.17 | 2 | 175 | 1050 | 138 | Post-Panamax | 79 | 142 | 140 | Outbound | 60 | 24.61 | 41008 | Nearshore | 32.0139 | -80.8021 | 2021-02-21 15:58:52
DALIAN EXPRESS | 211362460 | 12.8 | 19.01 | One-way Transit | 26 | 1 | 156 | 1050 | 138 | Post-Panamax | 79 | 141 | 140 | Outbound | 60 | 24.61 | 41008 | Nearshore | 32.012 | -80.8004 | 2021-02-21 15:59:32
DALIAN EXPRESS | 211362460 | 12.8 | 19.01 | One-way Transit | 29.17 | 2 | 175 | 1050 | 138 | Post-Panamax | 79 | 142 | 140 | Outbound | 60 | 24.61 | 41008 | Nearshore | 32.0087 | -80.7975 | 2021-02-21 16:00:41
DALIAN EXPRESS | 211362460 | 12.9 | 19.01 | One-way Transit | 29.17 | 2 | 175 | 1050 | 138 | Post-Panamax | 79 | 142 | 140 | Outbound | 60 | 24.61 | 41008 | Nearshore | 32.0054 | -80.7944 | 2021-02-21 16:01:52
DALIAN EXPRESS | 211362460 | 12.9 | 19.01 | One-way Transit | 29.17 | 2 | 175 | 1050 | 138 | Post-Panamax | 79 | 142 | 140 | Outbound | 60 | 24.61 | 41008 | Nearshore | 32.0025 | -80.7918 | 2021-02-21 16:02:51
DALIAN EXPRESS | 211362460 | 12.8 | 19.01 | One-way Transit | 29.17 | 2 | 175 | 1050 | 138 | Post-Panamax | 79 | 142 | 140 | Outbound | 60 | 24.61 | 41008 | Nearshore | 32.0011 | -80.7905 | 2021-02-21 16:03:22
DALIAN EXPRESS | 211362460 | 12.2 | 19.01 | One-way Transit | 38.17 | 5 | 229 | 1050 | 138 | Post-Panamax | 79 | 121 | 116 | Outbound | 60 | 24.61 | 41008 | Offshore | 31.9916 | -80.7779 | 2021-02-21 16:07:32
DALIAN EXPRESS | 211362460 | 12.2 | 19.01 | One-way Transit | 32.17 | 3 | 193 | 1050 | 138 | Post-Panamax | 79 | 118 | 115 | Outbound | 60 | 24.61 | 41008 | Offshore | 31.9897 | -80.7737 | 2021-02-21 16:08:42
DALIAN EXPRESS | 211362460 | 12.4 | 19.01 | One-way Transit | 32.17 | 3 | 193 | 1050 | 138 | Post-Panamax | 79 | 118 | 115 | Outbound | 60 | 24.61 | 41008 | Offshore | 31.9881 | -80.7701 | 2021-02-21 16:09:42
DALIAN EXPRESS | 211362460 | 12.6 | 19.01 | One-way Transit | 32.17 | 3 | 193 | 1050 | 138 | Post-Panamax | 79 | 118 | 115 | Outbound | 60 | 24.61 | 41008 | Offshore | 31.9863 | -80.766 | 2021-02-21 16:10:52
DALIAN EXPRESS | 211362460 | 12.6 | 19.01 | One-way Transit | 26 | 1 | 156 | 1050 | 138 | Post-Panamax | 79 | 116 | 115 | Outbound | 60 | 24.61 | 41008 | Offshore | 31.9854 | -80.7641 | 2021-02-21 16:11:23
DALIAN EXPRESS | 211362460 | 12.7 | 19.01 | One-way Transit | 32.17 | 3 | 193 | 1050 | 138 | Post-Panamax | 79 | 118 | 115 | Outbound | 60 | 24.61 | 41008 | Offshore | 31.9836 | -80.7599 | 2021-02-21 16:12:32
DALIAN EXPRESS | 211362460 | 12.8 | 19.01 | One-way Transit | 35.17 | 4 | 211 | 1050 | 138 | Post-Panamax | 79 | 119 | 115 | Outbound | 60 | 24.61 | 41008 | Offshore | 31.9819 | -80.7562 | 2021-02-21 16:13:32
DALIAN EXPRESS | 211362460 | 12.9 | 19.01 | One-way Transit | 26 | 1 | 156 | 1050 | 138 | Post-Panamax | 79 | 118 | 117 | Outbound | 60 | 24.61 | 41008 | Offshore | 31.98 | -80.7519 | 2021-02-21 16:14:42
DALIAN EXPRESS | 211362460 | 13 | 19.01 | One-way Transit | 35.17 | 4 | 211 | 1050 | 138 | Post-Panamax | 79 | 121 | 117 | Outbound | 60 | 24.61 | 41008 | Offshore | 31.9782 | -80.7482 | 2021-02-21 16:15:42
DALIAN EXPRESS | 211362460 | 13 | 19.01 | One-way Transit | 32.17 | 3 | 193 | 1050 | 138 | Post-Panamax | 79 | 120 | 117 | Outbound | 60 | 24.61 | 41008 | Offshore | 31.9764 | -80.7446 | 2021-02-21 16:16:42
DALIAN EXPRESS | 211362460 | 12.8 | 19.01 | One-way Transit | 32.17 | 3 | 193 | 1050 | 138 | Post-Panamax | 79 | 117 | 114 | Outbound | 60 | 24.61 | 41008 | Offshore | 31.9747 | -80.7408 | 2021-02-21 16:17:42
DALIAN EXPRESS | 211362460 | 12.8 | 19.01 | One-way Transit | 32.17 | 3 | 193 | 1050 | 138 | Post-Panamax | 79 | 117 | 114 | Outbound | 60 | 24.61 | 41008 | Offshore | 31.9728 | -80.7365 | 2021-02-21 16:18:51
MAERSK NIENBURG | 477711300 | 15.5 | 17.67 | One-way Transit | 18.33 | 1 | 110 | 689 | 98 | Panamax | 74 | 141 | 140 | Outbound | 70 | 22.37 | 41008 | Nearshore | 32.0245 | -80.8123 | 2021-02-21 16:45:38
MAERSK NIENBURG | 477711300 | 15.7 | 17.67 | One-way Transit | 18.33 | 1 | 110 | 689 | 98 | Panamax | 74 | 142 | 141 | Outbound | 70 | 22.37 | 41008 | Nearshore | 32.0207 | -80.8088 | 2021-02-21 16:46:44
MAERSK NIENBURG | 477711300 | 15.8 | 17.67 | One-way Transit | 18.33 | 1 | 110 | 689 | 98 | Panamax | 74 | 142 | 141 | Outbound | 70 | 22.37 | 41008 | Nearshore | 32.0173 | -80.8057 | 2021-02-21 16:47:44
MAERSK NIENBURG | 477711300 | 16.1 | 17.67 | One-way Transit | 22.33 | 3 | 134 | 689 | 98 | Panamax | 74 | 143 | 140 | Outbound | 70 | 22.37 | 41008 | Nearshore | 32.0138 | -80.8026 | 2021-02-21 16:48:44
MAERSK NIENBURG | 477711300 | 16 | 17.67 | One-way Transit | 20.33 | 2 | 122 | 689 | 98 | Panamax | 74 | 141 | 139 | Outbound | 70 | 22.37 | 41008 | Nearshore | 32.0097 | -80.7988 | 2021-02-21 16:49:56
MAERSK NIENBURG | 477711300 | 16 | 17.67 | One-way Transit | 18.33 | 1 | 110 | 689 | 98 | Panamax | 74 | 140 | 139 | Outbound | 70 | 22.37 | 41008 | Nearshore | 32.0078 | -80.7969 | 2021-02-21 16:50:32
MAERSK NIENBURG | 477711300 | 15.9 | 17.67 | One-way Transit | 18.33 | 1 | 110 | 689 | 98 | Panamax | 74 | 139 | 140 | Outbound | 70 | 22.37 | 41008 | Nearshore | 32.0038 | -80.7931 | 2021-02-21 16:51:44
MAERSK NIENBURG | 477711300 | 15.7 | 17.67 | One-way Transit | 20.33 | 2 | 122 | 689 | 98 | Panamax | 74 | 141 | 139 | Outbound | 70 | 22.37 | 41008 | Nearshore | 32.0004 | -80.79 | 2021-02-21 16:52:44
MAERSK NIENBURG | 477711300 | 15.6 | 17.67 | One-way Transit | 24.33 | 4 | 146 | 689 | 98 | Panamax | 74 | 121 | 117 | Outbound | 70 | 22.37 | 41008 | Offshore | 31.9916 | -80.7786 | 2021-02-21 16:55:51
MAERSK NIENBURG | 477711300 | 15.4 | 17.67 | One-way Transit | 16.33 | 0 | 98 | 689 | 98 | Panamax | 74 | 116 | 116 | Outbound | 70 | 22.37 | 41008 | Offshore | 31.9894 | -80.7738 | 2021-02-21 16:56:56
MAERSK NIENBURG | 477711300 | 15.5 | 17.67 | One-way Transit | 22.33 | 3 | 134 | 689 | 98 | Panamax | 74 | 118 | 115 | Outbound | 70 | 22.37 | 41008 | Offshore | 31.9874 | -80.7694 | 2021-02-21 16:57:57
MAERSK NIENBURG | 477711300 | 15.5 | 17.67 | One-way Transit | 16.33 | 0 | 98 | 689 | 98 | Panamax | 74 | 116 | 116 | Outbound | 70 | 22.37 | 41008 | Offshore | 31.9863 | -80.7668 | 2021-02-21 16:58:33
MAERSK NIENBURG | 477711300 | 15.5 | 17.67 | One-way Transit | 18.33 | 1 | 110 | 689 | 98 | Panamax | 74 | 116 | 115 | Outbound | 70 | 22.37 | 41008 | Offshore | 31.9844 | -80.7624 | 2021-02-21 16:59:33
MAERSK NIENBURG | 477711300 | 15.4 | 17.67 | One-way Transit | 16.33 | 0 | 98 | 689 | 98 | Panamax | 74 | 116 | 116 | Outbound | 70 | 22.37 | 41008 | Offshore | 31.9824 | -80.7577 | 2021-02-21 17:00:38
MAERSK NIENBURG | 477711300 | 15.2 | 17.67 | One-way Transit | 18.33 | 1 | 110 | 689 | 98 | Panamax | 74 | 117 | 116 | Outbound | 70 | 22.37 | 41008 | Offshore | 31.9803 | -80.7532 | 2021-02-21 17:01:44
MAERSK NIENBURG | 477711300 | 15.1 | 17.67 | One-way Transit | 20.33 | 2 | 122 | 689 | 98 | Panamax | 74 | 118 | 116 | Outbound | 70 | 22.37 | 41008 | Offshore | 31.9793 | -80.7508 | 2021-02-21 17:02:20
MAERSK NIENBURG | 477711300 | 14.5 | 17.67 | One-way Transit | 20.33 | 2 | 122 | 689 | 98 | Panamax | 74 | 118 | 116 | Outbound | 70 | 22.37 | 41008 | Offshore | 31.9769 | -80.7455 | 2021-02-21 17:03:44
MAERSK NIENBURG | 477711300 | 13.7 | 17.67 | One-way Transit | 22.33 | 3 | 134 | 689 | 98 | Panamax | 74 | 120 | 117 | Outbound | 70 | 22.37 | 41008 | Offshore | 31.9753 | -80.7421 | 2021-02-21 17:04:44
MAERSK NIENBURG | 477711300 | 12.6 | 17.67 | One-way Transit | 24.33 | 4 | 146 | 689 | 98 | Panamax | 74 | 121 | 117 | Outbound | 70 | 22.37 | 41008 | Offshore | 31.9737 | -80.7389 | 2021-02-21 17:05:44
COSCO HOPE | 477598800 | 14.2 | 18.12 | One-way Transit | 36.67 | 3 | 220 | 1200 | 157 | Post-Panamax | 72 | 298 | 301 | Inbound | 65 | 22.37 | 41008 | Offshore | 31.9737 | -80.7387 | 2021-02-21 18:31:36
COSCO HOPE | 477598800 | 14.4 | 18.12 | One-way Transit | 40 | 4 | 240 | 1200 | 157 | Post-Panamax | 72 | 298 | 302 | Inbound | 65 | 22.37 | 41008 | Offshore | 31.9757 | -80.7432 | 2021-02-21 18:32:36
COSCO HOPE | 477598800 | 14.7 | 18.12 | One-way Transit | 36.67 | 3 | 220 | 1200 | 157 | Post-Panamax | 72 | 298 | 301 | Inbound | 65 | 22.37 | 41008 | Offshore | 31.9778 | -80.7477 | 2021-02-21 18:33:36
COSCO HOPE | 477598800 | 14.7 | 18.12 | One-way Transit | 40 | 4 | 240 | 1200 | 157 | Post-Panamax | 72 | 298 | 302 | Inbound | 65 | 22.37 | 41008 | Offshore | 31.98 | -80.7526 | 2021-02-21 18:34:42
COSCO HOPE | 477598800 | 14.7 | 18.12 | One-way Transit | 36.67 | 3 | 220 | 1200 | 157 | Post-Panamax | 72 | 298 | 301 | Inbound | 65 | 22.37 | 41008 | Offshore | 31.9821 | -80.7571 | 2021-02-21 18:35:42
COSCO HOPE | 477598800 | 14.5 | 18.12 | One-way Transit | 36.67 | 3 | 220 | 1200 | 157 | Post-Panamax | 72 | 296 | 299 | Inbound | 65 | 22.37 | 41008 | Offshore | 31.9842 | -80.7621 | 2021-02-21 18:36:48
COSCO HOPE | 477598800 | 14.6 | 18.12 | One-way Transit | 40 | 4 | 240 | 1200 | 157 | Post-Panamax | 72 | 296 | 300 | Inbound | 65 | 22.37 | 41008 | Offshore | 31.9862 | -80.7668 | 2021-02-21 18:37:48
COSCO HOPE | 477598800 | 14.6 | 18.12 | One-way Transit | 36.67 | 3 | 220 | 1200 | 157 | Post-Panamax | 72 | 298 | 301 | Inbound | 65 | 22.37 | 41008 | Offshore | 31.9882 | -80.7711 | 2021-02-21 18:38:48
COSCO HOPE | 477598800 | 14.5 | 18.12 | One-way Transit | 40 | 4 | 240 | 1200 | 157 | Post-Panamax | 72 | 298 | 302 | Inbound | 65 | 22.37 | 41008 | Offshore | 31.9902 | -80.7755 | 2021-02-21 18:39:48
MAERSK STADELHORN | 563001700 | 14.7 | 18.12 | One-way Transit | 31.83 | 2 | 191 | 981 | 157 | Post-Panamax | 70 | 299 | 301 | Inbound | 65 | 22.37 | 41008 | Offshore | 31.9738 | -80.739 | 2021-02-21 18:42:58
MAERSK STADELHORN | 563001700 | 14.8 | 18.12 | One-way Transit | 31.83 | 2 | 191 | 981 | 157 | Post-Panamax | 70 | 298 | 300 | Inbound | 65 | 22.37 | 41008 | Offshore | 31.9758 | -80.7433 | 2021-02-21 18:43:58
COSCO HOPE | 477598800 | 13.7 | 18.12 | One-way Transit | 40 | 4 | 240 | 1200 | 157 | Post-Panamax | 72 | 321 | 325 | Inbound | 65 | 22.37 | 41008 | Nearshore | 32.0014 | -80.791 | 2021-02-21 18:43:59
COSCO HOPE | 477598800 | 13.6 | 18.12 | One-way Transit | 36.67 | 3 | 220 | 1200 | 157 | Post-Panamax | 72 | 322 | 325 | Inbound | 65 | 22.37 | 41008 | Nearshore | 32.003 | -80.7925 | 2021-02-21 18:44:30
MAERSK STADELHORN | 563001700 | 14.8 | 18.12 | One-way Transit | 31.83 | 2 | 191 | 981 | 157 | Post-Panamax | 70 | 298 | 300 | Inbound | 65 | 22.37 | 41008 | Offshore | 31.9777 | -80.7475 | 2021-02-21 18:44:58
MAERSK STADELHORN | 563001700 | 14.8 | 18.12 | One-way Transit | 31.83 | 2 | 191 | 981 | 157 | Post-Panamax | 70 | 298 | 300 | Inbound | 65 | 22.37 | 41008 | Offshore | 31.9788 | -80.7501 | 2021-02-21 18:45:34
COSCO HOPE | 477598800 | 13.4 | 18.12 | One-way Transit | 36.67 | 3 | 220 | 1200 | 157 | Post-Panamax | 72 | 322 | 325 | Inbound | 65 | 22.37 | 41008 | Nearshore | 32.0065 | -80.7957 | 2021-02-21 18:45:36
MAERSK STADELHORN | 563001700 | 14.8 | 18.12 | One-way Transit | 34.67 | 3 | 208 | 981 | 157 | Post-Panamax | 70 | 297 | 300 | Inbound | 65 | 22.37 | 41008 | Offshore | 31.9807 | -80.7543 | 2021-02-21 18:46:34
COSCO HOPE | 477598800 | 13.4 | 18.12 | One-way Transit | 36.67 | 3 | 220 | 1200 | 157 | Post-Panamax | 72 | 322 | 325 | Inbound | 65 | 22.37 | 41008 | Nearshore | 32.0103 | -80.7991 | 2021-02-21 18:46:48
MAERSK STADELHORN | 563001700 | 14.8 | 18.12 | One-way Transit | 31.83 | 2 | 191 | 981 | 157 | Post-Panamax | 70 | 298 | 300 | Inbound | 65 | 22.37 | 41008 | Offshore | 31.9828 | -80.7591 | 2021-02-21 18:47:40
COSCO HOPE | 477598800 | 13.3 | 18.12 | One-way Transit | 36.67 | 3 | 220 | 1200 | 157 | Post-Panamax | 72 | 322 | 325 | Inbound | 65 | 22.37 | 41008 | Nearshore | 32.0134 | -80.802 | 2021-02-21 18:47:48
MAERSK STADELHORN | 563001700 | 14.8 | 18.12 | One-way Transit | 34.67 | 3 | 208 | 981 | 157 | Post-Panamax | 70 | 298 | 301 | Inbound | 65 | 22.37 | 41008 | Offshore | 31.9849 | -80.7637 | 2021-02-21 18:48:45
COSCO HOPE | 477598800 | 13.6 | 18.12 | One-way Transit | 36.67 | 3 | 220 | 1200 | 157 | Post-Panamax | 72 | 322 | 325 | Inbound | 65 | 22.37 | 41008 | Nearshore | 32.0166 | -80.8049 | 2021-02-21 18:48:48
COSCO HOPE | 477598800 | 13.7 | 18.12 | One-way Transit | 36.67 | 3 | 220 | 1200 | 157 | Post-Panamax | 72 | 322 | 325 | Inbound | 65 | 22.37 | 41008 | Nearshore | 32.0199 | -80.8079 | 2021-02-21 18:49:48
MAERSK STADELHORN | 563001700 | 14.8 | 18.12 | One-way Transit | 31.83 | 2 | 191 | 981 | 157 | Post-Panamax | 70 | 298 | 300 | Inbound | 65 | 22.37 | 41008 | Offshore | 31.987 | -80.7685 | 2021-02-21 18:49:52
COSCO HOPE | 477598800 | 13.9 | 18.12 | One-way Transit | 40 | 4 | 240 | 1200 | 157 | Post-Panamax | 72 | 322 | 326 | Inbound | 65 | 22.37 | 41008 | Nearshore | 32.0232 | -80.8108 | 2021-02-21 18:50:48
MAERSK STADELHORN | 563001700 | 14.9 | 18.12 | One-way Transit | 34.67 | 3 | 208 | 981 | 157 | Post-Panamax | 70 | 298 | 301 | Inbound | 65 | 22.37 | 41008 | Offshore | 31.9889 | -80.7727 | 2021-02-21 18:50:53
COSCO HOPE | 477598800 | 14 | 18.12 | One-way Transit | 33.17 | 2 | 199 | 1200 | 157 | Post-Panamax | 72 | 320 | 322 | Inbound | 65 | 22.37 | 41008 | Nearshore | 32.0263 | -80.8137 | 2021-02-21 18:51:53
MAERSK STADELHORN | 563001700 | 14.9 | 18.12 | One-way Transit | 34.67 | 3 | 208 | 981 | 157 | Post-Panamax | 70 | 299 | 302 | Inbound | 65 | 22.37 | 41008 | Offshore | 31.9911 | -80.7773 | 2021-02-21 18:51:58
MAERSK STADELHORN | 563001700 | 14.2 | 18.12 | One-way Transit | 34.67 | 3 | 208 | 981 | 157 | Post-Panamax | 70 | 320 | 323 | Inbound | 65 | 22.37 | 41008 | Nearshore | 31.9985 | -80.7884 | 2021-02-21 18:54:58
MAERSK STADELHORN | 563001700 | 14.1 | 18.12 | One-way Transit | 34.67 | 3 | 208 | 981 | 157 | Post-Panamax | 70 | 321 | 324 | Inbound | 65 | 22.37 | 41008 | Nearshore | 32.0015 | -80.7913 | 2021-02-21 18:55:58
MAERSK STADELHORN | 563001700 | 14 | 18.12 | One-way Transit | 34.67 | 3 | 208 | 981 | 157 | Post-Panamax | 70 | 322 | 325 | Inbound | 65 | 22.37 | 41008 | Nearshore | 32.0045 | -80.794 | 2021-02-21 18:56:58
MAERSK STADELHORN | 563001700 | 14 | 18.12 | One-way Transit | 34.67 | 3 | 208 | 981 | 157 | Post-Panamax | 70 | 322 | 325 | Inbound | 65 | 22.37 | 41008 | Nearshore | 32.0076 | -80.7968 | 2021-02-21 18:57:58
MAERSK STADELHORN | 563001700 | 14.1 | 18.12 | One-way Transit | 31.83 | 2 | 191 | 981 | 157 | Post-Panamax | 70 | 323 | 325 | Inbound | 65 | 22.37 | 41008 | Nearshore | 32.0093 | -80.7984 | 2021-02-21 18:58:34
MAERSK STADELHORN | 563001700 | 14.1 | 18.12 | One-way Transit | 31.83 | 2 | 191 | 981 | 157 | Post-Panamax | 70 | 323 | 325 | Inbound | 65 | 22.37 | 41008 | Nearshore | 32.013 | -80.8017 | 2021-02-21 18:59:46
MAERSK STADELHORN | 563001700 | 14.2 | 18.12 | One-way Transit | 31.83 | 2 | 191 | 981 | 157 | Post-Panamax | 70 | 322 | 324 | Inbound | 65 | 22.37 | 41008 | Nearshore | 32.0165 | -80.8049 | 2021-02-21 19:00:52
MAERSK STADELHORN | 563001700 | 14.3 | 18.12 | One-way Transit | 34.67 | 3 | 208 | 981 | 157 | Post-Panamax | 70 | 321 | 324 | Inbound | 65 | 22.37 | 41008 | Nearshore | 32.0198 | -80.8081 | 2021-02-21 19:01:58
MAERSK STADELHORN | 563001700 | 14.3 | 18.12 | One-way Transit | 31.83 | 2 | 191 | 981 | 157 | Post-Panamax | 70 | 321 | 323 | Inbound | 65 | 22.37 | 41008 | Nearshore | 32.0217 | -80.8098 | 2021-02-21 19:02:34
MAERSK STADELHORN | 563001700 | 14.3 | 18.12 | One-way Transit | 31.83 | 2 | 191 | 981 | 157 | Post-Panamax | 70 | 321 | 323 | Inbound | 65 | 22.37 | 41008 | Nearshore | 32.0248 | -80.8128 | 2021-02-21 19:03:34
MAERSK STADELHORN | 563001700 | 14.4 | 18.12 | One-way Transit | 34.67 | 3 | 208 | 981 | 157 | Post-Panamax | 70 | 320 | 323 | Inbound | 65 | 22.37 | 41008 | Nearshore | 32.0279 | -80.8158 | 2021-02-21 19:04:34
MAERSK SIRAC | 563002100 | 12.7 | 19.24 | One-way Transit | 29 | 1 | 174 | 981 | 157 | Post-Panamax | 70 | 296 | 297 | Inbound | 67 | 24.61 | 41008 | Offshore | 31.9729 | -80.7367 | 2021-02-21 19:44:22
MAERSK SIRAC | 563002100 | 13.1 | 19.24 | One-way Transit | 31.83 | 2 | 191 | 981 | 157 | Post-Panamax | 70 | 297 | 299 | Inbound | 67 | 24.61 | 41008 | Offshore | 31.9751 | -80.742 | 2021-02-21 19:45:43
MAERSK SIRAC | 563002100 | 13.4 | 19.24 | One-way Transit | 29 | 1 | 174 | 981 | 157 | Post-Panamax | 70 | 298 | 299 | Inbound | 67 | 24.61 | 41008 | Offshore | 31.9775 | -80.7471 | 2021-02-21 19:47:01
MAERSK SIRAC | 563002100 | 13.4 | 19.24 | One-way Transit | 29 | 1 | 174 | 981 | 157 | Post-Panamax | 70 | 298 | 299 | Inbound | 67 | 24.61 | 41008 | Offshore | 31.9784 | -80.7492 | 2021-02-21 19:47:33
MAERSK SIRAC | 563002100 | 13.5 | 19.24 | One-way Transit | 29 | 1 | 174 | 981 | 157 | Post-Panamax | 70 | 298 | 299 | Inbound | 67 | 24.61 | 41008 | Offshore | 31.9802 | -80.7532 | 2021-02-21 19:48:33
MAERSK SIRAC | 563002100 | 13.6 | 19.24 | One-way Transit | 29 | 1 | 174 | 981 | 157 | Post-Panamax | 70 | 298 | 299 | Inbound | 67 | 24.61 | 41008 | Offshore | 31.9824 | -80.7579 | 2021-02-21 19:49:43
MAERSK SIRAC | 563002100 | 13.6 | 19.24 | One-way Transit | 29 | 1 | 174 | 981 | 157 | Post-Panamax | 70 | 298 | 299 | Inbound | 67 | 24.61 | 41008 | Offshore | 31.9842 | -80.7619 | 2021-02-21 19:50:43
MAERSK SIRAC | 563002100 | 13.6 | 19.24 | One-way Transit | 29 | 1 | 174 | 981 | 157 | Post-Panamax | 70 | 298 | 299 | Inbound | 67 | 24.61 | 41008 | Offshore | 31.986 | -80.7659 | 2021-02-21 19:51:43
MAERSK SIRAC | 563002100 | 13.5 | 19.24 | One-way Transit | 29 | 1 | 174 | 981 | 157 | Post-Panamax | 70 | 298 | 299 | Inbound | 67 | 24.61 | 41008 | Offshore | 31.9879 | -80.77 | 2021-02-21 19:52:43
MAERSK SIRAC | 563002100 | 13.5 | 19.24 | One-way Transit | 29 | 1 | 174 | 981 | 157 | Post-Panamax | 70 | 298 | 299 | Inbound | 67 | 24.61 | 41008 | Offshore | 31.9898 | -80.7741 | 2021-02-21 19:53:43
MAERSK SIRAC | 563002100 | 13.9 | 19.24 | One-way Transit | 29 | 1 | 174 | 981 | 157 | Post-Panamax | 70 | 321 | 322 | Inbound | 67 | 24.61 | 41008 | Nearshore | 31.9994 | -80.7888 | 2021-02-21 19:57:46
MAERSK SIRAC | 563002100 | 13.7 | 19.24 | One-way Transit | 26.17 | 0 | 157 | 981 | 157 | Post-Panamax | 70 | 321 | 321 | Inbound | 67 | 24.61 | 41008 | Nearshore | 32.0026 | -80.7919 | 2021-02-21 19:58:52
MAERSK SIRAC | 563002100 | 13.4 | 19.24 | One-way Transit | 29 | 1 | 174 | 981 | 157 | Post-Panamax | 70 | 321 | 322 | Inbound | 67 | 24.61 | 41008 | Nearshore | 32.0055 | -80.7946 | 2021-02-21 19:59:52
MAERSK SIRAC | 563002100 | 13.4 | 19.24 | One-way Transit | 29 | 1 | 174 | 981 | 157 | Post-Panamax | 70 | 321 | 322 | Inbound | 67 | 24.61 | 41008 | Nearshore | 32.0072 | -80.7962 | 2021-02-21 20:00:27
MAERSK SIRAC | 563002100 | 13.4 | 19.24 | One-way Transit | 26.17 | 0 | 157 | 981 | 157 | Post-Panamax | 70 | 323 | 323 | Inbound | 67 | 24.61 | 41008 | Nearshore | 32.0108 | -80.7995 | 2021-02-21 20:01:43
MAERSK SIRAC | 563002100 | 13.4 | 19.24 | One-way Transit | 26.17 | 0 | 157 | 981 | 157 | Post-Panamax | 70 | 323 | 323 | Inbound | 67 | 24.61 | 41008 | Nearshore | 32.0139 | -80.8022 | 2021-02-21 20:02:43
MAERSK SIRAC | 563002100 | 13.2 | 19.24 | One-way Transit | 26.17 | 0 | 157 | 981 | 157 | Post-Panamax | 70 | 323 | 323 | Inbound | 67 | 24.61 | 41008 | Nearshore | 32.0168 | -80.8048 | 2021-02-21 20:03:43
MAERSK SIRAC | 563002100 | 13.2 | 19.24 | One-way Transit | 29 | 1 | 174 | 981 | 157 | Post-Panamax | 70 | 322 | 323 | Inbound | 67 | 24.61 | 41008 | Nearshore | 32.0199 | -80.8076 | 2021-02-21 20:04:43
MAERSK SIRAC | 563002100 | 13.2 | 19.24 | One-way Transit | 26.17 | 0 | 157 | 981 | 157 | Post-Panamax | 70 | 322 | 322 | Inbound | 67 | 24.61 | 41008 | Nearshore | 32.0233 | -80.8107 | 2021-02-21 20:05:51
MAERSK SIRAC | 563002100 | 13.2 | 19.24 | One-way Transit | 29 | 1 | 174 | 981 | 157 | Post-Panamax | 70 | 321 | 322 | Inbound | 67 | 24.61 | 41008 | Nearshore | 32.0263 | -80.8135 | 2021-02-21 20:06:51
MAERSK ANTARES | 565661000 | 14.1 | 20.58 | One-way Transit | 31.67 | 2 | 190 | 1109 | 151 | Post-Panamax | 71 | 141 | 139 | Outbound | 69 | 26.84 | 41008 | Nearshore | 32.0266 | -80.814 | 2021-02-21 20:35:49
MAERSK ANTARES | 565661000 | 14.2 | 20.58 | One-way Transit | 38 | 4 | 228 | 1109 | 151 | Post-Panamax | 71 | 143 | 139 | Outbound | 69 | 26.84 | 41008 | Nearshore | 32.0236 | -80.8112 | 2021-02-21 20:36:49
MAERSK ANTARES | 565661000 | 14.2 | 20.58 | One-way Transit | 31.67 | 2 | 190 | 1109 | 151 | Post-Panamax | 71 | 142 | 140 | Outbound | 69 | 26.84 | 41008 | Nearshore | 32.0202 | -80.8081 | 2021-02-21 20:37:55
MAERSK ANTARES | 565661000 | 14.3 | 20.58 | One-way Transit | 31.67 | 2 | 190 | 1109 | 151 | Post-Panamax | 71 | 142 | 140 | Outbound | 69 | 26.84 | 41008 | Nearshore | 32.0171 | -80.8052 | 2021-02-21 20:38:55
MAERSK ANTARES | 565661000 | 14.3 | 20.58 | One-way Transit | 31.67 | 2 | 190 | 1109 | 151 | Post-Panamax | 71 | 142 | 140 | Outbound | 69 | 26.84 | 41008 | Nearshore | 32.0155 | -80.8037 | 2021-02-21 20:39:25
MAERSK ANTARES | 565661000 | 14.4 | 20.58 | One-way Transit | 34.83 | 3 | 209 | 1109 | 151 | Post-Panamax | 71 | 144 | 141 | Outbound | 69 | 26.84 | 41008 | Nearshore | 32.0116 | -80.8003 | 2021-02-21 20:40:37
MAERSK ANTARES | 565661000 | 14.4 | 20.58 | One-way Transit | 31.67 | 2 | 190 | 1109 | 151 | Post-Panamax | 71 | 143 | 141 | Outbound | 69 | 26.84 | 41008 | Nearshore | 32.0081 | -80.7972 | 2021-02-21 20:41:43
MAERSK ANTARES | 565661000 | 14.4 | 20.58 | One-way Transit | 31.67 | 2 | 190 | 1109 | 151 | Post-Panamax | 71 | 143 | 141 | Outbound | 69 | 26.84 | 41008 | Nearshore | 32.0046 | -80.7941 | 2021-02-21 20:42:49
MAERSK ANTARES | 565661000 | 14.2 | 20.58 | One-way Transit | 34.83 | 3 | 209 | 1109 | 151 | Post-Panamax | 71 | 142 | 139 | Outbound | 69 | 26.84 | 41008 | Nearshore | 32.0014 | -80.7913 | 2021-02-21 20:43:49
MAERSK ANTARES | 565661000 | 13.6 | 20.58 | One-way Transit | 31.67 | 2 | 190 | 1109 | 151 | Post-Panamax | 71 | 118 | 116 | Outbound | 69 | 26.84 | 41008 | Offshore | 31.9911 | -80.7777 | 2021-02-21 20:47:49
MAERSK ANTARES | 565661000 | 13.7 | 20.58 | One-way Transit | 38 | 4 | 228 | 1109 | 151 | Post-Panamax | 71 | 119 | 115 | Outbound | 69 | 26.84 | 41008 | Offshore | 31.9892 | -80.7738 | 2021-02-21 20:48:49
MAERSK ANTARES | 565661000 | 13.7 | 20.58 | One-way Transit | 34.83 | 3 | 209 | 1109 | 151 | Post-Panamax | 71 | 118 | 115 | Outbound | 69 | 26.84 | 41008 | Offshore | 31.9872 | -80.7695 | 2021-02-21 20:49:55
MAERSK ANTARES | 565661000 | 13.6 | 20.58 | One-way Transit | 31.67 | 2 | 190 | 1109 | 151 | Post-Panamax | 71 | 116 | 114 | Outbound | 69 | 26.84 | 41008 | Offshore | 31.9864 | -80.7675 | 2021-02-21 20:50:25
MAERSK ANTARES | 565661000 | 13.7 | 20.58 | One-way Transit | 31.67 | 2 | 190 | 1109 | 151 | Post-Panamax | 71 | 115 | 113 | Outbound | 69 | 26.84 | 41008 | Offshore | 31.9843 | -80.7625 | 2021-02-21 20:51:39
MAERSK ANTARES | 565661000 | 13.9 | 20.58 | One-way Transit | 38 | 4 | 228 | 1109 | 151 | Post-Panamax | 71 | 118 | 114 | Outbound | 69 | 26.84 | 41008 | Offshore | 31.9823 | -80.7578 | 2021-02-21 20:52:49
MAERSK ANTARES | 565661000 | 13.9 | 20.58 | One-way Transit | 28.33 | 1 | 170 | 1109 | 151 | Post-Panamax | 71 | 116 | 115 | Outbound | 69 | 26.84 | 41008 | Offshore | 31.9806 | -80.7537 | 2021-02-21 20:53:49
MAERSK ANTARES | 565661000 | 14 | 20.58 | One-way Transit | 38 | 4 | 228 | 1109 | 151 | Post-Panamax | 71 | 117 | 113 | Outbound | 69 | 26.84 | 41008 | Offshore | 31.9787 | -80.7496 | 2021-02-21 20:54:51
MAERSK ANTARES | 565661000 | 14 | 20.58 | One-way Transit | 34.83 | 3 | 209 | 1109 | 151 | Post-Panamax | 71 | 117 | 114 | Outbound | 69 | 26.84 | 41008 | Offshore | 31.9768 | -80.745 | 2021-02-21 20:55:57
MAERSK ANTARES | 565661000 | 14 | 20.58 | One-way Transit | 28.33 | 1 | 170 | 1109 | 151 | Post-Panamax | 71 | 117 | 116 | Outbound | 69 | 26.84 | 41008 | Offshore | 31.9759 | -80.7429 | 2021-02-21 20:56:28
MAERSK ANTARES | 565661000 | 14.1 | 20.58 | One-way Transit | 34.83 | 3 | 209 | 1109 | 151 | Post-Panamax | 71 | 119 | 116 | Outbound | 69 | 26.84 | 41008 | Offshore | 31.9738 | -80.7386 | 2021-02-21 20:57:33
THEMIS | 563220000 | 14.5 | 19.01 | One-way Transit | 22 | 1 | 132 | 656 | 121 | Panamax | 70 | 298 | 299 | Inbound | 66 | 24.61 | 41008 | Offshore | 31.9738 | -80.739 | 2021-02-21 21:33:51
THEMIS | 563220000 | 14.8 | 19.01 | One-way Transit | 22 | 1 | 132 | 656 | 121 | Panamax | 70 | 300 | 301 | Inbound | 66 | 24.61 | 41008 | Offshore | 31.9758 | -80.7432 | 2021-02-21 21:34:51
THEMIS | 563220000 | 15.1 | 19.01 | One-way Transit | 22 | 1 | 132 | 656 | 121 | Panamax | 70 | 299 | 300 | Inbound | 66 | 24.61 | 41008 | Offshore | 31.9778 | -80.7475 | 2021-02-21 21:35:51
THEMIS | 563220000 | 15.2 | 19.01 | One-way Transit | 22 | 1 | 132 | 656 | 121 | Panamax | 70 | 299 | 300 | Inbound | 66 | 24.61 | 41008 | Offshore | 31.9801 | -80.7524 | 2021-02-21 21:36:57
THEMIS | 563220000 | 15.3 | 19.01 | One-way Transit | 24 | 2 | 144 | 656 | 121 | Panamax | 70 | 298 | 300 | Inbound | 66 | 24.61 | 41008 | Offshore | 31.9821 | -80.7568 | 2021-02-21 21:37:57
THEMIS | 563220000 | 15.4 | 19.01 | One-way Transit | 24 | 2 | 144 | 656 | 121 | Panamax | 70 | 298 | 300 | Inbound | 66 | 24.61 | 41008 | Offshore | 31.9841 | -80.7613 | 2021-02-21 21:38:57
THEMIS | 563220000 | 15.4 | 19.01 | One-way Transit | 22 | 1 | 132 | 656 | 121 | Panamax | 70 | 299 | 300 | Inbound | 66 | 24.61 | 41008 | Offshore | 31.9855 | -80.7643 | 2021-02-21 21:39:38
THEMIS | 563220000 | 15.4 | 19.01 | One-way Transit | 24 | 2 | 144 | 656 | 121 | Panamax | 70 | 297 | 299 | Inbound | 66 | 24.61 | 41008 | Offshore | 31.9878 | -80.7692 | 2021-02-21 21:40:45
THEMIS | 563220000 | 15.5 | 19.01 | One-way Transit | 22 | 1 | 132 | 656 | 121 | Panamax | 70 | 298 | 299 | Inbound | 66 | 24.61 | 41008 | Offshore | 31.99 | -80.7743 | 2021-02-21 21:41:52
THEMIS | 563220000 | 14.7 | 19.01 | One-way Transit | 25.83 | 3 | 155 | 656 | 121 | Panamax | 70 | 322 | 325 | Inbound | 66 | 24.61 | 41008 | Nearshore | 31.9994 | -80.7893 | 2021-02-21 21:45:33
THEMIS | 563220000 | 14.7 | 19.01 | One-way Transit | 24 | 2 | 144 | 656 | 121 | Panamax | 70 | 322 | 324 | Inbound | 66 | 24.61 | 41008 | Nearshore | 32.0026 | -80.7922 | 2021-02-21 21:46:33
THEMIS | 563220000 | 14.8 | 19.01 | One-way Transit | 20.17 | 0 | 121 | 656 | 121 | Panamax | 70 | 324 | 324 | Inbound | 66 | 24.61 | 41008 | Nearshore | 32.0062 | -80.7955 | 2021-02-21 21:47:39
THEMIS | 563220000 | 14.8 | 19.01 | One-way Transit | 24 | 2 | 144 | 656 | 121 | Panamax | 70 | 322 | 324 | Inbound | 66 | 24.61 | 41008 | Nearshore | 32.0095 | -80.7985 | 2021-02-21 21:48:39
THEMIS | 563220000 | 14.9 | 19.01 | One-way Transit | 22 | 1 | 132 | 656 | 121 | Panamax | 70 | 323 | 324 | Inbound | 66 | 24.61 | 41008 | Nearshore | 32.0128 | -80.8014 | 2021-02-21 21:49:39
THEMIS | 563220000 | 14.9 | 19.01 | One-way Transit | 24 | 2 | 144 | 656 | 121 | Panamax | 70 | 323 | 325 | Inbound | 66 | 24.61 | 41008 | Nearshore | 32.0161 | -80.8044 | 2021-02-21 21:50:39
THEMIS | 563220000 | 15.1 | 19.01 | One-way Transit | 22 | 1 | 132 | 656 | 121 | Panamax | 70 | 323 | 324 | Inbound | 66 | 24.61 | 41008 | Nearshore | 32.0194 | -80.8074 | 2021-02-21 21:51:39
THEMIS | 563220000 | 15.2 | 19.01 | One-way Transit | 20.17 | 0 | 121 | 656 | 121 | Panamax | 70 | 324 | 324 | Inbound | 66 | 24.61 | 41008 | Nearshore | 32.0228 | -80.8104 | 2021-02-21 21:52:39
THEMIS | 563220000 | 15.3 | 19.01 | One-way Transit | 24 | 2 | 144 | 656 | 121 | Panamax | 70 | 321 | 323 | Inbound | 66 | 24.61 | 41008 | Nearshore | 32.0262 | -80.8134 | 2021-02-21 21:53:39
MAERSK ANTARES | 565661000 | 13.9 | 17.22 | One-way Transit | 25.17 | 0 | 151 | 1109 | 151 | Post-Panamax | 71 | 298 | 298 | Inbound | 312 | 20.13 | 41008 | Offshore | 31.9732 | -80.7373 | 2021-02-20 03:25:35
MAERSK ANTARES | 565661000 | 14 | 17.22 | One-way Transit | 25.17 | 0 | 151 | 1109 | 151 | Post-Panamax | 71 | 298 | 298 | Inbound | 312 | 20.13 | 41008 | Offshore | 31.975 | -80.7413 | 2021-02-20 03:26:35
MAERSK ANTARES | 565661000 | 14.1 | 17.22 | One-way Transit | 25.17 | 0 | 151 | 1109 | 151 | Post-Panamax | 71 | 298 | 298 | Inbound | 312 | 20.13 | 41008 | Offshore | 31.977 | -80.7457 | 2021-02-20 03:27:39
MAERSK ANTARES | 565661000 | 14.1 | 17.22 | One-way Transit | 25.17 | 0 | 151 | 1109 | 151 | Post-Panamax | 71 | 298 | 298 | Inbound | 312 | 20.13 | 41008 | Offshore | 31.979 | -80.7501 | 2021-02-20 03:28:45
MAERSK ANTARES | 565661000 | 14 | 17.22 | One-way Transit | 28.33 | 1 | 170 | 1109 | 151 | Post-Panamax | 71 | 298 | 297 | Inbound | 312 | 20.13 | 41008 | Offshore | 31.9812 | -80.755 | 2021-02-20 03:29:57
MAERSK ANTARES | 565661000 | 14 | 17.22 | One-way Transit | 28.33 | 1 | 170 | 1109 | 151 | Post-Panamax | 71 | 298 | 297 | Inbound | 312 | 20.13 | 41008 | Offshore | 31.9831 | -80.7591 | 2021-02-20 03:30:57
MAERSK ANTARES | 565661000 | 14 | 17.22 | One-way Transit | 25.17 | 0 | 151 | 1109 | 151 | Post-Panamax | 71 | 298 | 298 | Inbound | 312 | 20.13 | 41008 | Offshore | 31.9849 | -80.7631 | 2021-02-20 03:31:57
MAERSK ANTARES | 565661000 | 14 | 17.22 | One-way Transit | 25.17 | 0 | 151 | 1109 | 151 | Post-Panamax | 71 | 298 | 298 | Inbound | 312 | 20.13 | 41008 | Offshore | 31.9867 | -80.7672 | 2021-02-20 03:32:57
MAERSK ANTARES | 565661000 | 14 | 17.22 | One-way Transit | 25.17 | 0 | 151 | 1109 | 151 | Post-Panamax | 71 | 298 | 298 | Inbound | 312 | 20.13 | 41008 | Offshore | 31.988 | -80.77 | 2021-02-20 03:33:39
MAERSK ANTARES | 565661000 | 14 | 17.22 | One-way Transit | 28.33 | 1 | 170 | 1109 | 151 | Post-Panamax | 71 | 297 | 298 | Inbound | 312 | 20.13 | 41008 | Offshore | 31.9898 | -80.7741 | 2021-02-20 03:34:39
MAERSK ANTARES | 565661000 | 14.1 | 17.22 | One-way Transit | 31.67 | 2 | 190 | 1109 | 151 | Post-Panamax | 71 | 297 | 299 | Inbound | 312 | 20.13 | 41008 | Offshore | 31.9917 | -80.7781 | 2021-02-20 03:35:39
MAERSK ANTARES | 565661000 | 13.8 | 17.22 | One-way Transit | 31.67 | 2 | 190 | 1109 | 151 | Post-Panamax | 71 | 318 | 320 | Inbound | 312 | 20.13 | 41008 | Nearshore | 31.9992 | -80.7891 | 2021-02-20 03:38:45
MAERSK ANTARES | 565661000 | 13.6 | 17.22 | One-way Transit | 28.33 | 1 | 170 | 1109 | 151 | Post-Panamax | 71 | 323 | 324 | Inbound | 312 | 20.13 | 41008 | Nearshore | 32.0025 | -80.7921 | 2021-02-20 03:39:51
MAERSK ANTARES | 565661000 | 13.6 | 17.22 | One-way Transit | 25.17 | 0 | 151 | 1109 | 151 | Post-Panamax | 71 | 324 | 324 | Inbound | 312 | 20.13 | 41008 | Nearshore | 32.0055 | -80.7948 | 2021-02-20 03:40:51
MAERSK ANTARES | 565661000 | 13.6 | 17.22 | One-way Transit | 28.33 | 1 | 170 | 1109 | 151 | Post-Panamax | 71 | 324 | 323 | Inbound | 312 | 20.13 | 41008 | Nearshore | 32.0087 | -80.7975 | 2021-02-20 03:41:54
MAERSK ANTARES | 565661000 | 13.6 | 17.22 | One-way Transit | 28.33 | 1 | 170 | 1109 | 151 | Post-Panamax | 71 | 324 | 323 | Inbound | 312 | 20.13 | 41008 | Nearshore | 32.0103 | -80.7988 | 2021-02-20 03:42:25
MAERSK ANTARES | 565661000 | 13.8 | 17.22 | One-way Transit | 28.33 | 1 | 170 | 1109 | 151 | Post-Panamax | 71 | 323 | 322 | Inbound | 312 | 20.13 | 41008 | Nearshore | 32.0138 | -80.8019 | 2021-02-20 03:43:34
MAERSK ANTARES | 565661000 | 13.9 | 17.22 | One-way Transit | 28.33 | 1 | 170 | 1109 | 151 | Post-Panamax | 71 | 323 | 322 | Inbound | 312 | 20.13 | 41008 | Nearshore | 32.0175 | -80.8052 | 2021-02-20 03:44:45
MAERSK ANTARES | 565661000 | 14 | 17.22 | One-way Transit | 31.67 | 2 | 190 | 1109 | 151 | Post-Panamax | 71 | 323 | 321 | Inbound | 312 | 20.13 | 41008 | Nearshore | 32.0211 | -80.8084 | 2021-02-20 03:45:54
MAERSK ANTARES | 565661000 | 14.1 | 17.22 | One-way Transit | 28.33 | 1 | 170 | 1109 | 151 | Post-Panamax | 71 | 321 | 320 | Inbound | 312 | 20.13 | 41008 | Nearshore | 32.0242 | -80.8113 | 2021-02-20 03:46:55
MAERSK ANTARES | 565661000 | 14.3 | 17.22 | One-way Transit | 31.67 | 2 | 190 | 1109 | 151 | Post-Panamax | 71 | 321 | 319 | Inbound | 312 | 20.13 | 41008 | Nearshore | 32.0275 | -80.8145 | 2021-02-20 03:48:01
BOMAR CAEN | 255805667 | 14.3 | 12.08 | One-way Transit | 26.33 | 5 | 158 | 689 | 98 | Panamax | 70 | 142 | 137 | Outbound | 17 | 17.9 | 41008 | Nearshore | 32.0251 | -80.8127 | 2021-02-20 17:37:36
BOMAR CAEN | 255805667 | 14.4 | 12.08 | One-way Transit | 22.33 | 3 | 134 | 689 | 98 | Panamax | 70 | 141 | 138 | Outbound | 17 | 17.9 | 41008 | Nearshore | 32.0217 | -80.8094 | 2021-02-20 17:38:42
BOMAR CAEN | 255805667 | 14.5 | 12.08 | One-way Transit | 22.33 | 3 | 134 | 689 | 98 | Panamax | 70 | 142 | 139 | Outbound | 17 | 17.9 | 41008 | Nearshore | 32.0179 | -80.8058 | 2021-02-20 17:39:54
BOMAR CAEN | 255805667 | 14.6 | 12.08 | One-way Transit | 16.33 | 0 | 98 | 689 | 98 | Panamax | 70 | 140 | 140 | Outbound | 17 | 17.9 | 41008 | Nearshore | 32.0161 | -80.804 | 2021-02-20 17:40:30
BOMAR CAEN | 255805667 | 14.6 | 12.08 | One-way Transit | 22.33 | 3 | 134 | 689 | 98 | Panamax | 70 | 144 | 141 | Outbound | 17 | 17.9 | 41008 | Nearshore | 32.0125 | -80.8008 | 2021-02-20 17:41:36
BOMAR CAEN | 255805667 | 14.6 | 12.08 | One-way Transit | 20.33 | 2 | 122 | 689 | 98 | Panamax | 70 | 143 | 141 | Outbound | 17 | 17.9 | 41008 | Nearshore | 32.0108 | -80.7994 | 2021-02-20 17:42:05
BOMAR CAEN | 255805667 | 14.6 | 12.08 | One-way Transit | 20.33 | 2 | 122 | 689 | 98 | Panamax | 70 | 141 | 139 | Outbound | 17 | 17.9 | 41008 | Nearshore | 32.0063 | -80.7953 | 2021-02-20 17:43:30
BOMAR CAEN | 255805667 | 14.5 | 12.08 | One-way Transit | 18.33 | 1 | 110 | 689 | 98 | Panamax | 70 | 141 | 140 | Outbound | 17 | 17.9 | 41008 | Nearshore | 32.0028 | -80.7921 | 2021-02-20 17:44:36
BOMAR CAEN | 255805667 | 14.4 | 12.08 | One-way Transit | 18.33 | 1 | 110 | 689 | 98 | Panamax | 70 | 140 | 139 | Outbound | 17 | 17.9 | 41008 | Nearshore | 31.999 | -80.7885 | 2021-02-20 17:45:48
MAERSK NIENBURG | 477711300 | 14.4 | 12.75 | One-way Transit | 22.33 | 3 | 134 | 689 | 98 | Panamax | 74 | 298 | 301 | Inbound | 63 | 17.9 | 41008 | Offshore | 31.9726 | -80.7365 | 2021-02-20 22:08:22
MAERSK NIENBURG | 477711300 | 14.5 | 12.75 | One-way Transit | 20.33 | 2 | 122 | 689 | 98 | Panamax | 74 | 298 | 300 | Inbound | 63 | 17.9 | 41008 | Offshore | 31.9753 | -80.7423 | 2021-02-20 22:09:46
MAERSK NIENBURG | 477711300 | 14.6 | 12.75 | One-way Transit | 22.33 | 3 | 134 | 689 | 98 | Panamax | 74 | 299 | 302 | Inbound | 63 | 17.9 | 41008 | Offshore | 31.9763 | -80.7443 | 2021-02-20 22:10:16
MAERSK NIENBURG | 477711300 | 14.8 | 12.75 | One-way Transit | 18.33 | 1 | 110 | 689 | 98 | Panamax | 74 | 298 | 299 | Inbound | 63 | 17.9 | 41008 | Offshore | 31.9782 | -80.7482 | 2021-02-20 22:11:10
MAERSK NIENBURG | 477711300 | 15.3 | 12.75 | One-way Transit | 22.33 | 3 | 134 | 689 | 98 | Panamax | 74 | 296 | 299 | Inbound | 63 | 17.9 | 41008 | Offshore | 31.9816 | -80.756 | 2021-02-20 22:12:58
MAERSK NIENBURG | 477711300 | 15.5 | 12.75 | One-way Transit | 20.33 | 2 | 122 | 689 | 98 | Panamax | 74 | 297 | 299 | Inbound | 63 | 17.9 | 41008 | Offshore | 31.9837 | -80.7605 | 2021-02-20 22:13:58
MAERSK NIENBURG | 477711300 | 15.7 | 12.75 | One-way Transit | 18.33 | 1 | 110 | 689 | 98 | Panamax | 74 | 298 | 299 | Inbound | 63 | 17.9 | 41008 | Offshore | 31.9849 | -80.7631 | 2021-02-20 22:14:33
MAERSK NIENBURG | 477711300 | 15.9 | 12.75 | One-way Transit | 18.33 | 1 | 110 | 689 | 98 | Panamax | 74 | 298 | 299 | Inbound | 63 | 17.9 | 41008 | Offshore | 31.9865 | -80.7667 | 2021-02-20 22:15:22
MAERSK NIENBURG | 477711300 | 16 | 12.75 | One-way Transit | 18.33 | 1 | 110 | 689 | 98 | Panamax | 74 | 297 | 298 | Inbound | 63 | 17.9 | 41008 | Offshore | 31.9884 | -80.7709 | 2021-02-20 22:16:46
MAERSK NIENBURG | 477711300 | 16.3 | 12.75 | One-way Transit | 18.33 | 1 | 110 | 689 | 98 | Panamax | 74 | 298 | 299 | Inbound | 63 | 17.9 | 41008 | Offshore | 31.9917 | -80.7784 | 2021-02-20 22:17:52
MAERSK NIENBURG | 477711300 | 16.5 | 11.86 | One-way Transit | 24.33 | 4 | 146 | 689 | 98 | Panamax | 74 | 319 | 323 | Inbound | 77 | 15.66 | 41008 | Nearshore | 31.9995 | -80.7895 | 2021-02-20 22:20:39
MAERSK NIENBURG | 477711300 | 16.4 | 11.86 | One-way Transit | 20.33 | 2 | 122 | 689 | 98 | Panamax | 74 | 323 | 325 | Inbound | 77 | 15.66 | 41008 | Nearshore | 32.0031 | -80.7926 | 2021-02-20 22:21:40
MAERSK NIENBURG | 477711300 | 16.4 | 11.86 | One-way Transit | 18.33 | 1 | 110 | 689 | 98 | Panamax | 74 | 323 | 324 | Inbound | 77 | 15.66 | 41008 | Nearshore | 32.0066 | -80.7957 | 2021-02-20 22:22:40
MAERSK NIENBURG | 477711300 | 16.3 | 11.86 | One-way Transit | 18.33 | 1 | 110 | 689 | 98 | Panamax | 74 | 324 | 325 | Inbound | 77 | 15.66 | 41008 | Nearshore | 32.0097 | -80.7983 | 2021-02-20 22:23:33
MAERSK NIENBURG | 477711300 | 16.2 | 11.86 | One-way Transit | 18.33 | 1 | 110 | 689 | 98 | Panamax | 74 | 322 | 323 | Inbound | 77 | 15.66 | 41008 | Nearshore | 32.0136 | -80.8017 | 2021-02-20 22:24:41
MAERSK NIENBURG | 477711300 | 16.1 | 11.86 | One-way Transit | 18.33 | 1 | 110 | 689 | 98 | Panamax | 74 | 322 | 323 | Inbound | 77 | 15.66 | 41008 | Nearshore | 32.0172 | -80.805 | 2021-02-20 22:25:46
SALOME | 566086000 | 13.8 | 11.86 | One-way Transit | 20 | 1 | 120 | 869 | 105 | Panamax | 70 | 297 | 298 | Inbound | 77 | 15.66 | 41008 | Offshore | 31.9864 | -80.767 | 2021-02-20 22:25:49
MAERSK NIENBURG | 477711300 | 16.1 | 11.86 | One-way Transit | 18.33 | 1 | 110 | 689 | 98 | Panamax | 74 | 322 | 323 | Inbound | 77 | 15.66 | 41008 | Nearshore | 32.0207 | -80.8082 | 2021-02-20 22:26:46
SALOME | 566086000 | 13.8 | 11.86 | One-way Transit | 17.5 | 0 | 105 | 869 | 105 | Panamax | 70 | 298 | 298 | Inbound | 77 | 15.66 | 41008 | Offshore | 31.9882 | -80.771 | 2021-02-20 22:26:49
SALOME | 566086000 | 13.8 | 11.86 | One-way Transit | 17.5 | 0 | 105 | 869 | 105 | Panamax | 70 | 298 | 298 | Inbound | 77 | 15.66 | 41008 | Offshore | 31.9894 | -80.7737 | 2021-02-20 22:27:29
MAERSK NIENBURG | 477711300 | 16.1 | 11.86 | One-way Transit | 18.33 | 1 | 110 | 689 | 98 | Panamax | 74 | 322 | 323 | Inbound | 77 | 15.66 | 41008 | Nearshore | 32.0242 | -80.8113 | 2021-02-20 22:27:46
MAERSK NIENBURG | 477711300 | 16 | 11.86 | One-way Transit | 18.33 | 1 | 110 | 689 | 98 | Panamax | 74 | 320 | 321 | Inbound | 77 | 15.66 | 41008 | Nearshore | 32.0282 | -80.8151 | 2021-02-20 22:28:58
SALOME | 566086000 | 13.4 | 11.86 | One-way Transit | 20 | 1 | 120 | 869 | 105 | Panamax | 70 | 319 | 318 | Inbound | 77 | 15.66 | 41008 | Nearshore | 31.9998 | -80.7893 | 2021-02-20 22:31:59
SALOME | 566086000 | 13.2 | 11.86 | One-way Transit | 17.5 | 0 | 105 | 869 | 105 | Panamax | 70 | 321 | 321 | Inbound | 77 | 15.66 | 41008 | Nearshore | 32.0027 | -80.7921 | 2021-02-20 22:32:59
SALOME | 566086000 | 13.2 | 11.86 | One-way Transit | 17.5 | 0 | 105 | 869 | 105 | Panamax | 70 | 322 | 322 | Inbound | 77 | 15.66 | 41008 | Nearshore | 32.0046 | -80.7939 | 2021-02-20 22:33:38
SALOME | 566086000 | 13.2 | 11.86 | One-way Transit | 20 | 1 | 120 | 869 | 105 | Panamax | 70 | 322 | 323 | Inbound | 77 | 15.66 | 41008 | Nearshore | 32.0114 | -80.8 | 2021-02-20 22:35:59
SALOME | 566086000 | 13.2 | 11.86 | One-way Transit | 20 | 1 | 120 | 869 | 105 | Panamax | 70 | 322 | 323 | Inbound | 77 | 15.66 | 41008 | Nearshore | 32.0143 | -80.8027 | 2021-02-20 22:36:59
SALOME | 566086000 | 13.3 | 11.86 | One-way Transit | 20 | 1 | 120 | 869 | 105 | Panamax | 70 | 323 | 322 | Inbound | 77 | 15.66 | 41008 | Nearshore | 32.0174 | -80.8054 | 2021-02-20 22:38:00
SALOME | 566086000 | 13.4 | 11.86 | One-way Transit | 17.5 | 0 | 105 | 869 | 105 | Panamax | 70 | 323 | 323 | Inbound | 77 | 15.66 | 41008 | Nearshore | 32.0193 | -80.8072 | 2021-02-20 22:38:40
SALOME | 566086000 | 13.4 | 11.86 | One-way Transit | 20 | 1 | 120 | 869 | 105 | Panamax | 70 | 322 | 321 | Inbound | 77 | 15.66 | 41008 | Nearshore | 32.0233 | -80.8107 | 2021-02-20 22:40:00
SALOME | 566086000 | 13.4 | 11.86 | One-way Transit | 20 | 1 | 120 | 869 | 105 | Panamax | 70 | 322 | 321 | Inbound | 77 | 15.66 | 41008 | Nearshore | 32.0253 | -80.8125 | 2021-02-20 22:40:40
TYSLA | 249909000 | 13 | 13.87 | One-way Transit | 22.5 | 2 | 135 | 869 | 105 | Panamax | 71 | 141 | 139 | Outbound | 29 | 17.9 | 41008 | Nearshore | 32.0266 | -80.814 | 2021-02-19 05:53:46
TYSLA | 249909000 | 13.1 | 13.87 | One-way Transit | 20 | 1 | 120 | 869 | 105 | Panamax | 71 | 141 | 140 | Outbound | 29 | 17.9 | 41008 | Nearshore | 32.0238 | -80.8113 | 2021-02-19 05:54:46
TYSLA | 249909000 | 13.2 | 13.87 | One-way Transit | 22.5 | 2 | 135 | 869 | 105 | Panamax | 71 | 141 | 139 | Outbound | 29 | 17.9 | 41008 | Nearshore | 32.0209 | -80.8086 | 2021-02-19 05:55:46
TYSLA | 249909000 | 13.4 | 13.87 | One-way Transit | 22.5 | 2 | 135 | 869 | 105 | Panamax | 71 | 142 | 140 | Outbound | 29 | 17.9 | 41008 | Nearshore | 32.0175 | -80.8055 | 2021-02-19 05:56:56
TYSLA | 249909000 | 13.4 | 13.87 | One-way Transit | 20 | 1 | 120 | 869 | 105 | Panamax | 71 | 142 | 141 | Outbound | 29 | 17.9 | 41008 | Nearshore | 32.0145 | -80.8028 | 2021-02-19 05:57:56
GRANDE SIERRA LEONE | 247310400 | 14.8 | 13.87 | One-way Transit | 23.5 | 3 | 141 | 695 | 105 | Panamax | 70 | 142 | 139 | Outbound | 29 | 17.9 | 41008 | Nearshore | 32.0222 | -80.8097 | 2021-02-19 06:00:32
GRANDE SIERRA LEONE | 247310400 | 14.9 | 13.87 | One-way Transit | 23.5 | 3 | 141 | 695 | 105 | Panamax | 70 | 142 | 139 | Outbound | 29 | 17.9 | 41008 | Nearshore | 32.0189 | -80.8067 | 2021-02-19 06:01:32
TYSLA | 249909000 | 13.5 | 13.87 | One-way Transit | 20 | 1 | 120 | 869 | 105 | Panamax | 71 | 141 | 140 | Outbound | 29 | 17.9 | 41008 | Nearshore | 31.9997 | -80.7891 | 2021-02-19 06:02:56
CAPE TAINARO | 249982000 | 11.1 | 11.63 | One-way Transit | 29.33 | 1 | 176 | 1082 | 157 | Post-Panamax | 70 | 140 | 141 | Outbound | 54 | 15.66 | 41008 | Nearshore | 32.0274 | -80.8146 | 2021-02-19 06:57:53
CAPE TAINARO | 249982000 | 11.2 | 11.63 | One-way Transit | 26.17 | 0 | 157 | 1082 | 157 | Post-Panamax | 70 | 141 | 141 | Outbound | 54 | 15.66 | 41008 | Nearshore | 32.0264 | -80.8137 | 2021-02-19 06:58:24
CAPE TAINARO | 249982000 | 11.3 | 11.63 | One-way Transit | 29.33 | 1 | 176 | 1082 | 157 | Post-Panamax | 70 | 142 | 141 | Outbound | 54 | 15.66 | 41008 | Nearshore | 32.0236 | -80.8111 | 2021-02-19 06:59:33
CAPE TAINARO | 249982000 | 11.4 | 11.63 | One-way Transit | 29.33 | 1 | 176 | 1082 | 157 | Post-Panamax | 70 | 142 | 141 | Outbound | 54 | 15.66 | 41008 | Nearshore | 32.0208 | -80.8085 | 2021-02-19 07:00:43
CAPE TAINARO | 249982000 | 11.4 | 11.63 | One-way Transit | 29.33 | 1 | 176 | 1082 | 157 | Post-Panamax | 70 | 142 | 141 | Outbound | 54 | 15.66 | 41008 | Nearshore | 32.0179 | -80.8058 | 2021-02-19 07:01:54
CAPE TAINARO | 249982000 | 11.5 | 11.63 | One-way Transit | 29.33 | 1 | 176 | 1082 | 157 | Post-Panamax | 70 | 142 | 141 | Outbound | 54 | 15.66 | 41008 | Nearshore | 32.0154 | -80.8034 | 2021-02-19 07:02:54
CAPE TAINARO | 249982000 | 11.5 | 11.63 | One-way Transit | 29.33 | 1 | 176 | 1082 | 157 | Post-Panamax | 70 | 142 | 141 | Outbound | 54 | 15.66 | 41008 | Nearshore | 32.0128 | -80.8011 | 2021-02-19 07:03:54
CAPE TAINARO | 249982000 | 11.5 | 11.63 | One-way Transit | 26.17 | 0 | 157 | 1082 | 157 | Post-Panamax | 70 | 141 | 141 | Outbound | 54 | 15.66 | 41008 | Nearshore | 32.0116 | -80.7999 | 2021-02-19 07:04:24
CAPE TAINARO | 249982000 | 11.6 | 11.63 | One-way Transit | 26.17 | 0 | 157 | 1082 | 157 | Post-Panamax | 70 | 143 | 143 | Outbound | 54 | 15.66 | 41008 | Nearshore | 32.0099 | -80.7984 | 2021-02-19 07:05:04
CAPE TAINARO | 249982000 | 11.7 | 11.63 | One-way Transit | 26.17 | 0 | 157 | 1082 | 157 | Post-Panamax | 70 | 143 | 143 | Outbound | 54 | 15.66 | 41008 | Nearshore | 32.0057 | -80.7947 | 2021-02-19 07:06:43
CAPE TAINARO | 249982000 | 11.7 | 11.63 | One-way Transit | 26.17 | 0 | 157 | 1082 | 157 | Post-Panamax | 70 | 143 | 143 | Outbound | 54 | 15.66 | 41008 | Nearshore | 32.0026 | -80.7919 | 2021-02-19 07:07:54
CAPE TAINARO | 249982000 | 11.8 | 11.63 | One-way Transit | 26.17 | 0 | 157 | 1082 | 157 | Post-Panamax | 70 | 143 | 143 | Outbound | 54 | 15.66 | 41008 | Nearshore | 32.0009 | -80.7905 | 2021-02-19 07:08:33
VIENNA EXPRESS | 218355000 | 15.3 | 8.95 | One-way Transit | 29.33 | 2 | 176 | 1099 | 138 | Post-Panamax | 74 | 134 | 136 | Outbound | 86 | 15.66 | 41008 | Nearshore | 32.0282 | -80.8153 | 2021-02-19 07:49:45
VIENNA EXPRESS | 218355000 | 15.3 | 8.95 | One-way Transit | 23 | 0 | 138 | 1099 | 138 | Post-Panamax | 74 | 141 | 141 | Outbound | 86 | 15.66 | 41008 | Nearshore | 32.0256 | -80.8126 | 2021-02-19 07:50:34
VIENNA EXPRESS | 218355000 | 15.3 | 8.95 | One-way Transit | 29.33 | 2 | 176 | 1099 | 138 | Post-Panamax | 74 | 143 | 141 | Outbound | 86 | 15.66 | 41008 | Nearshore | 32.0216 | -80.809 | 2021-02-19 07:51:45
VIENNA EXPRESS | 218355000 | 15.6 | 8.95 | One-way Transit | 23 | 0 | 138 | 1099 | 138 | Post-Panamax | 74 | 119 | 119 | Outbound | 86 | 15.66 | 41008 | Offshore | 31.9887 | -80.7716 | 2021-02-19 08:02:39
DALIAN EXPRESS | 211362460 | 14.3 | 15.66 | One-way Transit | 26 | 1 | 156 | 1050 | 138 | Post-Panamax | 79 | 298 | 299 | Inbound | 343 | 22.37 | 41008 | Offshore | 31.974 | -80.7391 | 2021-02-19 08:48:55
DALIAN EXPRESS | 211362460 | 14.4 | 15.66 | One-way Transit | 26 | 1 | 156 | 1050 | 138 | Post-Panamax | 79 | 298 | 299 | Inbound | 343 | 22.37 | 41008 | Offshore | 31.975 | -80.7414 | 2021-02-19 08:49:28
DALIAN EXPRESS | 211362460 | 14.7 | 15.66 | One-way Transit | 26 | 1 | 156 | 1050 | 138 | Post-Panamax | 79 | 298 | 299 | Inbound | 343 | 22.37 | 41008 | Offshore | 31.9773 | -80.7465 | 2021-02-19 08:50:41
DALIAN EXPRESS | 211362460 | 14.8 | 15.66 | One-way Transit | 26 | 1 | 156 | 1050 | 138 | Post-Panamax | 79 | 298 | 299 | Inbound | 343 | 22.37 | 41008 | Offshore | 31.9793 | -80.7508 | 2021-02-19 08:51:42
DALIAN EXPRESS | 211362460 | 14.8 | 15.66 | One-way Transit | 26 | 1 | 156 | 1050 | 138 | Post-Panamax | 79 | 298 | 299 | Inbound | 343 | 22.37 | 41008 | Offshore | 31.9808 | -80.7541 | 2021-02-19 08:52:29
DALIAN EXPRESS | 211362460 | 14.6 | 15.66 | One-way Transit | 26 | 1 | 156 | 1050 | 138 | Post-Panamax | 79 | 296 | 297 | Inbound | 343 | 22.37 | 41008 | Offshore | 31.9827 | -80.7585 | 2021-02-19 08:53:31
DALIAN EXPRESS | 211362460 | 14.6 | 15.66 | One-way Transit | 29.17 | 2 | 175 | 1050 | 138 | Post-Panamax | 79 | 296 | 298 | Inbound | 343 | 22.37 | 41008 | Offshore | 31.9853 | -80.7645 | 2021-02-19 08:54:55
DALIAN EXPRESS | 211362460 | 14.6 | 15.66 | One-way Transit | 29.17 | 2 | 175 | 1050 | 138 | Post-Panamax | 79 | 297 | 299 | Inbound | 343 | 22.37 | 41008 | Offshore | 31.9864 | -80.7669 | 2021-02-19 08:55:29
DALIAN EXPRESS | 211362460 | 14.6 | 15.66 | One-way Transit | 23 | 0 | 138 | 1050 | 138 | Post-Panamax | 79 | 299 | 299 | Inbound | 343 | 22.37 | 41008 | Offshore | 31.9887 | -80.7719 | 2021-02-19 08:56:40
DALIAN EXPRESS | 211362460 | 14.6 | 15.66 | One-way Transit | 26 | 1 | 156 | 1050 | 138 | Post-Panamax | 79 | 298 | 299 | Inbound | 343 | 22.37 | 41008 | Offshore | 31.991 | -80.7769 | 2021-02-19 08:57:52
EVER LASTING | 235093618 | 15.7 | 15.66 | Two-way Transit | 56.67 | 1 | 170 | 1099 | 151 | Post-Panamax | 74 | 298 | 299 | Inbound | 343 | 22.37 | 41008 | Offshore | 31.9737 | -80.739 | 2021-02-19 09:00:35
EVER LASTING | 235093618 | 15.8 | 15.66 | Two-way Transit | 63 | 2 | 189 | 1099 | 151 | Post-Panamax | 74 | 298 | 300 | Inbound | 343 | 22.37 | 41008 | Offshore | 31.9761 | -80.7445 | 2021-02-19 09:01:47
DALIAN EXPRESS | 211362460 | 14 | 15.66 | One-way Transit | 23 | 0 | 138 | 1050 | 138 | Post-Panamax | 79 | 319 | 319 | Inbound | 343 | 22.37 | 41008 | Nearshore | 32.0015 | -80.791 | 2021-02-19 09:01:53
DALIAN EXPRESS | 211362460 | 13.8 | 15.66 | One-way Transit | 26 | 1 | 156 | 1050 | 138 | Post-Panamax | 79 | 319 | 320 | Inbound | 343 | 22.37 | 41008 | Nearshore | 32.0033 | -80.7927 | 2021-02-19 09:02:28
EVER LASTING | 235093618 | 15.7 | 15.66 | Two-way Transit | 69.33 | 3 | 208 | 1099 | 151 | Post-Panamax | 74 | 298 | 301 | Inbound | 343 | 22.37 | 41008 | Offshore | 31.9784 | -80.7496 | 2021-02-19 09:02:53
DALIAN EXPRESS | 211362460 | 13.6 | 15.66 | One-way Transit | 26 | 1 | 156 | 1050 | 138 | Post-Panamax | 79 | 322 | 323 | Inbound | 343 | 22.37 | 41008 | Nearshore | 32.007 | -80.7962 | 2021-02-19 09:03:42
EVER LASTING | 235093618 | 15.7 | 15.66 | Two-way Transit | 63 | 2 | 189 | 1099 | 151 | Post-Panamax | 74 | 298 | 300 | Inbound | 343 | 22.37 | 41008 | Offshore | 31.9808 | -80.7545 | 2021-02-19 09:03:59
DALIAN EXPRESS | 211362460 | 13.7 | 15.66 | One-way Transit | 26 | 1 | 156 | 1050 | 138 | Post-Panamax | 79 | 322 | 323 | Inbound | 343 | 22.37 | 41008 | Nearshore | 32.0105 | -80.7994 | 2021-02-19 09:04:53
EVER LASTING | 235093618 | 15.5 | 15.66 | Two-way Transit | 63 | 2 | 189 | 1099 | 151 | Post-Panamax | 74 | 298 | 300 | Inbound | 343 | 22.37 | 41008 | Offshore | 31.9829 | -80.7591 | 2021-02-19 09:04:59
DALIAN EXPRESS | 211362460 | 13.7 | 15.66 | One-way Transit | 26 | 1 | 156 | 1050 | 138 | Post-Panamax | 79 | 324 | 325 | Inbound | 343 | 22.37 | 41008 | Nearshore | 32.0124 | -80.801 | 2021-02-19 09:05:29
EVER LASTING | 235093618 | 15.5 | 15.66 | Two-way Transit | 63 | 2 | 189 | 1099 | 151 | Post-Panamax | 74 | 298 | 300 | Inbound | 343 | 22.37 | 41008 | Offshore | 31.9841 | -80.7616 | 2021-02-19 09:05:35
EVER LASTING | 235093618 | 15.2 | 15.66 | Two-way Transit | 63 | 2 | 189 | 1099 | 151 | Post-Panamax | 74 | 298 | 300 | Inbound | 343 | 22.37 | 41008 | Offshore | 31.9861 | -80.766 | 2021-02-19 09:06:35
DALIAN EXPRESS | 211362460 | 13.8 | 15.66 | One-way Transit | 26 | 1 | 156 | 1050 | 138 | Post-Panamax | 79 | 325 | 324 | Inbound | 343 | 22.37 | 41008 | Nearshore | 32.0159 | -80.8039 | 2021-02-19 09:06:37
EVER LASTING | 235093618 | 15 | 15.66 | Two-way Transit | 63 | 2 | 189 | 1099 | 151 | Post-Panamax | 74 | 298 | 300 | Inbound | 343 | 22.37 | 41008 | Offshore | 31.9883 | -80.7709 | 2021-02-19 09:07:41
DALIAN EXPRESS | 211362460 | 13.9 | 15.66 | One-way Transit | 23 | 0 | 138 | 1050 | 138 | Post-Panamax | 79 | 323 | 323 | Inbound | 343 | 22.37 | 41008 | Nearshore | 32.0195 | -80.8071 | 2021-02-19 09:07:48
EVER LASTING | 235093618 | 14.8 | 15.66 | Two-way Transit | 63 | 2 | 189 | 1099 | 151 | Post-Panamax | 74 | 298 | 300 | Inbound | 343 | 22.37 | 41008 | Offshore | 31.9904 | -80.7755 | 2021-02-19 09:08:47
DALIAN EXPRESS | 211362460 | 14 | 15.66 | One-way Transit | 26 | 1 | 156 | 1050 | 138 | Post-Panamax | 79 | 324 | 323 | Inbound | 343 | 22.37 | 41008 | Nearshore | 32.0229 | -80.8101 | 2021-02-19 09:08:53
DALIAN EXPRESS | 211362460 | 14.1 | 15.66 | One-way Transit | 23 | 0 | 138 | 1050 | 138 | Post-Panamax | 79 | 321 | 321 | Inbound | 343 | 22.37 | 41008 | Nearshore | 32.0263 | -80.8133 | 2021-02-19 09:09:59
DALIAN EXPRESS | 211362460 | 14.2 | 15.66 | One-way Transit | 23 | 0 | 138 | 1050 | 138 | Post-Panamax | 79 | 321 | 321 | Inbound | 343 | 22.37 | 41008 | Nearshore | 32.0278 | -80.8147 | 2021-02-19 09:10:29
EVER LASTING | 235093618 | 11.7 | 15.66 | Two-way Transit | 56.67 | 1 | 170 | 1099 | 151 | Post-Panamax | 74 | 321 | 322 | Inbound | 343 | 22.37 | 41008 | Nearshore | 31.9994 | -80.7887 | 2021-02-19 09:12:41
EVER LASTING | 235093618 | 11 | 15.66 | Two-way Transit | 56.67 | 1 | 170 | 1099 | 151 | Post-Panamax | 74 | 321 | 322 | Inbound | 343 | 22.37 | 41008 | Nearshore | 32.0016 | -80.7908 | 2021-02-19 09:13:36
EVER LASTING | 235093618 | 10.2 | 15.66 | Two-way Transit | 56.67 | 1 | 170 | 1099 | 151 | Post-Panamax | 74 | 323 | 324 | Inbound | 343 | 22.37 | 41008 | Nearshore | 32.0042 | -80.7933 | 2021-02-19 09:14:43
EVER LASTING | 235093618 | 9.5 | 15.66 | Two-way Transit | 56.67 | 1 | 170 | 1099 | 151 | Post-Panamax | 74 | 324 | 325 | Inbound | 343 | 22.37 | 41008 | Nearshore | 32.0067 | -80.7955 | 2021-02-19 09:15:53
EVER LASTING | 235093618 | 9.2 | 15.66 | Two-way Transit | 63 | 2 | 189 | 1099 | 151 | Post-Panamax | 74 | 323 | 325 | Inbound | 343 | 22.37 | 41008 | Nearshore | 32.008 | -80.7966 | 2021-02-19 09:16:32
HYUNDAI HOPE | 440176000 | 14.8 | 15.66 | Two-way Transit | 59.33 | 1 | 178 | 1200 | 157 | Post-Panamax | 70 | 139 | 140 | Outbound | 343 | 22.37 | 41008 | Nearshore | 32.0278 | -80.8149 | 2021-02-19 09:16:51
EVER LASTING | 235093618 | 8.9 | 15.66 | Two-way Transit | 69.33 | 3 | 208 | 1099 | 151 | Post-Panamax | 74 | 323 | 326 | Inbound | 343 | 22.37 | 41008 | Nearshore | 32.0104 | -80.7987 | 2021-02-19 09:17:43
HYUNDAI HOPE | 440176000 | 14.9 | 15.66 | Two-way Transit | 52.33 | 0 | 157 | 1200 | 157 | Post-Panamax | 70 | 143 | 143 | Outbound | 343 | 22.37 | 41008 | Nearshore | 32.0242 | -80.8116 | 2021-02-19 09:17:57
EVER LASTING | 235093618 | 9 | 15.66 | Two-way Transit | 56.67 | 1 | 170 | 1099 | 151 | Post-Panamax | 74 | 327 | 326 | Inbound | 343 | 22.37 | 41008 | Nearshore | 32.0124 | -80.8003 | 2021-02-19 09:18:43
HYUNDAI HOPE | 440176000 | 15 | 15.66 | Two-way Transit | 59.33 | 1 | 178 | 1200 | 157 | Post-Panamax | 70 | 144 | 143 | Outbound | 343 | 22.37 | 41008 | Nearshore | 32.0208 | -80.8087 | 2021-02-19 09:18:57
HYUNDAI HOPE | 440176000 | 15 | 15.66 | Two-way Transit | 59.33 | 1 | 178 | 1200 | 157 | Post-Panamax | 70 | 145 | 144 | Outbound | 343 | 22.37 | 41008 | Nearshore | 32.019 | -80.8072 | 2021-02-19 09:19:27
EVER LASTING | 235093618 | 9.3 | 15.66 | Two-way Transit | 82 | 5 | 246 | 1099 | 151 | Post-Panamax | 74 | 328 | 323 | Inbound | 343 | 22.37 | 41008 | Nearshore | 32.0149 | -80.8023 | 2021-02-19 09:19:53
EVER LASTING | 235093618 | 9.8 | 12.3 | One-way Transit | 31.5 | 2 | 189 | 1099 | 151 | Post-Panamax | 74 | 323 | 321 | Inbound | 24 | 17.9 | 41008 | Nearshore | 32.0159 | -80.8032 | 2021-02-19 09:20:23
EVER LASTING | 235093618 | 10.4 | 12.3 | One-way Transit | 34.67 | 3 | 208 | 1099 | 151 | Post-Panamax | 74 | 317 | 320 | Inbound | 24 | 17.9 | 41008 | Nearshore | 32.0184 | -80.8059 | 2021-02-19 09:21:32
HYUNDAI HOPE | 440176000 | 15 | 12.3 | One-way Transit | 29.67 | 1 | 178 | 1200 | 157 | Post-Panamax | 70 | 141 | 140 | Outbound | 24 | 17.9 | 41008 | Nearshore | 32.009 | -80.7981 | 2021-02-19 09:22:32
EVER LASTING | 235093618 | 11.2 | 12.3 | One-way Transit | 28.33 | 1 | 170 | 1099 | 151 | Post-Panamax | 74 | 319 | 320 | Inbound | 24 | 17.9 | 41008 | Nearshore | 32.0211 | -80.8087 | 2021-02-19 09:22:43
EVER LASTING | 235093618 | 11.6 | 12.3 | One-way Transit | 31.5 | 2 | 189 | 1099 | 151 | Post-Panamax | 74 | 319 | 321 | Inbound | 24 | 17.9 | 41008 | Nearshore | 32.0228 | -80.8104 | 2021-02-19 09:23:23
HYUNDAI HOPE | 440176000 | 15.1 | 12.3 | One-way Transit | 33.17 | 2 | 199 | 1200 | 157 | Post-Panamax | 70 | 142 | 140 | Outbound | 24 | 17.9 | 41008 | Nearshore | 32.0044 | -80.7938 | 2021-02-19 09:23:57
EVER LASTING | 235093618 | 12.4 | 12.3 | One-way Transit | 28.33 | 1 | 170 | 1099 | 151 | Post-Panamax | 74 | 320 | 321 | Inbound | 24 | 17.9 | 41008 | Nearshore | 32.0257 | -80.8133 | 2021-02-19 09:24:32
HYUNDAI HOPE | 440176000 | 15 | 12.3 | One-way Transit | 29.67 | 1 | 178 | 1200 | 157 | Post-Panamax | 70 | 142 | 141 | Outbound | 24 | 17.9 | 41008 | Nearshore | 32.0022 | -80.7917 | 2021-02-19 09:24:39
HYUNDAI HOPE | 440176000 | 14.9 | 12.3 | One-way Transit | 29.67 | 1 | 178 | 1200 | 157 | Post-Panamax | 70 | 142 | 141 | Outbound | 24 | 17.9 | 41008 | Nearshore | 31.9995 | -80.7893 | 2021-02-19 09:25:27
C HAMBURG | 636020327 | 14.5 | 12.3 | One-way Transit | 29.83 | 2 | 179 | 1096 | 141 | Post-Panamax | 71 | 142 | 140 | Outbound | 24 | 17.9 | 41008 | Nearshore | 32.0267 | -80.814 | 2021-02-19 10:01:36
C HAMBURG | 636020327 | 14.7 | 12.3 | One-way Transit | 29.83 | 2 | 179 | 1096 | 141 | Post-Panamax | 71 | 142 | 140 | Outbound | 24 | 17.9 | 41008 | Nearshore | 32.0225 | -80.8101 | 2021-02-19 10:02:55
C HAMBURG | 636020327 | 14.9 | 12.3 | One-way Transit | 29.83 | 2 | 179 | 1096 | 141 | Post-Panamax | 71 | 143 | 141 | Outbound | 24 | 17.9 | 41008 | Nearshore | 32.0123 | -80.8009 | 2021-02-19 10:06:29
C HAMBURG | 636020327 | 14.7 | 12.3 | One-way Transit | 29.83 | 2 | 179 | 1096 | 141 | Post-Panamax | 71 | 142 | 140 | Outbound | 24 | 17.9 | 41008 | Nearshore | 32.003 | -80.7926 | 2021-02-19 10:08:49
C HAMBURG | 636020327 | 14.6 | 12.3 | One-way Transit | 26.67 | 1 | 160 | 1096 | 141 | Post-Panamax | 71 | 141 | 140 | Outbound | 24 | 17.9 | 41008 | Nearshore | 31.9995 | -80.7894 | 2021-02-19 10:09:55
C HAMBURG | 636020327 | 14.6 | 12.3 | One-way Transit | 29.83 | 2 | 179 | 1096 | 141 | Post-Panamax | 71 | 118 | 116 | Outbound | 24 | 17.9 | 41008 | Offshore | 31.9898 | -80.7741 | 2021-02-19 10:14:01
C HAMBURG | 636020327 | 14.7 | 12.3 | One-way Transit | 26.67 | 1 | 160 | 1096 | 141 | Post-Panamax | 71 | 118 | 117 | Outbound | 24 | 17.9 | 41008 | Offshore | 31.9887 | -80.7719 | 2021-02-19 10:14:31
C HAMBURG | 636020327 | 14.8 | 12.3 | One-way Transit | 29.83 | 2 | 179 | 1096 | 141 | Post-Panamax | 71 | 119 | 117 | Outbound | 24 | 17.9 | 41008 | Offshore | 31.9877 | -80.7699 | 2021-02-19 10:15:02
CMA CGM TOSCA | 228335900 | 14.3 | 12.3 | One-way Transit | 33.5 | 3 | 201 | 1096 | 144 | Post-Panamax | 70 | 135 | 138 | Outbound | 24 | 17.9 | 41008 | Nearshore | 32.0283 | -80.816 | 2021-02-19 10:19:54
CMA CGM TOSCA | 228335900 | 14.3 | 16.11 | One-way Transit | 30.33 | 2 | 182 | 1096 | 144 | Post-Panamax | 70 | 138 | 140 | Outbound | 359 | 22.37 | 41008 | Nearshore | 32.025 | -80.8125 | 2021-02-19 10:21:00
CMA CGM TOSCA | 228335900 | 14.4 | 16.11 | One-way Transit | 33.5 | 3 | 201 | 1096 | 144 | Post-Panamax | 70 | 139 | 142 | Outbound | 359 | 22.37 | 41008 | Nearshore | 32.0233 | -80.8107 | 2021-02-19 10:21:35
CMA CGM TOSCA | 228335900 | 14.4 | 16.11 | One-way Transit | 24 | 0 | 144 | 1096 | 144 | Post-Panamax | 70 | 145 | 145 | Outbound | 359 | 22.37 | 41008 | Nearshore | 32.0188 | -80.8067 | 2021-02-19 10:23:00
CMA CGM TOSCA | 228335900 | 14.6 | 16.11 | One-way Transit | 24 | 0 | 144 | 1096 | 144 | Post-Panamax | 70 | 144 | 144 | Outbound | 359 | 22.37 | 41008 | Nearshore | 32.0168 | -80.805 | 2021-02-19 10:23:35
CMA CGM TOSCA | 228335900 | 14.6 | 16.11 | One-way Transit | 24 | 0 | 144 | 1096 | 144 | Post-Panamax | 70 | 143 | 143 | Outbound | 359 | 22.37 | 41008 | Nearshore | 32.0133 | -80.802 | 2021-02-19 10:24:41
CMA CGM TOSCA | 228335900 | 14.6 | 16.11 | One-way Transit | 27.17 | 1 | 163 | 1096 | 144 | Post-Panamax | 70 | 143 | 142 | Outbound | 359 | 22.37 | 41008 | Nearshore | 32.0117 | -80.8005 | 2021-02-19 10:25:11
CMA CGM TOSCA | 228335900 | 14.4 | 16.11 | One-way Transit | 27.17 | 1 | 163 | 1096 | 144 | Post-Panamax | 70 | 141 | 140 | Outbound | 359 | 22.37 | 41008 | Nearshore | 32.0028 | -80.7923 | 2021-02-19 10:27:59
CMA CGM TOSCA | 228335900 | 14.3 | 16.11 | One-way Transit | 30.33 | 2 | 182 | 1096 | 144 | Post-Panamax | 70 | 142 | 140 | Outbound | 359 | 22.37 | 41008 | Nearshore | 32.0008 | -80.7905 | 2021-02-19 10:28:36
CMA CGM TOSCA | 228335900 | 13.2 | 16.11 | One-way Transit | 30.33 | 2 | 182 | 1096 | 144 | Post-Panamax | 70 | 120 | 118 | Outbound | 359 | 22.37 | 41008 | Offshore | 31.9902 | -80.7757 | 2021-02-19 10:32:54
CMA CGM TOSCA | 228335900 | 12.8 | 16.11 | One-way Transit | 27.17 | 1 | 163 | 1096 | 144 | Post-Panamax | 70 | 118 | 117 | Outbound | 359 | 22.37 | 41008 | Offshore | 31.9882 | -80.7715 | 2021-02-19 10:34:00
CMA CGM TOSCA | 228335900 | 12.6 | 16.11 | One-way Transit | 27.17 | 1 | 163 | 1096 | 144 | Post-Panamax | 70 | 117 | 116 | Outbound | 359 | 22.37 | 41008 | Offshore | 31.9872 | -80.7695 | 2021-02-19 10:34:35
CMA CGM TOSCA | 228335900 | 12.3 | 16.11 | One-way Transit | 30.33 | 2 | 182 | 1096 | 144 | Post-Panamax | 70 | 119 | 117 | Outbound | 359 | 22.37 | 41008 | Offshore | 31.9855 | -80.7657 | 2021-02-19 10:35:37
CMA CGM TOSCA | 228335900 | 11.9 | 16.11 | One-way Transit | 27.17 | 1 | 163 | 1096 | 144 | Post-Panamax | 70 | 118 | 117 | Outbound | 359 | 22.37 | 41008 | Offshore | 31.9837 | -80.7617 | 2021-02-19 10:36:47
CMA CGM TOSCA | 228335900 | 11.8 | 16.11 | One-way Transit | 30.33 | 2 | 182 | 1096 | 144 | Post-Panamax | 70 | 120 | 118 | Outbound | 359 | 22.37 | 41008 | Offshore | 31.9818 | -80.7577 | 2021-02-19 10:37:58
CMA CGM TOSCA | 228335900 | 11.6 | 16.11 | One-way Transit | 33.5 | 3 | 201 | 1096 | 144 | Post-Panamax | 70 | 119 | 116 | Outbound | 359 | 22.37 | 41008 | Offshore | 31.9802 | -80.7543 | 2021-02-19 10:38:58
CMA CGM TOSCA | 228335900 | 11.4 | 16.11 | One-way Transit | 27.17 | 1 | 163 | 1096 | 144 | Post-Panamax | 70 | 116 | 115 | Outbound | 359 | 22.37 | 41008 | Offshore | 31.9792 | -80.7522 | 2021-02-19 10:39:37
CMA CGM TOSCA | 228335900 | 11.4 | 16.11 | One-way Transit | 30.33 | 2 | 182 | 1096 | 144 | Post-Panamax | 70 | 117 | 115 | Outbound | 359 | 22.37 | 41008 | Offshore | 31.9775 | -80.7483 | 2021-02-19 10:40:47
CMA CGM TOSCA | 228335900 | 11.1 | 16.11 | One-way Transit | 30.33 | 2 | 182 | 1096 | 144 | Post-Panamax | 70 | 117 | 115 | Outbound | 359 | 22.37 | 41008 | Offshore | 31.9758 | -80.7445 | 2021-02-19 10:41:57
CMA CGM TOSCA | 228335900 | 10.8 | 16.11 | One-way Transit | 27.17 | 1 | 163 | 1096 | 144 | Post-Panamax | 70 | 116 | 115 | Outbound | 359 | 22.37 | 41008 | Offshore | 31.9752 | -80.7428 | 2021-02-19 10:42:28
CMA CGM TOSCA | 228335900 | 10.4 | 16.11 | One-way Transit | 30.33 | 2 | 182 | 1096 | 144 | Post-Panamax | 70 | 117 | 115 | Outbound | 359 | 22.37 | 41008 | Offshore | 31.9737 | -80.7393 | 2021-02-19 10:43:37
CMA CGM TOSCA | 228335900 | 10.1 | 16.11 | One-way Transit | 27.17 | 1 | 163 | 1096 | 144 | Post-Panamax | 70 | 116 | 115 | Outbound | 359 | 22.37 | 41008 | Offshore | 31.9728 | -80.7373 | 2021-02-19 10:44:17
ZIM QINGDAO | 428405000 | 15 | 16.11 | One-way Transit | 22.5 | 2 | 135 | 856 | 105 | Panamax | 71 | 136 | 138 | Outbound | 359 | 22.37 | 41008 | Nearshore | 32.0268 | -80.8143 | 2021-02-19 10:59:57
ZIM QINGDAO | 428405000 | 15.3 | 16.11 | One-way Transit | 27.33 | 4 | 164 | 856 | 105 | Panamax | 71 | 136 | 140 | Outbound | 359 | 22.37 | 41008 | Nearshore | 32.0245 | -80.8121 | 2021-02-19 11:00:39
ZIM QINGDAO | 428405000 | 15.5 | 16.11 | One-way Transit | 27.33 | 4 | 164 | 856 | 105 | Panamax | 71 | 136 | 140 | Outbound | 359 | 22.37 | 41008 | Nearshore | 32.0225 | -80.8101 | 2021-02-19 11:01:15
ZIM QINGDAO | 428405000 | 15.8 | 16.11 | One-way Transit | 27.33 | 4 | 164 | 856 | 105 | Panamax | 71 | 136 | 140 | Outbound | 359 | 22.37 | 41008 | Nearshore | 32.0182 | -80.8062 | 2021-02-19 11:02:27
ZIM QINGDAO | 428405000 | 16.1 | 16.11 | One-way Transit | 27.33 | 4 | 164 | 856 | 105 | Panamax | 71 | 136 | 140 | Outbound | 359 | 22.37 | 41008 | Nearshore | 32.014 | -80.8022 | 2021-02-19 11:03:39
ZIM QINGDAO | 428405000 | 16 | 16.11 | One-way Transit | 25 | 3 | 150 | 856 | 105 | Panamax | 71 | 137 | 140 | Outbound | 359 | 22.37 | 41008 | Nearshore | 32.0103 | -80.7989 | 2021-02-19 11:04:39
ZIM QINGDAO | 428405000 | 15.7 | 16.11 | One-way Transit | 25 | 3 | 150 | 856 | 105 | Panamax | 71 | 137 | 140 | Outbound | 359 | 22.37 | 41008 | Nearshore | 32.0059 | -80.7948 | 2021-02-19 11:05:53
ZIM QINGDAO | 428405000 | 15.6 | 16.11 | One-way Transit | 25 | 3 | 150 | 856 | 105 | Panamax | 71 | 137 | 140 | Outbound | 359 | 22.37 | 41008 | Nearshore | 32.004 | -80.793 | 2021-02-19 11:06:28
ZIM QINGDAO | 428405000 | 15.5 | 16.11 | One-way Transit | 25 | 3 | 150 | 856 | 105 | Panamax | 71 | 137 | 140 | Outbound | 359 | 22.37 | 41008 | Nearshore | 31.9998 | -80.7892 | 2021-02-19 11:07:39
ZIM QINGDAO | 428405000 | 15.4 | 16.11 | One-way Transit | 22.5 | 2 | 135 | 856 | 105 | Panamax | 71 | 116 | 118 | Outbound | 359 | 22.37 | 41008 | Offshore | 31.9912 | -80.7777 | 2021-02-19 11:10:39
ZIM QINGDAO | 428405000 | 15.6 | 16.11 | One-way Transit | 25 | 3 | 150 | 856 | 105 | Panamax | 71 | 113 | 116 | Outbound | 359 | 22.37 | 41008 | Offshore | 31.9885 | -80.7723 | 2021-02-19 11:11:51
ZIM QINGDAO | 428405000 | 15.8 | 16.11 | One-way Transit | 22.5 | 2 | 135 | 856 | 105 | Panamax | 71 | 114 | 116 | Outbound | 359 | 22.37 | 41008 | Offshore | 31.9872 | -80.7694 | 2021-02-19 11:12:30
ZIM QINGDAO | 428405000 | 16.1 | 16.11 | One-way Transit | 25 | 3 | 150 | 856 | 105 | Panamax | 71 | 113 | 116 | Outbound | 359 | 22.37 | 41008 | Offshore | 31.9847 | -80.7639 | 2021-02-19 11:13:39
ZIM QINGDAO | 428405000 | 16.2 | 16.11 | One-way Transit | 25 | 3 | 150 | 856 | 105 | Panamax | 71 | 113 | 116 | Outbound | 359 | 22.37 | 41008 | Offshore | 31.982 | -80.7579 | 2021-02-19 11:14:51
ZIM QINGDAO | 428405000 | 16 | 16.11 | One-way Transit | 22.5 | 2 | 135 | 856 | 105 | Panamax | 71 | 114 | 116 | Outbound | 359 | 22.37 | 41008 | Offshore | 31.98 | -80.7537 | 2021-02-19 11:15:39
ZIM QINGDAO | 428405000 | 15.2 | 16.11 | One-way Transit | 22.5 | 2 | 135 | 856 | 105 | Panamax | 71 | 114 | 116 | Outbound | 359 | 22.37 | 41008 | Offshore | 31.9775 | -80.7481 | 2021-02-19 11:16:53
ZIM QINGDAO | 428405000 | 14.6 | 16.11 | One-way Transit | 25 | 3 | 150 | 856 | 105 | Panamax | 71 | 113 | 116 | Outbound | 359 | 22.37 | 41008 | Offshore | 31.9766 | -80.7464 | 2021-02-19 11:17:27
ZIM QINGDAO | 428405000 | 13.2 | 16.11 | One-way Transit | 22.5 | 2 | 135 | 856 | 105 | Panamax | 71 | 112 | 114 | Outbound | 359 | 22.37 | 41008 | Offshore | 31.9745 | -80.7416 | 2021-02-19 11:18:39
ZIM QINGDAO | 428405000 | 12.1 | 16.11 | One-way Transit | 22.5 | 2 | 135 | 856 | 105 | Panamax | 71 | 112 | 114 | Outbound | 359 | 22.37 | 41008 | Offshore | 31.9726 | -80.7372 | 2021-02-19 11:19:51
CSL TACOMA | 311057100 | 12.6 | 14.54 | One-way Transit | 19.67 | 1 | 118 | 751 | 105 | Panamax | 70 | 299 | 300 | Inbound | 343 | 22.37 | 41008 | Offshore | 31.9741 | -80.7394 | 2021-02-19 13:50:46
CSL TACOMA | 311057100 | 12.6 | 14.54 | One-way Transit | 19.67 | 1 | 118 | 751 | 105 | Panamax | 70 | 298 | 299 | Inbound | 343 | 22.37 | 41008 | Offshore | 31.9761 | -80.7436 | 2021-02-19 13:51:56
CSL TACOMA | 311057100 | 12.7 | 14.54 | One-way Transit | 21.83 | 2 | 131 | 751 | 105 | Panamax | 70 | 297 | 299 | Inbound | 343 | 22.37 | 41008 | Offshore | 31.9775 | -80.7467 | 2021-02-19 13:52:46
CSL TACOMA | 311057100 | 12.7 | 14.54 | One-way Transit | 21.83 | 2 | 131 | 751 | 105 | Panamax | 70 | 297 | 299 | Inbound | 343 | 22.37 | 41008 | Offshore | 31.9794 | -80.751 | 2021-02-19 13:53:55
CSL TACOMA | 311057100 | 12.7 | 14.54 | One-way Transit | 24 | 3 | 144 | 751 | 105 | Panamax | 70 | 296 | 299 | Inbound | 343 | 22.37 | 41008 | Offshore | 31.9802 | -80.7529 | 2021-02-19 13:54:26
CSL TACOMA | 311057100 | 12.7 | 14.54 | One-way Transit | 24 | 3 | 144 | 751 | 105 | Panamax | 70 | 297 | 300 | Inbound | 343 | 22.37 | 41008 | Offshore | 31.9823 | -80.7579 | 2021-02-19 13:55:46
CSL TACOMA | 311057100 | 12.8 | 14.54 | One-way Transit | 21.83 | 2 | 131 | 751 | 105 | Panamax | 70 | 298 | 300 | Inbound | 343 | 22.37 | 41008 | Offshore | 31.9842 | -80.7622 | 2021-02-19 13:56:56
CSL TACOMA | 311057100 | 12.9 | 14.54 | One-way Transit | 21.83 | 2 | 131 | 751 | 105 | Panamax | 70 | 298 | 300 | Inbound | 343 | 22.37 | 41008 | Offshore | 31.985 | -80.764 | 2021-02-19 13:57:26
CSL TACOMA | 311057100 | 12.9 | 14.54 | One-way Transit | 19.67 | 1 | 118 | 751 | 105 | Panamax | 70 | 299 | 300 | Inbound | 343 | 22.37 | 41008 | Offshore | 31.9873 | -80.7689 | 2021-02-19 13:58:45
CSL TACOMA | 311057100 | 13 | 14.54 | One-way Transit | 19.67 | 1 | 118 | 751 | 105 | Panamax | 70 | 298 | 299 | Inbound | 343 | 22.37 | 41008 | Offshore | 31.9893 | -80.7733 | 2021-02-19 13:59:55
CSL TACOMA | 311057100 | 13 | 14.54 | One-way Transit | 19.67 | 1 | 118 | 751 | 105 | Panamax | 70 | 299 | 300 | Inbound | 343 | 22.37 | 41008 | Offshore | 31.9901 | -80.7752 | 2021-02-19 14:00:26
CSL TACOMA | 311057100 | 12.5 | 14.54 | One-way Transit | 19.67 | 1 | 118 | 751 | 105 | Panamax | 70 | 320 | 321 | Inbound | 343 | 22.37 | 41008 | Nearshore | 31.9988 | -80.7883 | 2021-02-19 14:04:26
CSL TACOMA | 311057100 | 12.5 | 14.54 | One-way Transit | 21.83 | 2 | 131 | 751 | 105 | Panamax | 70 | 322 | 324 | Inbound | 343 | 22.37 | 41008 | Nearshore | 32.0019 | -80.7914 | 2021-02-19 14:05:37
MAGDALA | 311000476 | 10.7 | 14.54 | One-way Transit | 30.83 | 2 | 185 | 968 | 151 | Post-Panamax | 84 | 298 | 300 | Inbound | 343 | 22.37 | 41008 | Offshore | 31.9732 | -80.7376 | 2021-02-19 14:05:45
CSL TACOMA | 311057100 | 12.6 | 14.54 | One-way Transit | 19.67 | 1 | 118 | 751 | 105 | Panamax | 70 | 322 | 323 | Inbound | 343 | 22.37 | 41008 | Nearshore | 32.0051 | -80.7943 | 2021-02-19 14:06:46
MAGDALA | 311000476 | 10.8 | 14.54 | One-way Transit | 30.83 | 2 | 185 | 968 | 151 | Post-Panamax | 84 | 298 | 300 | Inbound | 343 | 22.37 | 41008 | Offshore | 31.9746 | -80.7407 | 2021-02-19 14:06:46
MAGDALA | 311000476 | 10.8 | 14.54 | One-way Transit | 30.83 | 2 | 185 | 968 | 151 | Post-Panamax | 84 | 298 | 300 | Inbound | 343 | 22.37 | 41008 | Offshore | 31.9755 | -80.7428 | 2021-02-19 14:07:25
CSL TACOMA | 311057100 | 12.7 | 14.54 | One-way Transit | 17.5 | 0 | 105 | 751 | 105 | Panamax | 70 | 323 | 323 | Inbound | 343 | 22.37 | 41008 | Nearshore | 32.0084 | -80.7973 | 2021-02-19 14:07:56
CSL TACOMA | 311057100 | 12.8 | 14.54 | One-way Transit | 17.5 | 0 | 105 | 751 | 105 | Panamax | 70 | 323 | 323 | Inbound | 343 | 22.37 | 41008 | Nearshore | 32.0103 | -80.7989 | 2021-02-19 14:08:37
MAGDALA | 311000476 | 10.8 | 14.54 | One-way Transit | 30.83 | 2 | 185 | 968 | 151 | Post-Panamax | 84 | 298 | 300 | Inbound | 343 | 22.37 | 41008 | Offshore | 31.9776 | -80.7475 | 2021-02-19 14:08:55
CSL TACOMA | 311057100 | 12.9 | 14.54 | One-way Transit | 19.67 | 1 | 118 | 751 | 105 | Panamax | 70 | 323 | 324 | Inbound | 343 | 22.37 | 41008 | Nearshore | 32.0136 | -80.8019 | 2021-02-19 14:09:46
MAGDALA | 311000476 | 10.8 | 14.54 | One-way Transit | 30.83 | 2 | 185 | 968 | 151 | Post-Panamax | 84 | 298 | 300 | Inbound | 343 | 22.37 | 41008 | Offshore | 31.9789 | -80.7506 | 2021-02-19 14:09:55
MAGDALA | 311000476 | 10.8 | 14.54 | One-way Transit | 36.33 | 4 | 218 | 968 | 151 | Post-Panamax | 84 | 297 | 301 | Inbound | 343 | 22.37 | 41008 | Offshore | 31.9798 | -80.7528 | 2021-02-19 14:10:35
CSL TACOMA | 311057100 | 13 | 14.54 | One-way Transit | 19.67 | 1 | 118 | 751 | 105 | Panamax | 70 | 321 | 322 | Inbound | 343 | 22.37 | 41008 | Nearshore | 32.017 | -80.8049 | 2021-02-19 14:10:56
MAGDALA | 311000476 | 10.8 | 14.54 | One-way Transit | 36.33 | 4 | 218 | 968 | 151 | Post-Panamax | 84 | 297 | 301 | Inbound | 343 | 22.37 | 41008 | Offshore | 31.9808 | -80.7548 | 2021-02-19 14:11:14
CSL TACOMA | 311057100 | 13 | 14.54 | One-way Transit | 17.5 | 0 | 105 | 751 | 105 | Panamax | 70 | 321 | 321 | Inbound | 343 | 22.37 | 41008 | Nearshore | 32.0188 | -80.8066 | 2021-02-19 14:11:35
MAGDALA | 311000476 | 10.8 | 14.54 | One-way Transit | 33.5 | 3 | 201 | 968 | 151 | Post-Panamax | 84 | 298 | 301 | Inbound | 343 | 22.37 | 41008 | Offshore | 31.9826 | -80.759 | 2021-02-19 14:12:35
CSL TACOMA | 311057100 | 13.1 | 14.54 | One-way Transit | 17.5 | 0 | 105 | 751 | 105 | Panamax | 70 | 321 | 321 | Inbound | 343 | 22.37 | 41008 | Nearshore | 32.0217 | -80.8093 | 2021-02-19 14:12:35
MAGDALA | 311000476 | 10.9 | 14.54 | One-way Transit | 30.83 | 2 | 185 | 968 | 151 | Post-Panamax | 84 | 299 | 301 | Inbound | 343 | 22.37 | 41008 | Offshore | 31.9843 | -80.7626 | 2021-02-19 14:13:44
CSL TACOMA | 311057100 | 13.2 | 14.54 | One-way Transit | 21.83 | 2 | 131 | 751 | 105 | Panamax | 70 | 320 | 322 | Inbound | 343 | 22.37 | 41008 | Nearshore | 32.025 | -80.8125 | 2021-02-19 14:13:46
CSL TACOMA | 311057100 | 13.2 | 14.54 | One-way Transit | 19.67 | 1 | 118 | 751 | 105 | Panamax | 70 | 322 | 321 | Inbound | 343 | 22.37 | 41008 | Nearshore | 32.0269 | -80.8143 | 2021-02-19 14:14:26
MAGDALA | 311000476 | 11.5 | 14.54 | One-way Transit | 33.5 | 3 | 201 | 968 | 151 | Post-Panamax | 84 | 298 | 301 | Inbound | 343 | 22.37 | 41008 | Offshore | 31.9857 | -80.7658 | 2021-02-19 14:14:44
MAGDALA | 311000476 | 11.7 | 14.54 | One-way Transit | 33.5 | 3 | 201 | 968 | 151 | Post-Panamax | 84 | 299 | 302 | Inbound | 343 | 22.37 | 41008 | Offshore | 31.9868 | -80.7681 | 2021-02-19 14:15:25
MAGDALA | 311000476 | 12.1 | 14.54 | One-way Transit | 33.5 | 3 | 201 | 968 | 151 | Post-Panamax | 84 | 298 | 301 | Inbound | 343 | 22.37 | 41008 | Offshore | 31.9886 | -80.7721 | 2021-02-19 14:16:35
MAGDALA | 311000476 | 12.4 | 14.54 | One-way Transit | 33.5 | 3 | 201 | 968 | 151 | Post-Panamax | 84 | 298 | 301 | Inbound | 343 | 22.37 | 41008 | Offshore | 31.9905 | -80.7761 | 2021-02-19 14:17:44
MAGDALA | 311000476 | 12.3 | 13.87 | One-way Transit | 33.5 | 3 | 201 | 968 | 151 | Post-Panamax | 84 | 319 | 322 | Inbound | 355 | 17.9 | 41008 | Nearshore | 31.9988 | -80.7882 | 2021-02-19 14:21:35
MAGDALA | 311000476 | 12.1 | 13.87 | One-way Transit | 30.83 | 2 | 185 | 968 | 151 | Post-Panamax | 84 | 321 | 323 | Inbound | 355 | 17.9 | 41008 | Nearshore | 32.0022 | -80.7917 | 2021-02-19 14:22:56
MAGDALA | 311000476 | 12.1 | 13.87 | One-way Transit | 33.5 | 3 | 201 | 968 | 151 | Post-Panamax | 84 | 322 | 325 | Inbound | 355 | 17.9 | 41008 | Nearshore | 32.0043 | -80.7937 | 2021-02-19 14:23:44
MAGDALA | 311000476 | 12.3 | 13.87 | One-way Transit | 28 | 1 | 168 | 968 | 151 | Post-Panamax | 84 | 324 | 325 | Inbound | 355 | 17.9 | 41008 | Nearshore | 32.0075 | -80.7965 | 2021-02-19 14:24:55
MAGDALA | 311000476 | 12.2 | 13.87 | One-way Transit | 28 | 1 | 168 | 968 | 151 | Post-Panamax | 84 | 324 | 325 | Inbound | 355 | 17.9 | 41008 | Nearshore | 32.0089 | -80.7977 | 2021-02-19 14:25:26
MAGDALA | 311000476 | 12.3 | 13.87 | One-way Transit | 28 | 1 | 168 | 968 | 151 | Post-Panamax | 84 | 323 | 324 | Inbound | 355 | 17.9 | 41008 | Nearshore | 32.0125 | -80.8009 | 2021-02-19 14:26:44
MAGDALA | 311000476 | 12.3 | 13.87 | One-way Transit | 28 | 1 | 168 | 968 | 151 | Post-Panamax | 84 | 322 | 323 | Inbound | 355 | 17.9 | 41008 | Nearshore | 32.0144 | -80.8026 | 2021-02-19 14:27:26
MAGDALA | 311000476 | 12.5 | 13.87 | One-way Transit | 28 | 1 | 168 | 968 | 151 | Post-Panamax | 84 | 322 | 323 | Inbound | 355 | 17.9 | 41008 | Nearshore | 32.0175 | -80.8055 | 2021-02-19 14:28:35
MAGDALA | 311000476 | 12.5 | 13.87 | One-way Transit | 33.5 | 3 | 201 | 968 | 151 | Post-Panamax | 84 | 321 | 324 | Inbound | 355 | 17.9 | 41008 | Nearshore | 32.0207 | -80.8084 | 2021-02-19 14:29:44
MAGDALA | 311000476 | 12.5 | 13.87 | One-way Transit | 28 | 1 | 168 | 968 | 151 | Post-Panamax | 84 | 322 | 323 | Inbound | 355 | 17.9 | 41008 | Nearshore | 32.0235 | -80.8109 | 2021-02-19 14:30:44
MAGDALA | 311000476 | 12.7 | 13.87 | One-way Transit | 28 | 1 | 168 | 968 | 151 | Post-Panamax | 84 | 322 | 323 | Inbound | 355 | 17.9 | 41008 | Nearshore | 32.0249 | -80.8121 | 2021-02-19 14:31:14
COSCO JASMINE | 477183900 | 12.2 | 14.09 | One-way Transit | 33.17 | 2 | 199 | 1200 | 157 | Post-Panamax | 71 | 296 | 298 | Inbound | 321 | 17.9 | 41008 | Offshore | 31.9739 | -80.7394 | 2021-02-19 15:27:53
COSCO JASMINE | 477183900 | 12.4 | 14.09 | One-way Transit | 29.67 | 1 | 178 | 1200 | 157 | Post-Panamax | 71 | 297 | 298 | Inbound | 321 | 17.9 | 41008 | Offshore | 31.975 | -80.7418 | 2021-02-19 15:28:33
COSCO JASMINE | 477183900 | 12.7 | 14.09 | One-way Transit | 33.17 | 2 | 199 | 1200 | 157 | Post-Panamax | 71 | 298 | 300 | Inbound | 321 | 17.9 | 41008 | Offshore | 31.9766 | -80.7454 | 2021-02-19 15:29:33
COSCO JASMINE | 477183900 | 13 | 14.09 | One-way Transit | 29.67 | 1 | 178 | 1200 | 157 | Post-Panamax | 71 | 299 | 300 | Inbound | 321 | 17.9 | 41008 | Offshore | 31.9786 | -80.7497 | 2021-02-19 15:30:42
COSCO JASMINE | 477183900 | 13.3 | 14.09 | One-way Transit | 29.67 | 1 | 178 | 1200 | 157 | Post-Panamax | 71 | 299 | 300 | Inbound | 321 | 17.9 | 41008 | Offshore | 31.9807 | -80.7542 | 2021-02-19 15:31:53
COSCO JASMINE | 477183900 | 13.4 | 14.09 | One-way Transit | 33.17 | 2 | 199 | 1200 | 157 | Post-Panamax | 71 | 298 | 300 | Inbound | 321 | 17.9 | 41008 | Offshore | 31.9819 | -80.7568 | 2021-02-19 15:32:33
COSCO JASMINE | 477183900 | 13.5 | 14.09 | One-way Transit | 29.67 | 1 | 178 | 1200 | 157 | Post-Panamax | 71 | 299 | 300 | Inbound | 321 | 17.9 | 41008 | Offshore | 31.9837 | -80.7605 | 2021-02-19 15:33:33
COSCO JASMINE | 477183900 | 13.6 | 14.09 | One-way Transit | 29.67 | 1 | 178 | 1200 | 157 | Post-Panamax | 71 | 299 | 300 | Inbound | 321 | 17.9 | 41008 | Offshore | 31.9855 | -80.7644 | 2021-02-19 15:34:33
COSCO JASMINE | 477183900 | 13.7 | 14.09 | One-way Transit | 29.67 | 1 | 178 | 1200 | 157 | Post-Panamax | 71 | 299 | 300 | Inbound | 321 | 17.9 | 41008 | Offshore | 31.9876 | -80.7689 | 2021-02-19 15:35:42
COSCO JASMINE | 477183900 | 13.7 | 14.09 | One-way Transit | 26.17 | 0 | 157 | 1200 | 157 | Post-Panamax | 71 | 298 | 298 | Inbound | 321 | 17.9 | 41008 | Offshore | 31.9897 | -80.7735 | 2021-02-19 15:36:52
COSCO JASMINE | 477183900 | 13.7 | 14.09 | One-way Transit | 29.67 | 1 | 178 | 1200 | 157 | Post-Panamax | 71 | 297 | 298 | Inbound | 321 | 17.9 | 41008 | Offshore | 31.9906 | -80.7755 | 2021-02-19 15:37:22
COSCO JASMINE | 477183900 | 13.3 | 14.09 | One-way Transit | 29.67 | 1 | 178 | 1200 | 157 | Post-Panamax | 71 | 320 | 321 | Inbound | 321 | 17.9 | 41008 | Nearshore | 32.0004 | -80.7897 | 2021-02-19 15:41:33
COSCO JASMINE | 477183900 | 13.2 | 14.09 | One-way Transit | 29.67 | 1 | 178 | 1200 | 157 | Post-Panamax | 71 | 320 | 321 | Inbound | 321 | 17.9 | 41008 | Nearshore | 32.0033 | -80.7926 | 2021-02-19 15:42:33
COSCO JASMINE | 477183900 | 13.3 | 14.09 | One-way Transit | 29.67 | 1 | 178 | 1200 | 157 | Post-Panamax | 71 | 322 | 323 | Inbound | 321 | 17.9 | 41008 | Nearshore | 32.007 | -80.796 | 2021-02-19 15:43:51
COSCO JASMINE | 477183900 | 13.3 | 14.09 | One-way Transit | 26.17 | 0 | 157 | 1200 | 157 | Post-Panamax | 71 | 323 | 323 | Inbound | 321 | 17.9 | 41008 | Nearshore | 32.0085 | -80.7973 | 2021-02-19 15:44:22
COSCO JASMINE | 477183900 | 13.5 | 14.09 | One-way Transit | 26.17 | 0 | 157 | 1200 | 157 | Post-Panamax | 71 | 323 | 323 | Inbound | 321 | 17.9 | 41008 | Nearshore | 32.0124 | -80.8008 | 2021-02-19 15:45:42
COSCO JASMINE | 477183900 | 13.7 | 14.09 | One-way Transit | 26.17 | 0 | 157 | 1200 | 157 | Post-Panamax | 71 | 322 | 322 | Inbound | 321 | 17.9 | 41008 | Nearshore | 32.0159 | -80.804 | 2021-02-19 15:46:51
COSCO JASMINE | 477183900 | 13.8 | 14.09 | One-way Transit | 26.17 | 0 | 157 | 1200 | 157 | Post-Panamax | 71 | 322 | 322 | Inbound | 321 | 17.9 | 41008 | Nearshore | 32.0175 | -80.8054 | 2021-02-19 15:47:22
COSCO JASMINE | 477183900 | 13.9 | 14.09 | One-way Transit | 26.17 | 0 | 157 | 1200 | 157 | Post-Panamax | 71 | 322 | 322 | Inbound | 321 | 17.9 | 41008 | Nearshore | 32.0211 | -80.8087 | 2021-02-19 15:48:33
COSCO JASMINE | 477183900 | 14.1 | 14.09 | One-way Transit | 26.17 | 0 | 157 | 1200 | 157 | Post-Panamax | 71 | 322 | 322 | Inbound | 321 | 17.9 | 41008 | Nearshore | 32.0243 | -80.8117 | 2021-02-19 15:49:36
COSCO JASMINE | 477183900 | 14.2 | 14.09 | One-way Transit | 29.67 | 1 | 178 | 1200 | 157 | Post-Panamax | 71 | 320 | 319 | Inbound | 321 | 17.9 | 41008 | Nearshore | 32.028 | -80.8151 | 2021-02-19 15:50:48
MOL COURAGE | 431296000 | 13.7 | 15.66 | One-way Transit | 25.17 | 0 | 151 | 1036 | 151 | Post-Panamax | 71 | 298 | 298 | Inbound | 335 | 17.9 | 41008 | Offshore | 31.9739 | -80.7396 | 2021-02-19 17:42:56
MOL COURAGE | 431296000 | 13.7 | 15.66 | One-way Transit | 25.17 | 0 | 151 | 1036 | 151 | Post-Panamax | 71 | 298 | 298 | Inbound | 335 | 17.9 | 41008 | Offshore | 31.9751 | -80.7423 | 2021-02-19 17:43:37
MOL COURAGE | 431296000 | 13.8 | 15.66 | One-way Transit | 25.17 | 0 | 151 | 1036 | 151 | Post-Panamax | 71 | 298 | 298 | Inbound | 335 | 17.9 | 41008 | Offshore | 31.9771 | -80.7469 | 2021-02-19 17:44:47
MOL COURAGE | 431296000 | 13.8 | 15.66 | One-way Transit | 25.17 | 0 | 151 | 1036 | 151 | Post-Panamax | 71 | 298 | 298 | Inbound | 335 | 17.9 | 41008 | Offshore | 31.9792 | -80.7516 | 2021-02-19 17:45:56
MOL COURAGE | 431296000 | 13.8 | 15.66 | One-way Transit | 28.17 | 1 | 169 | 1036 | 151 | Post-Panamax | 71 | 297 | 298 | Inbound | 335 | 17.9 | 41008 | Offshore | 31.981 | -80.7556 | 2021-02-19 17:46:56
MOL COURAGE | 431296000 | 13.8 | 15.66 | One-way Transit | 28.17 | 1 | 169 | 1036 | 151 | Post-Panamax | 71 | 299 | 300 | Inbound | 335 | 17.9 | 41008 | Offshore | 31.9828 | -80.7596 | 2021-02-19 17:47:56
MOL COURAGE | 431296000 | 13.8 | 15.66 | One-way Transit | 28.17 | 1 | 169 | 1036 | 151 | Post-Panamax | 71 | 299 | 300 | Inbound | 335 | 17.9 | 41008 | Offshore | 31.9847 | -80.7635 | 2021-02-19 17:48:56
MOL COURAGE | 431296000 | 13.8 | 15.66 | One-way Transit | 25.17 | 0 | 151 | 1036 | 151 | Post-Panamax | 71 | 300 | 300 | Inbound | 335 | 17.9 | 41008 | Offshore | 31.9856 | -80.7655 | 2021-02-19 17:49:27
MOL COURAGE | 431296000 | 13.8 | 15.66 | One-way Transit | 25.17 | 0 | 151 | 1036 | 151 | Post-Panamax | 71 | 300 | 300 | Inbound | 335 | 17.9 | 41008 | Offshore | 31.9882 | -80.7707 | 2021-02-19 17:50:46
MOL COURAGE | 431296000 | 13.9 | 15.66 | One-way Transit | 25.17 | 0 | 151 | 1036 | 151 | Post-Panamax | 71 | 300 | 300 | Inbound | 335 | 17.9 | 41008 | Offshore | 31.9895 | -80.7733 | 2021-02-19 17:51:27
MOL COURAGE | 431296000 | 13.9 | 15.66 | One-way Transit | 31.17 | 2 | 187 | 1036 | 151 | Post-Panamax | 71 | 299 | 301 | Inbound | 335 | 17.9 | 41008 | Offshore | 31.9916 | -80.778 | 2021-02-19 17:52:37
MOL COURAGE | 431296000 | 13.6 | 15.66 | One-way Transit | 31.17 | 2 | 187 | 1036 | 151 | Post-Panamax | 71 | 320 | 322 | Inbound | 335 | 17.9 | 41008 | Nearshore | 31.9994 | -80.7895 | 2021-02-19 17:55:51
MOL COURAGE | 431296000 | 13.4 | 15.66 | One-way Transit | 28.17 | 1 | 169 | 1036 | 151 | Post-Panamax | 71 | 323 | 324 | Inbound | 335 | 17.9 | 41008 | Nearshore | 32.0026 | -80.7925 | 2021-02-19 17:56:58
MOL COURAGE | 431296000 | 13.5 | 15.66 | One-way Transit | 25.17 | 0 | 151 | 1036 | 151 | Post-Panamax | 71 | 324 | 324 | Inbound | 335 | 17.9 | 41008 | Nearshore | 32.0056 | -80.7951 | 2021-02-19 17:57:58
MOL COURAGE | 431296000 | 13.5 | 15.66 | One-way Transit | 25.17 | 0 | 151 | 1036 | 151 | Post-Panamax | 71 | 324 | 324 | Inbound | 335 | 17.9 | 41008 | Nearshore | 32.0072 | -80.7965 | 2021-02-19 17:58:28
MOL COURAGE | 431296000 | 13.6 | 15.66 | One-way Transit | 28.17 | 1 | 169 | 1036 | 151 | Post-Panamax | 71 | 324 | 323 | Inbound | 335 | 17.9 | 41008 | Nearshore | 32.0104 | -80.7993 | 2021-02-19 17:59:32
MOL COURAGE | 431296000 | 13.7 | 15.66 | One-way Transit | 28.17 | 1 | 169 | 1036 | 151 | Post-Panamax | 71 | 324 | 323 | Inbound | 335 | 17.9 | 41008 | Nearshore | 32.014 | -80.8023 | 2021-02-19 18:00:41
MOL COURAGE | 431296000 | 13.8 | 15.66 | One-way Transit | 25.17 | 0 | 151 | 1036 | 151 | Post-Panamax | 71 | 322 | 322 | Inbound | 335 | 17.9 | 41008 | Nearshore | 32.0171 | -80.8051 | 2021-02-19 18:01:41
MOL COURAGE | 431296000 | 13.9 | 15.66 | One-way Transit | 25.17 | 0 | 151 | 1036 | 151 | Post-Panamax | 71 | 322 | 322 | Inbound | 335 | 17.9 | 41008 | Nearshore | 32.0206 | -80.8084 | 2021-02-19 18:02:52
MOL COURAGE | 431296000 | 14 | 15.66 | One-way Transit | 28.17 | 1 | 169 | 1036 | 151 | Post-Panamax | 71 | 321 | 322 | Inbound | 335 | 17.9 | 41008 | Nearshore | 32.0236 | -80.8111 | 2021-02-19 18:03:50
MOL COURAGE | 431296000 | 14.1 | 15.66 | One-way Transit | 37.17 | 4 | 223 | 1036 | 151 | Post-Panamax | 71 | 322 | 318 | Inbound | 335 | 17.9 | 41008 | Nearshore | 32.027 | -80.8142 | 2021-02-19 18:04:56
MSC TIANSHAN | 636020501 | 14.7 | 17 | One-way Transit | 26.17 | 1 | 157 | 1092 | 138 | Post-Panamax | 71 | 298 | 297 | Inbound | 338 | 20.13 | 41008 | Offshore | 31.9732 | -80.7376 | 2021-02-19 19:01:41
MSC TIANSHAN | 636020501 | 14.9 | 17 | One-way Transit | 26.17 | 1 | 157 | 1092 | 138 | Post-Panamax | 71 | 298 | 297 | Inbound | 338 | 20.13 | 41008 | Offshore | 31.9751 | -80.7419 | 2021-02-19 19:02:41
MSC TIANSHAN | 636020501 | 15.2 | 17 | One-way Transit | 26.17 | 1 | 157 | 1092 | 138 | Post-Panamax | 71 | 298 | 297 | Inbound | 338 | 20.13 | 41008 | Offshore | 31.9773 | -80.7467 | 2021-02-19 19:03:47
MSC TIANSHAN | 636020501 | 15.3 | 17 | One-way Transit | 26.17 | 1 | 157 | 1092 | 138 | Post-Panamax | 71 | 298 | 297 | Inbound | 338 | 20.13 | 41008 | Offshore | 31.9796 | -80.7519 | 2021-02-19 19:04:59
MSC TIANSHAN | 636020501 | 15.4 | 17 | One-way Transit | 26.17 | 1 | 157 | 1092 | 138 | Post-Panamax | 71 | 298 | 297 | Inbound | 338 | 20.13 | 41008 | Offshore | 31.9806 | -80.7541 | 2021-02-19 19:05:30
MSC TIANSHAN | 636020501 | 15.4 | 17 | One-way Transit | 23 | 0 | 138 | 1092 | 138 | Post-Panamax | 71 | 297 | 297 | Inbound | 338 | 20.13 | 41008 | Offshore | 31.983 | -80.7594 | 2021-02-19 19:06:41
MSC TIANSHAN | 636020501 | 15.3 | 17 | One-way Transit | 29.33 | 2 | 176 | 1092 | 138 | Post-Panamax | 71 | 298 | 296 | Inbound | 338 | 20.13 | 41008 | Offshore | 31.985 | -80.7638 | 2021-02-19 19:07:41
MSC TIANSHAN | 636020501 | 15.4 | 17 | One-way Transit | 26.17 | 1 | 157 | 1092 | 138 | Post-Panamax | 71 | 298 | 297 | Inbound | 338 | 20.13 | 41008 | Offshore | 31.987 | -80.7683 | 2021-02-19 19:08:41
MSC TIANSHAN | 636020501 | 15.4 | 17 | One-way Transit | 26.17 | 1 | 157 | 1092 | 138 | Post-Panamax | 71 | 297 | 298 | Inbound | 338 | 20.13 | 41008 | Offshore | 31.9892 | -80.7731 | 2021-02-19 19:09:47
MSC TIANSHAN | 636020501 | 15.4 | 17 | One-way Transit | 26.17 | 1 | 157 | 1092 | 138 | Post-Panamax | 71 | 300 | 299 | Inbound | 338 | 20.13 | 41008 | Offshore | 31.9916 | -80.778 | 2021-02-19 19:10:54
MSC TIANSHAN | 636020501 | 14.7 | 17 | One-way Transit | 26.17 | 1 | 157 | 1092 | 138 | Post-Panamax | 71 | 325 | 324 | Inbound | 338 | 20.13 | 41008 | Nearshore | 31.9991 | -80.789 | 2021-02-19 19:13:48
MSC TIANSHAN | 636020501 | 14.5 | 17 | One-way Transit | 29.33 | 2 | 176 | 1092 | 138 | Post-Panamax | 71 | 323 | 321 | Inbound | 338 | 20.13 | 41008 | Nearshore | 32.0025 | -80.7917 | 2021-02-19 19:14:48
MSC TIANSHAN | 636020501 | 14.3 | 17 | One-way Transit | 29.33 | 2 | 176 | 1092 | 138 | Post-Panamax | 71 | 323 | 321 | Inbound | 338 | 20.13 | 41008 | Nearshore | 32.0056 | -80.7946 | 2021-02-19 19:15:48
MSC TIANSHAN | 636020501 | 14.4 | 17 | One-way Transit | 29.33 | 2 | 176 | 1092 | 138 | Post-Panamax | 71 | 323 | 321 | Inbound | 338 | 20.13 | 41008 | Nearshore | 32.0088 | -80.7974 | 2021-02-19 19:16:48
MSC TIANSHAN | 636020501 | 14.4 | 17 | One-way Transit | 26.17 | 1 | 157 | 1092 | 138 | Post-Panamax | 71 | 323 | 322 | Inbound | 338 | 20.13 | 41008 | Nearshore | 32.0122 | -80.8005 | 2021-02-19 19:17:53
MSC TIANSHAN | 636020501 | 14.6 | 17 | One-way Transit | 32.5 | 3 | 195 | 1092 | 138 | Post-Panamax | 71 | 323 | 320 | Inbound | 338 | 20.13 | 41008 | Nearshore | 32.0158 | -80.8036 | 2021-02-19 19:18:59
MSC TIANSHAN | 636020501 | 14.7 | 17 | One-way Transit | 26.17 | 1 | 157 | 1092 | 138 | Post-Panamax | 71 | 321 | 320 | Inbound | 338 | 20.13 | 41008 | Nearshore | 32.0174 | -80.8051 | 2021-02-19 19:19:30
MSC TIANSHAN | 636020501 | 14.9 | 18.12 | One-way Transit | 26.17 | 1 | 157 | 1092 | 138 | Post-Panamax | 71 | 321 | 320 | Inbound | 323 | 22.37 | 41008 | Nearshore | 32.021 | -80.8085 | 2021-02-19 19:20:36
MSC TIANSHAN | 636020501 | 15.2 | 18.12 | One-way Transit | 26.17 | 1 | 157 | 1092 | 138 | Post-Panamax | 71 | 321 | 320 | Inbound | 323 | 22.37 | 41008 | Nearshore | 32.0246 | -80.8119 | 2021-02-19 19:21:42
MSC TIANSHAN | 636020501 | 15.4 | 18.12 | One-way Transit | 35.67 | 4 | 214 | 1092 | 138 | Post-Panamax | 71 | 322 | 318 | Inbound | 323 | 22.37 | 41008 | Nearshore | 32.0282 | -80.8153 | 2021-02-19 19:22:48
BOMAR CAEN | 255805667 | 13.7 | 22.15 | One-way Transit | 18.33 | 1 | 110 | 689 | 98 | Panamax | 70 | 298 | 297 | Inbound | 331 | 26.84 | 41008 | Offshore | 31.9734 | -80.7374 | 2021-02-19 22:46:25
BOMAR CAEN | 255805667 | 13.8 | 22.15 | One-way Transit | 16.33 | 0 | 98 | 689 | 98 | Panamax | 70 | 298 | 298 | Inbound | 331 | 26.84 | 41008 | Offshore | 31.9755 | -80.7421 | 2021-02-19 22:47:35
BOMAR CAEN | 255805667 | 13.8 | 22.15 | One-way Transit | 16.33 | 0 | 98 | 689 | 98 | Panamax | 70 | 298 | 298 | Inbound | 331 | 26.84 | 41008 | Offshore | 31.9767 | -80.7447 | 2021-02-19 22:48:13
BOMAR CAEN | 255805667 | 13.8 | 22.15 | One-way Transit | 18.33 | 1 | 110 | 689 | 98 | Panamax | 70 | 298 | 297 | Inbound | 331 | 26.84 | 41008 | Offshore | 31.9792 | -80.7501 | 2021-02-19 22:49:35
BOMAR CAEN | 255805667 | 13.7 | 22.15 | One-way Transit | 16.33 | 0 | 98 | 689 | 98 | Panamax | 70 | 298 | 298 | Inbound | 331 | 26.84 | 41008 | Offshore | 31.9809 | -80.7541 | 2021-02-19 22:50:35
BOMAR CAEN | 255805667 | 13.7 | 22.15 | One-way Transit | 16.33 | 0 | 98 | 689 | 98 | Panamax | 70 | 298 | 298 | Inbound | 331 | 26.84 | 41008 | Offshore | 31.983 | -80.7587 | 2021-02-19 22:51:45
BOMAR CAEN | 255805667 | 13.7 | 22.15 | One-way Transit | 16.33 | 0 | 98 | 689 | 98 | Panamax | 70 | 298 | 298 | Inbound | 331 | 26.84 | 41008 | Offshore | 31.9841 | -80.7613 | 2021-02-19 22:52:24
BOMAR CAEN | 255805667 | 13.8 | 22.15 | One-way Transit | 16.33 | 0 | 98 | 689 | 98 | Panamax | 70 | 298 | 298 | Inbound | 331 | 26.84 | 41008 | Offshore | 31.9863 | -80.766 | 2021-02-19 22:53:35
BOMAR CAEN | 255805667 | 13.7 | 22.15 | One-way Transit | 18.33 | 1 | 110 | 689 | 98 | Panamax | 70 | 297 | 298 | Inbound | 331 | 26.84 | 41008 | Offshore | 31.9881 | -80.77 | 2021-02-19 22:54:35
BOMAR CAEN | 255805667 | 13.7 | 22.15 | One-way Transit | 18.33 | 1 | 110 | 689 | 98 | Panamax | 70 | 297 | 298 | Inbound | 331 | 26.84 | 41008 | Offshore | 31.9895 | -80.7733 | 2021-02-19 22:55:25
BOMAR CAEN | 255805667 | 13.8 | 22.15 | One-way Transit | 16.33 | 0 | 98 | 689 | 98 | Panamax | 70 | 297 | 297 | Inbound | 331 | 26.84 | 41008 | Offshore | 31.9916 | -80.778 | 2021-02-19 22:56:35
BOMAR CAEN | 255805667 | 13.3 | 22.15 | One-way Transit | 16.33 | 0 | 98 | 689 | 98 | Panamax | 70 | 322 | 322 | Inbound | 331 | 26.84 | 41008 | Nearshore | 32.002 | -80.7914 | 2021-02-19 23:00:44
BOMAR CAEN | 255805667 | 13.4 | 22.15 | One-way Transit | 16.33 | 0 | 98 | 689 | 98 | Panamax | 70 | 322 | 322 | Inbound | 331 | 26.84 | 41008 | Nearshore | 32.0049 | -80.7941 | 2021-02-19 23:01:44
BOMAR CAEN | 255805667 | 13.4 | 22.15 | One-way Transit | 16.33 | 0 | 98 | 689 | 98 | Panamax | 70 | 322 | 322 | Inbound | 331 | 26.84 | 41008 | Nearshore | 32.0078 | -80.7968 | 2021-02-19 23:02:44
BOMAR CAEN | 255805667 | 13.4 | 22.15 | One-way Transit | 18.33 | 1 | 110 | 689 | 98 | Panamax | 70 | 322 | 321 | Inbound | 331 | 26.84 | 41008 | Nearshore | 32.0108 | -80.7995 | 2021-02-19 23:03:44
BOMAR CAEN | 255805667 | 13.4 | 22.15 | One-way Transit | 18.33 | 1 | 110 | 689 | 98 | Panamax | 70 | 323 | 322 | Inbound | 331 | 26.84 | 41008 | Nearshore | 32.0138 | -80.8021 | 2021-02-19 23:04:44
BOMAR CAEN | 255805667 | 13.4 | 22.15 | One-way Transit | 18.33 | 1 | 110 | 689 | 98 | Panamax | 70 | 323 | 322 | Inbound | 331 | 26.84 | 41008 | Nearshore | 32.0168 | -80.8048 | 2021-02-19 23:05:45
BOMAR CAEN | 255805667 | 13.4 | 22.15 | One-way Transit | 18.33 | 1 | 110 | 689 | 98 | Panamax | 70 | 323 | 322 | Inbound | 331 | 26.84 | 41008 | Nearshore | 32.0198 | -80.8075 | 2021-02-19 23:06:45
BOMAR CAEN | 255805667 | 13.3 | 22.15 | One-way Transit | 18.33 | 1 | 110 | 689 | 98 | Panamax | 70 | 323 | 322 | Inbound | 331 | 26.84 | 41008 | Nearshore | 32.0233 | -80.8106 | 2021-02-19 23:07:55
BOMAR CAEN | 255805667 | 13.3 | 22.15 | One-way Transit | 18.33 | 1 | 110 | 689 | 98 | Panamax | 70 | 323 | 322 | Inbound | 331 | 26.84 | 41008 | Nearshore | 32.0253 | -80.8123 | 2021-02-19 23:08:35
CMA CGM TOSCA | 228335900 | 14.6 | 18.57 | One-way Transit | 33.5 | 3 | 201 | 1096 | 144 | Post-Panamax | 70 | 300 | 303 | Inbound | 48 | 26.84 | 41008 | Offshore | 31.9741 | -80.7398 | 2021-02-18 00:33:40
CMA CGM TOSCA | 228335900 | 15.1 | 18.57 | One-way Transit | 30.33 | 2 | 182 | 1096 | 144 | Post-Panamax | 70 | 298 | 300 | Inbound | 48 | 26.84 | 41008 | Offshore | 31.9763 | -80.7445 | 2021-02-18 00:34:47
CMA CGM TOSCA | 228335900 | 15.8 | 18.57 | One-way Transit | 30.33 | 2 | 182 | 1096 | 144 | Post-Panamax | 70 | 298 | 300 | Inbound | 48 | 26.84 | 41008 | Offshore | 31.9785 | -80.749 | 2021-02-18 00:35:47
CMA CGM TOSCA | 228335900 | 16.1 | 18.57 | One-way Transit | 30.33 | 2 | 182 | 1096 | 144 | Post-Panamax | 70 | 298 | 300 | Inbound | 48 | 26.84 | 41008 | Offshore | 31.9805 | -80.7535 | 2021-02-18 00:36:47
CMA CGM TOSCA | 228335900 | 16.2 | 18.57 | One-way Transit | 27.17 | 1 | 163 | 1096 | 144 | Post-Panamax | 70 | 299 | 300 | Inbound | 48 | 26.84 | 41008 | Offshore | 31.9828 | -80.7585 | 2021-02-18 00:37:52
CMA CGM TOSCA | 228335900 | 16.4 | 18.57 | One-way Transit | 30.33 | 2 | 182 | 1096 | 144 | Post-Panamax | 70 | 298 | 300 | Inbound | 48 | 26.84 | 41008 | Offshore | 31.9852 | -80.7638 | 2021-02-18 00:38:59
CMA CGM TOSCA | 228335900 | 16.4 | 18.57 | One-way Transit | 27.17 | 1 | 163 | 1096 | 144 | Post-Panamax | 70 | 299 | 300 | Inbound | 48 | 26.84 | 41008 | Offshore | 31.9873 | -80.7685 | 2021-02-18 00:39:59
CMA CGM TOSCA | 228335900 | 16.3 | 18.57 | One-way Transit | 30.33 | 2 | 182 | 1096 | 144 | Post-Panamax | 70 | 298 | 300 | Inbound | 48 | 26.84 | 41008 | Offshore | 31.9895 | -80.7732 | 2021-02-18 00:40:59
CMA CGM TOSCA | 228335900 | 16.4 | 18.57 | One-way Transit | 30.33 | 2 | 182 | 1096 | 144 | Post-Panamax | 70 | 298 | 300 | Inbound | 48 | 26.84 | 41008 | Offshore | 31.9908 | -80.776 | 2021-02-18 00:41:35
CMA CGM TOSCA | 228335900 | 15.7 | 18.57 | One-way Transit | 36.67 | 4 | 220 | 1096 | 144 | Post-Panamax | 70 | 320 | 324 | Inbound | 48 | 26.84 | 41008 | Nearshore | 31.9993 | -80.7893 | 2021-02-18 00:44:46
CMA CGM TOSCA | 228335900 | 15.4 | 18.57 | One-way Transit | 33.5 | 3 | 201 | 1096 | 144 | Post-Panamax | 70 | 323 | 326 | Inbound | 48 | 26.84 | 41008 | Nearshore | 32.0032 | -80.7929 | 2021-02-18 00:45:52
CMA CGM TOSCA | 228335900 | 15.3 | 18.57 | One-way Transit | 30.33 | 2 | 182 | 1096 | 144 | Post-Panamax | 70 | 326 | 324 | Inbound | 48 | 26.84 | 41008 | Nearshore | 32.0067 | -80.7958 | 2021-02-18 00:46:53
CMA CGM TOSCA | 228335900 | 15.5 | 18.57 | One-way Transit | 33.5 | 3 | 201 | 1096 | 144 | Post-Panamax | 70 | 321 | 324 | Inbound | 48 | 26.84 | 41008 | Nearshore | 32.0103 | -80.7993 | 2021-02-18 00:47:59
CMA CGM TOSCA | 228335900 | 15.5 | 18.57 | One-way Transit | 27.17 | 1 | 163 | 1096 | 144 | Post-Panamax | 70 | 324 | 325 | Inbound | 48 | 26.84 | 41008 | Nearshore | 32.0138 | -80.8023 | 2021-02-18 00:48:59
CMA CGM TOSCA | 228335900 | 15.6 | 18.57 | One-way Transit | 33.5 | 3 | 201 | 1096 | 144 | Post-Panamax | 70 | 322 | 325 | Inbound | 48 | 26.84 | 41008 | Nearshore | 32.0172 | -80.8055 | 2021-02-18 00:49:59
CMA CGM TOSCA | 228335900 | 15.7 | 18.57 | One-way Transit | 27.17 | 1 | 163 | 1096 | 144 | Post-Panamax | 70 | 323 | 324 | Inbound | 48 | 26.84 | 41008 | Nearshore | 32.019 | -80.807 | 2021-02-18 00:50:29
CMA CGM TOSCA | 228335900 | 15.9 | 18.57 | One-way Transit | 33.5 | 3 | 201 | 1096 | 144 | Post-Panamax | 70 | 322 | 325 | Inbound | 48 | 26.84 | 41008 | Nearshore | 32.0232 | -80.8108 | 2021-02-18 00:51:41
CMA CGM TOSCA | 228335900 | 16.3 | 18.57 | One-way Transit | 27.17 | 1 | 163 | 1096 | 144 | Post-Panamax | 70 | 322 | 321 | Inbound | 48 | 26.84 | 41008 | Nearshore | 32.0271 | -80.8143 | 2021-02-18 00:52:46
MAERSK SANA | 563000400 | 13.4 | 14.32 | One-way Transit | 23 | 0 | 138 | 1096 | 138 | Post-Panamax | 71 | 140 | 140 | Outbound | 28 | 20.13 | 41008 | Nearshore | 32.0017 | -80.7912 | 2021-02-18 02:55:23
MAERSK SANA | 563000400 | 13.5 | 14.32 | One-way Transit | 23 | 0 | 138 | 1096 | 138 | Post-Panamax | 71 | 140 | 140 | Outbound | 28 | 20.13 | 41008 | Nearshore | 31.9997 | -80.7893 | 2021-02-18 02:56:03
ZIM QINGDAO | 428405000 | 11.8 | 12.53 | One-way Transit | 29.83 | 5 | 179 | 856 | 105 | Panamax | 71 | 317 | 322 | Inbound | 47 | 15.66 | 41008 | Nearshore | 31.9985 | -80.7881 | 2021-02-18 05:02:39
ZIM QINGDAO | 428405000 | 11.8 | 12.53 | One-way Transit | 29.83 | 5 | 179 | 856 | 105 | Panamax | 71 | 317 | 322 | Inbound | 47 | 15.66 | 41008 | Nearshore | 32.002 | -80.7914 | 2021-02-18 05:03:59
ZIM QINGDAO | 428405000 | 11.9 | 12.53 | One-way Transit | 29.83 | 5 | 179 | 856 | 105 | Panamax | 71 | 317 | 322 | Inbound | 47 | 15.66 | 41008 | Nearshore | 32.0041 | -80.7935 | 2021-02-18 05:04:48
ZIM QINGDAO | 428405000 | 11.9 | 12.53 | One-way Transit | 29.83 | 5 | 179 | 856 | 105 | Panamax | 71 | 318 | 323 | Inbound | 47 | 15.66 | 41008 | Nearshore | 32.0067 | -80.796 | 2021-02-18 05:05:48
ZIM QINGDAO | 428405000 | 11.9 | 12.53 | One-way Transit | 29.83 | 5 | 179 | 856 | 105 | Panamax | 71 | 318 | 323 | Inbound | 47 | 15.66 | 41008 | Nearshore | 32.0099 | -80.7989 | 2021-02-18 05:07:00
ZIM QINGDAO | 428405000 | 12 | 12.53 | One-way Transit | 32.33 | 6 | 194 | 856 | 105 | Panamax | 71 | 317 | 323 | Inbound | 47 | 15.66 | 41008 | Nearshore | 32.0143 | -80.803 | 2021-02-18 05:08:39
ZIM QINGDAO | 428405000 | 12 | 12.53 | One-way Transit | 29.83 | 5 | 179 | 856 | 105 | Panamax | 71 | 318 | 323 | Inbound | 47 | 15.66 | 41008 | Nearshore | 32.0162 | -80.8047 | 2021-02-18 05:09:19
ZIM QINGDAO | 428405000 | 12.1 | 12.53 | One-way Transit | 29.83 | 5 | 179 | 856 | 105 | Panamax | 71 | 318 | 323 | Inbound | 47 | 15.66 | 41008 | Nearshore | 32.0207 | -80.8088 | 2021-02-18 05:10:59
ZIM QINGDAO | 428405000 | 12.1 | 12.53 | One-way Transit | 29.83 | 5 | 179 | 856 | 105 | Panamax | 71 | 318 | 323 | Inbound | 47 | 15.66 | 41008 | Nearshore | 32.0234 | -80.8112 | 2021-02-18 05:11:59
ZIM QINGDAO | 428405000 | 12.2 | 12.53 | One-way Transit | 32.33 | 6 | 194 | 856 | 105 | Panamax | 71 | 317 | 323 | Inbound | 47 | 15.66 | 41008 | Nearshore | 32.0252 | -80.8128 | 2021-02-18 05:12:39
ZIM QINGDAO | 428405000 | 12.2 | 12.53 | One-way Transit | 34.83 | 7 | 209 | 856 | 105 | Panamax | 71 | 313 | 320 | Inbound | 47 | 15.66 | 41008 | Nearshore | 32.0283 | -80.8156 | 2021-02-18 05:13:45
APL YANGSHAN | 566482000 | 11.8 | 8.95 | One-way Transit | 28 | 1 | 168 | 1138 | 148 | Post-Panamax | 71 | 143 | 142 | Outbound | 145 | 11.18 | 41008 | Nearshore | 32.0256 | -80.8131 | 2021-02-18 07:59:53
APL YANGSHAN | 566482000 | 11.8 | 8.95 | One-way Transit | 28 | 1 | 168 | 1138 | 148 | Post-Panamax | 71 | 143 | 142 | Outbound | 145 | 11.18 | 41008 | Nearshore | 32.0243 | -80.8119 | 2021-02-18 08:00:24
APL YANGSHAN | 566482000 | 11.9 | 8.95 | One-way Transit | 24.67 | 0 | 148 | 1138 | 148 | Post-Panamax | 71 | 142 | 142 | Outbound | 145 | 11.18 | 41008 | Nearshore | 32.0212 | -80.8091 | 2021-02-18 08:01:34
APL YANGSHAN | 566482000 | 11.8 | 8.95 | One-way Transit | 24.67 | 0 | 148 | 1138 | 148 | Post-Panamax | 71 | 140 | 140 | Outbound | 145 | 11.18 | 41008 | Nearshore | 32.0186 | -80.8067 | 2021-02-18 08:02:34
APL YANGSHAN | 566482000 | 11.9 | 8.95 | One-way Transit | 28 | 1 | 168 | 1138 | 148 | Post-Panamax | 71 | 141 | 140 | Outbound | 145 | 11.18 | 41008 | Nearshore | 32.0156 | -80.8039 | 2021-02-18 08:03:44
APL YANGSHAN | 566482000 | 11.9 | 8.95 | One-way Transit | 28 | 1 | 168 | 1138 | 148 | Post-Panamax | 71 | 141 | 140 | Outbound | 145 | 11.18 | 41008 | Nearshore | 32.0139 | -80.8023 | 2021-02-18 08:04:22
APL YANGSHAN | 566482000 | 12 | 8.95 | One-way Transit | 28 | 1 | 168 | 1138 | 148 | Post-Panamax | 71 | 141 | 142 | Outbound | 145 | 11.18 | 41008 | Nearshore | 32.0104 | -80.799 | 2021-02-18 08:05:43
APL YANGSHAN | 566482000 | 12 | 8.95 | One-way Transit | 31.33 | 2 | 188 | 1138 | 148 | Post-Panamax | 71 | 144 | 142 | Outbound | 145 | 11.18 | 41008 | Nearshore | 32.0087 | -80.7974 | 2021-02-18 08:06:22
APL YANGSHAN | 566482000 | 12 | 8.95 | One-way Transit | 24.67 | 0 | 148 | 1138 | 148 | Post-Panamax | 71 | 142 | 142 | Outbound | 145 | 11.18 | 41008 | Nearshore | 32.0068 | -80.7957 | 2021-02-18 08:07:04
APL YANGSHAN | 566482000 | 12 | 8.95 | One-way Transit | 24.67 | 0 | 148 | 1138 | 148 | Post-Panamax | 71 | 143 | 143 | Outbound | 145 | 11.18 | 41008 | Nearshore | 32.0024 | -80.7918 | 2021-02-18 08:08:43
APL YANGSHAN | 566482000 | 12 | 8.95 | One-way Transit | 28 | 1 | 168 | 1138 | 148 | Post-Panamax | 71 | 141 | 142 | Outbound | 145 | 11.18 | 41008 | Nearshore | 32.0007 | -80.7902 | 2021-02-18 08:09:23
CAPE TAINARO | 249982000 | 14.9 | 12.08 | One-way Transit | 29.33 | 1 | 176 | 1082 | 157 | Post-Panamax | 70 | 298 | 299 | Inbound | 312 | 15.66 | 41008 | Offshore | 31.9736 | -80.7387 | 2021-02-17 01:46:30
CAPE TAINARO | 249982000 | 15.1 | 12.08 | One-way Transit | 29.33 | 1 | 176 | 1082 | 157 | Post-Panamax | 70 | 298 | 299 | Inbound | 312 | 15.66 | 41008 | Offshore | 31.976 | -80.744 | 2021-02-17 01:47:43
CAPE TAINARO | 249982000 | 15.2 | 12.08 | One-way Transit | 29.33 | 1 | 176 | 1082 | 157 | Post-Panamax | 70 | 298 | 299 | Inbound | 312 | 15.66 | 41008 | Offshore | 31.9786 | -80.7498 | 2021-02-17 01:49:01
CAPE TAINARO | 249982000 | 15.2 | 12.08 | One-way Transit | 32.5 | 2 | 195 | 1082 | 157 | Post-Panamax | 70 | 298 | 300 | Inbound | 312 | 15.66 | 41008 | Offshore | 31.9798 | -80.7524 | 2021-02-17 01:49:37
CAPE TAINARO | 249982000 | 15.2 | 12.08 | One-way Transit | 29.33 | 1 | 176 | 1082 | 157 | Post-Panamax | 70 | 299 | 300 | Inbound | 312 | 15.66 | 41008 | Offshore | 31.9819 | -80.7567 | 2021-02-17 01:50:37
CAPE TAINARO | 249982000 | 15.1 | 12.08 | One-way Transit | 29.33 | 1 | 176 | 1082 | 157 | Post-Panamax | 70 | 298 | 299 | Inbound | 312 | 15.66 | 41008 | Offshore | 31.984 | -80.7614 | 2021-02-17 01:51:43
CAPE TAINARO | 249982000 | 15.1 | 12.08 | One-way Transit | 29.33 | 1 | 176 | 1082 | 157 | Post-Panamax | 70 | 298 | 299 | Inbound | 312 | 15.66 | 41008 | Offshore | 31.986 | -80.7658 | 2021-02-17 01:52:43
CAPE TAINARO | 249982000 | 15.1 | 12.08 | One-way Transit | 29.33 | 1 | 176 | 1082 | 157 | Post-Panamax | 70 | 298 | 299 | Inbound | 312 | 15.66 | 41008 | Offshore | 31.988 | -80.7701 | 2021-02-17 01:53:43
CAPE TAINARO | 249982000 | 15.1 | 12.08 | One-way Transit | 29.33 | 1 | 176 | 1082 | 157 | Post-Panamax | 70 | 298 | 299 | Inbound | 312 | 15.66 | 41008 | Offshore | 31.9902 | -80.7749 | 2021-02-17 01:54:48
CAPE TAINARO | 249982000 | 15.1 | 12.08 | One-way Transit | 35.5 | 3 | 213 | 1082 | 157 | Post-Panamax | 70 | 320 | 323 | Inbound | 312 | 15.66 | 41008 | Nearshore | 32.0003 | -80.79 | 2021-02-17 01:58:42
CAPE TAINARO | 249982000 | 14.6 | 12.08 | One-way Transit | 29.33 | 1 | 176 | 1082 | 157 | Post-Panamax | 70 | 322 | 323 | Inbound | 312 | 15.66 | 41008 | Nearshore | 32.0035 | -80.793 | 2021-02-17 01:59:42
CAPE TAINARO | 249982000 | 14.6 | 12.08 | One-way Transit | 29.33 | 1 | 176 | 1082 | 157 | Post-Panamax | 70 | 323 | 324 | Inbound | 312 | 15.66 | 41008 | Nearshore | 32.0071 | -80.7962 | 2021-02-17 02:00:49
CAPE TAINARO | 249982000 | 14.6 | 12.08 | One-way Transit | 29.33 | 1 | 176 | 1082 | 157 | Post-Panamax | 70 | 323 | 324 | Inbound | 312 | 15.66 | 41008 | Nearshore | 32.0093 | -80.7982 | 2021-02-17 02:01:31
CAPE TAINARO | 249982000 | 14.7 | 12.08 | One-way Transit | 26.17 | 0 | 157 | 1082 | 157 | Post-Panamax | 70 | 323 | 323 | Inbound | 312 | 15.66 | 41008 | Nearshore | 32.0129 | -80.8013 | 2021-02-17 02:02:36
CAPE TAINARO | 249982000 | 14.8 | 12.08 | One-way Transit | 29.33 | 1 | 176 | 1082 | 157 | Post-Panamax | 70 | 322 | 323 | Inbound | 312 | 15.66 | 41008 | Nearshore | 32.0164 | -80.8045 | 2021-02-17 02:03:42
CAPE TAINARO | 249982000 | 15.1 | 12.08 | One-way Transit | 26.17 | 0 | 157 | 1082 | 157 | Post-Panamax | 70 | 322 | 322 | Inbound | 312 | 15.66 | 41008 | Nearshore | 32.0198 | -80.8076 | 2021-02-17 02:04:42
VIENNA EXPRESS | 218355000 | 12.2 | 12.08 | One-way Transit | 26.17 | 1 | 157 | 1099 | 138 | Post-Panamax | 74 | 298 | 297 | Inbound | 312 | 15.66 | 41008 | Offshore | 31.9729 | -80.7373 | 2021-02-17 02:04:50
CAPE TAINARO | 249982000 | 15.3 | 12.08 | One-way Transit | 26.17 | 0 | 157 | 1082 | 157 | Post-Panamax | 70 | 322 | 322 | Inbound | 312 | 15.66 | 41008 | Nearshore | 32.023 | -80.8106 | 2021-02-17 02:05:42
VIENNA EXPRESS | 218355000 | 12.3 | 12.08 | One-way Transit | 26.17 | 1 | 157 | 1099 | 138 | Post-Panamax | 74 | 298 | 297 | Inbound | 312 | 15.66 | 41008 | Offshore | 31.9748 | -80.7415 | 2021-02-17 02:06:00
VIENNA EXPRESS | 218355000 | 12.3 | 12.08 | One-way Transit | 23 | 0 | 138 | 1099 | 138 | Post-Panamax | 74 | 297 | 297 | Inbound | 312 | 15.66 | 41008 | Offshore | 31.9759 | -80.7439 | 2021-02-17 02:06:40
CAPE TAINARO | 249982000 | 15.6 | 12.08 | One-way Transit | 29.33 | 1 | 176 | 1082 | 157 | Post-Panamax | 70 | 321 | 322 | Inbound | 312 | 15.66 | 41008 | Nearshore | 32.0268 | -80.8141 | 2021-02-17 02:06:49
VIENNA EXPRESS | 218355000 | 12.3 | 12.08 | One-way Transit | 23 | 0 | 138 | 1099 | 138 | Post-Panamax | 74 | 297 | 297 | Inbound | 312 | 15.66 | 41008 | Offshore | 31.9775 | -80.7475 | 2021-02-17 02:07:40
VIENNA EXPRESS | 218355000 | 12.3 | 12.08 | One-way Transit | 23 | 0 | 138 | 1099 | 138 | Post-Panamax | 74 | 298 | 298 | Inbound | 312 | 15.66 | 41008 | Offshore | 31.9791 | -80.7511 | 2021-02-17 02:08:40
VIENNA EXPRESS | 218355000 | 12.3 | 12.08 | One-way Transit | 23 | 0 | 138 | 1099 | 138 | Post-Panamax | 74 | 298 | 298 | Inbound | 312 | 15.66 | 41008 | Offshore | 31.9807 | -80.7547 | 2021-02-17 02:09:40
VIENNA EXPRESS | 218355000 | 12.4 | 12.08 | One-way Transit | 23 | 0 | 138 | 1099 | 138 | Post-Panamax | 74 | 298 | 298 | Inbound | 312 | 15.66 | 41008 | Offshore | 31.9824 | -80.7582 | 2021-02-17 02:10:40
VIENNA EXPRESS | 218355000 | 12.3 | 12.08 | One-way Transit | 23 | 0 | 138 | 1099 | 138 | Post-Panamax | 74 | 298 | 298 | Inbound | 312 | 15.66 | 41008 | Offshore | 31.984 | -80.7618 | 2021-02-17 02:11:40
VIENNA EXPRESS | 218355000 | 12.4 | 12.08 | One-way Transit | 26.17 | 1 | 157 | 1099 | 138 | Post-Panamax | 74 | 299 | 298 | Inbound | 312 | 15.66 | 41008 | Offshore | 31.9862 | -80.7665 | 2021-02-17 02:13:00
VIENNA EXPRESS | 218355000 | 12.4 | 12.08 | One-way Transit | 26.17 | 1 | 157 | 1099 | 138 | Post-Panamax | 74 | 298 | 297 | Inbound | 312 | 15.66 | 41008 | Offshore | 31.9879 | -80.7701 | 2021-02-17 02:14:00
VIENNA EXPRESS | 218355000 | 12.4 | 12.08 | One-way Transit | 23 | 0 | 138 | 1099 | 138 | Post-Panamax | 74 | 298 | 298 | Inbound | 312 | 15.66 | 41008 | Offshore | 31.9895 | -80.7736 | 2021-02-17 02:15:00
VIENNA EXPRESS | 218355000 | 12.2 | 12.08 | One-way Transit | 23 | 0 | 138 | 1099 | 138 | Post-Panamax | 74 | 322 | 322 | Inbound | 312 | 15.66 | 41008 | Nearshore | 31.9992 | -80.7888 | 2021-02-17 02:19:40
VIENNA EXPRESS | 218355000 | 12.2 | 12.75 | One-way Transit | 23 | 0 | 138 | 1099 | 138 | Post-Panamax | 74 | 321 | 321 | Inbound | 316 | 15.66 | 41008 | Nearshore | 32.0023 | -80.7918 | 2021-02-17 02:20:50
VIENNA EXPRESS | 218355000 | 12.2 | 12.75 | One-way Transit | 26.17 | 1 | 157 | 1099 | 138 | Post-Panamax | 74 | 322 | 321 | Inbound | 316 | 15.66 | 41008 | Nearshore | 32.0041 | -80.7934 | 2021-02-17 02:21:30
VIENNA EXPRESS | 218355000 | 12.3 | 12.75 | One-way Transit | 23 | 0 | 138 | 1099 | 138 | Post-Panamax | 74 | 321 | 321 | Inbound | 316 | 15.66 | 41008 | Nearshore | 32.0072 | -80.7963 | 2021-02-17 02:22:40
VIENNA EXPRESS | 218355000 | 12.4 | 12.75 | One-way Transit | 26.17 | 1 | 157 | 1099 | 138 | Post-Panamax | 74 | 322 | 321 | Inbound | 316 | 15.66 | 41008 | Nearshore | 32.0104 | -80.7992 | 2021-02-17 02:23:50
VIENNA EXPRESS | 218355000 | 12.5 | 12.75 | One-way Transit | 26.17 | 1 | 157 | 1099 | 138 | Post-Panamax | 74 | 323 | 322 | Inbound | 316 | 15.66 | 41008 | Nearshore | 32.0123 | -80.8009 | 2021-02-17 02:24:30
VIENNA EXPRESS | 218355000 | 12.5 | 12.75 | One-way Transit | 29.33 | 2 | 176 | 1099 | 138 | Post-Panamax | 74 | 323 | 321 | Inbound | 316 | 15.66 | 41008 | Nearshore | 32.0155 | -80.8037 | 2021-02-17 02:25:40
VIENNA EXPRESS | 218355000 | 12.6 | 12.75 | One-way Transit | 29.33 | 2 | 176 | 1099 | 138 | Post-Panamax | 74 | 323 | 321 | Inbound | 316 | 15.66 | 41008 | Nearshore | 32.0184 | -80.8062 | 2021-02-17 02:26:40
VIENNA EXPRESS | 218355000 | 12.7 | 12.75 | One-way Transit | 26.17 | 1 | 157 | 1099 | 138 | Post-Panamax | 74 | 323 | 322 | Inbound | 316 | 15.66 | 41008 | Nearshore | 32.0212 | -80.8088 | 2021-02-17 02:27:40
VIENNA EXPRESS | 218355000 | 12.7 | 12.75 | One-way Transit | 29.33 | 2 | 176 | 1099 | 138 | Post-Panamax | 74 | 322 | 320 | Inbound | 316 | 15.66 | 41008 | Nearshore | 32.0245 | -80.8117 | 2021-02-17 02:28:49
VIENNA EXPRESS | 218355000 | 12.9 | 12.75 | One-way Transit | 26.17 | 1 | 157 | 1099 | 138 | Post-Panamax | 74 | 320 | 319 | Inbound | 316 | 15.66 | 41008 | Nearshore | 32.0273 | -80.8144 | 2021-02-17 02:29:49
MOL CHARISMA | 308015000 | 14.1 | 13.87 | One-way Transit | 28.17 | 1 | 169 | 1036 | 151 | Post-Panamax | 71 | 119 | 118 | Outbound | 329 | 15.66 | 41008 | Offshore | 31.9914 | -80.778 | 2021-02-17 03:30:44
MOL CHARISMA | 308015000 | 14 | 13.87 | One-way Transit | 25.17 | 0 | 151 | 1036 | 151 | Post-Panamax | 71 | 118 | 118 | Outbound | 329 | 15.66 | 41008 | Offshore | 31.9893 | -80.7735 | 2021-02-17 03:31:51
MOL CHARISMA | 308015000 | 13.9 | 13.87 | One-way Transit | 25.17 | 0 | 151 | 1036 | 151 | Post-Panamax | 71 | 118 | 118 | Outbound | 329 | 15.66 | 41008 | Offshore | 31.9882 | -80.7711 | 2021-02-17 03:32:27
MOL CHARISMA | 308015000 | 13.7 | 13.87 | One-way Transit | 25.17 | 0 | 151 | 1036 | 151 | Post-Panamax | 71 | 117 | 117 | Outbound | 329 | 15.66 | 41008 | Offshore | 31.9862 | -80.7667 | 2021-02-17 03:33:32
MOL CHARISMA | 308015000 | 13.3 | 13.87 | One-way Transit | 25.17 | 0 | 151 | 1036 | 151 | Post-Panamax | 71 | 117 | 117 | Outbound | 329 | 15.66 | 41008 | Offshore | 31.9843 | -80.7623 | 2021-02-17 03:34:39
MOL CHARISMA | 308015000 | 13.1 | 13.87 | One-way Transit | 28.17 | 1 | 169 | 1036 | 151 | Post-Panamax | 71 | 117 | 116 | Outbound | 329 | 15.66 | 41008 | Offshore | 31.9826 | -80.7584 | 2021-02-17 03:35:39
MOL CHARISMA | 308015000 | 12.5 | 13.87 | One-way Transit | 25.17 | 0 | 151 | 1036 | 151 | Post-Panamax | 71 | 117 | 117 | Outbound | 329 | 15.66 | 41008 | Offshore | 31.9807 | -80.7537 | 2021-02-17 03:36:55
MOL CHARISMA | 308015000 | 12.2 | 13.87 | One-way Transit | 31.17 | 2 | 187 | 1036 | 151 | Post-Panamax | 71 | 116 | 118 | Outbound | 329 | 15.66 | 41008 | Offshore | 31.9796 | -80.7513 | 2021-02-17 03:37:34
MOL CHARISMA | 308015000 | 11.3 | 13.87 | One-way Transit | 28.17 | 1 | 169 | 1036 | 151 | Post-Panamax | 71 | 117 | 118 | Outbound | 329 | 15.66 | 41008 | Offshore | 31.9779 | -80.7473 | 2021-02-17 03:38:44
MOL CHARISMA | 308015000 | 10.5 | 13.87 | One-way Transit | 31.17 | 2 | 187 | 1036 | 151 | Post-Panamax | 71 | 117 | 119 | Outbound | 329 | 15.66 | 41008 | Offshore | 31.9762 | -80.7436 | 2021-02-17 03:39:55
MOL CHARISMA | 308015000 | 10.2 | 13.87 | One-way Transit | 25.17 | 0 | 151 | 1036 | 151 | Post-Panamax | 71 | 119 | 119 | Outbound | 329 | 15.66 | 41008 | Offshore | 31.9755 | -80.7421 | 2021-02-17 03:40:26
MOL CHARISMA | 308015000 | 9.5 | 13.87 | One-way Transit | 28.17 | 1 | 169 | 1036 | 151 | Post-Panamax | 71 | 118 | 119 | Outbound | 329 | 15.66 | 41008 | Offshore | 31.9737 | -80.7383 | 2021-02-17 03:41:44
C HAMBURG | 636020327 | 13.7 | 13.42 | One-way Transit | 23.5 | 0 | 141 | 1096 | 141 | Post-Panamax | 71 | 299 | 299 | Inbound | 353 | 17.9 | 41008 | Offshore | 31.9745 | -80.7401 | 2021-02-17 07:17:56
C HAMBURG | 636020327 | 13.7 | 13.42 | One-way Transit | 29.83 | 2 | 179 | 1096 | 141 | Post-Panamax | 71 | 300 | 298 | Inbound | 353 | 17.9 | 41008 | Offshore | 31.9758 | -80.7427 | 2021-02-17 07:18:35
C HAMBURG | 636020327 | 13.7 | 13.42 | One-way Transit | 23.5 | 0 | 141 | 1096 | 141 | Post-Panamax | 71 | 297 | 297 | Inbound | 353 | 17.9 | 41008 | Offshore | 31.978 | -80.748 | 2021-02-17 07:19:56
C HAMBURG | 636020327 | 13.7 | 13.42 | One-way Transit | 23.5 | 0 | 141 | 1096 | 141 | Post-Panamax | 71 | 297 | 297 | Inbound | 353 | 17.9 | 41008 | Offshore | 31.9789 | -80.7499 | 2021-02-17 07:20:25
C HAMBURG | 636020327 | 13.6 | 13.42 | One-way Transit | 26.67 | 1 | 160 | 1096 | 141 | Post-Panamax | 71 | 298 | 297 | Inbound | 353 | 17.9 | 41008 | Offshore | 31.9812 | -80.7553 | 2021-02-17 07:21:44
C HAMBURG | 636020327 | 13.6 | 13.42 | One-way Transit | 23.5 | 0 | 141 | 1096 | 141 | Post-Panamax | 71 | 298 | 298 | Inbound | 353 | 17.9 | 41008 | Offshore | 31.983 | -80.7592 | 2021-02-17 07:22:44
C HAMBURG | 636020327 | 13.6 | 13.42 | One-way Transit | 23.5 | 0 | 141 | 1096 | 141 | Post-Panamax | 71 | 298 | 298 | Inbound | 353 | 17.9 | 41008 | Offshore | 31.9847 | -80.7632 | 2021-02-17 07:23:44
C HAMBURG | 636020327 | 13.6 | 13.42 | One-way Transit | 29.83 | 2 | 179 | 1096 | 141 | Post-Panamax | 71 | 297 | 299 | Inbound | 353 | 17.9 | 41008 | Offshore | 31.9865 | -80.7671 | 2021-02-17 07:24:44
C HAMBURG | 636020327 | 13.6 | 13.42 | One-way Transit | 23.5 | 0 | 141 | 1096 | 141 | Post-Panamax | 71 | 300 | 300 | Inbound | 353 | 17.9 | 41008 | Offshore | 31.9886 | -80.7717 | 2021-02-17 07:25:55
C HAMBURG | 636020327 | 13.6 | 13.42 | One-way Transit | 23.5 | 0 | 141 | 1096 | 141 | Post-Panamax | 71 | 300 | 300 | Inbound | 353 | 17.9 | 41008 | Offshore | 31.9899 | -80.7743 | 2021-02-17 07:26:35
C HAMBURG | 636020327 | 13.3 | 13.42 | One-way Transit | 23.5 | 0 | 141 | 1096 | 141 | Post-Panamax | 71 | 322 | 322 | Inbound | 353 | 17.9 | 41008 | Nearshore | 31.9998 | -80.7894 | 2021-02-17 07:30:55
C HAMBURG | 636020327 | 13.2 | 13.42 | One-way Transit | 26.67 | 1 | 160 | 1096 | 141 | Post-Panamax | 71 | 322 | 321 | Inbound | 353 | 17.9 | 41008 | Nearshore | 32.0018 | -80.7913 | 2021-02-17 07:31:35
C HAMBURG | 636020327 | 13.1 | 13.42 | One-way Transit | 26.67 | 1 | 160 | 1096 | 141 | Post-Panamax | 71 | 321 | 322 | Inbound | 353 | 17.9 | 41008 | Nearshore | 32.0047 | -80.7939 | 2021-02-17 07:32:36
C HAMBURG | 636020327 | 13.2 | 13.42 | One-way Transit | 23.5 | 0 | 141 | 1096 | 141 | Post-Panamax | 71 | 323 | 323 | Inbound | 353 | 17.9 | 41008 | Nearshore | 32.0085 | -80.7974 | 2021-02-17 07:33:55
C HAMBURG | 636020327 | 13.2 | 13.42 | One-way Transit | 26.67 | 1 | 160 | 1096 | 141 | Post-Panamax | 71 | 324 | 323 | Inbound | 353 | 17.9 | 41008 | Nearshore | 32.01 | -80.7986 | 2021-02-17 07:34:24
C HAMBURG | 636020327 | 13.1 | 13.42 | One-way Transit | 29.83 | 2 | 179 | 1096 | 141 | Post-Panamax | 71 | 325 | 323 | Inbound | 353 | 17.9 | 41008 | Nearshore | 32.0135 | -80.8017 | 2021-02-17 07:35:36
C HAMBURG | 636020327 | 13.3 | 13.42 | One-way Transit | 26.67 | 1 | 160 | 1096 | 141 | Post-Panamax | 71 | 322 | 321 | Inbound | 353 | 17.9 | 41008 | Nearshore | 32.0165 | -80.8043 | 2021-02-17 07:36:36
C HAMBURG | 636020327 | 13.2 | 13.42 | One-way Transit | 29.83 | 2 | 179 | 1096 | 141 | Post-Panamax | 71 | 322 | 320 | Inbound | 353 | 17.9 | 41008 | Nearshore | 32.0194 | -80.807 | 2021-02-17 07:37:36
C HAMBURG | 636020327 | 13.3 | 13.42 | One-way Transit | 23.5 | 0 | 141 | 1096 | 141 | Post-Panamax | 71 | 320 | 320 | Inbound | 353 | 17.9 | 41008 | Nearshore | 32.0227 | -80.8102 | 2021-02-17 07:38:46
C HAMBURG | 636020327 | 13.4 | 13.42 | One-way Transit | 26.67 | 1 | 160 | 1096 | 141 | Post-Panamax | 71 | 320 | 319 | Inbound | 353 | 17.9 | 41008 | Nearshore | 32.0261 | -80.8135 | 2021-02-17 07:39:55
NYK METEOR | 354212000 | 13.4 | 15.88 | One-way Transit | 20.33 | 1 | 122 | 964 | 105 | Panamax | 70 | 117 | 116 | Outbound | 14 | 17.9 | 41008 | Offshore | 31.9901 | -80.7751 | 2021-02-17 08:31:59
NYK METEOR | 354212000 | 13.6 | 15.88 | One-way Transit | 23.17 | 2 | 139 | 964 | 105 | Panamax | 70 | 118 | 116 | Outbound | 14 | 17.9 | 41008 | Offshore | 31.9889 | -80.7724 | 2021-02-17 08:32:40
NYK METEOR | 354212000 | 13.7 | 15.88 | One-way Transit | 23.17 | 2 | 139 | 964 | 105 | Panamax | 70 | 118 | 116 | Outbound | 14 | 17.9 | 41008 | Offshore | 31.9866 | -80.7671 | 2021-02-17 08:33:59
NYK METEOR | 354212000 | 13.8 | 15.88 | One-way Transit | 20.33 | 1 | 122 | 964 | 105 | Panamax | 70 | 117 | 116 | Outbound | 14 | 17.9 | 41008 | Offshore | 31.9849 | -80.7631 | 2021-02-17 08:34:59
NYK METEOR | 354212000 | 13.9 | 15.88 | One-way Transit | 20.33 | 1 | 122 | 964 | 105 | Panamax | 70 | 119 | 118 | Outbound | 14 | 17.9 | 41008 | Offshore | 31.9824 | -80.7576 | 2021-02-17 08:36:21
NYK METEOR | 354212000 | 14.1 | 15.88 | One-way Transit | 25.83 | 3 | 155 | 964 | 105 | Panamax | 70 | 120 | 117 | Outbound | 14 | 17.9 | 41008 | Offshore | 31.9801 | -80.7529 | 2021-02-17 08:37:32
NYK METEOR | 354212000 | 14.1 | 15.88 | One-way Transit | 20.33 | 1 | 122 | 964 | 105 | Panamax | 70 | 118 | 117 | Outbound | 14 | 17.9 | 41008 | Offshore | 31.9792 | -80.7509 | 2021-02-17 08:38:03
NYK METEOR | 354212000 | 13.6 | 15.88 | One-way Transit | 20.33 | 1 | 122 | 964 | 105 | Panamax | 70 | 118 | 117 | Outbound | 14 | 17.9 | 41008 | Offshore | 31.9763 | -80.7444 | 2021-02-17 08:39:38
NYK METEOR | 354212000 | 13.4 | 15.88 | One-way Transit | 20.33 | 1 | 122 | 964 | 105 | Panamax | 70 | 118 | 117 | Outbound | 14 | 17.9 | 41008 | Offshore | 31.9744 | -80.74 | 2021-02-17 08:40:45
EVER FOCUS | 374158000 | 14.7 | 15.21 | One-way Transit | 26.17 | 0 | 157 | 1096 | 157 | Post-Panamax | 74 | 141 | 141 | Outbound | 27 | 20.13 | 41008 | Nearshore | 32.0273 | -80.8145 | 2021-02-17 09:34:42
EVER FOCUS | 374158000 | 14.8 | 15.21 | One-way Transit | 29.33 | 1 | 176 | 1096 | 157 | Post-Panamax | 74 | 142 | 141 | Outbound | 27 | 20.13 | 41008 | Nearshore | 32.0235 | -80.8109 | 2021-02-17 09:35:54
EVER FOCUS | 374158000 | 14.8 | 15.21 | One-way Transit | 29.33 | 1 | 176 | 1096 | 157 | Post-Panamax | 74 | 142 | 141 | Outbound | 27 | 20.13 | 41008 | Nearshore | 32.0216 | -80.8091 | 2021-02-17 09:36:30
EVER FOCUS | 374158000 | 14.9 | 15.21 | One-way Transit | 29.33 | 1 | 176 | 1096 | 157 | Post-Panamax | 74 | 142 | 141 | Outbound | 27 | 20.13 | 41008 | Nearshore | 32.0177 | -80.8055 | 2021-02-17 09:37:42
EVER FOCUS | 374158000 | 14.7 | 15.21 | One-way Transit | 29.33 | 1 | 176 | 1096 | 157 | Post-Panamax | 74 | 144 | 143 | Outbound | 27 | 20.13 | 41008 | Nearshore | 32.0135 | -80.8017 | 2021-02-17 09:38:59
EVER FOCUS | 374158000 | 14.7 | 15.21 | One-way Transit | 26.17 | 0 | 157 | 1096 | 157 | Post-Panamax | 74 | 144 | 144 | Outbound | 27 | 20.13 | 41008 | Nearshore | 32.0118 | -80.8003 | 2021-02-17 09:39:30
EVER FOCUS | 374158000 | 14.5 | 15.21 | One-way Transit | 29.33 | 1 | 176 | 1096 | 157 | Post-Panamax | 74 | 143 | 142 | Outbound | 27 | 20.13 | 41008 | Nearshore | 32.008 | -80.797 | 2021-02-17 09:40:42
EVER FOCUS | 374158000 | 14.4 | 15.21 | One-way Transit | 26.17 | 0 | 157 | 1096 | 157 | Post-Panamax | 74 | 143 | 143 | Outbound | 27 | 20.13 | 41008 | Nearshore | 32.0054 | -80.7947 | 2021-02-17 09:41:30
EVER FOCUS | 374158000 | 14.1 | 15.21 | One-way Transit | 32.5 | 2 | 195 | 1096 | 157 | Post-Panamax | 74 | 143 | 141 | Outbound | 27 | 20.13 | 41008 | Nearshore | 32.0013 | -80.7911 | 2021-02-17 09:42:47
EVER FOCUS | 374158000 | 13.7 | 15.21 | One-way Transit | 29.33 | 1 | 176 | 1096 | 157 | Post-Panamax | 74 | 121 | 120 | Outbound | 27 | 20.13 | 41008 | Offshore | 31.9916 | -80.7775 | 2021-02-17 09:46:47
EVER FOCUS | 374158000 | 13.5 | 15.21 | One-way Transit | 26.17 | 0 | 157 | 1096 | 157 | Post-Panamax | 74 | 119 | 119 | Outbound | 27 | 20.13 | 41008 | Offshore | 31.9894 | -80.7732 | 2021-02-17 09:47:54
EVER FOCUS | 374158000 | 13.4 | 15.21 | One-way Transit | 26.17 | 0 | 157 | 1096 | 157 | Post-Panamax | 74 | 118 | 118 | Outbound | 27 | 20.13 | 41008 | Offshore | 31.9878 | -80.7696 | 2021-02-17 09:48:50
EVER FOCUS | 374158000 | 13.2 | 15.21 | One-way Transit | 26.17 | 0 | 157 | 1096 | 157 | Post-Panamax | 74 | 118 | 118 | Outbound | 27 | 20.13 | 41008 | Offshore | 31.9869 | -80.7676 | 2021-02-17 09:49:20
EVER FOCUS | 374158000 | 12.6 | 15.21 | One-way Transit | 29.33 | 1 | 176 | 1096 | 157 | Post-Panamax | 74 | 118 | 117 | Outbound | 27 | 20.13 | 41008 | Offshore | 31.9843 | -80.7621 | 2021-02-17 09:50:51
EVER FOCUS | 374158000 | 12.3 | 15.21 | One-way Transit | 29.33 | 1 | 176 | 1096 | 157 | Post-Panamax | 74 | 118 | 117 | Outbound | 27 | 20.13 | 41008 | Offshore | 31.983 | -80.7591 | 2021-02-17 09:51:40
EVER FOCUS | 374158000 | 11.5 | 15.21 | One-way Transit | 29.33 | 1 | 176 | 1096 | 157 | Post-Panamax | 74 | 119 | 118 | Outbound | 27 | 20.13 | 41008 | Offshore | 31.9809 | -80.7546 | 2021-02-17 09:52:59
EVER FOCUS | 374158000 | 11 | 15.21 | One-way Transit | 29.33 | 1 | 176 | 1096 | 157 | Post-Panamax | 74 | 119 | 118 | Outbound | 27 | 20.13 | 41008 | Offshore | 31.9796 | -80.7519 | 2021-02-17 09:53:50
EVER FOCUS | 374158000 | 10 | 15.21 | One-way Transit | 35.67 | 3 | 214 | 1096 | 157 | Post-Panamax | 74 | 120 | 117 | Outbound | 27 | 20.13 | 41008 | Offshore | 31.977 | -80.7464 | 2021-02-17 09:55:40
EVER FOCUS | 374158000 | 9.5 | 15.21 | One-way Transit | 32.5 | 2 | 195 | 1096 | 157 | Post-Panamax | 74 | 120 | 118 | Outbound | 27 | 20.13 | 41008 | Offshore | 31.9757 | -80.7437 | 2021-02-17 09:56:40
EVER FOCUS | 374158000 | 9.4 | 15.21 | One-way Transit | 32.5 | 2 | 195 | 1096 | 157 | Post-Panamax | 74 | 120 | 118 | Outbound | 27 | 20.13 | 41008 | Offshore | 31.9748 | -80.7419 | 2021-02-17 09:57:19
EVER FOCUS | 374158000 | 9.2 | 15.21 | One-way Transit | 35.67 | 3 | 214 | 1096 | 157 | Post-Panamax | 74 | 120 | 117 | Outbound | 27 | 20.13 | 41008 | Offshore | 31.9731 | -80.7385 | 2021-02-17 09:58:40
EVER FOCUS | 374158000 | 9 | 15.21 | One-way Transit | 32.5 | 2 | 195 | 1096 | 157 | Post-Panamax | 74 | 118 | 116 | Outbound | 27 | 20.13 | 41008 | Offshore | 31.9721 | -80.7364 | 2021-02-17 09:59:29
HYUNDAI HOPE | 440176000 | 15.9 | 20.36 | One-way Transit | 29.67 | 1 | 178 | 1200 | 157 | Post-Panamax | 70 | 298 | 299 | Inbound | 25 | 24.61 | 41008 | Offshore | 31.9742 | -80.7398 | 2021-02-17 12:28:44
HYUNDAI HOPE | 440176000 | 16 | 20.36 | One-way Transit | 29.67 | 1 | 178 | 1200 | 157 | Post-Panamax | 70 | 299 | 300 | Inbound | 25 | 24.61 | 41008 | Offshore | 31.9767 | -80.7452 | 2021-02-17 12:29:56
HYUNDAI HOPE | 440176000 | 16 | 20.36 | One-way Transit | 29.67 | 1 | 178 | 1200 | 157 | Post-Panamax | 70 | 299 | 300 | Inbound | 25 | 24.61 | 41008 | Offshore | 31.978 | -80.748 | 2021-02-17 12:30:33
HYUNDAI HOPE | 440176000 | 16 | 20.36 | One-way Transit | 29.67 | 1 | 178 | 1200 | 157 | Post-Panamax | 70 | 297 | 298 | Inbound | 25 | 24.61 | 41008 | Offshore | 31.9802 | -80.7527 | 2021-02-17 12:31:39
HYUNDAI HOPE | 440176000 | 15.8 | 20.36 | One-way Transit | 29.67 | 1 | 178 | 1200 | 157 | Post-Panamax | 70 | 297 | 298 | Inbound | 25 | 24.61 | 41008 | Offshore | 31.9824 | -80.7577 | 2021-02-17 12:32:45
HYUNDAI HOPE | 440176000 | 15.8 | 20.36 | One-way Transit | 26.17 | 0 | 157 | 1200 | 157 | Post-Panamax | 70 | 298 | 298 | Inbound | 25 | 24.61 | 41008 | Offshore | 31.9846 | -80.7629 | 2021-02-17 12:33:51
HYUNDAI HOPE | 440176000 | 15.7 | 20.36 | One-way Transit | 29.67 | 1 | 178 | 1200 | 157 | Post-Panamax | 70 | 299 | 300 | Inbound | 25 | 24.61 | 41008 | Offshore | 31.9869 | -80.7678 | 2021-02-17 12:34:57
HYUNDAI HOPE | 440176000 | 15.6 | 20.36 | One-way Transit | 29.67 | 1 | 178 | 1200 | 157 | Post-Panamax | 70 | 299 | 300 | Inbound | 25 | 24.61 | 41008 | Offshore | 31.9888 | -80.7718 | 2021-02-17 12:35:51
HYUNDAI HOPE | 440176000 | 15.6 | 20.36 | One-way Transit | 29.67 | 1 | 178 | 1200 | 157 | Post-Panamax | 70 | 299 | 300 | Inbound | 25 | 24.61 | 41008 | Offshore | 31.9902 | -80.7749 | 2021-02-17 12:36:33
HYUNDAI HOPE | 440176000 | 15.1 | 20.36 | One-way Transit | 29.67 | 1 | 178 | 1200 | 157 | Post-Panamax | 70 | 319 | 320 | Inbound | 25 | 24.61 | 41008 | Nearshore | 31.9985 | -80.7882 | 2021-02-17 12:39:45
HYUNDAI HOPE | 440176000 | 14.8 | 20.36 | One-way Transit | 29.67 | 1 | 178 | 1200 | 157 | Post-Panamax | 70 | 321 | 322 | Inbound | 25 | 24.61 | 41008 | Nearshore | 32.0018 | -80.7913 | 2021-02-17 12:40:50
HYUNDAI HOPE | 440176000 | 14.4 | 20.36 | One-way Transit | 29.67 | 1 | 178 | 1200 | 157 | Post-Panamax | 70 | 322 | 323 | Inbound | 25 | 24.61 | 41008 | Nearshore | 32.0052 | -80.7946 | 2021-02-17 12:41:57
HYUNDAI HOPE | 440176000 | 14.3 | 20.36 | One-way Transit | 26.17 | 0 | 157 | 1200 | 157 | Post-Panamax | 70 | 324 | 324 | Inbound | 25 | 24.61 | 41008 | Nearshore | 32.0075 | -80.7965 | 2021-02-17 12:42:38
HYUNDAI HOPE | 440176000 | 14.4 | 20.36 | One-way Transit | 29.67 | 1 | 178 | 1200 | 157 | Post-Panamax | 70 | 324 | 325 | Inbound | 25 | 24.61 | 41008 | Nearshore | 32.0106 | -80.7993 | 2021-02-17 12:43:38
HYUNDAI HOPE | 440176000 | 14.4 | 20.36 | One-way Transit | 29.67 | 1 | 178 | 1200 | 157 | Post-Panamax | 70 | 322 | 323 | Inbound | 25 | 24.61 | 41008 | Nearshore | 32.0139 | -80.8021 | 2021-02-17 12:44:38
GRANDE SIERRA LEONE | 247310400 | 14.8 | 20.36 | One-way Transit | 19.5 | 1 | 117 | 695 | 105 | Panamax | 70 | 298 | 299 | Inbound | 25 | 24.61 | 41008 | Offshore | 31.9727 | -80.7371 | 2021-02-17 12:45:37
HYUNDAI HOPE | 440176000 | 14.7 | 20.36 | One-way Transit | 29.67 | 1 | 178 | 1200 | 157 | Post-Panamax | 70 | 322 | 321 | Inbound | 25 | 24.61 | 41008 | Nearshore | 32.0177 | -80.8056 | 2021-02-17 12:45:50
GRANDE SIERRA LEONE | 247310400 | 15.1 | 20.36 | One-way Transit | 19.5 | 1 | 117 | 695 | 105 | Panamax | 70 | 298 | 299 | Inbound | 25 | 24.61 | 41008 | Offshore | 31.975 | -80.7423 | 2021-02-17 12:46:49
HYUNDAI HOPE | 440176000 | 15 | 20.36 | One-way Transit | 29.67 | 1 | 178 | 1200 | 157 | Post-Panamax | 70 | 321 | 320 | Inbound | 25 | 24.61 | 41008 | Nearshore | 32.0213 | -80.8091 | 2021-02-17 12:46:56
HYUNDAI HOPE | 440176000 | 15.1 | 20.36 | One-way Transit | 26.17 | 0 | 157 | 1200 | 157 | Post-Panamax | 70 | 320 | 320 | Inbound | 25 | 24.61 | 41008 | Nearshore | 32.0239 | -80.8116 | 2021-02-17 12:47:39
GRANDE SIERRA LEONE | 247310400 | 15.2 | 20.36 | One-way Transit | 17.5 | 0 | 105 | 695 | 105 | Panamax | 70 | 299 | 299 | Inbound | 25 | 24.61 | 41008 | Offshore | 31.9773 | -80.7471 | 2021-02-17 12:47:55
GRANDE SIERRA LEONE | 247310400 | 15.3 | 20.36 | One-way Transit | 17.5 | 0 | 105 | 695 | 105 | Panamax | 70 | 299 | 299 | Inbound | 25 | 24.61 | 41008 | Offshore | 31.9787 | -80.7501 | 2021-02-17 12:48:37
HYUNDAI HOPE | 440176000 | 15.4 | 20.36 | One-way Transit | 29.67 | 1 | 178 | 1200 | 157 | Post-Panamax | 70 | 320 | 321 | Inbound | 25 | 24.61 | 41008 | Nearshore | 32.0275 | -80.8151 | 2021-02-17 12:48:45
GRANDE SIERRA LEONE | 247310400 | 15.3 | 20.36 | One-way Transit | 17.5 | 0 | 105 | 695 | 105 | Panamax | 70 | 298 | 298 | Inbound | 25 | 24.61 | 41008 | Offshore | 31.9812 | -80.7554 | 2021-02-17 12:49:49
GRANDE SIERRA LEONE | 247310400 | 15.4 | 20.36 | One-way Transit | 17.5 | 0 | 105 | 695 | 105 | Panamax | 70 | 298 | 298 | Inbound | 25 | 24.61 | 41008 | Offshore | 31.9834 | -80.7603 | 2021-02-17 12:50:55
GRANDE SIERRA LEONE | 247310400 | 15.3 | 20.36 | One-way Transit | 17.5 | 0 | 105 | 695 | 105 | Panamax | 70 | 298 | 298 | Inbound | 25 | 24.61 | 41008 | Offshore | 31.9846 | -80.7629 | 2021-02-17 12:51:31
GRANDE SIERRA LEONE | 247310400 | 15.4 | 20.36 | One-way Transit | 17.5 | 0 | 105 | 695 | 105 | Panamax | 70 | 298 | 298 | Inbound | 25 | 24.61 | 41008 | Offshore | 31.9867 | -80.7673 | 2021-02-17 12:52:31
GRANDE SIERRA LEONE | 247310400 | 15.5 | 20.36 | One-way Transit | 19.5 | 1 | 117 | 695 | 105 | Panamax | 70 | 298 | 297 | Inbound | 25 | 24.61 | 41008 | Offshore | 31.9891 | -80.7727 | 2021-02-17 12:53:43
GRANDE SIERRA LEONE | 247310400 | 15.6 | 20.36 | One-way Transit | 19.5 | 1 | 117 | 695 | 105 | Panamax | 70 | 299 | 298 | Inbound | 25 | 24.61 | 41008 | Offshore | 31.9914 | -80.7776 | 2021-02-17 12:54:49
GRANDE SIERRA LEONE | 247310400 | 15.1 | 20.36 | One-way Transit | 19.5 | 1 | 117 | 695 | 105 | Panamax | 70 | 321 | 322 | Inbound | 25 | 24.61 | 41008 | Nearshore | 31.9986 | -80.7888 | 2021-02-17 12:57:37
GRANDE SIERRA LEONE | 247310400 | 15 | 20.36 | One-way Transit | 19.5 | 1 | 117 | 695 | 105 | Panamax | 70 | 324 | 323 | Inbound | 25 | 24.61 | 41008 | Nearshore | 32.0023 | -80.792 | 2021-02-17 12:58:42
GRANDE SIERRA LEONE | 247310400 | 15 | 20.36 | One-way Transit | 21.5 | 2 | 129 | 695 | 105 | Panamax | 70 | 324 | 322 | Inbound | 25 | 24.61 | 41008 | Nearshore | 32.006 | -80.7952 | 2021-02-17 12:59:49
GRANDE SIERRA LEONE | 247310400 | 15.1 | 20.36 | One-way Transit | 19.5 | 1 | 117 | 695 | 105 | Panamax | 70 | 324 | 323 | Inbound | 25 | 24.61 | 41008 | Nearshore | 32.0097 | -80.7984 | 2021-02-17 13:00:54
GRANDE SIERRA LEONE | 247310400 | 15.1 | 20.36 | One-way Transit | 23.5 | 3 | 141 | 695 | 105 | Panamax | 70 | 324 | 321 | Inbound | 25 | 24.61 | 41008 | Nearshore | 32.0134 | -80.8016 | 2021-02-17 13:02:00
GRANDE SIERRA LEONE | 247310400 | 15.3 | 20.36 | One-way Transit | 21.5 | 2 | 129 | 695 | 105 | Panamax | 70 | 323 | 321 | Inbound | 25 | 24.61 | 41008 | Nearshore | 32.0169 | -80.8047 | 2021-02-17 13:03:01
GRANDE SIERRA LEONE | 247310400 | 15.4 | 20.36 | One-way Transit | 21.5 | 2 | 129 | 695 | 105 | Panamax | 70 | 323 | 321 | Inbound | 25 | 24.61 | 41008 | Nearshore | 32.0186 | -80.8062 | 2021-02-17 13:03:31
GRANDE SIERRA LEONE | 247310400 | 15.5 | 20.36 | One-way Transit | 19.5 | 1 | 117 | 695 | 105 | Panamax | 70 | 321 | 320 | Inbound | 25 | 24.61 | 41008 | Nearshore | 32.022 | -80.8093 | 2021-02-17 13:04:31
GRANDE SIERRA LEONE | 247310400 | 15.7 | 20.36 | One-way Transit | 21.5 | 2 | 129 | 695 | 105 | Panamax | 70 | 322 | 320 | Inbound | 25 | 24.61 | 41008 | Nearshore | 32.0257 | -80.8128 | 2021-02-17 13:05:36
ST LOUIS EXPRESS | 367136680 | 12.8 | 18.57 | One-way Transit | 24.5 | 3 | 147 | 797 | 105 | Panamax | 79 | 140 | 143 | Outbound | 6 | 24.61 | 41008 | Nearshore | 32.0276 | -80.8149 | 2021-02-17 14:00:46
ST LOUIS EXPRESS | 367136680 | 12.9 | 18.57 | One-way Transit | 22.17 | 2 | 133 | 797 | 105 | Panamax | 79 | 141 | 143 | Outbound | 6 | 24.61 | 41008 | Nearshore | 32.0243 | -80.8119 | 2021-02-17 14:01:56
ST LOUIS EXPRESS | 367136680 | 13 | 18.57 | One-way Transit | 24.5 | 3 | 147 | 797 | 105 | Panamax | 79 | 140 | 143 | Outbound | 6 | 24.61 | 41008 | Nearshore | 32.0225 | -80.8101 | 2021-02-17 14:02:36
ST LOUIS EXPRESS | 367136680 | 13.1 | 18.57 | One-way Transit | 22.17 | 2 | 133 | 797 | 105 | Panamax | 79 | 142 | 144 | Outbound | 6 | 24.61 | 41008 | Nearshore | 32.0186 | -80.8065 | 2021-02-17 14:03:56
ST LOUIS EXPRESS | 367136680 | 13.1 | 18.57 | One-way Transit | 22.17 | 2 | 133 | 797 | 105 | Panamax | 79 | 142 | 144 | Outbound | 6 | 24.61 | 41008 | Nearshore | 32.0172 | -80.8052 | 2021-02-17 14:04:26
ST LOUIS EXPRESS | 367136680 | 13.3 | 18.57 | One-way Transit | 19.83 | 1 | 119 | 797 | 105 | Panamax | 79 | 144 | 145 | Outbound | 6 | 24.61 | 41008 | Nearshore | 32.0139 | -80.8023 | 2021-02-17 14:05:35
ST LOUIS EXPRESS | 367136680 | 13.3 | 18.57 | One-way Transit | 19.83 | 1 | 119 | 797 | 105 | Panamax | 79 | 144 | 145 | Outbound | 6 | 24.61 | 41008 | Nearshore | 32.0109 | -80.7997 | 2021-02-17 14:06:35
ST LOUIS EXPRESS | 367136680 | 13.3 | 18.57 | One-way Transit | 19.83 | 1 | 119 | 797 | 105 | Panamax | 79 | 142 | 143 | Outbound | 6 | 24.61 | 41008 | Nearshore | 32.0075 | -80.7967 | 2021-02-17 14:07:44
ST LOUIS EXPRESS | 367136680 | 13.3 | 18.57 | One-way Transit | 22.17 | 2 | 133 | 797 | 105 | Panamax | 79 | 142 | 144 | Outbound | 6 | 24.61 | 41008 | Nearshore | 32.004 | -80.7935 | 2021-02-17 14:08:55
ST LOUIS EXPRESS | 367136680 | 13.3 | 18.57 | One-way Transit | 17.5 | 0 | 105 | 797 | 105 | Panamax | 79 | 143 | 143 | Outbound | 6 | 24.61 | 41008 | Nearshore | 32.0021 | -80.7917 | 2021-02-17 14:09:35
ST LOUIS EXPRESS | 367136680 | 13.4 | 18.57 | One-way Transit | 19.83 | 1 | 119 | 797 | 105 | Panamax | 79 | 142 | 143 | Outbound | 6 | 24.61 | 41008 | Nearshore | 31.9987 | -80.7886 | 2021-02-17 14:10:46
ST LOUIS EXPRESS | 367136680 | 12.6 | 18.57 | One-way Transit | 17.5 | 0 | 105 | 797 | 105 | Panamax | 79 | 118 | 118 | Outbound | 6 | 24.61 | 41008 | Offshore | 31.9917 | -80.7791 | 2021-02-17 14:13:46
ST LOUIS EXPRESS | 367136680 | 12.8 | 18.57 | One-way Transit | 17.5 | 0 | 105 | 797 | 105 | Panamax | 79 | 118 | 118 | Outbound | 6 | 24.61 | 41008 | Offshore | 31.9898 | -80.7748 | 2021-02-17 14:14:56
ST LOUIS EXPRESS | 367136680 | 12.8 | 18.57 | One-way Transit | 17.5 | 0 | 105 | 797 | 105 | Panamax | 79 | 118 | 118 | Outbound | 6 | 24.61 | 41008 | Offshore | 31.9889 | -80.7729 | 2021-02-17 14:15:26
ST LOUIS EXPRESS | 367136680 | 12.9 | 18.57 | One-way Transit | 22.17 | 2 | 133 | 797 | 105 | Panamax | 79 | 117 | 119 | Outbound | 6 | 24.61 | 41008 | Offshore | 31.9868 | -80.7681 | 2021-02-17 14:16:45
ST LOUIS EXPRESS | 367136680 | 13 | 18.57 | One-way Transit | 19.83 | 1 | 119 | 797 | 105 | Panamax | 79 | 119 | 118 | Outbound | 6 | 24.61 | 41008 | Offshore | 31.9859 | -80.7661 | 2021-02-17 14:17:16
ST LOUIS EXPRESS | 367136680 | 13 | 18.57 | One-way Transit | 17.5 | 0 | 105 | 797 | 105 | Panamax | 79 | 117 | 117 | Outbound | 6 | 24.61 | 41008 | Offshore | 31.9835 | -80.7605 | 2021-02-17 14:18:45
ST LOUIS EXPRESS | 367136680 | 13.1 | 18.57 | One-way Transit | 17.5 | 0 | 105 | 797 | 105 | Panamax | 79 | 119 | 119 | Outbound | 6 | 24.61 | 41008 | Offshore | 31.9816 | -80.7561 | 2021-02-17 14:19:55
ST LOUIS EXPRESS | 367136680 | 13.1 | 17.9 | One-way Transit | 17.5 | 0 | 105 | 797 | 105 | Panamax | 79 | 119 | 119 | Outbound | 27 | 22.37 | 41008 | Offshore | 31.9798 | -80.7523 | 2021-02-17 14:20:55
ST LOUIS EXPRESS | 367136680 | 13.2 | 17.9 | One-way Transit | 17.5 | 0 | 105 | 797 | 105 | Panamax | 79 | 120 | 120 | Outbound | 27 | 22.37 | 41008 | Offshore | 31.9786 | -80.7498 | 2021-02-17 14:21:36
ST LOUIS EXPRESS | 367136680 | 13.1 | 17.9 | One-way Transit | 17.5 | 0 | 105 | 797 | 105 | Panamax | 79 | 119 | 119 | Outbound | 27 | 22.37 | 41008 | Offshore | 31.9763 | -80.7448 | 2021-02-17 14:22:55
ST LOUIS EXPRESS | 367136680 | 12.6 | 17.9 | One-way Transit | 17.5 | 0 | 105 | 797 | 105 | Panamax | 79 | 119 | 119 | Outbound | 27 | 22.37 | 41008 | Offshore | 31.9745 | -80.7411 | 2021-02-17 14:23:55
ST LOUIS EXPRESS | 367136680 | 12.2 | 17.9 | One-way Transit | 19.83 | 1 | 119 | 797 | 105 | Panamax | 79 | 118 | 119 | Outbound | 27 | 22.37 | 41008 | Offshore | 31.9737 | -80.7394 | 2021-02-17 14:24:25
CMA CGM BRAZIL | 215352000 | 15.4 | 17.22 | One-way Transit | 27.83 | 0 | 167 | 1200 | 167 | Post-Panamax | 71 | 139 | 139 | Outbound | 203 | 24.61 | 41008 | Nearshore | 32.0274 | -80.8146 | 2021-02-16 06:29:42
CMA CGM BRAZIL | 215352000 | 15.3 | 17.22 | One-way Transit | 27.83 | 0 | 167 | 1200 | 167 | Post-Panamax | 71 | 142 | 142 | Outbound | 203 | 24.61 | 41008 | Nearshore | 32.0242 | -80.8114 | 2021-02-16 06:30:42
CMA CGM BRAZIL | 215352000 | 15.2 | 17.22 | One-way Transit | 27.83 | 0 | 167 | 1200 | 167 | Post-Panamax | 71 | 142 | 142 | Outbound | 203 | 24.61 | 41008 | Nearshore | 32.0199 | -80.8079 | 2021-02-16 06:31:55
CMA CGM BRAZIL | 215352000 | 15.2 | 17.22 | One-way Transit | 27.83 | 0 | 167 | 1200 | 167 | Post-Panamax | 71 | 142 | 142 | Outbound | 203 | 24.61 | 41008 | Nearshore | 32.0178 | -80.8056 | 2021-02-16 06:32:30
CMA CGM BRAZIL | 215352000 | 15.1 | 17.22 | One-way Transit | 31.33 | 1 | 188 | 1200 | 167 | Post-Panamax | 71 | 142 | 143 | Outbound | 203 | 24.61 | 41008 | Nearshore | 32.0132 | -80.8014 | 2021-02-16 06:33:55
CMA CGM BRAZIL | 215352000 | 15 | 17.22 | One-way Transit | 31.33 | 1 | 188 | 1200 | 167 | Post-Panamax | 71 | 142 | 143 | Outbound | 203 | 24.61 | 41008 | Nearshore | 32.0111 | -80.7996 | 2021-02-16 06:34:30
CMA CGM BRAZIL | 215352000 | 14.8 | 17.22 | One-way Transit | 31.33 | 1 | 188 | 1200 | 167 | Post-Panamax | 71 | 143 | 144 | Outbound | 203 | 24.61 | 41008 | Nearshore | 32.0075 | -80.7964 | 2021-02-16 06:35:36
CMA CGM BRAZIL | 215352000 | 14.6 | 17.22 | One-way Transit | 31.33 | 1 | 188 | 1200 | 167 | Post-Panamax | 71 | 142 | 143 | Outbound | 203 | 24.61 | 41008 | Nearshore | 32.004 | -80.7931 | 2021-02-16 06:36:42
CMA CGM BRAZIL | 215352000 | 14.4 | 17.22 | One-way Transit | 31.33 | 1 | 188 | 1200 | 167 | Post-Panamax | 71 | 142 | 143 | Outbound | 203 | 24.61 | 41008 | Nearshore | 32.0007 | -80.7902 | 2021-02-16 06:37:42
CMA CGM BRAZIL | 215352000 | 15.3 | 17.22 | One-way Transit | 31.33 | 1 | 188 | 1200 | 167 | Post-Panamax | 71 | 120 | 121 | Outbound | 203 | 24.61 | 41008 | Offshore | 31.9898 | -80.7747 | 2021-02-16 06:41:55
CMA CGM BRAZIL | 215352000 | 15.6 | 17.22 | One-way Transit | 27.83 | 0 | 167 | 1200 | 167 | Post-Panamax | 71 | 120 | 120 | Outbound | 203 | 24.61 | 41008 | Offshore | 31.9877 | -80.7702 | 2021-02-16 06:42:55
CMA CGM BRAZIL | 215352000 | 15.8 | 17.22 | One-way Transit | 27.83 | 0 | 167 | 1200 | 167 | Post-Panamax | 71 | 120 | 120 | Outbound | 203 | 24.61 | 41008 | Offshore | 31.9864 | -80.7676 | 2021-02-16 06:43:30
CMA CGM BRAZIL | 215352000 | 16 | 17.22 | One-way Transit | 27.83 | 0 | 167 | 1200 | 167 | Post-Panamax | 71 | 118 | 118 | Outbound | 203 | 24.61 | 41008 | Offshore | 31.9841 | -80.7624 | 2021-02-16 06:44:42
CMA CGM BRAZIL | 215352000 | 16.4 | 17.22 | One-way Transit | 27.83 | 0 | 167 | 1200 | 167 | Post-Panamax | 71 | 118 | 118 | Outbound | 203 | 24.61 | 41008 | Offshore | 31.9818 | -80.7574 | 2021-02-16 06:45:48
CMA CGM BRAZIL | 215352000 | 16.6 | 17.22 | One-way Transit | 27.83 | 0 | 167 | 1200 | 167 | Post-Panamax | 71 | 118 | 118 | Outbound | 203 | 24.61 | 41008 | Offshore | 31.9794 | -80.7521 | 2021-02-16 06:46:55
CMA CGM BRAZIL | 215352000 | 16.8 | 17.22 | One-way Transit | 27.83 | 0 | 167 | 1200 | 167 | Post-Panamax | 71 | 118 | 118 | Outbound | 203 | 24.61 | 41008 | Offshore | 31.9781 | -80.7491 | 2021-02-16 06:47:30
CMA CGM BRAZIL | 215352000 | 17 | 17.22 | One-way Transit | 27.83 | 0 | 167 | 1200 | 167 | Post-Panamax | 71 | 118 | 118 | Outbound | 203 | 24.61 | 41008 | Offshore | 31.9755 | -80.7433 | 2021-02-16 06:48:43
CMA CGM BRAZIL | 215352000 | 16.8 | 17.22 | One-way Transit | 27.83 | 0 | 167 | 1200 | 167 | Post-Panamax | 71 | 117 | 117 | Outbound | 203 | 24.61 | 41008 | Offshore | 31.973 | -80.7375 | 2021-02-16 06:49:48
ONE MATRIX | 538003810 | 15.2 | 16.78 | One-way Transit | 26.33 | 1 | 158 | 991 | 141 | Post-Panamax | 73 | 142 | 143 | Outbound | 208 | 20.13 | 41008 | Nearshore | 32.0244 | -80.8113 | 2021-02-16 08:28:48
ONE MATRIX | 538003810 | 15.2 | 16.78 | One-way Transit | 26.33 | 1 | 158 | 991 | 141 | Post-Panamax | 73 | 142 | 143 | Outbound | 208 | 20.13 | 41008 | Nearshore | 32.0226 | -80.8098 | 2021-02-16 08:29:19
MAERSK SANA | 563000400 | 14.9 | 15.66 | One-way Transit | 23 | 0 | 138 | 1096 | 138 | Post-Panamax | 71 | 299 | 299 | Inbound | 247 | 20.13 | 41008 | Offshore | 31.9736 | -80.738 | 2021-02-16 13:12:08
MAERSK SANA | 563000400 | 15.1 | 15.66 | One-way Transit | 26.17 | 1 | 157 | 1096 | 138 | Post-Panamax | 71 | 300 | 299 | Inbound | 247 | 20.13 | 41008 | Offshore | 31.977 | -80.7452 | 2021-02-16 13:13:44
MAERSK SANA | 563000400 | 15.2 | 15.66 | One-way Transit | 23 | 0 | 138 | 1096 | 138 | Post-Panamax | 71 | 298 | 298 | Inbound | 247 | 20.13 | 41008 | Offshore | 31.9815 | -80.7551 | 2021-02-16 13:15:55
MAERSK SANA | 563000400 | 14.9 | 15.66 | One-way Transit | 26.17 | 1 | 157 | 1096 | 138 | Post-Panamax | 71 | 298 | 297 | Inbound | 247 | 20.13 | 41008 | Offshore | 31.9825 | -80.7573 | 2021-02-16 13:16:26
MAERSK SANA | 563000400 | 15 | 15.66 | One-way Transit | 23 | 0 | 138 | 1096 | 138 | Post-Panamax | 71 | 298 | 298 | Inbound | 247 | 20.13 | 41008 | Offshore | 31.9852 | -80.7632 | 2021-02-16 13:17:44
MAERSK SANA | 563000400 | 14.8 | 15.66 | One-way Transit | 26.17 | 1 | 157 | 1096 | 138 | Post-Panamax | 71 | 298 | 297 | Inbound | 247 | 20.13 | 41008 | Offshore | 31.9875 | -80.7685 | 2021-02-16 13:18:55
MAERSK SANA | 563000400 | 14.8 | 15.66 | One-way Transit | 23 | 0 | 138 | 1096 | 138 | Post-Panamax | 71 | 298 | 298 | Inbound | 247 | 20.13 | 41008 | Offshore | 31.9895 | -80.7729 | 2021-02-16 13:19:55
MAERSK SANA | 563000400 | 14.8 | 18.34 | One-way Transit | 26.17 | 1 | 157 | 1096 | 138 | Post-Panamax | 71 | 299 | 298 | Inbound | 257 | 24.61 | 41008 | Offshore | 31.9915 | -80.7774 | 2021-02-16 13:20:55
NYK METEOR | 354212000 | 14.4 | 18.34 | One-way Transit | 25.83 | 3 | 155 | 964 | 105 | Panamax | 70 | 300 | 297 | Inbound | 257 | 24.61 | 41008 | Offshore | 31.9738 | -80.7381 | 2021-02-16 13:20:57
NYK METEOR | 354212000 | 14.5 | 18.34 | One-way Transit | 20.33 | 1 | 122 | 964 | 105 | Panamax | 70 | 297 | 296 | Inbound | 257 | 24.61 | 41008 | Offshore | 31.9757 | -80.7423 | 2021-02-16 13:21:57
NYK METEOR | 354212000 | 14.7 | 18.34 | One-way Transit | 20.33 | 1 | 122 | 964 | 105 | Panamax | 70 | 297 | 296 | Inbound | 257 | 24.61 | 41008 | Offshore | 31.9767 | -80.7448 | 2021-02-16 13:22:33
NYK METEOR | 354212000 | 14.8 | 18.34 | One-way Transit | 23.17 | 2 | 139 | 964 | 105 | Panamax | 70 | 298 | 296 | Inbound | 257 | 24.61 | 41008 | Offshore | 31.9783 | -80.7483 | 2021-02-16 13:23:21
MAERSK SANA | 563000400 | 14.7 | 18.34 | One-way Transit | 23 | 0 | 138 | 1096 | 138 | Post-Panamax | 71 | 322 | 322 | Inbound | 257 | 24.61 | 41008 | Nearshore | 31.999 | -80.7888 | 2021-02-16 13:23:49
NYK METEOR | 354212000 | 14.9 | 18.34 | One-way Transit | 20.33 | 1 | 122 | 964 | 105 | Panamax | 70 | 297 | 296 | Inbound | 257 | 24.61 | 41008 | Offshore | 31.9807 | -80.7539 | 2021-02-16 13:24:38
MAERSK SANA | 563000400 | 14.6 | 18.34 | One-way Transit | 26.17 | 1 | 157 | 1096 | 138 | Post-Panamax | 71 | 324 | 323 | Inbound | 257 | 24.61 | 41008 | Nearshore | 32.0024 | -80.7919 | 2021-02-16 13:24:49
MAERSK SANA | 563000400 | 14.5 | 18.34 | One-way Transit | 23 | 0 | 138 | 1096 | 138 | Post-Panamax | 71 | 324 | 324 | Inbound | 257 | 24.61 | 41008 | Nearshore | 32.0041 | -80.7934 | 2021-02-16 13:25:20
NYK METEOR | 354212000 | 14.8 | 18.34 | One-way Transit | 20.33 | 1 | 122 | 964 | 105 | Panamax | 70 | 296 | 297 | Inbound | 257 | 24.61 | 41008 | Offshore | 31.9826 | -80.7582 | 2021-02-16 13:25:38
NYK METEOR | 354212000 | 14.9 | 18.34 | One-way Transit | 20.33 | 1 | 122 | 964 | 105 | Panamax | 70 | 298 | 297 | Inbound | 257 | 24.61 | 41008 | Offshore | 31.9845 | -80.7624 | 2021-02-16 13:26:38
MAERSK SANA | 563000400 | 14.6 | 18.34 | One-way Transit | 26.17 | 1 | 157 | 1096 | 138 | Post-Panamax | 71 | 324 | 323 | Inbound | 257 | 24.61 | 41008 | Nearshore | 32.0089 | -80.7976 | 2021-02-16 13:26:43
NYK METEOR | 354212000 | 14.8 | 18.34 | One-way Transit | 20.33 | 1 | 122 | 964 | 105 | Panamax | 70 | 298 | 297 | Inbound | 257 | 24.61 | 41008 | Offshore | 31.9865 | -80.7668 | 2021-02-16 13:27:38
MAERSK SANA | 563000400 | 14.7 | 18.34 | One-way Transit | 23 | 0 | 138 | 1096 | 138 | Post-Panamax | 71 | 322 | 322 | Inbound | 257 | 24.61 | 41008 | Nearshore | 32.0126 | -80.8008 | 2021-02-16 13:27:49
MAERSK SANA | 563000400 | 14.8 | 18.34 | One-way Transit | 23 | 0 | 138 | 1096 | 138 | Post-Panamax | 71 | 323 | 323 | Inbound | 257 | 24.61 | 41008 | Nearshore | 32.0143 | -80.8023 | 2021-02-16 13:28:20
NYK METEOR | 354212000 | 14.9 | 18.34 | One-way Transit | 17.5 | 0 | 105 | 964 | 105 | Panamax | 70 | 299 | 299 | Inbound | 257 | 24.61 | 41008 | Offshore | 31.9884 | -80.771 | 2021-02-16 13:28:38
MAERSK SANA | 563000400 | 15.1 | 18.34 | One-way Transit | 26.17 | 1 | 157 | 1096 | 138 | Post-Panamax | 71 | 321 | 320 | Inbound | 257 | 24.61 | 41008 | Nearshore | 32.0187 | -80.8063 | 2021-02-16 13:29:37
NYK METEOR | 354212000 | 14.9 | 18.34 | One-way Transit | 20.33 | 1 | 122 | 964 | 105 | Panamax | 70 | 300 | 299 | Inbound | 257 | 24.61 | 41008 | Offshore | 31.9906 | -80.7753 | 2021-02-16 13:29:39
NYK METEOR | 354212000 | 14.9 | 18.34 | One-way Transit | 20.33 | 1 | 122 | 964 | 105 | Panamax | 70 | 300 | 299 | Inbound | 257 | 24.61 | 41008 | Offshore | 31.9916 | -80.7773 | 2021-02-16 13:30:08
MAERSK SANA | 563000400 | 15.4 | 18.34 | One-way Transit | 23 | 0 | 138 | 1096 | 138 | Post-Panamax | 71 | 321 | 321 | Inbound | 257 | 24.61 | 41008 | Nearshore | 32.0228 | -80.8102 | 2021-02-16 13:30:50
MAERSK SANA | 563000400 | 15.7 | 18.34 | One-way Transit | 23 | 0 | 138 | 1096 | 138 | Post-Panamax | 71 | 320 | 320 | Inbound | 257 | 24.61 | 41008 | Nearshore | 32.0266 | -80.8138 | 2021-02-16 13:31:56
NYK METEOR | 354212000 | 14.8 | 18.34 | One-way Transit | 20.33 | 1 | 122 | 964 | 105 | Panamax | 70 | 320 | 319 | Inbound | 257 | 24.61 | 41008 | Nearshore | 32.0017 | -80.7908 | 2021-02-16 13:33:50
NYK METEOR | 354212000 | 14.7 | 18.34 | One-way Transit | 17.5 | 0 | 105 | 964 | 105 | Panamax | 70 | 320 | 320 | Inbound | 257 | 24.61 | 41008 | Nearshore | 32.0036 | -80.7927 | 2021-02-16 13:34:26
NYK METEOR | 354212000 | 14.8 | 18.34 | One-way Transit | 20.33 | 1 | 122 | 964 | 105 | Panamax | 70 | 323 | 322 | Inbound | 257 | 24.61 | 41008 | Nearshore | 32.0076 | -80.7963 | 2021-02-16 13:35:38
NYK METEOR | 354212000 | 14.8 | 18.34 | One-way Transit | 17.5 | 0 | 105 | 964 | 105 | Panamax | 70 | 322 | 322 | Inbound | 257 | 24.61 | 41008 | Nearshore | 32.0111 | -80.7995 | 2021-02-16 13:36:44
NYK METEOR | 354212000 | 15.1 | 18.34 | One-way Transit | 20.33 | 1 | 122 | 964 | 105 | Panamax | 70 | 323 | 322 | Inbound | 257 | 24.61 | 41008 | Nearshore | 32.0149 | -80.8028 | 2021-02-16 13:37:51
NYK METEOR | 354212000 | 15.3 | 18.34 | One-way Transit | 20.33 | 1 | 122 | 964 | 105 | Panamax | 70 | 321 | 320 | Inbound | 257 | 24.61 | 41008 | Nearshore | 32.0186 | -80.8061 | 2021-02-16 13:38:57
NYK METEOR | 354212000 | 15.3 | 18.34 | One-way Transit | 20.33 | 1 | 122 | 964 | 105 | Panamax | 70 | 321 | 320 | Inbound | 257 | 24.61 | 41008 | Nearshore | 32.0203 | -80.8077 | 2021-02-16 13:39:27
NYK METEOR | 354212000 | 15.6 | 18.34 | One-way Transit | 23.17 | 2 | 139 | 964 | 105 | Panamax | 70 | 321 | 319 | Inbound | 257 | 24.61 | 41008 | Nearshore | 32.0243 | -80.8115 | 2021-02-16 13:40:38
NYK METEOR | 354212000 | 15.8 | 18.34 | One-way Transit | 25.83 | 3 | 155 | 964 | 105 | Panamax | 70 | 322 | 319 | Inbound | 257 | 24.61 | 41008 | Nearshore | 32.0276 | -80.8148 | 2021-02-16 13:41:38
APL YANGSHAN | 566482000 | 14.2 | 18.34 | One-way Transit | 28 | 1 | 168 | 1138 | 148 | Post-Panamax | 71 | 298 | 297 | Inbound | 257 | 24.61 | 41008 | Offshore | 31.9726 | -80.7362 | 2021-02-16 14:17:47
APL YANGSHAN | 566482000 | 14.3 | 18.34 | One-way Transit | 28 | 1 | 168 | 1138 | 148 | Post-Panamax | 71 | 298 | 297 | Inbound | 257 | 24.61 | 41008 | Offshore | 31.9747 | -80.7408 | 2021-02-16 14:18:53
APL YANGSHAN | 566482000 | 14.4 | 18.34 | One-way Transit | 24.67 | 0 | 148 | 1138 | 148 | Post-Panamax | 71 | 297 | 297 | Inbound | 257 | 24.61 | 41008 | Offshore | 31.9757 | -80.7432 | 2021-02-16 14:19:29
APL YANGSHAN | 566482000 | 14.6 | 17 | One-way Transit | 28 | 1 | 168 | 1138 | 148 | Post-Panamax | 71 | 298 | 297 | Inbound | 241 | 22.37 | 41008 | Offshore | 31.978 | -80.7482 | 2021-02-16 14:20:41
APL YANGSHAN | 566482000 | 14.6 | 17 | One-way Transit | 28 | 1 | 168 | 1138 | 148 | Post-Panamax | 71 | 296 | 297 | Inbound | 241 | 22.37 | 41008 | Offshore | 31.9798 | -80.7525 | 2021-02-16 14:21:41
APL YANGSHAN | 566482000 | 14.6 | 17 | One-way Transit | 24.67 | 0 | 148 | 1138 | 148 | Post-Panamax | 71 | 297 | 297 | Inbound | 241 | 22.37 | 41008 | Offshore | 31.9817 | -80.7567 | 2021-02-16 14:22:41
APL YANGSHAN | 566482000 | 14.6 | 17 | One-way Transit | 24.67 | 0 | 148 | 1138 | 148 | Post-Panamax | 71 | 298 | 298 | Inbound | 241 | 22.37 | 41008 | Offshore | 31.9838 | -80.7614 | 2021-02-16 14:23:47
APL YANGSHAN | 566482000 | 14.6 | 17 | One-way Transit | 24.67 | 0 | 148 | 1138 | 148 | Post-Panamax | 71 | 298 | 298 | Inbound | 241 | 22.37 | 41008 | Offshore | 31.9857 | -80.7657 | 2021-02-16 14:24:47
APL YANGSHAN | 566482000 | 14.7 | 17 | One-way Transit | 24.67 | 0 | 148 | 1138 | 148 | Post-Panamax | 71 | 299 | 299 | Inbound | 241 | 22.37 | 41008 | Offshore | 31.9878 | -80.7702 | 2021-02-16 14:25:53
APL YANGSHAN | 566482000 | 14.7 | 17 | One-way Transit | 28 | 1 | 168 | 1138 | 148 | Post-Panamax | 71 | 300 | 299 | Inbound | 241 | 22.37 | 41008 | Offshore | 31.9898 | -80.7745 | 2021-02-16 14:26:53
APL YANGSHAN | 566482000 | 14.7 | 17 | One-way Transit | 31.33 | 2 | 188 | 1138 | 148 | Post-Panamax | 71 | 299 | 301 | Inbound | 241 | 22.37 | 41008 | Offshore | 31.9918 | -80.7787 | 2021-02-16 14:27:53
APL YANGSHAN | 566482000 | 13.4 | 17 | One-way Transit | 24.67 | 0 | 148 | 1138 | 148 | Post-Panamax | 71 | 323 | 323 | Inbound | 241 | 22.37 | 41008 | Nearshore | 31.9986 | -80.7883 | 2021-02-16 14:30:34
APL YANGSHAN | 566482000 | 12.4 | 17 | One-way Transit | 24.67 | 0 | 148 | 1138 | 148 | Post-Panamax | 71 | 322 | 322 | Inbound | 241 | 22.37 | 41008 | Nearshore | 32.002 | -80.7914 | 2021-02-16 14:31:47
APL YANGSHAN | 566482000 | 11.7 | 17 | One-way Transit | 24.67 | 0 | 148 | 1138 | 148 | Post-Panamax | 71 | 322 | 322 | Inbound | 241 | 22.37 | 41008 | Nearshore | 32.0049 | -80.794 | 2021-02-16 14:32:53
APL YANGSHAN | 566482000 | 11.5 | 17 | One-way Transit | 28 | 1 | 168 | 1138 | 148 | Post-Panamax | 71 | 324 | 323 | Inbound | 241 | 22.37 | 41008 | Nearshore | 32.0063 | -80.7952 | 2021-02-16 14:33:23
APL YANGSHAN | 566482000 | 11.5 | 17 | One-way Transit | 37.83 | 4 | 227 | 1138 | 148 | Post-Panamax | 71 | 327 | 323 | Inbound | 241 | 22.37 | 41008 | Nearshore | 32.0102 | -80.7985 | 2021-02-16 14:34:56
APL YANGSHAN | 566482000 | 11.7 | 17 | One-way Transit | 34.5 | 3 | 207 | 1138 | 148 | Post-Panamax | 71 | 325 | 322 | Inbound | 241 | 22.37 | 41008 | Nearshore | 32.0125 | -80.8005 | 2021-02-16 14:35:47
APL YANGSHAN | 566482000 | 11.9 | 17 | One-way Transit | 28 | 1 | 168 | 1138 | 148 | Post-Panamax | 71 | 323 | 322 | Inbound | 241 | 22.37 | 41008 | Nearshore | 32.0154 | -80.803 | 2021-02-16 14:36:54
APL YANGSHAN | 566482000 | 13.1 | 17 | One-way Transit | 31.33 | 2 | 188 | 1138 | 148 | Post-Panamax | 71 | 324 | 322 | Inbound | 241 | 22.37 | 41008 | Nearshore | 32.0183 | -80.8054 | 2021-02-16 14:37:54
APL YANGSHAN | 566482000 | 12.6 | 17 | One-way Transit | 34.5 | 3 | 207 | 1138 | 148 | Post-Panamax | 71 | 322 | 319 | Inbound | 241 | 22.37 | 41008 | Nearshore | 32.0198 | -80.8068 | 2021-02-16 14:38:28
APL YANGSHAN | 566482000 | 13.1 | 17 | One-way Transit | 34.5 | 3 | 207 | 1138 | 148 | Post-Panamax | 71 | 319 | 316 | Inbound | 241 | 22.37 | 41008 | Nearshore | 32.0231 | -80.8102 | 2021-02-16 14:39:41
APL YANGSHAN | 566482000 | 13.6 | 17 | One-way Transit | 31.33 | 2 | 188 | 1138 | 148 | Post-Panamax | 71 | 319 | 317 | Inbound | 241 | 22.37 | 41008 | Nearshore | 32.0259 | -80.8132 | 2021-02-16 14:40:42
SEASPAN GANGES | 477776100 | 13.3 | 15.88 | One-way Transit | 29.33 | 1 | 176 | 1102 | 157 | Post-Panamax | 71 | 139 | 140 | Outbound | 256 | 22.37 | 41008 | Nearshore | 32.0248 | -80.8118 | 2021-02-16 15:23:57
SEASPAN GANGES | 477776100 | 13.3 | 15.88 | One-way Transit | 29.33 | 1 | 176 | 1102 | 157 | Post-Panamax | 71 | 141 | 142 | Outbound | 256 | 22.37 | 41008 | Nearshore | 32.0234 | -80.8104 | 2021-02-16 15:24:28
SEASPAN GANGES | 477776100 | 13.4 | 15.88 | One-way Transit | 29.33 | 1 | 176 | 1102 | 157 | Post-Panamax | 71 | 143 | 144 | Outbound | 256 | 22.37 | 41008 | Nearshore | 32.0199 | -80.8072 | 2021-02-16 15:25:39
SEASPAN GANGES | 477776100 | 13.6 | 15.88 | One-way Transit | 26.17 | 0 | 157 | 1102 | 157 | Post-Panamax | 71 | 144 | 144 | Outbound | 256 | 22.37 | 41008 | Nearshore | 32.0163 | -80.8042 | 2021-02-16 15:26:48
SEASPAN GANGES | 477776100 | 13.6 | 15.88 | One-way Transit | 29.33 | 1 | 176 | 1102 | 157 | Post-Panamax | 71 | 144 | 143 | Outbound | 256 | 22.37 | 41008 | Nearshore | 32.0128 | -80.8012 | 2021-02-16 15:27:58
SEASPAN GANGES | 477776100 | 13.7 | 15.88 | One-way Transit | 26.17 | 0 | 157 | 1102 | 157 | Post-Panamax | 71 | 144 | 144 | Outbound | 256 | 22.37 | 41008 | Nearshore | 32.0112 | -80.7997 | 2021-02-16 15:28:29
SEASPAN GANGES | 477776100 | 13.6 | 15.88 | One-way Transit | 26.17 | 0 | 157 | 1102 | 157 | Post-Panamax | 71 | 140 | 140 | Outbound | 256 | 22.37 | 41008 | Nearshore | 32.0007 | -80.7902 | 2021-02-16 15:31:58
SEASPAN GANGES | 477776100 | 14.2 | 15.88 | One-way Transit | 29.33 | 1 | 176 | 1102 | 157 | Post-Panamax | 71 | 120 | 119 | Outbound | 256 | 22.37 | 41008 | Offshore | 31.9892 | -80.7728 | 2021-02-16 15:36:52
SEASPAN GANGES | 477776100 | 14.2 | 15.88 | One-way Transit | 29.33 | 1 | 176 | 1102 | 157 | Post-Panamax | 71 | 118 | 119 | Outbound | 256 | 22.37 | 41008 | Offshore | 31.9883 | -80.7707 | 2021-02-16 15:37:22
SEASPAN GANGES | 477776100 | 14.4 | 15.88 | One-way Transit | 29.33 | 1 | 176 | 1102 | 157 | Post-Panamax | 71 | 118 | 119 | Outbound | 256 | 22.37 | 41008 | Offshore | 31.9856 | -80.7649 | 2021-02-16 15:38:46
SEASPAN GANGES | 477776100 | 14.5 | 15.88 | One-way Transit | 29.33 | 1 | 176 | 1102 | 157 | Post-Panamax | 71 | 119 | 118 | Outbound | 256 | 22.37 | 41008 | Offshore | 31.9844 | -80.7624 | 2021-02-16 15:39:22
SEASPAN GANGES | 477776100 | 14.6 | 15.88 | One-way Transit | 26.17 | 0 | 157 | 1102 | 157 | Post-Panamax | 71 | 119 | 119 | Outbound | 256 | 22.37 | 41008 | Offshore | 31.983 | -80.7594 | 2021-02-16 15:40:05
SEASPAN GANGES | 477776100 | 14.9 | 15.88 | One-way Transit | 29.33 | 1 | 176 | 1102 | 157 | Post-Panamax | 71 | 119 | 118 | Outbound | 256 | 22.37 | 41008 | Offshore | 31.979 | -80.7509 | 2021-02-16 15:42:04
SEASPAN GANGES | 477776100 | 14.6 | 15.88 | One-way Transit | 26.17 | 0 | 157 | 1102 | 157 | Post-Panamax | 71 | 119 | 119 | Outbound | 256 | 22.37 | 41008 | Offshore | 31.9755 | -80.7433 | 2021-02-16 15:43:52
SEASPAN GANGES | 477776100 | 14.4 | 15.88 | One-way Transit | 26.17 | 0 | 157 | 1102 | 157 | Post-Panamax | 71 | 119 | 119 | Outbound | 256 | 22.37 | 41008 | Offshore | 31.9745 | -80.7412 | 2021-02-16 15:44:23
ST LOUIS EXPRESS | 367136680 | 13.8 | 15.44 | One-way Transit | 19.83 | 1 | 119 | 797 | 105 | Panamax | 79 | 297 | 296 | Inbound | 288 | 20.13 | 41008 | Offshore | 31.9741 | -80.7395 | 2021-02-16 16:26:00
ST LOUIS EXPRESS | 367136680 | 14.1 | 15.44 | One-way Transit | 22.17 | 2 | 133 | 797 | 105 | Panamax | 79 | 297 | 299 | Inbound | 288 | 20.13 | 41008 | Offshore | 31.9759 | -80.7436 | 2021-02-16 16:27:00
ST LOUIS EXPRESS | 367136680 | 14.2 | 15.44 | One-way Transit | 22.17 | 2 | 133 | 797 | 105 | Panamax | 79 | 297 | 299 | Inbound | 288 | 20.13 | 41008 | Offshore | 31.978 | -80.7484 | 2021-02-16 16:28:10
ST LOUIS EXPRESS | 367136680 | 14.2 | 15.44 | One-way Transit | 17.5 | 0 | 105 | 797 | 105 | Panamax | 79 | 298 | 298 | Inbound | 288 | 20.13 | 41008 | Offshore | 31.9841 | -80.7619 | 2021-02-16 16:31:28
ST LOUIS EXPRESS | 367136680 | 14.3 | 15.44 | One-way Transit | 19.83 | 1 | 119 | 797 | 105 | Panamax | 79 | 298 | 299 | Inbound | 288 | 20.13 | 41008 | Offshore | 31.9865 | -80.7673 | 2021-02-16 16:32:45
ST LOUIS EXPRESS | 367136680 | 14.4 | 15.44 | One-way Transit | 22.17 | 2 | 133 | 797 | 105 | Panamax | 79 | 299 | 301 | Inbound | 288 | 20.13 | 41008 | Offshore | 31.9888 | -80.7722 | 2021-02-16 16:33:58
ST LOUIS EXPRESS | 367136680 | 14.4 | 15.44 | One-way Transit | 19.83 | 1 | 119 | 797 | 105 | Panamax | 79 | 300 | 301 | Inbound | 288 | 20.13 | 41008 | Offshore | 31.99 | -80.7746 | 2021-02-16 16:34:34
ST LOUIS EXPRESS | 367136680 | 14.4 | 15.44 | One-way Transit | 19.83 | 1 | 119 | 797 | 105 | Panamax | 79 | 322 | 323 | Inbound | 288 | 20.13 | 41008 | Nearshore | 32.001 | -80.7903 | 2021-02-16 16:38:57
ST LOUIS EXPRESS | 367136680 | 14.3 | 15.44 | One-way Transit | 19.83 | 1 | 119 | 797 | 105 | Panamax | 79 | 322 | 323 | Inbound | 288 | 20.13 | 41008 | Nearshore | 32.0033 | -80.7924 | 2021-02-16 16:39:40
ST LOUIS EXPRESS | 367136680 | 14.4 | 15.44 | One-way Transit | 19.83 | 1 | 119 | 797 | 105 | Panamax | 79 | 322 | 323 | Inbound | 288 | 20.13 | 41008 | Nearshore | 32.0067 | -80.7955 | 2021-02-16 16:40:45
ST LOUIS EXPRESS | 367136680 | 14.4 | 15.44 | One-way Transit | 17.5 | 0 | 105 | 797 | 105 | Panamax | 79 | 323 | 323 | Inbound | 288 | 20.13 | 41008 | Nearshore | 32.0105 | -80.7989 | 2021-02-16 16:41:57
ST LOUIS EXPRESS | 367136680 | 14.5 | 15.44 | One-way Transit | 22.17 | 2 | 133 | 797 | 105 | Panamax | 79 | 322 | 324 | Inbound | 288 | 20.13 | 41008 | Nearshore | 32.0121 | -80.8004 | 2021-02-16 16:42:27
ST LOUIS EXPRESS | 367136680 | 14.5 | 15.44 | One-way Transit | 19.83 | 1 | 119 | 797 | 105 | Panamax | 79 | 322 | 323 | Inbound | 288 | 20.13 | 41008 | Nearshore | 32.0156 | -80.8036 | 2021-02-16 16:43:33
ST LOUIS EXPRESS | 367136680 | 14.5 | 15.44 | One-way Transit | 22.17 | 2 | 133 | 797 | 105 | Panamax | 79 | 324 | 322 | Inbound | 288 | 20.13 | 41008 | Nearshore | 32.0192 | -80.8067 | 2021-02-16 16:44:39
ST LOUIS EXPRESS | 367136680 | 14.4 | 15.44 | One-way Transit | 22.17 | 2 | 133 | 797 | 105 | Panamax | 79 | 319 | 321 | Inbound | 288 | 20.13 | 41008 | Nearshore | 32.0226 | -80.81 | 2021-02-16 16:45:46
ST LOUIS EXPRESS | 367136680 | 14.5 | 15.44 | One-way Transit | 17.5 | 0 | 105 | 797 | 105 | Panamax | 79 | 320 | 320 | Inbound | 288 | 20.13 | 41008 | Nearshore | 32.0262 | -80.8136 | 2021-02-16 16:46:57
TYSLA | 249909000 | 12.8 | 5.15 | One-way Transit | 20 | 1 | 120 | 869 | 105 | Panamax | 79 | 298 | 297 | Inbound | 292 | 11.18 | 41008 | Offshore | 31.9729 | -80.7367 | 2021-02-16 20:15:42
TYSLA | 249909000 | 12.9 | 5.15 | One-way Transit | 22.5 | 2 | 135 | 869 | 105 | Panamax | 79 | 298 | 296 | Inbound | 292 | 11.18 | 41008 | Offshore | 31.974 | -80.7391 | 2021-02-16 20:16:22
TYSLA | 249909000 | 12.9 | 5.15 | One-way Transit | 22.5 | 2 | 135 | 869 | 105 | Panamax | 79 | 298 | 296 | Inbound | 292 | 11.18 | 41008 | Offshore | 31.9759 | -80.7434 | 2021-02-16 20:17:31
TYSLA | 249909000 | 13 | 5.15 | One-way Transit | 20 | 1 | 120 | 869 | 105 | Panamax | 79 | 297 | 296 | Inbound | 292 | 11.18 | 41008 | Offshore | 31.9784 | -80.7491 | 2021-02-16 20:19:01
TYSLA | 249909000 | 13 | 5.15 | One-way Transit | 20 | 1 | 120 | 869 | 105 | Panamax | 79 | 297 | 296 | Inbound | 292 | 11.18 | 41008 | Offshore | 31.9793 | -80.7509 | 2021-02-16 20:19:31
TYSLA | 249909000 | 13 | 4.47 | One-way Transit | 20 | 1 | 120 | 869 | 105 | Panamax | 79 | 298 | 297 | Inbound | 290 | 6.71 | 41008 | Offshore | 31.9815 | -80.7561 | 2021-02-16 20:20:52
TYSLA | 249909000 | 13 | 4.47 | One-way Transit | 20 | 1 | 120 | 869 | 105 | Panamax | 79 | 298 | 297 | Inbound | 290 | 6.71 | 41008 | Offshore | 31.9827 | -80.7586 | 2021-02-16 20:21:32
TYSLA | 249909000 | 13 | 4.47 | One-way Transit | 17.5 | 0 | 105 | 869 | 105 | Panamax | 79 | 298 | 298 | Inbound | 290 | 6.71 | 41008 | Offshore | 31.9844 | -80.7624 | 2021-02-16 20:22:32
TYSLA | 249909000 | 13 | 4.47 | One-way Transit | 17.5 | 0 | 105 | 869 | 105 | Panamax | 79 | 298 | 298 | Inbound | 290 | 6.71 | 41008 | Offshore | 31.986 | -80.7662 | 2021-02-16 20:23:32
TYSLA | 249909000 | 13.1 | 4.47 | One-way Transit | 17.5 | 0 | 105 | 869 | 105 | Panamax | 79 | 298 | 298 | Inbound | 290 | 6.71 | 41008 | Offshore | 31.9877 | -80.7699 | 2021-02-16 20:24:32
TYSLA | 249909000 | 13.1 | 4.47 | One-way Transit | 17.5 | 0 | 105 | 869 | 105 | Panamax | 79 | 298 | 298 | Inbound | 290 | 6.71 | 41008 | Offshore | 31.9895 | -80.7737 | 2021-02-16 20:25:32
TYSLA | 249909000 | 13.1 | 4.47 | One-way Transit | 17.5 | 0 | 105 | 869 | 105 | Panamax | 79 | 298 | 298 | Inbound | 290 | 6.71 | 41008 | Offshore | 31.9915 | -80.7781 | 2021-02-16 20:26:43
TYSLA | 249909000 | 12.9 | 4.47 | One-way Transit | 17.5 | 0 | 105 | 869 | 105 | Panamax | 79 | 318 | 318 | Inbound | 290 | 6.71 | 41008 | Nearshore | 31.9988 | -80.7883 | 2021-02-16 20:29:53
TYSLA | 249909000 | 12.8 | 4.47 | One-way Transit | 20 | 1 | 120 | 869 | 105 | Panamax | 79 | 321 | 320 | Inbound | 290 | 6.71 | 41008 | Nearshore | 32.0016 | -80.791 | 2021-02-16 20:30:53
TYSLA | 249909000 | 12.7 | 4.47 | One-way Transit | 20 | 1 | 120 | 869 | 105 | Panamax | 79 | 322 | 321 | Inbound | 290 | 6.71 | 41008 | Nearshore | 32.0044 | -80.7936 | 2021-02-16 20:31:53
TYSLA | 249909000 | 12.7 | 4.47 | One-way Transit | 20 | 1 | 120 | 869 | 105 | Panamax | 79 | 322 | 321 | Inbound | 290 | 6.71 | 41008 | Nearshore | 32.0072 | -80.7961 | 2021-02-16 20:32:53
TYSLA | 249909000 | 12.7 | 4.47 | One-way Transit | 17.5 | 0 | 105 | 869 | 105 | Panamax | 79 | 322 | 322 | Inbound | 290 | 6.71 | 41008 | Nearshore | 32.009 | -80.7978 | 2021-02-16 20:33:32
TYSLA | 249909000 | 12.6 | 4.47 | One-way Transit | 17.5 | 0 | 105 | 869 | 105 | Panamax | 79 | 322 | 322 | Inbound | 290 | 6.71 | 41008 | Nearshore | 32.0123 | -80.8008 | 2021-02-16 20:34:43
TYSLA | 249909000 | 12.6 | 4.47 | One-way Transit | 17.5 | 0 | 105 | 869 | 105 | Panamax | 79 | 322 | 322 | Inbound | 290 | 6.71 | 41008 | Nearshore | 32.0141 | -80.8025 | 2021-02-16 20:35:23
TYSLA | 249909000 | 12.6 | 4.47 | One-way Transit | 20 | 1 | 120 | 869 | 105 | Panamax | 79 | 322 | 321 | Inbound | 290 | 6.71 | 41008 | Nearshore | 32.0178 | -80.8058 | 2021-02-16 20:36:42
TYSLA | 249909000 | 12.6 | 4.47 | One-way Transit | 20 | 1 | 120 | 869 | 105 | Panamax | 79 | 323 | 322 | Inbound | 290 | 6.71 | 41008 | Nearshore | 32.0206 | -80.8083 | 2021-02-16 20:37:42
TYSLA | 249909000 | 12.6 | 4.47 | One-way Transit | 20 | 1 | 120 | 869 | 105 | Panamax | 79 | 323 | 322 | Inbound | 290 | 6.71 | 41008 | Nearshore | 32.0238 | -80.8113 | 2021-02-16 20:38:52
TYSLA | 249909000 | 12.6 | 4.47 | One-way Transit | 20 | 1 | 120 | 869 | 105 | Panamax | 79 | 323 | 322 | Inbound | 290 | 6.71 | 41008 | Nearshore | 32.0253 | -80.8125 | 2021-02-16 20:39:22
EVER FOCUS | 374158000 | 13.9 | 14.76 | One-way Transit | 29.33 | 1 | 176 | 1096 | 157 | Post-Panamax | 74 | 298 | 299 | Inbound | 43 | 17.9 | 41008 | Offshore | 31.9727 | -80.7364 | 2021-02-15 14:06:38
EVER FOCUS | 374158000 | 14.2 | 14.76 | One-way Transit | 29.33 | 1 | 176 | 1096 | 157 | Post-Panamax | 74 | 298 | 299 | Inbound | 43 | 17.9 | 41008 | Offshore | 31.9747 | -80.7408 | 2021-02-15 14:07:44
EVER FOCUS | 374158000 | 14.4 | 14.76 | One-way Transit | 29.33 | 1 | 176 | 1096 | 157 | Post-Panamax | 74 | 298 | 299 | Inbound | 43 | 17.9 | 41008 | Offshore | 31.9766 | -80.745 | 2021-02-15 14:08:44
EVER FOCUS | 374158000 | 14.6 | 14.76 | One-way Transit | 29.33 | 1 | 176 | 1096 | 157 | Post-Panamax | 74 | 298 | 299 | Inbound | 43 | 17.9 | 41008 | Offshore | 31.9786 | -80.7495 | 2021-02-15 14:09:49
EVER FOCUS | 374158000 | 14.7 | 14.76 | One-way Transit | 29.33 | 1 | 176 | 1096 | 157 | Post-Panamax | 74 | 298 | 299 | Inbound | 43 | 17.9 | 41008 | Offshore | 31.9806 | -80.7538 | 2021-02-15 14:10:49
EVER FOCUS | 374158000 | 14.8 | 14.76 | One-way Transit | 29.33 | 1 | 176 | 1096 | 157 | Post-Panamax | 74 | 297 | 298 | Inbound | 43 | 17.9 | 41008 | Offshore | 31.9817 | -80.7563 | 2021-02-15 14:11:25
EVER FOCUS | 374158000 | 14.9 | 14.76 | One-way Transit | 26.17 | 0 | 157 | 1096 | 157 | Post-Panamax | 74 | 298 | 298 | Inbound | 43 | 17.9 | 41008 | Offshore | 31.984 | -80.7616 | 2021-02-15 14:12:38
EVER FOCUS | 374158000 | 15 | 14.76 | One-way Transit | 29.33 | 1 | 176 | 1096 | 157 | Post-Panamax | 74 | 297 | 298 | Inbound | 43 | 17.9 | 41008 | Offshore | 31.9861 | -80.7663 | 2021-02-15 14:13:44
EVER FOCUS | 374158000 | 15.1 | 14.76 | One-way Transit | 29.33 | 1 | 176 | 1096 | 157 | Post-Panamax | 74 | 298 | 299 | Inbound | 43 | 17.9 | 41008 | Offshore | 31.9882 | -80.771 | 2021-02-15 14:14:49
EVER FOCUS | 374158000 | 15.1 | 14.76 | One-way Transit | 29.33 | 1 | 176 | 1096 | 157 | Post-Panamax | 74 | 298 | 299 | Inbound | 43 | 17.9 | 41008 | Offshore | 31.9904 | -80.7759 | 2021-02-15 14:15:55
MSC GISELLE | 355185000 | 16 | 14.76 | One-way Transit | 29 | 1 | 174 | 984 | 157 | Post-Panamax | 73 | 298 | 299 | Inbound | 43 | 17.9 | 41008 | Offshore | 31.9724 | -80.7362 | 2021-02-15 14:17:33
MSC GISELLE | 355185000 | 16.2 | 14.76 | One-way Transit | 29 | 1 | 174 | 984 | 157 | Post-Panamax | 73 | 299 | 300 | Inbound | 43 | 17.9 | 41008 | Offshore | 31.9746 | -80.7408 | 2021-02-15 14:18:33
MSC GISELLE | 355185000 | 16.4 | 14.76 | One-way Transit | 29 | 1 | 174 | 984 | 157 | Post-Panamax | 73 | 299 | 300 | Inbound | 43 | 17.9 | 41008 | Offshore | 31.9768 | -80.7455 | 2021-02-15 14:19:33
EVER FOCUS | 374158000 | 14 | 14.76 | One-way Transit | 29.33 | 1 | 176 | 1096 | 157 | Post-Panamax | 74 | 320 | 321 | Inbound | 43 | 17.9 | 41008 | Nearshore | 31.9997 | -80.7893 | 2021-02-15 14:19:37
EVER FOCUS | 374158000 | 13.8 | 16.11 | One-way Transit | 29.33 | 1 | 176 | 1096 | 157 | Post-Panamax | 74 | 321 | 322 | Inbound | 53 | 20.13 | 41008 | Nearshore | 32.0027 | -80.7921 | 2021-02-15 14:20:37
MSC GISELLE | 355185000 | 16.4 | 16.11 | One-way Transit | 29 | 1 | 174 | 984 | 157 | Post-Panamax | 73 | 297 | 298 | Inbound | 53 | 20.13 | 41008 | Offshore | 31.9794 | -80.7512 | 2021-02-15 14:20:44
MSC GISELLE | 355185000 | 16.3 | 16.11 | One-way Transit | 26.17 | 0 | 157 | 984 | 157 | Post-Panamax | 73 | 297 | 297 | Inbound | 53 | 20.13 | 41008 | Offshore | 31.9814 | -80.756 | 2021-02-15 14:21:44
EVER FOCUS | 374158000 | 13.8 | 16.11 | One-way Transit | 32.5 | 2 | 195 | 1096 | 157 | Post-Panamax | 74 | 322 | 324 | Inbound | 53 | 20.13 | 41008 | Nearshore | 32.0063 | -80.7955 | 2021-02-15 14:21:49
MSC GISELLE | 355185000 | 15.9 | 16.11 | One-way Transit | 29 | 1 | 174 | 984 | 157 | Post-Panamax | 73 | 298 | 299 | Inbound | 53 | 20.13 | 41008 | Offshore | 31.9835 | -80.7606 | 2021-02-15 14:22:44
EVER FOCUS | 374158000 | 13.9 | 16.11 | One-way Transit | 32.5 | 2 | 195 | 1096 | 157 | Post-Panamax | 74 | 322 | 324 | Inbound | 53 | 20.13 | 41008 | Nearshore | 32.0095 | -80.7982 | 2021-02-15 14:22:49
MSC GISELLE | 355185000 | 15.5 | 16.11 | One-way Transit | 29 | 1 | 174 | 984 | 157 | Post-Panamax | 73 | 299 | 300 | Inbound | 53 | 20.13 | 41008 | Offshore | 31.9856 | -80.7652 | 2021-02-15 14:23:44
EVER FOCUS | 374158000 | 14 | 16.11 | One-way Transit | 29.33 | 1 | 176 | 1096 | 157 | Post-Panamax | 74 | 323 | 324 | Inbound | 53 | 20.13 | 41008 | Nearshore | 32.0129 | -80.8012 | 2021-02-15 14:23:56
EVER FOCUS | 374158000 | 14 | 16.11 | One-way Transit | 26.17 | 0 | 157 | 1096 | 157 | Post-Panamax | 74 | 322 | 322 | Inbound | 53 | 20.13 | 41008 | Nearshore | 32.0147 | -80.8029 | 2021-02-15 14:24:32
MSC GISELLE | 355185000 | 15.2 | 16.11 | One-way Transit | 29 | 1 | 174 | 984 | 157 | Post-Panamax | 73 | 299 | 300 | Inbound | 53 | 20.13 | 41008 | Offshore | 31.9881 | -80.7704 | 2021-02-15 14:24:57
MSC GISELLE | 355185000 | 15.1 | 16.11 | One-way Transit | 29 | 1 | 174 | 984 | 157 | Post-Panamax | 73 | 299 | 300 | Inbound | 53 | 20.13 | 41008 | Offshore | 31.9893 | -80.7731 | 2021-02-15 14:25:32
EVER FOCUS | 374158000 | 14.2 | 16.11 | One-way Transit | 29.33 | 1 | 176 | 1096 | 157 | Post-Panamax | 74 | 322 | 323 | Inbound | 53 | 20.13 | 41008 | Nearshore | 32.0181 | -80.806 | 2021-02-15 14:25:38
MSC GISELLE | 355185000 | 14.9 | 16.11 | One-way Transit | 26.17 | 0 | 157 | 984 | 157 | Post-Panamax | 73 | 299 | 299 | Inbound | 53 | 20.13 | 41008 | Offshore | 31.9915 | -80.7778 | 2021-02-15 14:26:38
EVER FOCUS | 374158000 | 14.3 | 16.11 | One-way Transit | 29.33 | 1 | 176 | 1096 | 157 | Post-Panamax | 74 | 322 | 323 | Inbound | 53 | 20.13 | 41008 | Nearshore | 32.0213 | -80.8089 | 2021-02-15 14:26:38
EVER FOCUS | 374158000 | 14.4 | 16.11 | One-way Transit | 26.17 | 0 | 157 | 1096 | 157 | Post-Panamax | 74 | 322 | 322 | Inbound | 53 | 20.13 | 41008 | Nearshore | 32.0244 | -80.8118 | 2021-02-15 14:27:38
EVER FOCUS | 374158000 | 14.2 | 16.11 | One-way Transit | 26.17 | 0 | 157 | 1096 | 157 | Post-Panamax | 74 | 318 | 318 | Inbound | 53 | 20.13 | 41008 | Nearshore | 32.0278 | -80.815 | 2021-02-15 14:28:45
MSC GISELLE | 355185000 | 13.9 | 16.11 | One-way Transit | 31.83 | 2 | 191 | 984 | 157 | Post-Panamax | 73 | 321 | 323 | Inbound | 53 | 20.13 | 41008 | Nearshore | 31.9994 | -80.7891 | 2021-02-15 14:29:44
MSC GISELLE | 355185000 | 13.7 | 16.11 | One-way Transit | 31.83 | 2 | 191 | 984 | 157 | Post-Panamax | 73 | 321 | 323 | Inbound | 53 | 20.13 | 41008 | Nearshore | 32.0024 | -80.7919 | 2021-02-15 14:30:44
MSC GISELLE | 355185000 | 13.1 | 16.11 | One-way Transit | 29 | 1 | 174 | 984 | 157 | Post-Panamax | 73 | 321 | 322 | Inbound | 53 | 20.13 | 41008 | Nearshore | 32.0056 | -80.7949 | 2021-02-15 14:31:51
MSC GISELLE | 355185000 | 12.4 | 16.11 | One-way Transit | 29 | 1 | 174 | 984 | 157 | Post-Panamax | 73 | 323 | 324 | Inbound | 53 | 20.13 | 41008 | Nearshore | 32.0087 | -80.7978 | 2021-02-15 14:32:57
MSC GISELLE | 355185000 | 12 | 16.11 | One-way Transit | 29 | 1 | 174 | 984 | 157 | Post-Panamax | 73 | 323 | 324 | Inbound | 53 | 20.13 | 41008 | Nearshore | 32.0102 | -80.7991 | 2021-02-15 14:33:31
MSC GISELLE | 355185000 | 11.5 | 16.11 | One-way Transit | 29 | 1 | 174 | 984 | 157 | Post-Panamax | 73 | 323 | 324 | Inbound | 53 | 20.13 | 41008 | Nearshore | 32.0129 | -80.8015 | 2021-02-15 14:34:31
MSC GISELLE | 355185000 | 10.9 | 16.11 | One-way Transit | 29 | 1 | 174 | 984 | 157 | Post-Panamax | 73 | 323 | 324 | Inbound | 53 | 20.13 | 41008 | Nearshore | 32.0157 | -80.804 | 2021-02-15 14:35:40
MOL CHARISMA | 308015000 | 13.8 | 16.11 | One-way Transit | 28.17 | 1 | 169 | 1036 | 151 | Post-Panamax | 71 | 297 | 298 | Inbound | 53 | 20.13 | 41008 | Offshore | 31.9731 | -80.7371 | 2021-02-15 14:35:41
MSC GISELLE | 355185000 | 10.4 | 16.11 | One-way Transit | 29 | 1 | 174 | 984 | 157 | Post-Panamax | 73 | 323 | 324 | Inbound | 53 | 20.13 | 41008 | Nearshore | 32.0185 | -80.8065 | 2021-02-15 14:36:51
MOL CHARISMA | 308015000 | 14 | 16.11 | One-way Transit | 25.17 | 0 | 151 | 1036 | 151 | Post-Panamax | 71 | 298 | 298 | Inbound | 53 | 20.13 | 41008 | Offshore | 31.9752 | -80.7419 | 2021-02-15 14:36:52
MOL CHARISMA | 308015000 | 14.1 | 16.11 | One-way Transit | 28.17 | 1 | 169 | 1036 | 151 | Post-Panamax | 71 | 297 | 298 | Inbound | 53 | 20.13 | 41008 | Offshore | 31.9763 | -80.7443 | 2021-02-15 14:37:26
MSC GISELLE | 355185000 | 10.2 | 16.11 | One-way Transit | 31.83 | 2 | 191 | 984 | 157 | Post-Panamax | 73 | 322 | 324 | Inbound | 53 | 20.13 | 41008 | Nearshore | 32.02 | -80.8079 | 2021-02-15 14:37:31
MOL CHARISMA | 308015000 | 14.2 | 16.11 | One-way Transit | 25.17 | 0 | 151 | 1036 | 151 | Post-Panamax | 71 | 298 | 298 | Inbound | 53 | 20.13 | 41008 | Offshore | 31.9785 | -80.7492 | 2021-02-15 14:38:39
MSC GISELLE | 355185000 | 9.7 | 16.11 | One-way Transit | 31.83 | 2 | 191 | 984 | 157 | Post-Panamax | 73 | 322 | 324 | Inbound | 53 | 20.13 | 41008 | Nearshore | 32.0226 | -80.8103 | 2021-02-15 14:38:40
MOL CHARISMA | 308015000 | 14.3 | 16.11 | One-way Transit | 28.17 | 1 | 169 | 1036 | 151 | Post-Panamax | 71 | 297 | 298 | Inbound | 53 | 20.13 | 41008 | Offshore | 31.9801 | -80.753 | 2021-02-15 14:39:33
MSC GISELLE | 355185000 | 9.4 | 16.11 | One-way Transit | 31.83 | 2 | 191 | 984 | 157 | Post-Panamax | 73 | 322 | 324 | Inbound | 53 | 20.13 | 41008 | Nearshore | 32.0251 | -80.8125 | 2021-02-15 14:39:51
MSC GISELLE | 355185000 | 9.2 | 16.11 | One-way Transit | 31.83 | 2 | 191 | 984 | 157 | Post-Panamax | 73 | 322 | 324 | Inbound | 53 | 20.13 | 41008 | Nearshore | 32.0264 | -80.8138 | 2021-02-15 14:40:31
MOL CHARISMA | 308015000 | 14.4 | 16.11 | One-way Transit | 28.17 | 1 | 169 | 1036 | 151 | Post-Panamax | 71 | 297 | 298 | Inbound | 53 | 20.13 | 41008 | Offshore | 31.9823 | -80.758 | 2021-02-15 14:40:45
MOL CHARISMA | 308015000 | 14.4 | 16.11 | One-way Transit | 28.17 | 1 | 169 | 1036 | 151 | Post-Panamax | 71 | 298 | 297 | Inbound | 53 | 20.13 | 41008 | Offshore | 31.9842 | -80.7622 | 2021-02-15 14:41:45
MOL CHARISMA | 308015000 | 14.4 | 16.11 | One-way Transit | 28.17 | 1 | 169 | 1036 | 151 | Post-Panamax | 71 | 299 | 300 | Inbound | 53 | 20.13 | 41008 | Offshore | 31.9861 | -80.7664 | 2021-02-15 14:42:45
MOL CHARISMA | 308015000 | 14.5 | 16.11 | One-way Transit | 28.17 | 1 | 169 | 1036 | 151 | Post-Panamax | 71 | 299 | 300 | Inbound | 53 | 20.13 | 41008 | Offshore | 31.9881 | -80.7705 | 2021-02-15 14:43:44
MOL CHARISMA | 308015000 | 14.5 | 16.11 | One-way Transit | 25.17 | 0 | 151 | 1036 | 151 | Post-Panamax | 71 | 300 | 300 | Inbound | 53 | 20.13 | 41008 | Offshore | 31.9903 | -80.7751 | 2021-02-15 14:44:51
MOL CHARISMA | 308015000 | 13.6 | 16.11 | One-way Transit | 28.17 | 1 | 169 | 1036 | 151 | Post-Panamax | 71 | 322 | 323 | Inbound | 53 | 20.13 | 41008 | Nearshore | 31.9995 | -80.7891 | 2021-02-15 14:48:39
MOL CHARISMA | 308015000 | 13.3 | 16.11 | One-way Transit | 28.17 | 1 | 169 | 1036 | 151 | Post-Panamax | 71 | 322 | 323 | Inbound | 53 | 20.13 | 41008 | Nearshore | 32.0024 | -80.7918 | 2021-02-15 14:49:39
MOL CHARISMA | 308015000 | 13.1 | 16.11 | One-way Transit | 25.17 | 0 | 151 | 1036 | 151 | Post-Panamax | 71 | 322 | 322 | Inbound | 53 | 20.13 | 41008 | Nearshore | 32.0056 | -80.7947 | 2021-02-15 14:50:44
MOL CHARISMA | 308015000 | 13 | 16.11 | One-way Transit | 28.17 | 1 | 169 | 1036 | 151 | Post-Panamax | 71 | 322 | 323 | Inbound | 53 | 20.13 | 41008 | Nearshore | 32.0088 | -80.7976 | 2021-02-15 14:51:51
MOL CHARISMA | 308015000 | 12.9 | 16.11 | One-way Transit | 25.17 | 0 | 151 | 1036 | 151 | Post-Panamax | 71 | 323 | 323 | Inbound | 53 | 20.13 | 41008 | Nearshore | 32.0117 | -80.8003 | 2021-02-15 14:52:53
MOL CHARISMA | 308015000 | 12.6 | 16.11 | One-way Transit | 28.17 | 1 | 169 | 1036 | 151 | Post-Panamax | 71 | 322 | 323 | Inbound | 53 | 20.13 | 41008 | Nearshore | 32.0136 | -80.802 | 2021-02-15 14:53:33
MOL CHARISMA | 308015000 | 12.2 | 16.11 | One-way Transit | 28.17 | 1 | 169 | 1036 | 151 | Post-Panamax | 71 | 322 | 323 | Inbound | 53 | 20.13 | 41008 | Nearshore | 32.0173 | -80.8053 | 2021-02-15 14:54:53
MOL CHARISMA | 308015000 | 12 | 16.11 | One-way Transit | 28.17 | 1 | 169 | 1036 | 151 | Post-Panamax | 71 | 322 | 323 | Inbound | 53 | 20.13 | 41008 | Nearshore | 32.0191 | -80.807 | 2021-02-15 14:55:33
MOL CHARISMA | 308015000 | 11.7 | 16.11 | One-way Transit | 28.17 | 1 | 169 | 1036 | 151 | Post-Panamax | 71 | 322 | 323 | Inbound | 53 | 20.13 | 41008 | Nearshore | 32.0217 | -80.8093 | 2021-02-15 14:56:33
MOL CHARISMA | 308015000 | 11.8 | 16.11 | One-way Transit | 28.17 | 1 | 169 | 1036 | 151 | Post-Panamax | 71 | 322 | 323 | Inbound | 53 | 20.13 | 41008 | Nearshore | 32.0243 | -80.8117 | 2021-02-15 14:57:33
MOL CHARISMA | 308015000 | 12 | 16.11 | One-way Transit | 28.17 | 1 | 169 | 1036 | 151 | Post-Panamax | 71 | 322 | 321 | Inbound | 53 | 20.13 | 41008 | Nearshore | 32.0277 | -80.8149 | 2021-02-15 14:58:53
EXPRESS ATHENS | 636015020 | 14.8 | 13.87 | One-way Transit | 25.17 | 0 | 151 | 1145 | 151 | Post-Panamax | 71 | 138 | 138 | Outbound | 44 | 17.9 | 41008 | Nearshore | 32.0279 | -80.8155 | 2021-02-15 15:43:46
EXPRESS ATHENS | 636015020 | 14.8 | 13.87 | One-way Transit | 35.17 | 3 | 211 | 1145 | 151 | Post-Panamax | 71 | 143 | 140 | Outbound | 44 | 17.9 | 41008 | Nearshore | 32.0244 | -80.8121 | 2021-02-15 15:44:52
EXPRESS ATHENS | 636015020 | 14.9 | 13.87 | One-way Transit | 31.83 | 2 | 191 | 1145 | 151 | Post-Panamax | 71 | 142 | 140 | Outbound | 44 | 17.9 | 41008 | Nearshore | 32.0212 | -80.8091 | 2021-02-15 15:45:52
EXPRESS ATHENS | 636015020 | 15 | 13.87 | One-way Transit | 31.83 | 2 | 191 | 1145 | 151 | Post-Panamax | 71 | 142 | 140 | Outbound | 44 | 17.9 | 41008 | Nearshore | 32.019 | -80.8071 | 2021-02-15 15:46:33
EXPRESS ATHENS | 636015020 | 15.1 | 13.87 | One-way Transit | 31.83 | 2 | 191 | 1145 | 151 | Post-Panamax | 71 | 143 | 141 | Outbound | 44 | 17.9 | 41008 | Nearshore | 32.0129 | -80.8015 | 2021-02-15 15:48:22
EXPRESS ATHENS | 636015020 | 14.9 | 13.87 | One-way Transit | 28.5 | 1 | 171 | 1145 | 151 | Post-Panamax | 71 | 142 | 141 | Outbound | 44 | 17.9 | 41008 | Nearshore | 32.0013 | -80.7909 | 2021-02-15 15:51:52
EXPRESS ATHENS | 636015020 | 15 | 13.87 | One-way Transit | 28.5 | 1 | 171 | 1145 | 151 | Post-Panamax | 71 | 142 | 141 | Outbound | 44 | 17.9 | 41008 | Nearshore | 31.9997 | -80.7894 | 2021-02-15 15:52:22
EXPRESS ATHENS | 636015020 | 15.1 | 13.87 | One-way Transit | 25.17 | 0 | 151 | 1145 | 151 | Post-Panamax | 71 | 116 | 116 | Outbound | 44 | 17.9 | 41008 | Offshore | 31.9907 | -80.7762 | 2021-02-15 15:55:52
EXPRESS ATHENS | 636015020 | 15.2 | 13.87 | One-way Transit | 31.83 | 2 | 191 | 1145 | 151 | Post-Panamax | 71 | 119 | 117 | Outbound | 44 | 17.9 | 41008 | Offshore | 31.9887 | -80.7718 | 2021-02-15 15:56:52
EXPRESS ATHENS | 636015020 | 15.3 | 13.87 | One-way Transit | 28.5 | 1 | 171 | 1145 | 151 | Post-Panamax | 71 | 117 | 118 | Outbound | 44 | 17.9 | 41008 | Offshore | 31.9877 | -80.7696 | 2021-02-15 15:57:22
EXPRESS ATHENS | 636015020 | 15.6 | 13.87 | One-way Transit | 28.5 | 1 | 171 | 1145 | 151 | Post-Panamax | 71 | 118 | 117 | Outbound | 44 | 17.9 | 41008 | Offshore | 31.9852 | -80.7642 | 2021-02-15 15:58:34
EXPRESS ATHENS | 636015020 | 15.8 | 13.87 | One-way Transit | 28.5 | 1 | 171 | 1145 | 151 | Post-Panamax | 71 | 119 | 118 | Outbound | 44 | 17.9 | 41008 | Offshore | 31.9829 | -80.7592 | 2021-02-15 15:59:40
EXPRESS ATHENS | 636015020 | 15.9 | 13.87 | One-way Transit | 28.5 | 1 | 171 | 1145 | 151 | Post-Panamax | 71 | 119 | 118 | Outbound | 44 | 17.9 | 41008 | Offshore | 31.9802 | -80.7533 | 2021-02-15 16:00:58
EXPRESS ATHENS | 636015020 | 15.8 | 13.87 | One-way Transit | 31.83 | 2 | 191 | 1145 | 151 | Post-Panamax | 71 | 119 | 117 | Outbound | 44 | 17.9 | 41008 | Offshore | 31.9789 | -80.7505 | 2021-02-15 16:01:34
EXPRESS ATHENS | 636015020 | 15.6 | 13.87 | One-way Transit | 28.5 | 1 | 171 | 1145 | 151 | Post-Panamax | 71 | 118 | 117 | Outbound | 44 | 17.9 | 41008 | Offshore | 31.9766 | -80.7456 | 2021-02-15 16:02:40
EXPRESS ATHENS | 636015020 | 15.4 | 13.87 | One-way Transit | 31.83 | 2 | 191 | 1145 | 151 | Post-Panamax | 71 | 119 | 117 | Outbound | 44 | 17.9 | 41008 | Offshore | 31.9752 | -80.7425 | 2021-02-15 16:03:22
NAVARINO | 477252600 | 16.2 | 13.42 | One-way Transit | 29.83 | 2 | 179 | 1099 | 141 | Post-Panamax | 71 | 138 | 140 | Outbound | 46 | 17.9 | 41008 | Nearshore | 32.0265 | -80.8138 | 2021-02-15 16:20:56
NAVARINO | 477252600 | 16.1 | 13.42 | One-way Transit | 33 | 3 | 198 | 1099 | 141 | Post-Panamax | 71 | 139 | 142 | Outbound | 46 | 17.9 | 41008 | Nearshore | 32.0249 | -80.8121 | 2021-02-15 16:21:25
NAVARINO | 477252600 | 16 | 13.42 | One-way Transit | 29.83 | 2 | 179 | 1099 | 141 | Post-Panamax | 71 | 140 | 142 | Outbound | 46 | 17.9 | 41008 | Nearshore | 32.0206 | -80.8081 | 2021-02-15 16:22:37
NAVARINO | 477252600 | 16 | 13.42 | One-way Transit | 26.67 | 1 | 160 | 1099 | 141 | Post-Panamax | 71 | 142 | 143 | Outbound | 46 | 17.9 | 41008 | Nearshore | 32.0167 | -80.8045 | 2021-02-15 16:23:43
NAVARINO | 477252600 | 15.9 | 13.42 | One-way Transit | 26.67 | 1 | 160 | 1099 | 141 | Post-Panamax | 71 | 144 | 145 | Outbound | 46 | 17.9 | 41008 | Nearshore | 32.0128 | -80.8011 | 2021-02-15 16:24:50
NAVARINO | 477252600 | 15.7 | 13.42 | One-way Transit | 23.5 | 0 | 141 | 1099 | 141 | Post-Panamax | 71 | 144 | 144 | Outbound | 46 | 17.9 | 41008 | Nearshore | 32.0097 | -80.7984 | 2021-02-15 16:25:43
NAVARINO | 477252600 | 15.5 | 13.42 | One-way Transit | 29.83 | 2 | 179 | 1099 | 141 | Post-Panamax | 71 | 141 | 143 | Outbound | 46 | 17.9 | 41008 | Nearshore | 32.0058 | -80.7949 | 2021-02-15 16:26:50
NAVARINO | 477252600 | 15.5 | 13.42 | One-way Transit | 23.5 | 0 | 141 | 1099 | 141 | Post-Panamax | 71 | 142 | 142 | Outbound | 46 | 17.9 | 41008 | Nearshore | 32.002 | -80.7915 | 2021-02-15 16:27:56
NAVARINO | 477252600 | 15.4 | 13.42 | One-way Transit | 26.67 | 1 | 160 | 1099 | 141 | Post-Panamax | 71 | 141 | 142 | Outbound | 46 | 17.9 | 41008 | Nearshore | 32.0003 | -80.7899 | 2021-02-15 16:28:25
NAVARINO | 477252600 | 15.9 | 13.42 | One-way Transit | 26.67 | 1 | 160 | 1099 | 141 | Post-Panamax | 71 | 117 | 118 | Outbound | 46 | 17.9 | 41008 | Offshore | 31.9916 | -80.7778 | 2021-02-15 16:31:32
NAVARINO | 477252600 | 16.1 | 13.42 | One-way Transit | 29.83 | 2 | 179 | 1099 | 141 | Post-Panamax | 71 | 119 | 121 | Outbound | 46 | 17.9 | 41008 | Offshore | 31.9887 | -80.7713 | 2021-02-15 16:32:56
NAVARINO | 477252600 | 16.4 | 13.42 | One-way Transit | 29.83 | 2 | 179 | 1099 | 141 | Post-Panamax | 71 | 119 | 121 | Outbound | 46 | 17.9 | 41008 | Offshore | 31.9865 | -80.7665 | 2021-02-15 16:33:56
NAVARINO | 477252600 | 16.7 | 13.42 | One-way Transit | 29.83 | 2 | 179 | 1099 | 141 | Post-Panamax | 71 | 118 | 120 | Outbound | 46 | 17.9 | 41008 | Offshore | 31.9849 | -80.7631 | 2021-02-15 16:34:38
NAVARINO | 477252600 | 17 | 13.42 | One-way Transit | 29.83 | 2 | 179 | 1099 | 141 | Post-Panamax | 71 | 118 | 120 | Outbound | 46 | 17.9 | 41008 | Offshore | 31.9824 | -80.7578 | 2021-02-15 16:35:43
NAVARINO | 477252600 | 17.3 | 13.42 | One-way Transit | 33 | 3 | 198 | 1099 | 141 | Post-Panamax | 71 | 117 | 120 | Outbound | 46 | 17.9 | 41008 | Offshore | 31.9797 | -80.7519 | 2021-02-15 16:36:55
NAVARINO | 477252600 | 17.6 | 13.42 | One-way Transit | 29.83 | 2 | 179 | 1099 | 141 | Post-Panamax | 71 | 118 | 120 | Outbound | 46 | 17.9 | 41008 | Offshore | 31.9785 | -80.7493 | 2021-02-15 16:37:25
NAVARINO | 477252600 | 17.6 | 13.42 | One-way Transit | 23.5 | 0 | 141 | 1099 | 141 | Post-Panamax | 71 | 117 | 117 | Outbound | 46 | 17.9 | 41008 | Offshore | 31.9756 | -80.7431 | 2021-02-15 16:38:38
NAVARINO | 477252600 | 17.4 | 13.42 | One-way Transit | 33 | 3 | 198 | 1099 | 141 | Post-Panamax | 71 | 116 | 119 | Outbound | 46 | 17.9 | 41008 | Offshore | 31.9735 | -80.7381 | 2021-02-15 16:39:38
CMA CGM BRAZIL | 215352000 | 15.6 | 16.78 | One-way Transit | 27.83 | 0 | 167 | 1200 | 167 | Post-Panamax | 71 | 298 | 298 | Inbound | 13 | 20.13 | 41008 | Offshore | 31.9802 | -80.7529 | 2021-02-14 00:37:42
CMA CGM BRAZIL | 215352000 | 15.7 | 16.78 | One-way Transit | 27.83 | 0 | 167 | 1200 | 167 | Post-Panamax | 71 | 299 | 299 | Inbound | 13 | 20.13 | 41008 | Offshore | 31.9823 | -80.7575 | 2021-02-14 00:38:42
CMA CGM BRAZIL | 215352000 | 15.8 | 16.78 | One-way Transit | 27.83 | 0 | 167 | 1200 | 167 | Post-Panamax | 71 | 299 | 299 | Inbound | 13 | 20.13 | 41008 | Offshore | 31.9846 | -80.7625 | 2021-02-14 00:39:48
CMA CGM BRAZIL | 215352000 | 15.8 | 16.78 | One-way Transit | 27.83 | 0 | 167 | 1200 | 167 | Post-Panamax | 71 | 299 | 299 | Inbound | 13 | 20.13 | 41008 | Offshore | 31.9867 | -80.7671 | 2021-02-14 00:40:48
CMA CGM BRAZIL | 215352000 | 15.8 | 16.78 | One-way Transit | 27.83 | 0 | 167 | 1200 | 167 | Post-Panamax | 71 | 298 | 298 | Inbound | 13 | 20.13 | 41008 | Offshore | 31.9888 | -80.7716 | 2021-02-14 00:41:48
CMA CGM BRAZIL | 215352000 | 15.9 | 16.78 | One-way Transit | 27.83 | 0 | 167 | 1200 | 167 | Post-Panamax | 71 | 298 | 298 | Inbound | 13 | 20.13 | 41008 | Offshore | 31.991 | -80.7766 | 2021-02-14 00:42:53
EXPRESS ATHENS | 636015020 | 15.7 | 16.78 | One-way Transit | 25.17 | 0 | 151 | 1145 | 151 | Post-Panamax | 71 | 298 | 298 | Inbound | 13 | 20.13 | 41008 | Offshore | 31.9728 | -80.7362 | 2021-02-14 00:43:59
EXPRESS ATHENS | 636015020 | 15.9 | 16.78 | One-way Transit | 28.5 | 1 | 171 | 1145 | 151 | Post-Panamax | 71 | 297 | 298 | Inbound | 13 | 20.13 | 41008 | Offshore | 31.9738 | -80.7385 | 2021-02-14 00:44:29
EXPRESS ATHENS | 636015020 | 16.1 | 16.78 | One-way Transit | 25.17 | 0 | 151 | 1145 | 151 | Post-Panamax | 71 | 298 | 298 | Inbound | 13 | 20.13 | 41008 | Offshore | 31.9763 | -80.744 | 2021-02-14 00:45:41
CMA CGM BRAZIL | 215352000 | 15.7 | 16.78 | One-way Transit | 34.83 | 2 | 209 | 1200 | 167 | Post-Panamax | 71 | 318 | 320 | Inbound | 13 | 20.13 | 41008 | Nearshore | 31.9991 | -80.7888 | 2021-02-14 00:45:48
EXPRESS ATHENS | 636015020 | 16.3 | 16.78 | One-way Transit | 28.5 | 1 | 171 | 1145 | 151 | Post-Panamax | 71 | 297 | 298 | Inbound | 13 | 20.13 | 41008 | Offshore | 31.9791 | -80.7501 | 2021-02-14 00:46:58
CMA CGM BRAZIL | 215352000 | 15.4 | 16.78 | One-way Transit | 34.83 | 2 | 209 | 1200 | 167 | Post-Panamax | 71 | 321 | 323 | Inbound | 13 | 20.13 | 41008 | Nearshore | 32.0029 | -80.7923 | 2021-02-14 00:47:00
EXPRESS ATHENS | 636015020 | 16.3 | 16.78 | One-way Transit | 28.5 | 1 | 171 | 1145 | 151 | Post-Panamax | 71 | 297 | 298 | Inbound | 13 | 20.13 | 41008 | Offshore | 31.9805 | -80.7534 | 2021-02-14 00:47:41
CMA CGM BRAZIL | 215352000 | 15.3 | 16.78 | One-way Transit | 31.33 | 1 | 188 | 1200 | 167 | Post-Panamax | 71 | 322 | 323 | Inbound | 13 | 20.13 | 41008 | Nearshore | 32.0059 | -80.795 | 2021-02-14 00:47:53
CMA CGM BRAZIL | 215352000 | 15.3 | 16.78 | One-way Transit | 27.83 | 0 | 167 | 1200 | 167 | Post-Panamax | 71 | 323 | 323 | Inbound | 13 | 20.13 | 41008 | Nearshore | 32.008 | -80.7969 | 2021-02-14 00:48:30
EXPRESS ATHENS | 636015020 | 16.2 | 16.78 | One-way Transit | 25.17 | 0 | 151 | 1145 | 151 | Post-Panamax | 71 | 297 | 297 | Inbound | 13 | 20.13 | 41008 | Offshore | 31.9828 | -80.7586 | 2021-02-14 00:48:46
CMA CGM BRAZIL | 215352000 | 15.4 | 16.78 | One-way Transit | 27.83 | 0 | 167 | 1200 | 167 | Post-Panamax | 71 | 323 | 323 | Inbound | 13 | 20.13 | 41008 | Nearshore | 32.0117 | -80.8002 | 2021-02-14 00:49:36
EXPRESS ATHENS | 636015020 | 16.1 | 16.78 | One-way Transit | 25.17 | 0 | 151 | 1145 | 151 | Post-Panamax | 71 | 298 | 298 | Inbound | 13 | 20.13 | 41008 | Offshore | 31.9851 | -80.7637 | 2021-02-14 00:49:52
CMA CGM BRAZIL | 215352000 | 15.5 | 16.78 | One-way Transit | 27.83 | 0 | 167 | 1200 | 167 | Post-Panamax | 71 | 323 | 323 | Inbound | 13 | 20.13 | 41008 | Nearshore | 32.0152 | -80.8033 | 2021-02-14 00:50:36
EXPRESS ATHENS | 636015020 | 16.1 | 16.78 | One-way Transit | 25.17 | 0 | 151 | 1145 | 151 | Post-Panamax | 71 | 299 | 299 | Inbound | 13 | 20.13 | 41008 | Offshore | 31.9875 | -80.7689 | 2021-02-14 00:50:58
EXPRESS ATHENS | 636015020 | 16.1 | 16.78 | One-way Transit | 25.17 | 0 | 151 | 1145 | 151 | Post-Panamax | 71 | 299 | 299 | Inbound | 13 | 20.13 | 41008 | Offshore | 31.9885 | -80.7712 | 2021-02-14 00:51:28
CMA CGM BRAZIL | 215352000 | 15.7 | 16.78 | One-way Transit | 31.33 | 1 | 188 | 1200 | 167 | Post-Panamax | 71 | 323 | 322 | Inbound | 13 | 20.13 | 41008 | Nearshore | 32.0186 | -80.8063 | 2021-02-14 00:51:36
EXPRESS ATHENS | 636015020 | 16.2 | 16.78 | One-way Transit | 25.17 | 0 | 151 | 1145 | 151 | Post-Panamax | 71 | 299 | 299 | Inbound | 13 | 20.13 | 41008 | Offshore | 31.9909 | -80.7763 | 2021-02-14 00:52:35
CMA CGM BRAZIL | 215352000 | 15.9 | 16.78 | One-way Transit | 27.83 | 0 | 167 | 1200 | 167 | Post-Panamax | 71 | 322 | 322 | Inbound | 13 | 20.13 | 41008 | Nearshore | 32.0224 | -80.8098 | 2021-02-14 00:52:41
CMA CGM BRAZIL | 215352000 | 16.2 | 16.78 | One-way Transit | 27.83 | 0 | 167 | 1200 | 167 | Post-Panamax | 71 | 322 | 322 | Inbound | 13 | 20.13 | 41008 | Nearshore | 32.026 | -80.8131 | 2021-02-14 00:53:41
CMA CGM BRAZIL | 215352000 | 16.3 | 16.78 | One-way Transit | 27.83 | 0 | 167 | 1200 | 167 | Post-Panamax | 71 | 320 | 320 | Inbound | 13 | 20.13 | 41008 | Nearshore | 32.0281 | -80.815 | 2021-02-14 00:54:17
EXPRESS ATHENS | 636015020 | 15.3 | 16.78 | One-way Transit | 25.17 | 0 | 151 | 1145 | 151 | Post-Panamax | 71 | 323 | 323 | Inbound | 13 | 20.13 | 41008 | Nearshore | 31.9995 | -80.7892 | 2021-02-14 00:55:47
EXPRESS ATHENS | 636015020 | 15.1 | 16.78 | One-way Transit | 25.17 | 0 | 151 | 1145 | 151 | Post-Panamax | 71 | 322 | 322 | Inbound | 13 | 20.13 | 41008 | Nearshore | 32.0029 | -80.7922 | 2021-02-14 00:56:47
EXPRESS ATHENS | 636015020 | 15 | 16.78 | One-way Transit | 25.17 | 0 | 151 | 1145 | 151 | Post-Panamax | 71 | 322 | 322 | Inbound | 13 | 20.13 | 41008 | Nearshore | 32.0062 | -80.7952 | 2021-02-14 00:57:47
EXPRESS ATHENS | 636015020 | 15 | 16.78 | One-way Transit | 28.5 | 1 | 171 | 1145 | 151 | Post-Panamax | 71 | 322 | 323 | Inbound | 13 | 20.13 | 41008 | Nearshore | 32.0095 | -80.7982 | 2021-02-14 00:58:47
EXPRESS ATHENS | 636015020 | 14.8 | 16.78 | One-way Transit | 25.17 | 0 | 151 | 1145 | 151 | Post-Panamax | 71 | 323 | 323 | Inbound | 13 | 20.13 | 41008 | Nearshore | 32.0128 | -80.8012 | 2021-02-14 00:59:47
EXPRESS ATHENS | 636015020 | 14.9 | 16.78 | One-way Transit | 25.17 | 0 | 151 | 1145 | 151 | Post-Panamax | 71 | 323 | 323 | Inbound | 13 | 20.13 | 41008 | Nearshore | 32.0165 | -80.8044 | 2021-02-14 01:00:53
EXPRESS ATHENS | 636015020 | 15 | 16.78 | One-way Transit | 28.5 | 1 | 171 | 1145 | 151 | Post-Panamax | 71 | 323 | 322 | Inbound | 13 | 20.13 | 41008 | Nearshore | 32.0198 | -80.8073 | 2021-02-14 01:01:53
EXPRESS ATHENS | 636015020 | 15 | 16.78 | One-way Transit | 25.17 | 0 | 151 | 1145 | 151 | Post-Panamax | 71 | 321 | 321 | Inbound | 13 | 20.13 | 41008 | Nearshore | 32.023 | -80.8103 | 2021-02-14 01:02:53
EXPRESS ATHENS | 636015020 | 15 | 16.78 | One-way Transit | 28.5 | 1 | 171 | 1145 | 151 | Post-Panamax | 71 | 321 | 320 | Inbound | 13 | 20.13 | 41008 | Nearshore | 32.0263 | -80.8135 | 2021-02-14 01:03:53
ONE MATRIX | 538003810 | 12.8 | 20.13 | One-way Transit | 26.33 | 1 | 158 | 991 | 141 | Post-Panamax | 73 | 299 | 300 | Inbound | 32 | 24.61 | 41008 | Offshore | 31.9737 | -80.7382 | 2021-02-14 13:01:30
ONE MATRIX | 538003810 | 13.1 | 20.13 | One-way Transit | 29.17 | 2 | 175 | 991 | 141 | Post-Panamax | 73 | 299 | 301 | Inbound | 32 | 24.61 | 41008 | Offshore | 31.9757 | -80.7425 | 2021-02-14 13:02:40
ONE MATRIX | 538003810 | 13.3 | 20.13 | One-way Transit | 26.33 | 1 | 158 | 991 | 141 | Post-Panamax | 73 | 300 | 299 | Inbound | 32 | 24.61 | 41008 | Offshore | 31.9779 | -80.7469 | 2021-02-14 13:03:51
ONE MATRIX | 538003810 | 13.4 | 20.13 | One-way Transit | 26.33 | 1 | 158 | 991 | 141 | Post-Panamax | 73 | 298 | 297 | Inbound | 32 | 24.61 | 41008 | Offshore | 31.9797 | -80.7507 | 2021-02-14 13:04:51
ONE MATRIX | 538003810 | 13.5 | 20.13 | One-way Transit | 23.5 | 0 | 141 | 991 | 141 | Post-Panamax | 73 | 299 | 299 | Inbound | 32 | 24.61 | 41008 | Offshore | 31.9814 | -80.7546 | 2021-02-14 13:05:51
ONE MATRIX | 538003810 | 13.6 | 20.13 | One-way Transit | 23.5 | 0 | 141 | 991 | 141 | Post-Panamax | 73 | 297 | 297 | Inbound | 32 | 24.61 | 41008 | Offshore | 31.9832 | -80.7585 | 2021-02-14 13:06:51
ONE MATRIX | 538003810 | 13.6 | 20.13 | One-way Transit | 23.5 | 0 | 141 | 991 | 141 | Post-Panamax | 73 | 296 | 296 | Inbound | 32 | 24.61 | 41008 | Offshore | 31.9841 | -80.7605 | 2021-02-14 13:07:21
ONE MATRIX | 538003810 | 13.9 | 20.13 | One-way Transit | 23.5 | 0 | 141 | 991 | 141 | Post-Panamax | 73 | 296 | 296 | Inbound | 32 | 24.61 | 41008 | Offshore | 31.9864 | -80.7659 | 2021-02-14 13:08:41
NAVARINO | 477252600 | 15.8 | 20.13 | One-way Transit | 36.17 | 4 | 217 | 1099 | 141 | Post-Panamax | 71 | 298 | 302 | Inbound | 32 | 24.61 | 41008 | Offshore | 31.973 | -80.7365 | 2021-02-14 13:09:31
ONE MATRIX | 538003810 | 14 | 20.13 | One-way Transit | 23.5 | 0 | 141 | 991 | 141 | Post-Panamax | 73 | 298 | 298 | Inbound | 32 | 24.61 | 41008 | Offshore | 31.9881 | -80.77 | 2021-02-14 13:09:41
ONE MATRIX | 538003810 | 14.2 | 20.13 | One-way Transit | 26.33 | 1 | 158 | 991 | 141 | Post-Panamax | 73 | 298 | 299 | Inbound | 32 | 24.61 | 41008 | Offshore | 31.99 | -80.7741 | 2021-02-14 13:10:41
NAVARINO | 477252600 | 15.7 | 20.13 | One-way Transit | 26.67 | 1 | 160 | 1099 | 141 | Post-Panamax | 71 | 301 | 302 | Inbound | 32 | 24.61 | 41008 | Offshore | 31.9756 | -80.7418 | 2021-02-14 13:10:43
NAVARINO | 477252600 | 15.5 | 20.13 | One-way Transit | 39.33 | 5 | 236 | 1099 | 141 | Post-Panamax | 71 | 294 | 299 | Inbound | 32 | 24.61 | 41008 | Offshore | 31.9776 | -80.7463 | 2021-02-14 13:11:43
NAVARINO | 477252600 | 15.4 | 20.13 | One-way Transit | 33 | 3 | 198 | 1099 | 141 | Post-Panamax | 71 | 296 | 299 | Inbound | 32 | 24.61 | 41008 | Offshore | 31.9792 | -80.75 | 2021-02-14 13:12:31
NAVARINO | 477252600 | 15.2 | 20.13 | One-way Transit | 26.67 | 1 | 160 | 1099 | 141 | Post-Panamax | 71 | 297 | 298 | Inbound | 32 | 24.61 | 41008 | Offshore | 31.9813 | -80.7549 | 2021-02-14 13:13:37
NAVARINO | 477252600 | 14.9 | 20.13 | One-way Transit | 33 | 3 | 198 | 1099 | 141 | Post-Panamax | 71 | 297 | 300 | Inbound | 32 | 24.61 | 41008 | Offshore | 31.9834 | -80.7597 | 2021-02-14 13:14:44
ONE MATRIX | 538003810 | 13.8 | 20.13 | One-way Transit | 26.33 | 1 | 158 | 991 | 141 | Post-Panamax | 73 | 323 | 324 | Inbound | 32 | 24.61 | 41008 | Nearshore | 31.9997 | -80.7897 | 2021-02-14 13:14:53
NAVARINO | 477252600 | 14.8 | 20.13 | One-way Transit | 33 | 3 | 198 | 1099 | 141 | Post-Panamax | 71 | 297 | 300 | Inbound | 32 | 24.61 | 41008 | Offshore | 31.9845 | -80.7623 | 2021-02-14 13:15:19
ONE MATRIX | 538003810 | 13.8 | 20.13 | One-way Transit | 26.33 | 1 | 158 | 991 | 141 | Post-Panamax | 73 | 323 | 324 | Inbound | 32 | 24.61 | 41008 | Nearshore | 32.0027 | -80.7924 | 2021-02-14 13:15:53
NAVARINO | 477252600 | 14.7 | 20.13 | One-way Transit | 33 | 3 | 198 | 1099 | 141 | Post-Panamax | 71 | 297 | 300 | Inbound | 32 | 24.61 | 41008 | Offshore | 31.9872 | -80.7683 | 2021-02-14 13:16:44
ONE MATRIX | 538003810 | 13.8 | 20.13 | One-way Transit | 23.5 | 0 | 141 | 991 | 141 | Post-Panamax | 73 | 323 | 323 | Inbound | 32 | 24.61 | 41008 | Nearshore | 32.0058 | -80.7951 | 2021-02-14 13:16:52
NAVARINO | 477252600 | 14.7 | 20.13 | One-way Transit | 29.83 | 2 | 179 | 1099 | 141 | Post-Panamax | 71 | 296 | 298 | Inbound | 32 | 24.61 | 41008 | Offshore | 31.9892 | -80.7731 | 2021-02-14 13:17:49
ONE MATRIX | 538003810 | 14 | 20.13 | One-way Transit | 26.33 | 1 | 158 | 991 | 141 | Post-Panamax | 73 | 323 | 324 | Inbound | 32 | 24.61 | 41008 | Nearshore | 32.0092 | -80.7981 | 2021-02-14 13:17:58
ONE MATRIX | 538003810 | 14.1 | 20.13 | One-way Transit | 23.5 | 0 | 141 | 991 | 141 | Post-Panamax | 73 | 323 | 323 | Inbound | 32 | 24.61 | 41008 | Nearshore | 32.0111 | -80.7997 | 2021-02-14 13:18:34
NAVARINO | 477252600 | 14.5 | 20.13 | One-way Transit | 39.33 | 5 | 236 | 1099 | 141 | Post-Panamax | 71 | 296 | 301 | Inbound | 32 | 24.61 | 41008 | Offshore | 31.9913 | -80.7778 | 2021-02-14 13:18:55
ONE MATRIX | 538003810 | 14.3 | 20.13 | One-way Transit | 26.33 | 1 | 158 | 991 | 141 | Post-Panamax | 73 | 324 | 323 | Inbound | 32 | 24.61 | 41008 | Nearshore | 32.0147 | -80.8028 | 2021-02-14 13:19:41
ONE MATRIX | 538003810 | 14.4 | 21.25 | One-way Transit | 23.5 | 0 | 141 | 991 | 141 | Post-Panamax | 73 | 322 | 322 | Inbound | 38 | 26.84 | 41008 | Nearshore | 32.0181 | -80.8059 | 2021-02-14 13:20:47
ONE MATRIX | 538003810 | 14.4 | 21.25 | One-way Transit | 26.33 | 1 | 158 | 991 | 141 | Post-Panamax | 73 | 321 | 322 | Inbound | 38 | 26.84 | 41008 | Nearshore | 32.0216 | -80.8091 | 2021-02-14 13:21:52
NAVARINO | 477252600 | 13.4 | 21.25 | One-way Transit | 36.17 | 4 | 217 | 1099 | 141 | Post-Panamax | 71 | 319 | 323 | Inbound | 38 | 26.84 | 41008 | Nearshore | 31.9988 | -80.7883 | 2021-02-14 13:21:55
ONE MATRIX | 538003810 | 14.5 | 21.25 | One-way Transit | 23.5 | 0 | 141 | 991 | 141 | Post-Panamax | 73 | 322 | 322 | Inbound | 38 | 26.84 | 41008 | Nearshore | 32.0235 | -80.8108 | 2021-02-14 13:22:28
NAVARINO | 477252600 | 13 | 21.25 | One-way Transit | 33 | 3 | 198 | 1099 | 141 | Post-Panamax | 71 | 319 | 322 | Inbound | 38 | 26.84 | 41008 | Nearshore | 32.0017 | -80.7911 | 2021-02-14 13:22:55
ONE MATRIX | 538003810 | 14.5 | 21.25 | One-way Transit | 23.5 | 0 | 141 | 991 | 141 | Post-Panamax | 73 | 321 | 321 | Inbound | 38 | 26.84 | 41008 | Nearshore | 32.0269 | -80.8141 | 2021-02-14 13:23:34
NAVARINO | 477252600 | 12.7 | 21.25 | One-way Transit | 39.33 | 5 | 236 | 1099 | 141 | Post-Panamax | 71 | 319 | 324 | Inbound | 38 | 26.84 | 41008 | Nearshore | 32.0044 | -80.7938 | 2021-02-14 13:23:55
NAVARINO | 477252600 | 12.6 | 21.25 | One-way Transit | 36.17 | 4 | 217 | 1099 | 141 | Post-Panamax | 71 | 322 | 326 | Inbound | 38 | 26.84 | 41008 | Nearshore | 32.0057 | -80.7951 | 2021-02-14 13:24:25
NAVARINO | 477252600 | 12.4 | 21.25 | One-way Transit | 33 | 3 | 198 | 1099 | 141 | Post-Panamax | 71 | 323 | 326 | Inbound | 38 | 26.84 | 41008 | Nearshore | 32.009 | -80.798 | 2021-02-14 13:25:35
NAVARINO | 477252600 | 12.3 | 21.25 | One-way Transit | 33 | 3 | 198 | 1099 | 141 | Post-Panamax | 71 | 322 | 325 | Inbound | 38 | 26.84 | 41008 | Nearshore | 32.0118 | -80.8004 | 2021-02-14 13:26:35
NAVARINO | 477252600 | 12.2 | 21.25 | One-way Transit | 33 | 3 | 198 | 1099 | 141 | Post-Panamax | 71 | 322 | 325 | Inbound | 38 | 26.84 | 41008 | Nearshore | 32.015 | -80.8033 | 2021-02-14 13:27:46
NAVARINO | 477252600 | 12.2 | 21.25 | One-way Transit | 33 | 3 | 198 | 1099 | 141 | Post-Panamax | 71 | 322 | 325 | Inbound | 38 | 26.84 | 41008 | Nearshore | 32.0181 | -80.8062 | 2021-02-14 13:28:55
NAVARINO | 477252600 | 12.1 | 21.25 | One-way Transit | 33 | 3 | 198 | 1099 | 141 | Post-Panamax | 71 | 323 | 326 | Inbound | 38 | 26.84 | 41008 | Nearshore | 32.0199 | -80.8077 | 2021-02-14 13:29:35
NAVARINO | 477252600 | 12.2 | 21.25 | One-way Transit | 29.83 | 2 | 179 | 1099 | 141 | Post-Panamax | 71 | 321 | 323 | Inbound | 38 | 26.84 | 41008 | Nearshore | 32.0227 | -80.8101 | 2021-02-14 13:30:39
NAVARINO | 477252600 | 12.1 | 21.25 | One-way Transit | 33 | 3 | 198 | 1099 | 141 | Post-Panamax | 71 | 320 | 323 | Inbound | 38 | 26.84 | 41008 | Nearshore | 32.0258 | -80.8131 | 2021-02-14 13:31:46
CAPE SOUNIO | 248089000 | 15.7 | 20.8 | One-way Transit | 29.33 | 1 | 176 | 1082 | 157 | Post-Panamax | 70 | 138 | 139 | Outbound | 35 | 24.61 | 41008 | Nearshore | 32.0274 | -80.8147 | 2021-02-14 19:52:33
CAPE SOUNIO | 248089000 | 15.7 | 20.8 | One-way Transit | 26.17 | 0 | 157 | 1082 | 157 | Post-Panamax | 70 | 141 | 141 | Outbound | 35 | 24.61 | 41008 | Nearshore | 32.024 | -80.8114 | 2021-02-14 19:53:33
CAPE SOUNIO | 248089000 | 15.7 | 20.8 | One-way Transit | 29.33 | 1 | 176 | 1082 | 157 | Post-Panamax | 70 | 142 | 141 | Outbound | 35 | 24.61 | 41008 | Nearshore | 32.0203 | -80.808 | 2021-02-14 19:54:38
CAPE SOUNIO | 248089000 | 15.6 | 20.8 | One-way Transit | 29.33 | 1 | 176 | 1082 | 157 | Post-Panamax | 70 | 142 | 141 | Outbound | 35 | 24.61 | 41008 | Nearshore | 32.0162 | -80.8043 | 2021-02-14 19:55:51
CAPE SOUNIO | 248089000 | 15.6 | 20.8 | One-way Transit | 29.33 | 1 | 176 | 1082 | 157 | Post-Panamax | 70 | 142 | 141 | Outbound | 35 | 24.61 | 41008 | Nearshore | 32.0128 | -80.8011 | 2021-02-14 19:56:51
CAPE SOUNIO | 248089000 | 15.5 | 20.8 | One-way Transit | 29.33 | 1 | 176 | 1082 | 157 | Post-Panamax | 70 | 142 | 141 | Outbound | 35 | 24.61 | 41008 | Nearshore | 32.0094 | -80.7981 | 2021-02-14 19:57:51
CAPE SOUNIO | 248089000 | 15.3 | 20.8 | One-way Transit | 29.33 | 1 | 176 | 1082 | 157 | Post-Panamax | 70 | 143 | 142 | Outbound | 35 | 24.61 | 41008 | Nearshore | 32.0071 | -80.7961 | 2021-02-14 19:58:32
CAPE SOUNIO | 248089000 | 15.1 | 20.8 | One-way Transit | 29.33 | 1 | 176 | 1082 | 157 | Post-Panamax | 70 | 142 | 141 | Outbound | 35 | 24.61 | 41008 | Nearshore | 32.0031 | -80.7925 | 2021-02-14 19:59:44
CAPE SOUNIO | 248089000 | 14.8 | 20.8 | One-way Transit | 29.33 | 1 | 176 | 1082 | 157 | Post-Panamax | 70 | 141 | 140 | Outbound | 35 | 24.61 | 41008 | Nearshore | 31.9999 | -80.7895 | 2021-02-14 20:00:44
CAPE SOUNIO | 248089000 | 14.8 | 20.8 | One-way Transit | 29.33 | 1 | 176 | 1082 | 157 | Post-Panamax | 70 | 118 | 117 | Outbound | 35 | 24.61 | 41008 | Offshore | 31.9865 | -80.7675 | 2021-02-14 20:06:32
CAPE SOUNIO | 248089000 | 15 | 20.8 | One-way Transit | 29.33 | 1 | 176 | 1082 | 157 | Post-Panamax | 70 | 118 | 117 | Outbound | 35 | 24.61 | 41008 | Offshore | 31.9814 | -80.7563 | 2021-02-14 20:09:09
CAPE SOUNIO | 248089000 | 15.8 | 20.8 | One-way Transit | 29.33 | 1 | 176 | 1082 | 157 | Post-Panamax | 70 | 118 | 117 | Outbound | 35 | 24.61 | 41008 | Offshore | 31.9769 | -80.7465 | 2021-02-14 20:11:20
SEASPAN GANGES | 477776100 | 13.2 | 21.7 | One-way Transit | 29.33 | 1 | 176 | 1102 | 157 | Post-Panamax | 71 | 297 | 298 | Inbound | 4 | 26.84 | 41008 | Offshore | 31.9727 | -80.7363 | 2021-02-14 22:56:47
SEASPAN GANGES | 477776100 | 13.6 | 21.7 | One-way Transit | 32.5 | 2 | 195 | 1102 | 157 | Post-Panamax | 71 | 296 | 298 | Inbound | 4 | 26.84 | 41008 | Offshore | 31.9747 | -80.7408 | 2021-02-14 22:57:57
SEASPAN GANGES | 477776100 | 14 | 21.7 | One-way Transit | 32.5 | 2 | 195 | 1102 | 157 | Post-Panamax | 71 | 296 | 298 | Inbound | 4 | 26.84 | 41008 | Offshore | 31.9764 | -80.7449 | 2021-02-14 22:58:57
SEASPAN GANGES | 477776100 | 14.2 | 21.7 | One-way Transit | 29.33 | 1 | 176 | 1102 | 157 | Post-Panamax | 71 | 299 | 300 | Inbound | 4 | 26.84 | 41008 | Offshore | 31.9775 | -80.7472 | 2021-02-14 22:59:31
SEASPAN GANGES | 477776100 | 14.5 | 21.7 | One-way Transit | 29.33 | 1 | 176 | 1102 | 157 | Post-Panamax | 71 | 299 | 300 | Inbound | 4 | 26.84 | 41008 | Offshore | 31.9798 | -80.7522 | 2021-02-14 23:00:43
SEASPAN GANGES | 477776100 | 14.7 | 21.7 | One-way Transit | 26.17 | 0 | 157 | 1102 | 157 | Post-Panamax | 71 | 298 | 298 | Inbound | 4 | 26.84 | 41008 | Offshore | 31.982 | -80.7568 | 2021-02-14 23:01:48
SEASPAN GANGES | 477776100 | 14.8 | 21.7 | One-way Transit | 26.17 | 0 | 157 | 1102 | 157 | Post-Panamax | 71 | 298 | 298 | Inbound | 4 | 26.84 | 41008 | Offshore | 31.9839 | -80.7611 | 2021-02-14 23:02:48
SEASPAN GANGES | 477776100 | 14.9 | 21.7 | One-way Transit | 26.17 | 0 | 157 | 1102 | 157 | Post-Panamax | 71 | 298 | 298 | Inbound | 4 | 26.84 | 41008 | Offshore | 31.986 | -80.7658 | 2021-02-14 23:03:54
SEASPAN GANGES | 477776100 | 15.1 | 21.7 | One-way Transit | 26.17 | 0 | 157 | 1102 | 157 | Post-Panamax | 71 | 297 | 297 | Inbound | 4 | 26.84 | 41008 | Offshore | 31.988 | -80.7702 | 2021-02-14 23:04:54
SEASPAN GANGES | 477776100 | 15.2 | 21.7 | One-way Transit | 29.33 | 1 | 176 | 1102 | 157 | Post-Panamax | 71 | 298 | 297 | Inbound | 4 | 26.84 | 41008 | Offshore | 31.99 | -80.7745 | 2021-02-14 23:05:54
SEASPAN GANGES | 477776100 | 14.6 | 21.7 | One-way Transit | 29.33 | 1 | 176 | 1102 | 157 | Post-Panamax | 71 | 320 | 321 | Inbound | 4 | 26.84 | 41008 | Nearshore | 31.9994 | -80.7889 | 2021-02-14 23:09:36
SEASPAN GANGES | 477776100 | 14.3 | 21.7 | One-way Transit | 26.17 | 0 | 157 | 1102 | 157 | Post-Panamax | 71 | 321 | 321 | Inbound | 4 | 26.84 | 41008 | Nearshore | 32.0025 | -80.7918 | 2021-02-14 23:10:36
SEASPAN GANGES | 477776100 | 14.3 | 21.7 | One-way Transit | 29.33 | 1 | 176 | 1102 | 157 | Post-Panamax | 71 | 322 | 321 | Inbound | 4 | 26.84 | 41008 | Nearshore | 32.0057 | -80.7947 | 2021-02-14 23:11:36
SEASPAN GANGES | 477776100 | 14.4 | 21.7 | One-way Transit | 29.33 | 1 | 176 | 1102 | 157 | Post-Panamax | 71 | 322 | 321 | Inbound | 4 | 26.84 | 41008 | Nearshore | 32.0091 | -80.7979 | 2021-02-14 23:12:42
SEASPAN GANGES | 477776100 | 14.5 | 21.7 | One-way Transit | 29.33 | 1 | 176 | 1102 | 157 | Post-Panamax | 71 | 323 | 322 | Inbound | 4 | 26.84 | 41008 | Nearshore | 32.0123 | -80.8008 | 2021-02-14 23:13:42
SEASPAN GANGES | 477776100 | 14.7 | 21.7 | One-way Transit | 29.33 | 1 | 176 | 1102 | 157 | Post-Panamax | 71 | 323 | 322 | Inbound | 4 | 26.84 | 41008 | Nearshore | 32.0155 | -80.8037 | 2021-02-14 23:14:42
SEASPAN GANGES | 477776100 | 14.9 | 21.7 | One-way Transit | 29.33 | 1 | 176 | 1102 | 157 | Post-Panamax | 71 | 323 | 322 | Inbound | 4 | 26.84 | 41008 | Nearshore | 32.0192 | -80.807 | 2021-02-14 23:15:48
SEASPAN GANGES | 477776100 | 15 | 21.7 | One-way Transit | 26.17 | 0 | 157 | 1102 | 157 | Post-Panamax | 71 | 322 | 322 | Inbound | 4 | 26.84 | 41008 | Nearshore | 32.0225 | -80.8101 | 2021-02-14 23:16:48
SEASPAN GANGES | 477776100 | 15.3 | 21.7 | One-way Transit | 26.17 | 0 | 157 | 1102 | 157 | Post-Panamax | 71 | 322 | 322 | Inbound | 4 | 26.84 | 41008 | Nearshore | 32.0259 | -80.8131 | 2021-02-14 23:17:48
CAPE SOUNIO | 248089000 | 15.7 | 23.71 | One-way Transit | 32.5 | 2 | 195 | 1082 | 157 | Post-Panamax | 70 | 297 | 299 | Inbound | 45 | 29.08 | 41008 | Offshore | 31.9764 | -80.7446 | 2021-02-13 00:00:50
CAPE SOUNIO | 248089000 | 15.9 | 23.71 | One-way Transit | 32.5 | 2 | 195 | 1082 | 157 | Post-Panamax | 70 | 298 | 300 | Inbound | 45 | 29.08 | 41008 | Offshore | 31.9786 | -80.7497 | 2021-02-13 00:01:54
CAPE SOUNIO | 248089000 | 16 | 23.71 | One-way Transit | 32.5 | 2 | 195 | 1082 | 157 | Post-Panamax | 70 | 298 | 300 | Inbound | 45 | 29.08 | 41008 | Offshore | 31.981 | -80.7548 | 2021-02-13 00:03:00
CAPE SOUNIO | 248089000 | 16 | 23.71 | One-way Transit | 29.33 | 1 | 176 | 1082 | 157 | Post-Panamax | 70 | 299 | 300 | Inbound | 45 | 29.08 | 41008 | Offshore | 31.9822 | -80.7575 | 2021-02-13 00:03:35
CAPE SOUNIO | 248089000 | 16 | 23.71 | One-way Transit | 29.33 | 1 | 176 | 1082 | 157 | Post-Panamax | 70 | 298 | 299 | Inbound | 45 | 29.08 | 41008 | Offshore | 31.9843 | -80.7622 | 2021-02-13 00:04:35
CAPE SOUNIO | 248089000 | 15.9 | 23.71 | One-way Transit | 29.33 | 1 | 176 | 1082 | 157 | Post-Panamax | 70 | 298 | 299 | Inbound | 45 | 29.08 | 41008 | Offshore | 31.9869 | -80.7677 | 2021-02-13 00:05:47
CAPE SOUNIO | 248089000 | 16 | 23.71 | One-way Transit | 29.33 | 1 | 176 | 1082 | 157 | Post-Panamax | 70 | 298 | 299 | Inbound | 45 | 29.08 | 41008 | Offshore | 31.9892 | -80.7728 | 2021-02-13 00:06:54
CAPE SOUNIO | 248089000 | 16.1 | 23.71 | One-way Transit | 32.5 | 2 | 195 | 1082 | 157 | Post-Panamax | 70 | 298 | 300 | Inbound | 45 | 29.08 | 41008 | Offshore | 31.9915 | -80.7779 | 2021-02-13 00:08:00
CAPE SOUNIO | 248089000 | 15.8 | 23.71 | One-way Transit | 29.33 | 1 | 176 | 1082 | 157 | Post-Panamax | 70 | 321 | 322 | Inbound | 45 | 29.08 | 41008 | Nearshore | 31.9994 | -80.7889 | 2021-02-13 00:10:47
CAPE SOUNIO | 248089000 | 15.6 | 23.71 | One-way Transit | 29.33 | 1 | 176 | 1082 | 157 | Post-Panamax | 70 | 321 | 322 | Inbound | 45 | 29.08 | 41008 | Nearshore | 32.0018 | -80.7913 | 2021-02-13 00:11:30
CAPE SOUNIO | 248089000 | 15.2 | 23.71 | One-way Transit | 29.33 | 1 | 176 | 1082 | 157 | Post-Panamax | 70 | 321 | 322 | Inbound | 45 | 29.08 | 41008 | Nearshore | 32.0054 | -80.7947 | 2021-02-13 00:12:36
CAPE SOUNIO | 248089000 | 15.2 | 23.71 | One-way Transit | 29.33 | 1 | 176 | 1082 | 157 | Post-Panamax | 70 | 322 | 323 | Inbound | 45 | 29.08 | 41008 | Nearshore | 32.0092 | -80.7981 | 2021-02-13 00:13:42
CAPE SOUNIO | 248089000 | 15.3 | 23.71 | One-way Transit | 26.17 | 0 | 157 | 1082 | 157 | Post-Panamax | 70 | 323 | 323 | Inbound | 45 | 29.08 | 41008 | Nearshore | 32.0125 | -80.8012 | 2021-02-13 00:14:42
CAPE SOUNIO | 248089000 | 15.5 | 23.71 | One-way Transit | 26.17 | 0 | 157 | 1082 | 157 | Post-Panamax | 70 | 324 | 324 | Inbound | 45 | 29.08 | 41008 | Nearshore | 32.0162 | -80.8045 | 2021-02-13 00:15:48
CAPE SOUNIO | 248089000 | 15.7 | 23.71 | One-way Transit | 26.17 | 0 | 157 | 1082 | 157 | Post-Panamax | 70 | 323 | 323 | Inbound | 45 | 29.08 | 41008 | Nearshore | 32.0201 | -80.808 | 2021-02-13 00:16:55
CAPE SOUNIO | 248089000 | 15.9 | 23.71 | One-way Transit | 29.33 | 1 | 176 | 1082 | 157 | Post-Panamax | 70 | 321 | 322 | Inbound | 45 | 29.08 | 41008 | Nearshore | 32.0239 | -80.8115 | 2021-02-13 00:18:00
CAPE SOUNIO | 248089000 | 16.1 | 23.71 | One-way Transit | 26.17 | 0 | 157 | 1082 | 157 | Post-Panamax | 70 | 321 | 321 | Inbound | 45 | 29.08 | 41008 | Nearshore | 32.026 | -80.8135 | 2021-02-13 00:18:35
FIDELIO | 266261000 | 9.9 | 23.71 | One-way Transit | 21.83 | 2 | 131 | 748 | 105 | Panamax | 70 | 298 | 300 | Inbound | 45 | 29.08 | 41008 | Offshore | 31.9734 | -80.7376 | 2021-02-13 01:11:45
FIDELIO | 266261000 | 10 | 23.71 | One-way Transit | 21.83 | 2 | 131 | 748 | 105 | Panamax | 70 | 298 | 300 | Inbound | 45 | 29.08 | 41008 | Offshore | 31.9747 | -80.7405 | 2021-02-13 01:12:45
FIDELIO | 266261000 | 10 | 23.71 | One-way Transit | 21.83 | 2 | 131 | 748 | 105 | Panamax | 70 | 298 | 300 | Inbound | 45 | 29.08 | 41008 | Offshore | 31.976 | -80.7434 | 2021-02-13 01:13:45
FIDELIO | 266261000 | 10 | 23.71 | One-way Transit | 21.83 | 2 | 131 | 748 | 105 | Panamax | 70 | 298 | 300 | Inbound | 45 | 29.08 | 41008 | Offshore | 31.9773 | -80.7464 | 2021-02-13 01:14:45
FIDELIO | 266261000 | 9.9 | 23.71 | One-way Transit | 24 | 3 | 144 | 748 | 105 | Panamax | 70 | 297 | 300 | Inbound | 45 | 29.08 | 41008 | Offshore | 31.9781 | -80.7482 | 2021-02-13 01:15:25
FIDELIO | 266261000 | 10 | 23.71 | One-way Transit | 24 | 3 | 144 | 748 | 105 | Panamax | 70 | 297 | 300 | Inbound | 45 | 29.08 | 41008 | Offshore | 31.979 | -80.7502 | 2021-02-13 01:16:04
FIDELIO | 266261000 | 10 | 23.71 | One-way Transit | 24 | 3 | 144 | 748 | 105 | Panamax | 70 | 298 | 301 | Inbound | 45 | 29.08 | 41008 | Offshore | 31.9809 | -80.7545 | 2021-02-13 01:17:35
FIDELIO | 266261000 | 10 | 23.71 | One-way Transit | 21.83 | 2 | 131 | 748 | 105 | Panamax | 70 | 298 | 300 | Inbound | 45 | 29.08 | 41008 | Offshore | 31.9823 | -80.7574 | 2021-02-13 01:18:35
FIDELIO | 266261000 | 10 | 23.71 | One-way Transit | 21.83 | 2 | 131 | 748 | 105 | Panamax | 70 | 298 | 300 | Inbound | 45 | 29.08 | 41008 | Offshore | 31.9838 | -80.7607 | 2021-02-13 01:19:44
FIDELIO | 266261000 | 10 | 23.04 | One-way Transit | 21.83 | 2 | 131 | 748 | 105 | Panamax | 70 | 298 | 300 | Inbound | 39 | 26.84 | 41008 | Offshore | 31.9851 | -80.7636 | 2021-02-13 01:20:44
FIDELIO | 266261000 | 10 | 23.04 | One-way Transit | 21.83 | 2 | 131 | 748 | 105 | Panamax | 70 | 298 | 300 | Inbound | 39 | 26.84 | 41008 | Offshore | 31.9864 | -80.7665 | 2021-02-13 01:21:44
FIDELIO | 266261000 | 10 | 23.04 | One-way Transit | 21.83 | 2 | 131 | 748 | 105 | Panamax | 70 | 298 | 300 | Inbound | 39 | 26.84 | 41008 | Offshore | 31.9879 | -80.7699 | 2021-02-13 01:22:55
FIDELIO | 266261000 | 10 | 23.04 | One-way Transit | 21.83 | 2 | 131 | 748 | 105 | Panamax | 70 | 298 | 300 | Inbound | 39 | 26.84 | 41008 | Offshore | 31.9892 | -80.7728 | 2021-02-13 01:23:54
FIDELIO | 266261000 | 10 | 23.04 | One-way Transit | 24 | 3 | 144 | 748 | 105 | Panamax | 70 | 298 | 301 | Inbound | 39 | 26.84 | 41008 | Offshore | 31.9899 | -80.7742 | 2021-02-13 01:24:25
FIDELIO | 266261000 | 10 | 23.04 | One-way Transit | 24 | 3 | 144 | 748 | 105 | Panamax | 70 | 298 | 301 | Inbound | 39 | 26.84 | 41008 | Offshore | 31.9915 | -80.7776 | 2021-02-13 01:25:35
FIDELIO | 266261000 | 9.6 | 23.04 | One-way Transit | 28.33 | 5 | 170 | 748 | 105 | Panamax | 70 | 320 | 325 | Inbound | 39 | 26.84 | 41008 | Nearshore | 32.0004 | -80.7902 | 2021-02-13 01:30:44
FIDELIO | 266261000 | 9.9 | 23.04 | One-way Transit | 26.17 | 4 | 157 | 748 | 105 | Panamax | 70 | 321 | 325 | Inbound | 39 | 26.84 | 41008 | Nearshore | 32.0018 | -80.7916 | 2021-02-13 01:31:25
FIDELIO | 266261000 | 10.3 | 23.04 | One-way Transit | 24 | 3 | 144 | 748 | 105 | Panamax | 70 | 322 | 325 | Inbound | 39 | 26.84 | 41008 | Nearshore | 32.004 | -80.7936 | 2021-02-13 01:32:50
FIDELIO | 266261000 | 10.7 | 23.04 | One-way Transit | 24 | 3 | 144 | 748 | 105 | Panamax | 70 | 323 | 326 | Inbound | 39 | 26.84 | 41008 | Nearshore | 32.0071 | -80.7965 | 2021-02-13 01:33:44
FIDELIO | 266261000 | 10.9 | 23.04 | One-way Transit | 24 | 3 | 144 | 748 | 105 | Panamax | 70 | 323 | 326 | Inbound | 39 | 26.84 | 41008 | Nearshore | 32.0091 | -80.7982 | 2021-02-13 01:34:34
FIDELIO | 266261000 | 11 | 23.04 | One-way Transit | 24 | 3 | 144 | 748 | 105 | Panamax | 70 | 322 | 325 | Inbound | 39 | 26.84 | 41008 | Nearshore | 32.0116 | -80.8004 | 2021-02-13 01:35:35
FIDELIO | 266261000 | 11.2 | 23.04 | One-way Transit | 24 | 3 | 144 | 748 | 105 | Panamax | 70 | 323 | 326 | Inbound | 39 | 26.84 | 41008 | Nearshore | 32.0145 | -80.803 | 2021-02-13 01:36:44
FIDELIO | 266261000 | 11.4 | 23.04 | One-way Transit | 24 | 3 | 144 | 748 | 105 | Panamax | 70 | 323 | 326 | Inbound | 39 | 26.84 | 41008 | Nearshore | 32.017 | -80.8053 | 2021-02-13 01:37:44
FIDELIO | 266261000 | 11.5 | 23.04 | One-way Transit | 21.83 | 2 | 131 | 748 | 105 | Panamax | 70 | 323 | 325 | Inbound | 39 | 26.84 | 41008 | Nearshore | 32.0195 | -80.8075 | 2021-02-13 01:38:44
FIDELIO | 266261000 | 11.6 | 23.04 | One-way Transit | 24 | 3 | 144 | 748 | 105 | Panamax | 70 | 321 | 324 | Inbound | 39 | 26.84 | 41008 | Nearshore | 32.0221 | -80.8098 | 2021-02-13 01:39:44
FIDELIO | 266261000 | 11.7 | 23.04 | One-way Transit | 24 | 3 | 144 | 748 | 105 | Panamax | 70 | 322 | 325 | Inbound | 39 | 26.84 | 41008 | Nearshore | 32.0251 | -80.8125 | 2021-02-13 01:40:55
FIDELIO | 266261000 | 11.7 | 23.04 | One-way Transit | 21.83 | 2 | 131 | 748 | 105 | Panamax | 70 | 322 | 324 | Inbound | 39 | 26.84 | 41008 | Nearshore | 32.0268 | -80.8141 | 2021-02-13 01:41:35
YM WARRANTY | 356941000 | 14.4 | 19.91 | One-way Transit | 31.33 | 1 | 188 | 1200 | 167 | Post-Panamax | 70 | 139 | 140 | Outbound | 47 | 26.84 | 41008 | Nearshore | 32.0278 | -80.8148 | 2021-02-13 16:35:41
YM WARRANTY | 356941000 | 14.5 | 19.91 | One-way Transit | 31.33 | 1 | 188 | 1200 | 167 | Post-Panamax | 70 | 142 | 141 | Outbound | 47 | 26.84 | 41008 | Nearshore | 32.0246 | -80.8119 | 2021-02-13 16:36:41
YM WARRANTY | 356941000 | 14.7 | 19.91 | One-way Transit | 31.33 | 1 | 188 | 1200 | 167 | Post-Panamax | 70 | 142 | 141 | Outbound | 47 | 26.84 | 41008 | Nearshore | 32.0213 | -80.809 | 2021-02-13 16:37:41
YM WARRANTY | 356941000 | 14.8 | 19.91 | One-way Transit | 34.83 | 2 | 209 | 1200 | 167 | Post-Panamax | 70 | 143 | 141 | Outbound | 47 | 26.84 | 41008 | Nearshore | 32.0181 | -80.8061 | 2021-02-13 16:38:41
YM WARRANTY | 356941000 | 14.9 | 19.91 | One-way Transit | 34.83 | 2 | 209 | 1200 | 167 | Post-Panamax | 70 | 143 | 141 | Outbound | 47 | 26.84 | 41008 | Nearshore | 32.0147 | -80.8031 | 2021-02-13 16:39:41
YM WARRANTY | 356941000 | 14.9 | 19.91 | One-way Transit | 31.33 | 1 | 188 | 1200 | 167 | Post-Panamax | 70 | 143 | 142 | Outbound | 47 | 26.84 | 41008 | Nearshore | 32.0105 | -80.7993 | 2021-02-13 16:40:59
YM WARRANTY | 356941000 | 14.9 | 19.91 | One-way Transit | 34.83 | 2 | 209 | 1200 | 167 | Post-Panamax | 70 | 143 | 141 | Outbound | 47 | 26.84 | 41008 | Nearshore | 32.0085 | -80.7975 | 2021-02-13 16:41:35
YM WARRANTY | 356941000 | 15 | 19.91 | One-way Transit | 34.83 | 2 | 209 | 1200 | 167 | Post-Panamax | 70 | 143 | 141 | Outbound | 47 | 26.84 | 41008 | Nearshore | 32.0055 | -80.7949 | 2021-02-13 16:42:29
YM WARRANTY | 356941000 | 14.8 | 19.91 | One-way Transit | 34.83 | 2 | 209 | 1200 | 167 | Post-Panamax | 70 | 143 | 141 | Outbound | 47 | 26.84 | 41008 | Nearshore | 32.0016 | -80.7913 | 2021-02-13 16:43:41
YM WARRANTY | 356941000 | 14.4 | 19.91 | One-way Transit | 34.83 | 2 | 209 | 1200 | 167 | Post-Panamax | 70 | 119 | 117 | Outbound | 47 | 26.84 | 41008 | Offshore | 31.9913 | -80.7775 | 2021-02-13 16:47:35
YM WARRANTY | 356941000 | 14.4 | 19.91 | One-way Transit | 34.83 | 2 | 209 | 1200 | 167 | Post-Panamax | 70 | 119 | 117 | Outbound | 47 | 26.84 | 41008 | Offshore | 31.9894 | -80.7734 | 2021-02-13 16:48:35
YM WARRANTY | 356941000 | 14.4 | 19.91 | One-way Transit | 34.83 | 2 | 209 | 1200 | 167 | Post-Panamax | 70 | 119 | 117 | Outbound | 47 | 26.84 | 41008 | Offshore | 31.9883 | -80.7709 | 2021-02-13 16:49:11
YM WARRANTY | 356941000 | 14.3 | 19.91 | One-way Transit | 38.33 | 3 | 230 | 1200 | 167 | Post-Panamax | 70 | 118 | 115 | Outbound | 47 | 26.84 | 41008 | Offshore | 31.9814 | -80.7561 | 2021-02-13 16:52:46
YM WARRANTY | 356941000 | 14.2 | 19.91 | One-way Transit | 34.83 | 2 | 209 | 1200 | 167 | Post-Panamax | 70 | 116 | 114 | Outbound | 47 | 26.84 | 41008 | Offshore | 31.9792 | -80.7511 | 2021-02-13 16:53:59
YM WARRANTY | 356941000 | 14.1 | 19.91 | One-way Transit | 34.83 | 2 | 209 | 1200 | 167 | Post-Panamax | 70 | 118 | 116 | Outbound | 47 | 26.84 | 41008 | Offshore | 31.9778 | -80.7478 | 2021-02-13 16:54:46
YM WARRANTY | 356941000 | 14.1 | 19.91 | One-way Transit | 38.33 | 3 | 230 | 1200 | 167 | Post-Panamax | 70 | 118 | 115 | Outbound | 47 | 26.84 | 41008 | Offshore | 31.9767 | -80.7453 | 2021-02-13 16:55:22
YM WARRANTY | 356941000 | 13.9 | 19.91 | One-way Transit | 38.33 | 3 | 230 | 1200 | 167 | Post-Panamax | 70 | 118 | 115 | Outbound | 47 | 26.84 | 41008 | Offshore | 31.9738 | -80.7388 | 2021-02-13 16:56:59
FIDELIO | 266261000 | 14.7 | 19.24 | One-way Transit | 17.5 | 0 | 105 | 748 | 105 | Panamax | 70 | 142 | 142 | Outbound | 46 | 22.37 | 41008 | Nearshore | 32.0249 | -80.8121 | 2021-02-13 18:09:59
FIDELIO | 266261000 | 14.7 | 19.24 | One-way Transit | 17.5 | 0 | 105 | 748 | 105 | Panamax | 70 | 143 | 143 | Outbound | 46 | 22.37 | 41008 | Nearshore | 32.0232 | -80.8107 | 2021-02-13 18:10:29
FIDELIO | 266261000 | 14.7 | 19.24 | One-way Transit | 21.83 | 2 | 131 | 748 | 105 | Panamax | 70 | 144 | 142 | Outbound | 46 | 22.37 | 41008 | Nearshore | 32.0197 | -80.8076 | 2021-02-13 18:11:35
FIDELIO | 266261000 | 14.7 | 19.24 | One-way Transit | 21.83 | 2 | 131 | 748 | 105 | Panamax | 70 | 144 | 142 | Outbound | 46 | 22.37 | 41008 | Nearshore | 32.0164 | -80.8047 | 2021-02-13 18:12:35
FIDELIO | 266261000 | 14.6 | 19.24 | One-way Transit | 17.5 | 0 | 105 | 748 | 105 | Panamax | 70 | 139 | 139 | Outbound | 46 | 22.37 | 41008 | Nearshore | 32.0131 | -80.8018 | 2021-02-13 18:13:35
FIDELIO | 266261000 | 14.5 | 19.24 | One-way Transit | 21.83 | 2 | 131 | 748 | 105 | Panamax | 70 | 142 | 140 | Outbound | 46 | 22.37 | 41008 | Nearshore | 32.0096 | -80.7985 | 2021-02-13 18:14:41
FIDELIO | 266261000 | 14.5 | 19.24 | One-way Transit | 21.83 | 2 | 131 | 748 | 105 | Panamax | 70 | 140 | 138 | Outbound | 46 | 22.37 | 41008 | Nearshore | 32.0065 | -80.7955 | 2021-02-13 18:15:41
FIDELIO | 266261000 | 14.4 | 19.24 | One-way Transit | 21.83 | 2 | 131 | 748 | 105 | Panamax | 70 | 141 | 139 | Outbound | 46 | 22.37 | 41008 | Nearshore | 32.0034 | -80.7924 | 2021-02-13 18:16:41
FIDELIO | 266261000 | 14.3 | 19.24 | One-way Transit | 21.83 | 2 | 131 | 748 | 105 | Panamax | 70 | 141 | 139 | Outbound | 46 | 22.37 | 41008 | Nearshore | 32.0002 | -80.7894 | 2021-02-13 18:17:41
FIDELIO | 266261000 | 13.4 | 13.42 | One-way Transit | 21.83 | 2 | 131 | 748 | 105 | Panamax | 70 | 117 | 115 | Outbound | 27 | 22.37 | 41008 | Offshore | 31.9905 | -80.7755 | 2021-02-13 18:21:41
FIDELIO | 266261000 | 13.4 | 13.42 | One-way Transit | 21.83 | 2 | 131 | 748 | 105 | Panamax | 70 | 117 | 115 | Outbound | 27 | 22.37 | 41008 | Offshore | 31.9887 | -80.7716 | 2021-02-13 18:22:41
FIDELIO | 266261000 | 13.4 | 13.42 | One-way Transit | 21.83 | 2 | 131 | 748 | 105 | Panamax | 70 | 117 | 115 | Outbound | 27 | 22.37 | 41008 | Offshore | 31.987 | -80.7676 | 2021-02-13 18:23:41
FIDELIO | 266261000 | 13.4 | 13.42 | One-way Transit | 21.83 | 2 | 131 | 748 | 105 | Panamax | 70 | 117 | 115 | Outbound | 27 | 22.37 | 41008 | Offshore | 31.9849 | -80.7629 | 2021-02-13 18:24:54
FIDELIO | 266261000 | 13.5 | 13.42 | One-way Transit | 21.83 | 2 | 131 | 748 | 105 | Panamax | 70 | 118 | 116 | Outbound | 27 | 22.37 | 41008 | Offshore | 31.9838 | -80.7604 | 2021-02-13 18:25:32
FIDELIO | 266261000 | 13.5 | 13.42 | One-way Transit | 24 | 3 | 144 | 748 | 105 | Panamax | 70 | 118 | 115 | Outbound | 27 | 22.37 | 41008 | Offshore | 31.9817 | -80.7557 | 2021-02-13 18:26:44
FIDELIO | 266261000 | 13.5 | 13.42 | One-way Transit | 21.83 | 2 | 131 | 748 | 105 | Panamax | 70 | 119 | 117 | Outbound | 27 | 22.37 | 41008 | Offshore | 31.9799 | -80.7518 | 2021-02-13 18:27:44
FIDELIO | 266261000 | 13.2 | 13.42 | One-way Transit | 24 | 3 | 144 | 748 | 105 | Panamax | 70 | 119 | 116 | Outbound | 27 | 22.37 | 41008 | Offshore | 31.9787 | -80.7493 | 2021-02-13 18:28:24
FIDELIO | 266261000 | 12.7 | 13.42 | One-way Transit | 21.83 | 2 | 131 | 748 | 105 | Panamax | 70 | 119 | 117 | Outbound | 27 | 22.37 | 41008 | Offshore | 31.977 | -80.7456 | 2021-02-13 18:29:24
FIDELIO | 266261000 | 12.2 | 13.42 | One-way Transit | 26.17 | 4 | 157 | 748 | 105 | Panamax | 70 | 118 | 114 | Outbound | 27 | 22.37 | 41008 | Offshore | 31.9746 | -80.7403 | 2021-02-13 18:30:52
FIDELIO | 266261000 | 12.1 | 13.42 | One-way Transit | 28.33 | 5 | 170 | 748 | 105 | Panamax | 70 | 121 | 116 | Outbound | 27 | 22.37 | 41008 | Offshore | 31.9736 | -80.7379 | 2021-02-13 18:31:33
MAERSK KENSINGTON | 303657000 | 11.9 | 13.42 | One-way Transit | 21.83 | 0 | 131 | 981 | 131 | Post-Panamax | 70 | 138 | 138 | Outbound | 27 | 22.37 | 41008 | Nearshore | 32.0267 | -80.8137 | 2021-02-13 18:51:43
MAERSK KENSINGTON | 303657000 | 11.9 | 13.42 | One-way Transit | 24.67 | 1 | 148 | 981 | 131 | Post-Panamax | 70 | 140 | 141 | Outbound | 27 | 22.37 | 41008 | Nearshore | 32.0241 | -80.8112 | 2021-02-13 18:52:43
MAERSK KENSINGTON | 303657000 | 12.2 | 13.42 | One-way Transit | 24.67 | 1 | 148 | 981 | 131 | Post-Panamax | 70 | 141 | 142 | Outbound | 27 | 22.37 | 41008 | Nearshore | 32.0215 | -80.8088 | 2021-02-13 18:53:43
MAERSK KENSINGTON | 303657000 | 12 | 13.42 | One-way Transit | 24.67 | 1 | 148 | 981 | 131 | Post-Panamax | 70 | 143 | 142 | Outbound | 27 | 22.37 | 41008 | Nearshore | 32.0197 | -80.8072 | 2021-02-13 18:54:23
MAERSK KENSINGTON | 303657000 | 12 | 13.42 | One-way Transit | 27.5 | 2 | 165 | 981 | 131 | Post-Panamax | 70 | 144 | 142 | Outbound | 27 | 22.37 | 41008 | Nearshore | 32.0161 | -80.8041 | 2021-02-13 18:55:43
MAERSK KENSINGTON | 303657000 | 12.1 | 13.42 | One-way Transit | 27.5 | 2 | 165 | 981 | 131 | Post-Panamax | 70 | 140 | 142 | Outbound | 27 | 22.37 | 41008 | Nearshore | 32.0143 | -80.8025 | 2021-02-13 18:56:23
MAERSK KENSINGTON | 303657000 | 11.9 | 13.42 | One-way Transit | 27.5 | 2 | 165 | 981 | 131 | Post-Panamax | 70 | 144 | 142 | Outbound | 27 | 22.37 | 41008 | Nearshore | 32.0125 | -80.801 | 2021-02-13 18:57:03
MAERSK KENSINGTON | 303657000 | 11.7 | 13.42 | One-way Transit | 27.5 | 2 | 165 | 981 | 131 | Post-Panamax | 70 | 143 | 141 | Outbound | 27 | 22.37 | 41008 | Nearshore | 32.008 | -80.7971 | 2021-02-13 18:58:44
MAERSK KENSINGTON | 303657000 | 11.7 | 13.42 | One-way Transit | 27.5 | 2 | 165 | 981 | 131 | Post-Panamax | 70 | 143 | 141 | Outbound | 27 | 22.37 | 41008 | Nearshore | 32.0064 | -80.7956 | 2021-02-13 18:59:23
MAERSK KENSINGTON | 303657000 | 11.8 | 13.42 | One-way Transit | 30.33 | 3 | 182 | 981 | 131 | Post-Panamax | 70 | 144 | 141 | Outbound | 27 | 22.37 | 41008 | Nearshore | 32.0038 | -80.7933 | 2021-02-13 19:00:23
MAERSK KENSINGTON | 303657000 | 11.7 | 13.42 | One-way Transit | 30.33 | 3 | 182 | 981 | 131 | Post-Panamax | 70 | 138 | 141 | Outbound | 27 | 22.37 | 41008 | Nearshore | 32.0003 | -80.7902 | 2021-02-13 19:01:44
MAERSK KENSINGTON | 303657000 | 16 | 21.03 | One-way Transit | 24.67 | 1 | 148 | 981 | 131 | Post-Panamax | 70 | 298 | 299 | Inbound | 52 | 26.84 | 41008 | Offshore | 31.9737 | -80.7389 | 2021-02-12 20:10:53
MAERSK KENSINGTON | 303657000 | 16.1 | 21.03 | One-way Transit | 27.5 | 2 | 165 | 981 | 131 | Post-Panamax | 70 | 298 | 300 | Inbound | 52 | 26.84 | 41008 | Offshore | 31.9749 | -80.7418 | 2021-02-12 20:11:30
MAERSK KENSINGTON | 303657000 | 15.9 | 21.03 | One-way Transit | 24.67 | 1 | 148 | 981 | 131 | Post-Panamax | 70 | 300 | 301 | Inbound | 52 | 26.84 | 41008 | Offshore | 31.9823 | -80.7574 | 2021-02-12 20:14:54
MAERSK KENSINGTON | 303657000 | 15.7 | 21.03 | One-way Transit | 24.67 | 1 | 148 | 981 | 131 | Post-Panamax | 70 | 298 | 299 | Inbound | 52 | 26.84 | 41008 | Offshore | 31.9847 | -80.7624 | 2021-02-12 20:15:59
MAERSK KENSINGTON | 303657000 | 15.9 | 21.03 | One-way Transit | 30.33 | 3 | 182 | 981 | 131 | Post-Panamax | 70 | 296 | 299 | Inbound | 52 | 26.84 | 41008 | Offshore | 31.9859 | -80.765 | 2021-02-12 20:16:35
MAERSK KENSINGTON | 303657000 | 15.4 | 21.03 | One-way Transit | 36 | 5 | 216 | 981 | 131 | Post-Panamax | 70 | 298 | 303 | Inbound | 52 | 26.84 | 41008 | Offshore | 31.9879 | -80.7695 | 2021-02-12 20:17:35
MAERSK KENSINGTON | 303657000 | 15.1 | 21.03 | One-way Transit | 33.17 | 4 | 199 | 981 | 131 | Post-Panamax | 70 | 298 | 294 | Inbound | 52 | 26.84 | 41008 | Offshore | 31.9904 | -80.7741 | 2021-02-12 20:18:42
HAMBURG BAY | 636016199 | 15.6 | 22.37 | One-way Transit | 35.67 | 5 | 214 | 961 | 131 | Panamax | 70 | 297 | 302 | Inbound | 45 | 26.84 | 41008 | Offshore | 31.9727 | -80.7364 | 2021-02-12 20:20:44
HAMBURG BAY | 636016199 | 15.8 | 22.37 | One-way Transit | 30.17 | 3 | 181 | 961 | 131 | Panamax | 70 | 299 | 302 | Inbound | 45 | 26.84 | 41008 | Offshore | 31.9748 | -80.7408 | 2021-02-12 20:21:44
HAMBURG BAY | 636016199 | 15.9 | 22.37 | One-way Transit | 33 | 4 | 198 | 961 | 131 | Panamax | 70 | 299 | 303 | Inbound | 45 | 26.84 | 41008 | Offshore | 31.9772 | -80.7458 | 2021-02-12 20:22:49
MAERSK KENSINGTON | 303657000 | 14.3 | 22.37 | One-way Transit | 24.67 | 1 | 148 | 981 | 131 | Post-Panamax | 70 | 321 | 322 | Inbound | 45 | 26.84 | 41008 | Nearshore | 32.0005 | -80.7899 | 2021-02-12 20:22:53
HAMBURG BAY | 636016199 | 15.9 | 22.37 | One-way Transit | 21.83 | 0 | 131 | 961 | 131 | Panamax | 70 | 300 | 300 | Inbound | 45 | 26.84 | 41008 | Offshore | 31.9789 | -80.749 | 2021-02-12 20:23:32
MAERSK KENSINGTON | 303657000 | 13.9 | 22.37 | One-way Transit | 24.67 | 1 | 148 | 981 | 131 | Post-Panamax | 70 | 321 | 322 | Inbound | 45 | 26.84 | 41008 | Nearshore | 32.0036 | -80.7928 | 2021-02-12 20:23:53
HAMBURG BAY | 636016199 | 15.7 | 22.37 | One-way Transit | 30.17 | 3 | 181 | 961 | 131 | Panamax | 70 | 296 | 299 | Inbound | 45 | 26.84 | 41008 | Offshore | 31.9812 | -80.7544 | 2021-02-12 20:24:44
MAERSK KENSINGTON | 303657000 | 13.8 | 22.37 | One-way Transit | 27.5 | 2 | 165 | 981 | 131 | Post-Panamax | 70 | 321 | 323 | Inbound | 45 | 26.84 | 41008 | Nearshore | 32.0066 | -80.7956 | 2021-02-12 20:24:53
MAERSK KENSINGTON | 303657000 | 13.9 | 22.37 | One-way Transit | 27.5 | 2 | 165 | 981 | 131 | Post-Panamax | 70 | 321 | 323 | Inbound | 45 | 26.84 | 41008 | Nearshore | 32.0084 | -80.7973 | 2021-02-12 20:25:30
HAMBURG BAY | 636016199 | 15.6 | 22.37 | One-way Transit | 33 | 4 | 198 | 961 | 131 | Panamax | 70 | 296 | 300 | Inbound | 45 | 26.84 | 41008 | Offshore | 31.9832 | -80.7591 | 2021-02-12 20:25:44
MAERSK KENSINGTON | 303657000 | 13.8 | 22.37 | One-way Transit | 27.5 | 2 | 165 | 981 | 131 | Post-Panamax | 70 | 322 | 324 | Inbound | 45 | 26.84 | 41008 | Nearshore | 32.012 | -80.8007 | 2021-02-12 20:26:42
HAMBURG BAY | 636016199 | 15.6 | 22.37 | One-way Transit | 30.17 | 3 | 181 | 961 | 131 | Panamax | 70 | 297 | 300 | Inbound | 45 | 26.84 | 41008 | Offshore | 31.9852 | -80.7635 | 2021-02-12 20:26:44
HAMBURG BAY | 636016199 | 15.5 | 22.37 | One-way Transit | 24.67 | 1 | 148 | 961 | 131 | Panamax | 70 | 298 | 299 | Inbound | 45 | 26.84 | 41008 | Offshore | 31.9873 | -80.768 | 2021-02-12 20:27:44
MAERSK KENSINGTON | 303657000 | 13.9 | 22.37 | One-way Transit | 24.67 | 1 | 148 | 981 | 131 | Post-Panamax | 70 | 323 | 324 | Inbound | 45 | 26.84 | 41008 | Nearshore | 32.0154 | -80.8037 | 2021-02-12 20:27:48
HAMBURG BAY | 636016199 | 15.4 | 22.37 | One-way Transit | 30.17 | 3 | 181 | 961 | 131 | Panamax | 70 | 296 | 299 | Inbound | 45 | 26.84 | 41008 | Offshore | 31.9892 | -80.7725 | 2021-02-12 20:28:44
MAERSK KENSINGTON | 303657000 | 14.1 | 22.37 | One-way Transit | 21.83 | 0 | 131 | 981 | 131 | Post-Panamax | 70 | 323 | 323 | Inbound | 45 | 26.84 | 41008 | Nearshore | 32.0192 | -80.8071 | 2021-02-12 20:28:59
HAMBURG BAY | 636016199 | 15.5 | 22.37 | One-way Transit | 27.33 | 2 | 164 | 961 | 131 | Panamax | 70 | 297 | 299 | Inbound | 45 | 26.84 | 41008 | Offshore | 31.9912 | -80.777 | 2021-02-12 20:29:44
MAERSK KENSINGTON | 303657000 | 14.6 | 22.37 | One-way Transit | 21.83 | 0 | 131 | 981 | 131 | Post-Panamax | 70 | 322 | 322 | Inbound | 45 | 26.84 | 41008 | Nearshore | 32.0223 | -80.8098 | 2021-02-12 20:29:59
MAERSK KENSINGTON | 303657000 | 14.4 | 22.37 | One-way Transit | 24.67 | 1 | 148 | 981 | 131 | Post-Panamax | 70 | 321 | 322 | Inbound | 45 | 26.84 | 41008 | Nearshore | 32.0254 | -80.8128 | 2021-02-12 20:30:59
HAMBURG BAY | 636016199 | 14.7 | 22.37 | One-way Transit | 30.17 | 3 | 181 | 961 | 131 | Panamax | 70 | 320 | 323 | Inbound | 45 | 26.84 | 41008 | Nearshore | 31.9993 | -80.7889 | 2021-02-12 20:32:50
HAMBURG BAY | 636016199 | 14.3 | 22.37 | One-way Transit | 30.17 | 3 | 181 | 961 | 131 | Panamax | 70 | 320 | 323 | Inbound | 45 | 26.84 | 41008 | Nearshore | 32.0028 | -80.7922 | 2021-02-12 20:33:56
HAMBURG BAY | 636016199 | 14.1 | 22.37 | One-way Transit | 27.33 | 2 | 164 | 961 | 131 | Panamax | 70 | 322 | 324 | Inbound | 45 | 26.84 | 41008 | Nearshore | 32.0059 | -80.7951 | 2021-02-12 20:34:56
HAMBURG BAY | 636016199 | 14.1 | 22.37 | One-way Transit | 27.33 | 2 | 164 | 961 | 131 | Panamax | 70 | 322 | 324 | Inbound | 45 | 26.84 | 41008 | Nearshore | 32.0091 | -80.7979 | 2021-02-12 20:35:56
HAMBURG BAY | 636016199 | 14 | 22.37 | One-way Transit | 30.17 | 3 | 181 | 961 | 131 | Panamax | 70 | 322 | 325 | Inbound | 45 | 26.84 | 41008 | Nearshore | 32.0112 | -80.7999 | 2021-02-12 20:36:38
HAMBURG BAY | 636016199 | 14 | 22.37 | One-way Transit | 30.17 | 3 | 181 | 961 | 131 | Panamax | 70 | 322 | 325 | Inbound | 45 | 26.84 | 41008 | Nearshore | 32.0146 | -80.8029 | 2021-02-12 20:37:44
HAMBURG BAY | 636016199 | 14.1 | 22.37 | One-way Transit | 24.67 | 1 | 148 | 961 | 131 | Panamax | 70 | 323 | 324 | Inbound | 45 | 26.84 | 41008 | Nearshore | 32.0178 | -80.8057 | 2021-02-12 20:38:44
HAMBURG BAY | 636016199 | 14.3 | 22.37 | One-way Transit | 24.67 | 1 | 148 | 961 | 131 | Panamax | 70 | 323 | 324 | Inbound | 45 | 26.84 | 41008 | Nearshore | 32.0209 | -80.8084 | 2021-02-12 20:39:44
HAMBURG BAY | 636016199 | 14.4 | 22.37 | One-way Transit | 27.33 | 2 | 164 | 961 | 131 | Panamax | 70 | 321 | 323 | Inbound | 45 | 26.84 | 41008 | Nearshore | 32.0241 | -80.8114 | 2021-02-12 20:40:44
HAMBURG BAY | 636016199 | 14.8 | 22.37 | One-way Transit | 24.67 | 1 | 148 | 961 | 131 | Panamax | 70 | 321 | 322 | Inbound | 45 | 26.84 | 41008 | Nearshore | 32.0273 | -80.8144 | 2021-02-12 20:41:44
EVER LISSOME | 235102679 | 14 | 22.37 | One-way Transit | 34.17 | 3 | 205 | 1099 | 148 | Post-Panamax | 74 | 135 | 138 | Outbound | 45 | 26.84 | 41008 | Nearshore | 32.0244 | -80.8116 | 2021-02-12 21:13:44
EVER LISSOME | 235102679 | 14.1 | 22.37 | One-way Transit | 31 | 2 | 186 | 1099 | 148 | Post-Panamax | 74 | 141 | 139 | Outbound | 45 | 26.84 | 41008 | Nearshore | 32.021 | -80.8083 | 2021-02-12 21:14:49
EVER LISSOME | 235102679 | 14.2 | 22.37 | One-way Transit | 27.83 | 1 | 167 | 1099 | 148 | Post-Panamax | 74 | 142 | 141 | Outbound | 45 | 26.84 | 41008 | Nearshore | 32.0196 | -80.8069 | 2021-02-12 21:15:19
EVER LISSOME | 235102679 | 14.2 | 22.37 | One-way Transit | 24.67 | 0 | 148 | 1099 | 148 | Post-Panamax | 74 | 142 | 142 | Outbound | 45 | 26.84 | 41008 | Nearshore | 32.0171 | -80.8046 | 2021-02-12 21:16:07
EVER LISSOME | 235102679 | 14.4 | 22.37 | One-way Transit | 31 | 2 | 186 | 1099 | 148 | Post-Panamax | 74 | 144 | 142 | Outbound | 45 | 26.84 | 41008 | Nearshore | 32.0132 | -80.8012 | 2021-02-12 21:17:19
EVER LISSOME | 235102679 | 14.2 | 22.37 | One-way Transit | 27.83 | 1 | 167 | 1099 | 148 | Post-Panamax | 74 | 143 | 142 | Outbound | 45 | 26.84 | 41008 | Nearshore | 32.0085 | -80.7971 | 2021-02-12 21:18:49
ONE HELSINKI | 373119000 | 13.3 | 21.25 | One-way Transit | 28.33 | 1 | 170 | 1099 | 151 | Post-Panamax | 73 | 142 | 141 | Outbound | 48 | 26.84 | 41008 | Nearshore | 32.0252 | -80.8127 | 2021-02-12 21:49:56
ONE HELSINKI | 373119000 | 13.4 | 21.25 | One-way Transit | 28.33 | 1 | 170 | 1099 | 151 | Post-Panamax | 73 | 142 | 141 | Outbound | 48 | 26.84 | 41008 | Nearshore | 32.0222 | -80.81 | 2021-02-12 21:50:56
ONE HELSINKI | 373119000 | 13.4 | 21.25 | One-way Transit | 28.33 | 1 | 170 | 1099 | 151 | Post-Panamax | 73 | 142 | 141 | Outbound | 48 | 26.84 | 41008 | Nearshore | 32.0192 | -80.8073 | 2021-02-12 21:51:56
ONE HELSINKI | 373119000 | 13.6 | 21.25 | One-way Transit | 28.33 | 1 | 170 | 1099 | 151 | Post-Panamax | 73 | 142 | 141 | Outbound | 48 | 26.84 | 41008 | Nearshore | 32.0162 | -80.8046 | 2021-02-12 21:52:56
ONE HELSINKI | 373119000 | 13.6 | 21.25 | One-way Transit | 28.33 | 1 | 170 | 1099 | 151 | Post-Panamax | 73 | 142 | 141 | Outbound | 48 | 26.84 | 41008 | Nearshore | 32.0132 | -80.8019 | 2021-02-12 21:53:56
ONE HELSINKI | 373119000 | 13.6 | 21.25 | One-way Transit | 28.33 | 1 | 170 | 1099 | 151 | Post-Panamax | 73 | 142 | 141 | Outbound | 48 | 26.84 | 41008 | Nearshore | 32.0113 | -80.8002 | 2021-02-12 21:54:35
ONE HELSINKI | 373119000 | 13.6 | 21.25 | One-way Transit | 28.33 | 1 | 170 | 1099 | 151 | Post-Panamax | 73 | 142 | 141 | Outbound | 48 | 26.84 | 41008 | Nearshore | 32.0083 | -80.7974 | 2021-02-12 21:55:35
ONE HELSINKI | 373119000 | 13.7 | 21.25 | One-way Transit | 28.33 | 1 | 170 | 1099 | 151 | Post-Panamax | 73 | 142 | 141 | Outbound | 48 | 26.84 | 41008 | Nearshore | 32.0053 | -80.7947 | 2021-02-12 21:56:35
ONE HELSINKI | 373119000 | 13.6 | 21.25 | One-way Transit | 28.33 | 1 | 170 | 1099 | 151 | Post-Panamax | 73 | 142 | 141 | Outbound | 48 | 26.84 | 41008 | Nearshore | 32.0023 | -80.792 | 2021-02-12 21:57:35
ONE HELSINKI | 373119000 | 13.5 | 21.25 | One-way Transit | 37.83 | 4 | 227 | 1099 | 151 | Post-Panamax | 73 | 143 | 139 | Outbound | 48 | 26.84 | 41008 | Nearshore | 31.9987 | -80.7889 | 2021-02-12 21:58:45
ONE HELSINKI | 373119000 | 14 | 21.25 | One-way Transit | 28.33 | 1 | 170 | 1099 | 151 | Post-Panamax | 73 | 117 | 116 | Outbound | 48 | 26.84 | 41008 | Offshore | 31.9881 | -80.7707 | 2021-02-12 22:03:46
ONE HELSINKI | 373119000 | 14.1 | 21.25 | One-way Transit | 28.33 | 1 | 170 | 1099 | 151 | Post-Panamax | 73 | 117 | 116 | Outbound | 48 | 26.84 | 41008 | Offshore | 31.987 | -80.7682 | 2021-02-12 22:04:21
ONE HELSINKI | 373119000 | 14.2 | 21.25 | One-way Transit | 28.33 | 1 | 170 | 1099 | 151 | Post-Panamax | 73 | 117 | 116 | Outbound | 48 | 26.84 | 41008 | Offshore | 31.9848 | -80.7633 | 2021-02-12 22:05:33
ONE HELSINKI | 373119000 | 14 | 21.25 | One-way Transit | 28.33 | 1 | 170 | 1099 | 151 | Post-Panamax | 73 | 117 | 116 | Outbound | 48 | 26.84 | 41008 | Offshore | 31.9786 | -80.7493 | 2021-02-12 22:08:57
ONE HELSINKI | 373119000 | 12.4 | 21.25 | One-way Transit | 28.33 | 1 | 170 | 1099 | 151 | Post-Panamax | 73 | 118 | 117 | Outbound | 48 | 26.84 | 41008 | Offshore | 31.974 | -80.7395 | 2021-02-12 22:11:33
COSCO SHIPPING ROSE | 477194800 | 15.1 | 23.71 | One-way Transit | 29.67 | 1 | 178 | 1200 | 157 | Post-Panamax | 70 | 299 | 300 | Inbound | 44 | 29.08 | 41008 | Offshore | 31.9731 | -80.7366 | 2021-02-12 23:37:47
COSCO SHIPPING ROSE | 477194800 | 15.3 | 23.71 | One-way Transit | 26.17 | 0 | 157 | 1200 | 157 | Post-Panamax | 70 | 300 | 300 | Inbound | 44 | 29.08 | 41008 | Offshore | 31.9752 | -80.741 | 2021-02-12 23:38:47
COSCO SHIPPING ROSE | 477194800 | 15.6 | 23.71 | One-way Transit | 29.67 | 1 | 178 | 1200 | 157 | Post-Panamax | 70 | 297 | 298 | Inbound | 44 | 29.08 | 41008 | Offshore | 31.9771 | -80.7454 | 2021-02-12 23:39:47
COSCO SHIPPING ROSE | 477194800 | 15.7 | 23.71 | One-way Transit | 29.67 | 1 | 178 | 1200 | 157 | Post-Panamax | 70 | 297 | 298 | Inbound | 44 | 29.08 | 41008 | Offshore | 31.9793 | -80.7505 | 2021-02-12 23:40:53
COSCO SHIPPING ROSE | 477194800 | 15.8 | 23.71 | One-way Transit | 29.67 | 1 | 178 | 1200 | 157 | Post-Panamax | 70 | 297 | 298 | Inbound | 44 | 29.08 | 41008 | Offshore | 31.9805 | -80.7532 | 2021-02-12 23:41:29
COSCO SHIPPING ROSE | 477194800 | 15.8 | 23.71 | One-way Transit | 29.67 | 1 | 178 | 1200 | 157 | Post-Panamax | 70 | 297 | 298 | Inbound | 44 | 29.08 | 41008 | Offshore | 31.9831 | -80.7593 | 2021-02-12 23:42:47
COSCO SHIPPING ROSE | 477194800 | 15.8 | 23.71 | One-way Transit | 29.67 | 1 | 178 | 1200 | 157 | Post-Panamax | 70 | 297 | 298 | Inbound | 44 | 29.08 | 41008 | Offshore | 31.9853 | -80.7643 | 2021-02-12 23:43:53
COSCO SHIPPING ROSE | 477194800 | 15.7 | 23.71 | One-way Transit | 33.17 | 2 | 199 | 1200 | 157 | Post-Panamax | 70 | 298 | 300 | Inbound | 44 | 29.08 | 41008 | Offshore | 31.9874 | -80.7689 | 2021-02-12 23:44:53
COSCO SHIPPING ROSE | 477194800 | 15.7 | 23.71 | One-way Transit | 33.17 | 2 | 199 | 1200 | 157 | Post-Panamax | 70 | 298 | 300 | Inbound | 44 | 29.08 | 41008 | Offshore | 31.9895 | -80.7734 | 2021-02-12 23:45:53
COSCO SHIPPING ROSE | 477194800 | 15.7 | 23.71 | One-way Transit | 29.67 | 1 | 178 | 1200 | 157 | Post-Panamax | 70 | 299 | 300 | Inbound | 44 | 29.08 | 41008 | Offshore | 31.9908 | -80.776 | 2021-02-12 23:46:29
COSCO SHIPPING ROSE | 477194800 | 15.4 | 23.71 | One-way Transit | 36.67 | 3 | 220 | 1200 | 157 | Post-Panamax | 70 | 318 | 321 | Inbound | 44 | 29.08 | 41008 | Nearshore | 31.9994 | -80.7893 | 2021-02-12 23:49:47
COSCO SHIPPING ROSE | 477194800 | 15 | 23.71 | One-way Transit | 33.17 | 2 | 199 | 1200 | 157 | Post-Panamax | 70 | 322 | 324 | Inbound | 44 | 29.08 | 41008 | Nearshore | 32.0028 | -80.7924 | 2021-02-12 23:50:46
COSCO SHIPPING ROSE | 477194800 | 15 | 23.71 | One-way Transit | 29.67 | 1 | 178 | 1200 | 157 | Post-Panamax | 70 | 324 | 325 | Inbound | 44 | 29.08 | 41008 | Nearshore | 32.0061 | -80.7953 | 2021-02-12 23:51:47
COSCO SHIPPING ROSE | 477194800 | 15 | 23.71 | One-way Transit | 29.67 | 1 | 178 | 1200 | 157 | Post-Panamax | 70 | 322 | 323 | Inbound | 44 | 29.08 | 41008 | Nearshore | 32.0099 | -80.7986 | 2021-02-12 23:52:53
COSCO SHIPPING ROSE | 477194800 | 15 | 23.71 | One-way Transit | 26.17 | 0 | 157 | 1200 | 157 | Post-Panamax | 70 | 323 | 323 | Inbound | 44 | 29.08 | 41008 | Nearshore | 32.0119 | -80.8004 | 2021-02-12 23:53:29
COSCO SHIPPING ROSE | 477194800 | 15.3 | 23.71 | One-way Transit | 29.67 | 1 | 178 | 1200 | 157 | Post-Panamax | 70 | 322 | 323 | Inbound | 44 | 29.08 | 41008 | Nearshore | 32.0156 | -80.8037 | 2021-02-12 23:54:35
COSCO SHIPPING ROSE | 477194800 | 15.4 | 23.71 | One-way Transit | 29.67 | 1 | 178 | 1200 | 157 | Post-Panamax | 70 | 322 | 323 | Inbound | 44 | 29.08 | 41008 | Nearshore | 32.019 | -80.8068 | 2021-02-12 23:55:35
COSCO SHIPPING ROSE | 477194800 | 15.6 | 23.71 | One-way Transit | 29.67 | 1 | 178 | 1200 | 157 | Post-Panamax | 70 | 321 | 322 | Inbound | 44 | 29.08 | 41008 | Nearshore | 32.0224 | -80.8099 | 2021-02-12 23:56:35
COSCO SHIPPING ROSE | 477194800 | 15.8 | 23.71 | One-way Transit | 29.67 | 1 | 178 | 1200 | 157 | Post-Panamax | 70 | 321 | 322 | Inbound | 44 | 29.08 | 41008 | Nearshore | 32.0258 | -80.8131 | 2021-02-12 23:57:35
MSC LORETTA | 352140000 | 16.3 | 7.83 | One-way Transit | 24.67 | 1 | 148 | 997 | 131 | Post-Panamax | 71 | 142 | 141 | Outbound | 39 | 13.42 | 41008 | Nearshore | 32.0115 | -80.8002 | 2021-02-11 00:28:47
MSC LORETTA | 352140000 | 16 | 7.83 | One-way Transit | 24.67 | 1 | 148 | 997 | 131 | Post-Panamax | 71 | 142 | 141 | Outbound | 39 | 13.42 | 41008 | Nearshore | 32.0005 | -80.7901 | 2021-02-11 00:31:53
MSC LORETTA | 352140000 | 14.7 | 7.83 | One-way Transit | 24.67 | 1 | 148 | 997 | 131 | Post-Panamax | 71 | 117 | 116 | Outbound | 39 | 13.42 | 41008 | Offshore | 31.9756 | -80.7434 | 2021-02-11 00:42:24
MSC LORETTA | 352140000 | 12.8 | 7.83 | One-way Transit | 24.67 | 1 | 148 | 997 | 131 | Post-Panamax | 71 | 117 | 116 | Outbound | 39 | 13.42 | 41008 | Offshore | 31.9732 | -80.7379 | 2021-02-11 00:43:47
TALOS | 249769000 | 13.3 | 4.47 | One-way Transit | 27.83 | 0 | 167 | 1210 | 167 | Post-Panamax | 71 | 140 | 140 | Outbound | 78 | 6.71 | 41008 | Nearshore | 32.0269 | -80.8141 | 2021-02-10 02:00:49
TALOS | 249769000 | 13.2 | 4.47 | One-way Transit | 27.83 | 0 | 167 | 1210 | 167 | Post-Panamax | 71 | 142 | 142 | Outbound | 78 | 6.71 | 41008 | Nearshore | 32.024 | -80.8115 | 2021-02-10 02:01:49
TALOS | 249769000 | 13.2 | 4.47 | One-way Transit | 27.83 | 0 | 167 | 1210 | 167 | Post-Panamax | 71 | 143 | 143 | Outbound | 78 | 6.71 | 41008 | Nearshore | 32.0214 | -80.8091 | 2021-02-10 02:02:49
TALOS | 249769000 | 13.2 | 4.47 | One-way Transit | 31.33 | 1 | 188 | 1210 | 167 | Post-Panamax | 71 | 143 | 142 | Outbound | 78 | 6.71 | 41008 | Nearshore | 32.0185 | -80.8065 | 2021-02-10 02:03:49
TALOS | 249769000 | 13.2 | 4.47 | One-way Transit | 27.83 | 0 | 167 | 1210 | 167 | Post-Panamax | 71 | 142 | 142 | Outbound | 78 | 6.71 | 41008 | Nearshore | 32.0155 | -80.8039 | 2021-02-10 02:04:49
TALOS | 249769000 | 13.2 | 4.47 | One-way Transit | 31.33 | 1 | 188 | 1210 | 167 | Post-Panamax | 71 | 143 | 142 | Outbound | 78 | 6.71 | 41008 | Nearshore | 32.0127 | -80.8013 | 2021-02-10 02:05:49
TALOS | 249769000 | 13.2 | 4.47 | One-way Transit | 27.83 | 0 | 167 | 1210 | 167 | Post-Panamax | 71 | 142 | 142 | Outbound | 78 | 6.71 | 41008 | Nearshore | 32.0092 | -80.7981 | 2021-02-10 02:07:00
TALOS | 249769000 | 13.2 | 4.47 | One-way Transit | 31.33 | 1 | 188 | 1210 | 167 | Post-Panamax | 71 | 142 | 143 | Outbound | 78 | 6.71 | 41008 | Nearshore | 32.0073 | -80.7964 | 2021-02-10 02:07:39
TALOS | 249769000 | 13.1 | 4.47 | One-way Transit | 31.33 | 1 | 188 | 1210 | 167 | Post-Panamax | 71 | 142 | 143 | Outbound | 78 | 6.71 | 41008 | Nearshore | 32.0039 | -80.7934 | 2021-02-10 02:08:49
TALOS | 249769000 | 13 | 4.47 | One-way Transit | 27.83 | 0 | 167 | 1210 | 167 | Post-Panamax | 71 | 142 | 142 | Outbound | 78 | 6.71 | 41008 | Nearshore | 32.0006 | -80.7903 | 2021-02-10 02:09:59
TALOS | 249769000 | 13 | 4.47 | One-way Transit | 27.83 | 0 | 167 | 1210 | 167 | Post-Panamax | 71 | 141 | 141 | Outbound | 78 | 6.71 | 41008 | Nearshore | 31.9987 | -80.7885 | 2021-02-10 02:10:39
TALOS | 249769000 | 12.4 | 4.47 | One-way Transit | 31.33 | 1 | 188 | 1210 | 167 | Post-Panamax | 71 | 118 | 119 | Outbound | 78 | 6.71 | 41008 | Offshore | 31.9901 | -80.7744 | 2021-02-10 02:14:49
TALOS | 249769000 | 12.3 | 4.47 | One-way Transit | 31.33 | 1 | 188 | 1210 | 167 | Post-Panamax | 71 | 118 | 119 | Outbound | 78 | 6.71 | 41008 | Offshore | 31.9894 | -80.7727 | 2021-02-10 02:15:20
TALOS | 249769000 | 11.9 | 4.47 | One-way Transit | 27.83 | 0 | 167 | 1210 | 167 | Post-Panamax | 71 | 119 | 119 | Outbound | 78 | 6.71 | 41008 | Offshore | 31.9867 | -80.7669 | 2021-02-10 02:16:59
TALOS | 249769000 | 11.7 | 4.47 | One-way Transit | 27.83 | 0 | 167 | 1210 | 167 | Post-Panamax | 71 | 119 | 119 | Outbound | 78 | 6.71 | 41008 | Offshore | 31.9851 | -80.7635 | 2021-02-10 02:17:59
TALOS | 249769000 | 11.6 | 4.47 | One-way Transit | 31.33 | 1 | 188 | 1210 | 167 | Post-Panamax | 71 | 118 | 119 | Outbound | 78 | 6.71 | 41008 | Offshore | 31.9841 | -80.7613 | 2021-02-10 02:18:40
TALOS | 249769000 | 11.4 | 4.47 | One-way Transit | 27.83 | 0 | 167 | 1210 | 167 | Post-Panamax | 71 | 119 | 119 | Outbound | 78 | 6.71 | 41008 | Offshore | 31.9823 | -80.7575 | 2021-02-10 02:19:50
TALOS | 249769000 | 11.3 | 3.13 | One-way Transit | 27.83 | 0 | 167 | 1210 | 167 | Post-Panamax | 71 | 119 | 119 | Outbound | 92 | 8.95 | 41008 | Offshore | 31.981 | -80.7548 | 2021-02-10 02:20:40
TALOS | 249769000 | 11.2 | 3.13 | One-way Transit | 27.83 | 0 | 167 | 1210 | 167 | Post-Panamax | 71 | 119 | 119 | Outbound | 92 | 8.95 | 41008 | Offshore | 31.9792 | -80.751 | 2021-02-10 02:21:50
TALOS | 249769000 | 11.1 | 3.13 | One-way Transit | 27.83 | 0 | 167 | 1210 | 167 | Post-Panamax | 71 | 119 | 119 | Outbound | 92 | 8.95 | 41008 | Offshore | 31.978 | -80.7485 | 2021-02-10 02:22:38
TALOS | 249769000 | 10.9 | 3.13 | One-way Transit | 27.83 | 0 | 167 | 1210 | 167 | Post-Panamax | 71 | 119 | 119 | Outbound | 92 | 8.95 | 41008 | Offshore | 31.9762 | -80.7447 | 2021-02-10 02:23:50
TALOS | 249769000 | 10.8 | 3.13 | One-way Transit | 27.83 | 0 | 167 | 1210 | 167 | Post-Panamax | 71 | 119 | 119 | Outbound | 92 | 8.95 | 41008 | Offshore | 31.9745 | -80.7411 | 2021-02-10 02:24:59
TALOS | 249769000 | 10.7 | 3.13 | One-way Transit | 31.33 | 1 | 188 | 1210 | 167 | Post-Panamax | 71 | 120 | 119 | Outbound | 92 | 8.95 | 41008 | Offshore | 31.9738 | -80.7396 | 2021-02-10 02:25:30
SEAMELODY | 229769000 | 11.2 | 5.15 | One-way Transit | 25.33 | 3 | 152 | 902 | 105 | Panamax | 71 | 137 | 140 | Outbound | 107 | 6.71 | 41008 | Nearshore | 32.0281 | -80.8157 | 2021-02-10 04:03:34
SEAMELODY | 229769000 | 11.2 | 5.15 | One-way Transit | 20.17 | 1 | 121 | 902 | 105 | Panamax | 71 | 141 | 142 | Outbound | 107 | 6.71 | 41008 | Nearshore | 32.0254 | -80.8129 | 2021-02-10 04:04:44
SEAMELODY | 229769000 | 11.1 | 5.15 | One-way Transit | 17.5 | 0 | 105 | 902 | 105 | Panamax | 71 | 142 | 142 | Outbound | 107 | 6.71 | 41008 | Nearshore | 32.0226 | -80.8103 | 2021-02-10 04:05:53
SEAMELODY | 229769000 | 11.3 | 5.15 | One-way Transit | 20.17 | 1 | 121 | 902 | 105 | Panamax | 71 | 143 | 142 | Outbound | 107 | 6.71 | 41008 | Nearshore | 32.0213 | -80.8092 | 2021-02-10 04:06:24
SEAMELODY | 229769000 | 11.9 | 5.15 | One-way Transit | 17.5 | 0 | 105 | 902 | 105 | Panamax | 71 | 142 | 142 | Outbound | 107 | 6.71 | 41008 | Nearshore | 32.0178 | -80.8061 | 2021-02-10 04:07:43
SEAMELODY | 229769000 | 12.3 | 5.15 | One-way Transit | 22.67 | 2 | 136 | 902 | 105 | Panamax | 71 | 143 | 141 | Outbound | 107 | 6.71 | 41008 | Nearshore | 32.0147 | -80.8033 | 2021-02-10 04:08:53
SEAMELODY | 229769000 | 12.4 | 5.15 | One-way Transit | 20.17 | 1 | 121 | 902 | 105 | Panamax | 71 | 142 | 141 | Outbound | 107 | 6.71 | 41008 | Nearshore | 32.0133 | -80.8021 | 2021-02-10 04:09:24
SEAMELODY | 229769000 | 12.6 | 5.15 | One-way Transit | 22.67 | 2 | 136 | 902 | 105 | Panamax | 71 | 143 | 141 | Outbound | 107 | 6.71 | 41008 | Nearshore | 32.011 | -80.7999 | 2021-02-10 04:10:14
SEAMELODY | 229769000 | 12.8 | 5.15 | One-way Transit | 20.17 | 1 | 121 | 902 | 105 | Panamax | 71 | 142 | 141 | Outbound | 107 | 6.71 | 41008 | Nearshore | 32.0069 | -80.7962 | 2021-02-10 04:11:43
SEAMELODY | 229769000 | 13 | 5.15 | One-way Transit | 20.17 | 1 | 121 | 902 | 105 | Panamax | 71 | 142 | 141 | Outbound | 107 | 6.71 | 41008 | Nearshore | 32.0041 | -80.7936 | 2021-02-10 04:12:43
SEAMELODY | 229769000 | 13.6 | 5.15 | One-way Transit | 20.17 | 1 | 121 | 902 | 105 | Panamax | 71 | 142 | 141 | Outbound | 107 | 6.71 | 41008 | Nearshore | 32.0007 | -80.7905 | 2021-02-10 04:13:53
SEAMELODY | 229769000 | 14.6 | 5.15 | One-way Transit | 17.5 | 0 | 105 | 902 | 105 | Panamax | 71 | 119 | 119 | Outbound | 107 | 6.71 | 41008 | Offshore | 31.9907 | -80.7757 | 2021-02-10 04:17:58
SEAMELODY | 229769000 | 14.7 | 5.15 | One-way Transit | 20.17 | 1 | 121 | 902 | 105 | Panamax | 71 | 119 | 118 | Outbound | 107 | 6.71 | 41008 | Offshore | 31.9895 | -80.7732 | 2021-02-10 04:18:34
SEAMELODY | 229769000 | 14.8 | 5.15 | One-way Transit | 17.5 | 0 | 105 | 902 | 105 | Panamax | 71 | 118 | 118 | Outbound | 107 | 6.71 | 41008 | Offshore | 31.9875 | -80.7689 | 2021-02-10 04:19:34
SEAMELODY | 229769000 | 15 | 6.71 | One-way Transit | 17.5 | 0 | 105 | 902 | 105 | Panamax | 71 | 118 | 118 | Outbound | 119 | 6.71 | 41008 | Offshore | 31.9854 | -80.7643 | 2021-02-10 04:20:39
SEAMELODY | 229769000 | 15.1 | 6.71 | One-way Transit | 17.5 | 0 | 105 | 902 | 105 | Panamax | 71 | 118 | 118 | Outbound | 119 | 6.71 | 41008 | Offshore | 31.9835 | -80.76 | 2021-02-10 04:21:39
SEAMELODY | 229769000 | 15.3 | 6.71 | One-way Transit | 17.5 | 0 | 105 | 902 | 105 | Panamax | 71 | 118 | 118 | Outbound | 119 | 6.71 | 41008 | Offshore | 31.9814 | -80.7556 | 2021-02-10 04:22:39
SEAMELODY | 229769000 | 15.4 | 6.71 | One-way Transit | 17.5 | 0 | 105 | 902 | 105 | Panamax | 71 | 118 | 118 | Outbound | 119 | 6.71 | 41008 | Offshore | 31.979 | -80.7502 | 2021-02-10 04:23:52
SEAMELODY | 229769000 | 15.5 | 6.71 | One-way Transit | 17.5 | 0 | 105 | 902 | 105 | Panamax | 71 | 118 | 118 | Outbound | 119 | 6.71 | 41008 | Offshore | 31.9769 | -80.7457 | 2021-02-10 04:24:52
SEAMELODY | 229769000 | 15.2 | 6.71 | One-way Transit | 17.5 | 0 | 105 | 902 | 105 | Panamax | 71 | 118 | 118 | Outbound | 119 | 6.71 | 41008 | Offshore | 31.9747 | -80.741 | 2021-02-10 04:25:57
SEAMELODY | 229769000 | 14.6 | 6.71 | One-way Transit | 20.17 | 1 | 121 | 902 | 105 | Panamax | 71 | 119 | 118 | Outbound | 119 | 6.71 | 41008 | Offshore | 31.9735 | -80.7384 | 2021-02-10 04:26:34
ZIM SHEKOU | 636013144 | 14.8 | 8.05 | One-way Transit | 17.5 | 0 | 105 | 853 | 105 | Panamax | 71 | 142 | 142 | Outbound | 31 | 15.66 | 41008 | Nearshore | 32.0237 | -80.8113 | 2021-02-10 23:49:45
ZIM SHEKOU | 636013144 | 15 | 8.05 | One-way Transit | 17.5 | 0 | 105 | 853 | 105 | Panamax | 71 | 142 | 142 | Outbound | 31 | 15.66 | 41008 | Nearshore | 32.0198 | -80.8077 | 2021-02-10 23:50:57
ZIM SHEKOU | 636013144 | 15.1 | 8.05 | One-way Transit | 17.5 | 0 | 105 | 853 | 105 | Panamax | 71 | 142 | 142 | Outbound | 31 | 15.66 | 41008 | Nearshore | 32.0168 | -80.805 | 2021-02-10 23:51:52
ZIM SHEKOU | 636013144 | 15.2 | 8.05 | One-way Transit | 20 | 1 | 120 | 853 | 105 | Panamax | 71 | 143 | 142 | Outbound | 31 | 15.66 | 41008 | Nearshore | 32.0137 | -80.8023 | 2021-02-10 23:52:46
SEAMELODY | 229769000 | 14.9 | 10.96 | One-way Transit | 25.33 | 3 | 152 | 902 | 105 | Panamax | 71 | 298 | 301 | Inbound | 76 | 13.42 | 41008 | Offshore | 31.9744 | -80.7406 | 2021-02-09 05:51:48
SEAMELODY | 229769000 | 15 | 10.96 | One-way Transit | 25.33 | 3 | 152 | 902 | 105 | Panamax | 71 | 298 | 301 | Inbound | 76 | 13.42 | 41008 | Offshore | 31.9765 | -80.7453 | 2021-02-09 05:52:55
SEAMELODY | 229769000 | 15 | 10.96 | One-way Transit | 25.33 | 3 | 152 | 902 | 105 | Panamax | 71 | 298 | 301 | Inbound | 76 | 13.42 | 41008 | Offshore | 31.9777 | -80.7479 | 2021-02-09 05:53:30
SEAMELODY | 229769000 | 15 | 10.96 | One-way Transit | 25.33 | 3 | 152 | 902 | 105 | Panamax | 71 | 299 | 302 | Inbound | 76 | 13.42 | 41008 | Offshore | 31.9805 | -80.7539 | 2021-02-09 05:54:55
SEAMELODY | 229769000 | 14.9 | 10.96 | One-way Transit | 25.33 | 3 | 152 | 902 | 105 | Panamax | 71 | 299 | 302 | Inbound | 76 | 13.42 | 41008 | Offshore | 31.9825 | -80.7582 | 2021-02-09 05:55:55
SEAMELODY | 229769000 | 14.9 | 10.96 | One-way Transit | 25.33 | 3 | 152 | 902 | 105 | Panamax | 71 | 299 | 302 | Inbound | 76 | 13.42 | 41008 | Offshore | 31.9837 | -80.7607 | 2021-02-09 05:56:31
SEAMELODY | 229769000 | 14.9 | 10.96 | One-way Transit | 22.67 | 2 | 136 | 902 | 105 | Panamax | 71 | 297 | 299 | Inbound | 76 | 13.42 | 41008 | Offshore | 31.9861 | -80.7659 | 2021-02-09 05:57:42
SEAMELODY | 229769000 | 14.9 | 10.96 | One-way Transit | 25.33 | 3 | 152 | 902 | 105 | Panamax | 71 | 296 | 299 | Inbound | 76 | 13.42 | 41008 | Offshore | 31.9883 | -80.7711 | 2021-02-09 05:58:55
SEAMELODY | 229769000 | 15 | 10.96 | One-way Transit | 28 | 4 | 168 | 902 | 105 | Panamax | 71 | 296 | 300 | Inbound | 76 | 13.42 | 41008 | Offshore | 31.9895 | -80.7737 | 2021-02-09 05:59:30
SEAMELODY | 229769000 | 15 | 10.96 | One-way Transit | 33.17 | 6 | 199 | 902 | 105 | Panamax | 71 | 297 | 303 | Inbound | 76 | 13.42 | 41008 | Offshore | 31.9918 | -80.7789 | 2021-02-09 06:00:43
SEAMELODY | 229769000 | 14.3 | 10.96 | One-way Transit | 28 | 4 | 168 | 902 | 105 | Panamax | 71 | 318 | 322 | Inbound | 76 | 13.42 | 41008 | Nearshore | 32 | -80.7899 | 2021-02-09 06:03:49
SEAMELODY | 229769000 | 14.2 | 10.96 | One-way Transit | 28 | 4 | 168 | 902 | 105 | Panamax | 71 | 321 | 325 | Inbound | 76 | 13.42 | 41008 | Nearshore | 32.003 | -80.7929 | 2021-02-09 06:04:49
SEAMELODY | 229769000 | 14.2 | 10.96 | One-way Transit | 28 | 4 | 168 | 902 | 105 | Panamax | 71 | 321 | 325 | Inbound | 76 | 13.42 | 41008 | Nearshore | 32.0061 | -80.7957 | 2021-02-09 06:05:49
SEAMELODY | 229769000 | 14.3 | 10.96 | One-way Transit | 28 | 4 | 168 | 902 | 105 | Panamax | 71 | 323 | 327 | Inbound | 76 | 13.42 | 41008 | Nearshore | 32.0099 | -80.7991 | 2021-02-09 06:07:00
SEAMELODY | 229769000 | 14.3 | 10.96 | One-way Transit | 28 | 4 | 168 | 902 | 105 | Panamax | 71 | 324 | 328 | Inbound | 76 | 13.42 | 41008 | Nearshore | 32.0115 | -80.8006 | 2021-02-09 06:07:31
SEAMELODY | 229769000 | 14.4 | 10.96 | One-way Transit | 25.33 | 3 | 152 | 902 | 105 | Panamax | 71 | 325 | 328 | Inbound | 76 | 13.42 | 41008 | Nearshore | 32.0151 | -80.8035 | 2021-02-09 06:08:37
SEAMELODY | 229769000 | 14.4 | 10.96 | One-way Transit | 20.17 | 1 | 121 | 902 | 105 | Panamax | 71 | 321 | 322 | Inbound | 76 | 13.42 | 41008 | Nearshore | 32.0189 | -80.8068 | 2021-02-09 06:09:48
SEAMELODY | 229769000 | 14.5 | 10.96 | One-way Transit | 22.67 | 2 | 136 | 902 | 105 | Panamax | 71 | 322 | 324 | Inbound | 76 | 13.42 | 41008 | Nearshore | 32.0221 | -80.8098 | 2021-02-09 06:10:48
SEAMELODY | 229769000 | 14.7 | 10.96 | One-way Transit | 25.33 | 3 | 152 | 902 | 105 | Panamax | 71 | 322 | 325 | Inbound | 76 | 13.42 | 41008 | Nearshore | 32.0256 | -80.8131 | 2021-02-09 06:11:55
SEAMELODY | 229769000 | 14.7 | 10.96 | One-way Transit | 20.17 | 1 | 121 | 902 | 105 | Panamax | 71 | 322 | 321 | Inbound | 76 | 13.42 | 41008 | Nearshore | 32.0276 | -80.8149 | 2021-02-09 06:12:31
APL HOLLAND | 563754000 | 14.6 | 9.17 | One-way Transit | 24.5 | 1 | 147 | 909 | 131 | Panamax | 79 | 140 | 141 | Outbound | 74 | 13.42 | 41008 | Nearshore | 32.0281 | -80.8151 | 2021-02-09 06:56:51
APL HOLLAND | 563754000 | 14.6 | 9.17 | One-way Transit | 24.5 | 1 | 147 | 909 | 131 | Panamax | 79 | 142 | 141 | Outbound | 74 | 13.42 | 41008 | Nearshore | 32.0257 | -80.8129 | 2021-02-09 06:57:36
APL HOLLAND | 563754000 | 14.6 | 9.17 | One-way Transit | 27.17 | 2 | 163 | 909 | 131 | Panamax | 79 | 143 | 141 | Outbound | 74 | 13.42 | 41008 | Nearshore | 32.0225 | -80.81 | 2021-02-09 06:58:37
APL HOLLAND | 563754000 | 14.6 | 9.17 | One-way Transit | 21.83 | 0 | 131 | 909 | 131 | Panamax | 79 | 142 | 142 | Outbound | 74 | 13.42 | 41008 | Nearshore | 31.9999 | -80.7895 | 2021-02-09 07:05:36
APL HOLLAND | 563754000 | 14.4 | 9.17 | One-way Transit | 27.17 | 2 | 163 | 909 | 131 | Panamax | 79 | 119 | 117 | Outbound | 74 | 13.42 | 41008 | Offshore | 31.9916 | -80.7785 | 2021-02-09 07:08:49
APL HOLLAND | 563754000 | 14.5 | 9.17 | One-way Transit | 27.17 | 2 | 163 | 909 | 131 | Panamax | 79 | 119 | 117 | Outbound | 74 | 13.42 | 41008 | Offshore | 31.9906 | -80.7763 | 2021-02-09 07:09:19
ONE HELSINKI | 373119000 | 12.9 | 7.38 | One-way Transit | 25.17 | 0 | 151 | 1099 | 151 | Post-Panamax | 73 | 300 | 300 | Inbound | 79 | 11.18 | 41008 | Offshore | 31.9732 | -80.7371 | 2021-02-09 08:00:40
ONE HELSINKI | 373119000 | 13 | 7.38 | One-way Transit | 25.17 | 0 | 151 | 1099 | 151 | Post-Panamax | 73 | 298 | 298 | Inbound | 79 | 11.18 | 41008 | Offshore | 31.9744 | -80.7395 | 2021-02-09 08:01:17
ONE HELSINKI | 373119000 | 13.6 | 7.38 | One-way Transit | 25.17 | 0 | 151 | 1099 | 151 | Post-Panamax | 73 | 297 | 297 | Inbound | 79 | 11.18 | 41008 | Offshore | 31.9788 | -80.7494 | 2021-02-09 08:03:48
ONE HELSINKI | 373119000 | 13.7 | 7.38 | One-way Transit | 28.33 | 1 | 170 | 1099 | 151 | Post-Panamax | 73 | 297 | 298 | Inbound | 79 | 11.18 | 41008 | Offshore | 31.9808 | -80.7541 | 2021-02-09 08:04:57
ONE HELSINKI | 373119000 | 13.8 | 7.38 | One-way Transit | 28.33 | 1 | 170 | 1099 | 151 | Post-Panamax | 73 | 297 | 298 | Inbound | 79 | 11.18 | 41008 | Offshore | 31.9823 | -80.7574 | 2021-02-09 08:05:48
ONE HELSINKI | 373119000 | 13.8 | 7.38 | One-way Transit | 28.33 | 1 | 170 | 1099 | 151 | Post-Panamax | 73 | 297 | 298 | Inbound | 79 | 11.18 | 41008 | Offshore | 31.9838 | -80.7606 | 2021-02-09 08:06:37
ONE HELSINKI | 373119000 | 13.9 | 7.38 | One-way Transit | 28.33 | 1 | 170 | 1099 | 151 | Post-Panamax | 73 | 297 | 298 | Inbound | 79 | 11.18 | 41008 | Offshore | 31.986 | -80.7654 | 2021-02-09 08:07:48
ONE HELSINKI | 373119000 | 14 | 7.38 | One-way Transit | 28.33 | 1 | 170 | 1099 | 151 | Post-Panamax | 73 | 297 | 298 | Inbound | 79 | 11.18 | 41008 | Offshore | 31.9892 | -80.7727 | 2021-02-09 08:09:36
ONE HELSINKI | 373119000 | 14.2 | 7.38 | One-way Transit | 28.33 | 1 | 170 | 1099 | 151 | Post-Panamax | 73 | 297 | 298 | Inbound | 79 | 11.18 | 41008 | Offshore | 31.9915 | -80.7776 | 2021-02-09 08:10:48
ONE HELSINKI | 373119000 | 13.6 | 7.38 | One-way Transit | 37.83 | 4 | 227 | 1099 | 151 | Post-Panamax | 73 | 319 | 323 | Inbound | 79 | 11.18 | 41008 | Nearshore | 31.999 | -80.7884 | 2021-02-09 08:13:55
ONE HELSINKI | 373119000 | 13.7 | 7.38 | One-way Transit | 25.17 | 0 | 151 | 1099 | 151 | Post-Panamax | 73 | 322 | 322 | Inbound | 79 | 11.18 | 41008 | Nearshore | 32.0006 | -80.7898 | 2021-02-09 08:14:24
ONE HELSINKI | 373119000 | 13.5 | 7.38 | One-way Transit | 28.33 | 1 | 170 | 1099 | 151 | Post-Panamax | 73 | 321 | 322 | Inbound | 79 | 11.18 | 41008 | Nearshore | 32.004 | -80.793 | 2021-02-09 08:15:35
MSC LORETTA | 352140000 | 11.9 | 7.38 | One-way Transit | 27.67 | 2 | 166 | 997 | 131 | Post-Panamax | 71 | 300 | 302 | Inbound | 79 | 11.18 | 41008 | Offshore | 31.9823 | -80.7568 | 2021-02-09 08:16:06
ONE HELSINKI | 373119000 | 13.6 | 7.38 | One-way Transit | 28.33 | 1 | 170 | 1099 | 151 | Post-Panamax | 73 | 322 | 323 | Inbound | 79 | 11.18 | 41008 | Nearshore | 32.008 | -80.7966 | 2021-02-09 08:16:54
ONE HELSINKI | 373119000 | 13.7 | 7.38 | One-way Transit | 28.33 | 1 | 170 | 1099 | 151 | Post-Panamax | 73 | 322 | 323 | Inbound | 79 | 11.18 | 41008 | Nearshore | 32.0095 | -80.798 | 2021-02-09 08:17:24
ONE HELSINKI | 373119000 | 13.9 | 7.38 | One-way Transit | 25.17 | 0 | 151 | 1099 | 151 | Post-Panamax | 73 | 322 | 322 | Inbound | 79 | 11.18 | 41008 | Nearshore | 32.0132 | -80.8013 | 2021-02-09 08:18:35
MSC LORETTA | 352140000 | 14.1 | 7.38 | One-way Transit | 21.83 | 0 | 131 | 997 | 131 | Post-Panamax | 71 | 299 | 299 | Inbound | 79 | 11.18 | 41008 | Offshore | 31.9873 | -80.7675 | 2021-02-09 08:18:53
MSC LORETTA | 352140000 | 14.4 | 7.38 | One-way Transit | 24.67 | 1 | 148 | 997 | 131 | Post-Panamax | 71 | 298 | 299 | Inbound | 79 | 11.18 | 41008 | Offshore | 31.9889 | -80.7712 | 2021-02-09 08:19:47
ONE HELSINKI | 373119000 | 14.1 | 7.38 | One-way Transit | 25.17 | 0 | 151 | 1099 | 151 | Post-Panamax | 73 | 322 | 322 | Inbound | 79 | 11.18 | 41008 | Nearshore | 32.0172 | -80.805 | 2021-02-09 08:19:54
MSC LORETTA | 352140000 | 14.7 | 7.83 | One-way Transit | 21.83 | 0 | 131 | 997 | 131 | Post-Panamax | 71 | 298 | 298 | Inbound | 80 | 11.18 | 41008 | Offshore | 31.9906 | -80.775 | 2021-02-09 08:20:42
ONE HELSINKI | 373119000 | 14.2 | 7.83 | One-way Transit | 28.33 | 1 | 170 | 1099 | 151 | Post-Panamax | 73 | 322 | 321 | Inbound | 80 | 11.18 | 41008 | Nearshore | 32.0207 | -80.8081 | 2021-02-09 08:21:00
ONE HELSINKI | 373119000 | 14.3 | 7.83 | One-way Transit | 25.17 | 0 | 151 | 1099 | 151 | Post-Panamax | 73 | 321 | 321 | Inbound | 80 | 11.18 | 41008 | Nearshore | 32.0222 | -80.8096 | 2021-02-09 08:21:30
ONE HELSINKI | 373119000 | 14.5 | 7.83 | One-way Transit | 25.17 | 0 | 151 | 1099 | 151 | Post-Panamax | 73 | 321 | 321 | Inbound | 80 | 11.18 | 41008 | Nearshore | 32.0257 | -80.8128 | 2021-02-09 08:22:36
MSC LORETTA | 352140000 | 15 | 7.83 | One-way Transit | 27.67 | 2 | 166 | 997 | 131 | Post-Panamax | 71 | 321 | 323 | Inbound | 80 | 11.18 | 41008 | Nearshore | 32.001 | -80.7908 | 2021-02-09 08:24:47
MSC LORETTA | 352140000 | 15 | 7.83 | One-way Transit | 27.67 | 2 | 166 | 997 | 131 | Post-Panamax | 71 | 322 | 324 | Inbound | 80 | 11.18 | 41008 | Nearshore | 32.0043 | -80.7939 | 2021-02-09 08:25:50
MSC LORETTA | 352140000 | 15 | 7.83 | One-way Transit | 27.67 | 2 | 166 | 997 | 131 | Post-Panamax | 71 | 323 | 325 | Inbound | 80 | 11.18 | 41008 | Nearshore | 32.0066 | -80.7959 | 2021-02-09 08:26:30
MSC LORETTA | 352140000 | 14.2 | 7.83 | One-way Transit | 21.83 | 0 | 131 | 997 | 131 | Post-Panamax | 71 | 324 | 324 | Inbound | 80 | 11.18 | 41008 | Nearshore | 32.0102 | -80.799 | 2021-02-09 08:27:36
MSC LORETTA | 352140000 | 13.7 | 7.83 | One-way Transit | 24.67 | 1 | 148 | 997 | 131 | Post-Panamax | 71 | 324 | 325 | Inbound | 80 | 11.18 | 41008 | Nearshore | 32.014 | -80.8023 | 2021-02-09 08:28:48
MSC LORETTA | 352140000 | 13.3 | 7.83 | One-way Transit | 24.67 | 1 | 148 | 997 | 131 | Post-Panamax | 71 | 324 | 325 | Inbound | 80 | 11.18 | 41008 | Nearshore | 32.0173 | -80.8051 | 2021-02-09 08:29:54
MSC LORETTA | 352140000 | 13 | 7.83 | One-way Transit | 24.67 | 1 | 148 | 997 | 131 | Post-Panamax | 71 | 322 | 323 | Inbound | 80 | 11.18 | 41008 | Nearshore | 32.0205 | -80.808 | 2021-02-09 08:31:00
MSC LORETTA | 352140000 | 12.8 | 7.83 | One-way Transit | 24.67 | 1 | 148 | 997 | 131 | Post-Panamax | 71 | 322 | 323 | Inbound | 80 | 11.18 | 41008 | Nearshore | 32.0219 | -80.8093 | 2021-02-09 08:31:30
MSC LORETTA | 352140000 | 12.6 | 7.83 | One-way Transit | 24.67 | 1 | 148 | 997 | 131 | Post-Panamax | 71 | 322 | 323 | Inbound | 80 | 11.18 | 41008 | Nearshore | 32.0247 | -80.812 | 2021-02-09 08:32:32
MSC LORETTA | 352140000 | 12.5 | 7.83 | One-way Transit | 24.67 | 1 | 148 | 997 | 131 | Post-Panamax | 71 | 322 | 323 | Inbound | 80 | 11.18 | 41008 | Nearshore | 32.0275 | -80.8145 | 2021-02-09 08:33:32
ZIM SHEKOU | 636013144 | 14.8 | 4.92 | One-way Transit | 22.5 | 2 | 135 | 853 | 105 | Panamax | 71 | 299 | 297 | Inbound | 85 | 15.66 | 41008 | Offshore | 31.985 | -80.7633 | 2021-02-09 14:47:52
ZIM SHEKOU | 636013144 | 14.8 | 4.92 | One-way Transit | 17.5 | 0 | 105 | 853 | 105 | Panamax | 71 | 298 | 298 | Inbound | 85 | 15.66 | 41008 | Offshore | 31.9888 | -80.7719 | 2021-02-09 14:49:25
ZIM SHEKOU | 636013144 | 14.8 | 4.92 | One-way Transit | 17.5 | 0 | 105 | 853 | 105 | Panamax | 71 | 298 | 298 | Inbound | 85 | 15.66 | 41008 | Offshore | 31.9912 | -80.7771 | 2021-02-09 14:50:38
EVER LISSOME | 235102679 | 15.6 | 13.2 | One-way Transit | 27.83 | 1 | 167 | 1099 | 148 | Post-Panamax | 74 | 298 | 299 | Inbound | 191 | 17.9 | 41008 | Offshore | 31.9726 | -80.737 | 2021-02-09 19:43:41
EVER LISSOME | 235102679 | 15.6 | 13.2 | One-way Transit | 27.83 | 1 | 167 | 1099 | 148 | Post-Panamax | 74 | 298 | 299 | Inbound | 191 | 17.9 | 41008 | Offshore | 31.9751 | -80.7425 | 2021-02-09 19:44:53
EVER LISSOME | 235102679 | 15.8 | 13.2 | One-way Transit | 31 | 2 | 186 | 1099 | 148 | Post-Panamax | 74 | 298 | 300 | Inbound | 191 | 17.9 | 41008 | Offshore | 31.9771 | -80.7471 | 2021-02-09 19:45:53
EVER LISSOME | 235102679 | 15.6 | 13.2 | One-way Transit | 31 | 2 | 186 | 1099 | 148 | Post-Panamax | 74 | 298 | 300 | Inbound | 191 | 17.9 | 41008 | Offshore | 31.9781 | -80.7493 | 2021-02-09 19:46:23
EVER LISSOME | 235102679 | 15.7 | 13.2 | One-way Transit | 27.83 | 1 | 167 | 1099 | 148 | Post-Panamax | 74 | 299 | 300 | Inbound | 191 | 17.9 | 41008 | Offshore | 31.9808 | -80.7552 | 2021-02-09 19:47:41
EVER LISSOME | 235102679 | 15.8 | 13.2 | One-way Transit | 31 | 2 | 186 | 1099 | 148 | Post-Panamax | 74 | 298 | 300 | Inbound | 191 | 17.9 | 41008 | Offshore | 31.9832 | -80.7602 | 2021-02-09 19:48:47
EVER LISSOME | 235102679 | 15.7 | 13.2 | One-way Transit | 31 | 2 | 186 | 1099 | 148 | Post-Panamax | 74 | 298 | 300 | Inbound | 191 | 17.9 | 41008 | Offshore | 31.9855 | -80.7652 | 2021-02-09 19:49:53
EVER LISSOME | 235102679 | 15.7 | 13.2 | One-way Transit | 31 | 2 | 186 | 1099 | 148 | Post-Panamax | 74 | 298 | 300 | Inbound | 191 | 17.9 | 41008 | Offshore | 31.9876 | -80.7697 | 2021-02-09 19:50:53
EVER LISSOME | 235102679 | 15.7 | 13.2 | One-way Transit | 31 | 2 | 186 | 1099 | 148 | Post-Panamax | 74 | 298 | 300 | Inbound | 191 | 17.9 | 41008 | Offshore | 31.9896 | -80.7742 | 2021-02-09 19:51:53
EVER LISSOME | 235102679 | 15.2 | 13.2 | One-way Transit | 31 | 2 | 186 | 1099 | 148 | Post-Panamax | 74 | 322 | 324 | Inbound | 191 | 17.9 | 41008 | Nearshore | 32 | -80.7898 | 2021-02-09 19:55:48
EVER LISSOME | 235102679 | 14.9 | 13.2 | One-way Transit | 27.83 | 1 | 167 | 1099 | 148 | Post-Panamax | 74 | 322 | 323 | Inbound | 191 | 17.9 | 41008 | Nearshore | 32.0035 | -80.7931 | 2021-02-09 19:56:53
EVER LISSOME | 235102679 | 14.8 | 13.2 | One-way Transit | 27.83 | 1 | 167 | 1099 | 148 | Post-Panamax | 74 | 323 | 324 | Inbound | 191 | 17.9 | 41008 | Nearshore | 32.0068 | -80.7962 | 2021-02-09 19:57:53
EVER LISSOME | 235102679 | 14.9 | 13.2 | One-way Transit | 27.83 | 1 | 167 | 1099 | 148 | Post-Panamax | 74 | 323 | 324 | Inbound | 191 | 17.9 | 41008 | Nearshore | 32.0104 | -80.7994 | 2021-02-09 19:58:59
EVER LISSOME | 235102679 | 14.9 | 13.2 | One-way Transit | 27.83 | 1 | 167 | 1099 | 148 | Post-Panamax | 74 | 323 | 324 | Inbound | 191 | 17.9 | 41008 | Nearshore | 32.0121 | -80.8009 | 2021-02-09 19:59:30
EVER LISSOME | 235102679 | 15.1 | 13.2 | One-way Transit | 27.83 | 1 | 167 | 1099 | 148 | Post-Panamax | 74 | 323 | 324 | Inbound | 191 | 17.9 | 41008 | Nearshore | 32.0163 | -80.8046 | 2021-02-09 20:00:42
EVER LISSOME | 235102679 | 14.9 | 13.2 | One-way Transit | 24.67 | 0 | 148 | 1099 | 148 | Post-Panamax | 74 | 323 | 323 | Inbound | 191 | 17.9 | 41008 | Nearshore | 32.02 | -80.8078 | 2021-02-09 20:01:47
EVER LISSOME | 235102679 | 15.1 | 13.2 | One-way Transit | 24.67 | 0 | 148 | 1099 | 148 | Post-Panamax | 74 | 322 | 322 | Inbound | 191 | 17.9 | 41008 | Nearshore | 32.0233 | -80.8109 | 2021-02-09 20:02:47
EVER LISSOME | 235102679 | 15.8 | 13.2 | One-way Transit | 27.83 | 1 | 167 | 1099 | 148 | Post-Panamax | 74 | 320 | 319 | Inbound | 191 | 17.9 | 41008 | Nearshore | 32.0275 | -80.8149 | 2021-02-09 20:04:00
AL QIBLA | 256576000 | 14.3 | 3.8 | One-way Transit | 33.17 | 2 | 199 | 1200 | 157 | Post-Panamax | 71 | 139 | 141 | Outbound | 316 | 11.18 | 41008 | Nearshore | 32.0268 | -80.8141 | 2021-02-09 21:51:34
AL QIBLA | 256576000 | 14.3 | 3.8 | One-way Transit | 26.17 | 0 | 157 | 1200 | 157 | Post-Panamax | 71 | 141 | 141 | Outbound | 316 | 11.18 | 41008 | Nearshore | 32.0236 | -80.8112 | 2021-02-09 21:52:34
AL QIBLA | 256576000 | 14.4 | 3.8 | One-way Transit | 26.17 | 0 | 157 | 1200 | 157 | Post-Panamax | 71 | 141 | 141 | Outbound | 316 | 11.18 | 41008 | Nearshore | 32.0205 | -80.8083 | 2021-02-09 21:53:34
AL QIBLA | 256576000 | 14.5 | 3.8 | One-way Transit | 29.67 | 1 | 178 | 1200 | 157 | Post-Panamax | 71 | 142 | 141 | Outbound | 316 | 11.18 | 41008 | Nearshore | 32.017 | -80.8051 | 2021-02-09 21:54:40
AL QIBLA | 256576000 | 14.6 | 3.8 | One-way Transit | 26.17 | 0 | 157 | 1200 | 157 | Post-Panamax | 71 | 141 | 141 | Outbound | 316 | 11.18 | 41008 | Nearshore | 32.0138 | -80.8021 | 2021-02-09 21:55:40
AL QIBLA | 256576000 | 14.3 | 3.8 | One-way Transit | 26.17 | 0 | 157 | 1200 | 157 | Post-Panamax | 71 | 142 | 142 | Outbound | 316 | 11.18 | 41008 | Nearshore | 32.0103 | -80.7989 | 2021-02-09 21:56:46
AL QIBLA | 256576000 | 14.1 | 3.8 | One-way Transit | 26.17 | 0 | 157 | 1200 | 157 | Post-Panamax | 71 | 142 | 142 | Outbound | 316 | 11.18 | 41008 | Nearshore | 32.0071 | -80.7961 | 2021-02-09 21:57:46
AL QIBLA | 256576000 | 13.9 | 3.8 | One-way Transit | 29.67 | 1 | 178 | 1200 | 157 | Post-Panamax | 71 | 142 | 141 | Outbound | 316 | 11.18 | 41008 | Nearshore | 32.0037 | -80.793 | 2021-02-09 21:58:52
AL QIBLA | 256576000 | 13.7 | 3.8 | One-way Transit | 26.17 | 0 | 157 | 1200 | 157 | Post-Panamax | 71 | 141 | 141 | Outbound | 316 | 11.18 | 41008 | Nearshore | 32.0007 | -80.7903 | 2021-02-09 21:59:52
COSCO FORTUNE | 477065200 | 12.7 | 13.42 | One-way Transit | 29.67 | 1 | 178 | 1200 | 157 | Post-Panamax | 70 | 137 | 138 | Outbound | 29 | 20.13 | 41008 | Nearshore | 32.0279 | -80.8153 | 2021-02-08 01:35:10
COSCO FORTUNE | 477065200 | 12.5 | 13.42 | One-way Transit | 29.67 | 1 | 178 | 1200 | 157 | Post-Panamax | 70 | 144 | 143 | Outbound | 29 | 20.13 | 41008 | Nearshore | 32.0252 | -80.8128 | 2021-02-08 01:36:11
COSCO FORTUNE | 477065200 | 12.5 | 13.42 | One-way Transit | 33.17 | 2 | 199 | 1200 | 157 | Post-Panamax | 70 | 144 | 142 | Outbound | 29 | 20.13 | 41008 | Nearshore | 32.0215 | -80.8095 | 2021-02-08 01:37:30
COSCO FORTUNE | 477065200 | 12.7 | 13.42 | One-way Transit | 33.17 | 2 | 199 | 1200 | 157 | Post-Panamax | 70 | 143 | 141 | Outbound | 29 | 20.13 | 41008 | Nearshore | 32.0173 | -80.8059 | 2021-02-08 01:39:01
COSCO FORTUNE | 477065200 | 13.1 | 13.42 | One-way Transit | 33.17 | 2 | 199 | 1200 | 157 | Post-Panamax | 70 | 142 | 140 | Outbound | 29 | 20.13 | 41008 | Nearshore | 32.0155 | -80.8042 | 2021-02-08 01:39:39
COSCO FORTUNE | 477065200 | 13.8 | 13.42 | One-way Transit | 33.17 | 2 | 199 | 1200 | 157 | Post-Panamax | 70 | 142 | 140 | Outbound | 29 | 20.13 | 41008 | Nearshore | 32.012 | -80.8009 | 2021-02-08 01:40:50
COSCO FORTUNE | 477065200 | 14.1 | 13.42 | One-way Transit | 33.17 | 2 | 199 | 1200 | 157 | Post-Panamax | 70 | 142 | 140 | Outbound | 29 | 20.13 | 41008 | Nearshore | 32.0088 | -80.7979 | 2021-02-08 01:41:54
COSCO FORTUNE | 477065200 | 14.3 | 13.42 | One-way Transit | 33.17 | 2 | 199 | 1200 | 157 | Post-Panamax | 70 | 142 | 140 | Outbound | 29 | 20.13 | 41008 | Nearshore | 32.0053 | -80.7947 | 2021-02-08 01:43:00
COSCO FORTUNE | 477065200 | 14.4 | 13.42 | One-way Transit | 29.67 | 1 | 178 | 1200 | 157 | Post-Panamax | 70 | 142 | 141 | Outbound | 29 | 20.13 | 41008 | Nearshore | 32.0022 | -80.7919 | 2021-02-08 01:44:00
COSCO FORTUNE | 477065200 | 14.3 | 13.42 | One-way Transit | 29.67 | 1 | 178 | 1200 | 157 | Post-Panamax | 70 | 141 | 140 | Outbound | 29 | 20.13 | 41008 | Nearshore | 31.999 | -80.7889 | 2021-02-08 01:45:00
COSCO FORTUNE | 477065200 | 14.6 | 13.42 | One-way Transit | 29.67 | 1 | 178 | 1200 | 157 | Post-Panamax | 70 | 120 | 119 | Outbound | 29 | 20.13 | 41008 | Offshore | 31.99 | -80.7743 | 2021-02-08 01:48:54
COSCO FORTUNE | 477065200 | 14.8 | 13.42 | One-way Transit | 29.67 | 1 | 178 | 1200 | 157 | Post-Panamax | 70 | 119 | 118 | Outbound | 29 | 20.13 | 41008 | Offshore | 31.9888 | -80.7718 | 2021-02-08 01:49:29
COSCO FORTUNE | 477065200 | 14.9 | 13.42 | One-way Transit | 29.67 | 1 | 178 | 1200 | 157 | Post-Panamax | 70 | 119 | 118 | Outbound | 29 | 20.13 | 41008 | Offshore | 31.9876 | -80.7692 | 2021-02-08 01:50:05
COSCO FORTUNE | 477065200 | 15.3 | 13.42 | One-way Transit | 29.67 | 1 | 178 | 1200 | 157 | Post-Panamax | 70 | 119 | 118 | Outbound | 29 | 20.13 | 41008 | Offshore | 31.9841 | -80.7619 | 2021-02-08 01:51:47
COSCO FORTUNE | 477065200 | 15.5 | 13.42 | One-way Transit | 29.67 | 1 | 178 | 1200 | 157 | Post-Panamax | 70 | 119 | 118 | Outbound | 29 | 20.13 | 41008 | Offshore | 31.9824 | -80.7583 | 2021-02-08 01:52:35
COSCO FORTUNE | 477065200 | 15.5 | 13.42 | One-way Transit | 33.17 | 2 | 199 | 1200 | 157 | Post-Panamax | 70 | 119 | 117 | Outbound | 29 | 20.13 | 41008 | Offshore | 31.9812 | -80.7557 | 2021-02-08 01:53:11
COSCO FORTUNE | 477065200 | 15.9 | 13.42 | One-way Transit | 33.17 | 2 | 199 | 1200 | 157 | Post-Panamax | 70 | 118 | 116 | Outbound | 29 | 20.13 | 41008 | Offshore | 31.9777 | -80.7479 | 2021-02-08 01:54:54
COSCO FORTUNE | 477065200 | 15.7 | 13.42 | One-way Transit | 33.17 | 2 | 199 | 1200 | 157 | Post-Panamax | 70 | 118 | 116 | Outbound | 29 | 20.13 | 41008 | Offshore | 31.9758 | -80.7437 | 2021-02-08 01:55:48
COSCO FORTUNE | 477065200 | 15.5 | 13.42 | One-way Transit | 29.67 | 1 | 178 | 1200 | 157 | Post-Panamax | 70 | 118 | 117 | Outbound | 29 | 20.13 | 41008 | Offshore | 31.9738 | -80.7393 | 2021-02-08 01:56:48
MSC CELINE | 373582000 | 14.6 | 13.42 | One-way Transit | 23.5 | 3 | 141 | 689 | 105 | Panamax | 1 | 142 | 145 | Outbound | 29 | 20.13 | 41008 | Nearshore | 32.028 | -80.8148 | 2021-02-08 02:10:44
MSC CELINE | 373582000 | 14.6 | 13.42 | One-way Transit | 21.5 | 2 | 129 | 689 | 105 | Panamax | 1 | 142 | 144 | Outbound | 29 | 20.13 | 41008 | Nearshore | 32.0246 | -80.8119 | 2021-02-08 02:11:44
MSC CELINE | 373582000 | 14.6 | 13.42 | One-way Transit | 19.5 | 1 | 117 | 689 | 105 | Panamax | 1 | 143 | 144 | Outbound | 29 | 20.13 | 41008 | Nearshore | 32.0211 | -80.8088 | 2021-02-08 02:12:50
MSC CELINE | 373582000 | 14.7 | 13.42 | One-way Transit | 19.5 | 1 | 117 | 689 | 105 | Panamax | 1 | 143 | 144 | Outbound | 29 | 20.13 | 41008 | Nearshore | 32.0179 | -80.8058 | 2021-02-08 02:13:50
MSC CELINE | 373582000 | 14.6 | 13.42 | One-way Transit | 19.5 | 1 | 117 | 689 | 105 | Panamax | 1 | 143 | 144 | Outbound | 29 | 20.13 | 41008 | Nearshore | 32.0143 | -80.8026 | 2021-02-08 02:14:57
MSC CELINE | 373582000 | 14.5 | 13.42 | One-way Transit | 19.5 | 1 | 117 | 689 | 105 | Panamax | 1 | 143 | 144 | Outbound | 29 | 20.13 | 41008 | Nearshore | 32.0109 | -80.7997 | 2021-02-08 02:15:57
MSC CELINE | 373582000 | 14.4 | 13.42 | One-way Transit | 19.5 | 1 | 117 | 689 | 105 | Panamax | 1 | 143 | 144 | Outbound | 29 | 20.13 | 41008 | Nearshore | 32.0094 | -80.7984 | 2021-02-08 02:16:27
MSC CELINE | 373582000 | 14.4 | 13.42 | One-way Transit | 17.5 | 0 | 105 | 689 | 105 | Panamax | 1 | 144 | 144 | Outbound | 29 | 20.13 | 41008 | Nearshore | 32.0051 | -80.7947 | 2021-02-08 02:17:44
MSC CELINE | 373582000 | 14.1 | 13.42 | One-way Transit | 17.5 | 0 | 105 | 689 | 105 | Panamax | 1 | 143 | 143 | Outbound | 29 | 20.13 | 41008 | Nearshore | 32.002 | -80.7919 | 2021-02-08 02:18:44
MSC CELINE | 373582000 | 13.1 | 11.86 | One-way Transit | 17.5 | 0 | 105 | 689 | 105 | Panamax | 1 | 116 | 116 | Outbound | 35 | 17.9 | 41008 | Offshore | 31.9903 | -80.7759 | 2021-02-08 02:23:46
MSC CELINE | 373582000 | 13.6 | 11.86 | One-way Transit | 21.5 | 2 | 129 | 689 | 105 | Panamax | 1 | 116 | 118 | Outbound | 35 | 17.9 | 41008 | Offshore | 31.9884 | -80.7713 | 2021-02-08 02:24:56
MSC CELINE | 373582000 | 14 | 11.86 | One-way Transit | 17.5 | 0 | 105 | 689 | 105 | Panamax | 1 | 118 | 118 | Outbound | 35 | 17.9 | 41008 | Offshore | 31.9867 | -80.7673 | 2021-02-08 02:25:56
MSC CELINE | 373582000 | 14.1 | 11.86 | One-way Transit | 17.5 | 0 | 105 | 689 | 105 | Panamax | 1 | 118 | 118 | Outbound | 35 | 17.9 | 41008 | Offshore | 31.9857 | -80.7653 | 2021-02-08 02:26:26
MSC CELINE | 373582000 | 14.4 | 11.86 | One-way Transit | 17.5 | 0 | 105 | 689 | 105 | Panamax | 1 | 118 | 118 | Outbound | 35 | 17.9 | 41008 | Offshore | 31.9836 | -80.7605 | 2021-02-08 02:27:35
MSC CELINE | 373582000 | 14.6 | 11.86 | One-way Transit | 17.5 | 0 | 105 | 689 | 105 | Panamax | 1 | 118 | 118 | Outbound | 35 | 17.9 | 41008 | Offshore | 31.9811 | -80.7551 | 2021-02-08 02:28:53
MSC CELINE | 373582000 | 14.4 | 11.86 | One-way Transit | 17.5 | 0 | 105 | 689 | 105 | Panamax | 1 | 118 | 118 | Outbound | 35 | 17.9 | 41008 | Offshore | 31.9792 | -80.751 | 2021-02-08 02:29:53
MSC CELINE | 373582000 | 13.8 | 11.86 | One-way Transit | 17.5 | 0 | 105 | 689 | 105 | Panamax | 1 | 118 | 118 | Outbound | 35 | 17.9 | 41008 | Offshore | 31.9773 | -80.747 | 2021-02-08 02:30:53
MSC CELINE | 373582000 | 13.5 | 11.86 | One-way Transit | 19.5 | 1 | 117 | 689 | 105 | Panamax | 1 | 119 | 118 | Outbound | 35 | 17.9 | 41008 | Offshore | 31.9764 | -80.745 | 2021-02-08 02:31:22
MSC CELINE | 373582000 | 12.7 | 11.86 | One-way Transit | 19.5 | 1 | 117 | 689 | 105 | Panamax | 1 | 119 | 118 | Outbound | 35 | 17.9 | 41008 | Offshore | 31.9744 | -80.7404 | 2021-02-08 02:32:34
MSC CELINE | 373582000 | 11.6 | 11.86 | One-way Transit | 19.5 | 1 | 117 | 689 | 105 | Panamax | 1 | 120 | 119 | Outbound | 35 | 17.9 | 41008 | Offshore | 31.9725 | -80.7367 | 2021-02-08 02:33:40
MAERSK SERANGOON | 565449000 | 15.5 | 11.86 | One-way Transit | 24.83 | 1 | 149 | 1043 | 131 | Post-Panamax | 74 | 297 | 298 | Inbound | 35 | 17.9 | 41008 | Offshore | 31.9734 | -80.7382 | 2021-02-08 02:49:36
MAERSK SERANGOON | 565449000 | 15.9 | 11.86 | One-way Transit | 24.83 | 1 | 149 | 1043 | 131 | Post-Panamax | 74 | 298 | 299 | Inbound | 35 | 17.9 | 41008 | Offshore | 31.9754 | -80.7428 | 2021-02-08 02:50:36
MAERSK SERANGOON | 565449000 | 16.1 | 11.86 | One-way Transit | 24.83 | 1 | 149 | 1043 | 131 | Post-Panamax | 74 | 299 | 300 | Inbound | 35 | 17.9 | 41008 | Offshore | 31.9776 | -80.7474 | 2021-02-08 02:51:36
MAERSK SERANGOON | 565449000 | 16.1 | 11.86 | One-way Transit | 24.83 | 1 | 149 | 1043 | 131 | Post-Panamax | 74 | 299 | 300 | Inbound | 35 | 17.9 | 41008 | Offshore | 31.9802 | -80.753 | 2021-02-08 02:52:49
MAERSK SERANGOON | 565449000 | 16 | 11.86 | One-way Transit | 24.83 | 1 | 149 | 1043 | 131 | Post-Panamax | 74 | 299 | 300 | Inbound | 35 | 17.9 | 41008 | Offshore | 31.9826 | -80.758 | 2021-02-08 02:53:55
MAERSK SERANGOON | 565449000 | 15.9 | 11.86 | One-way Transit | 24.83 | 1 | 149 | 1043 | 131 | Post-Panamax | 74 | 297 | 298 | Inbound | 35 | 17.9 | 41008 | Offshore | 31.9847 | -80.7627 | 2021-02-08 02:54:55
MAERSK SERANGOON | 565449000 | 15.7 | 11.86 | One-way Transit | 24.83 | 1 | 149 | 1043 | 131 | Post-Panamax | 74 | 297 | 298 | Inbound | 35 | 17.9 | 41008 | Offshore | 31.987 | -80.7676 | 2021-02-08 02:56:00
MAERSK SERANGOON | 565449000 | 15.6 | 11.86 | One-way Transit | 24.83 | 1 | 149 | 1043 | 131 | Post-Panamax | 74 | 297 | 298 | Inbound | 35 | 17.9 | 41008 | Offshore | 31.988 | -80.7699 | 2021-02-08 02:56:31
MAERSK SERANGOON | 565449000 | 15.5 | 11.86 | One-way Transit | 27.83 | 2 | 167 | 1043 | 131 | Post-Panamax | 74 | 298 | 300 | Inbound | 35 | 17.9 | 41008 | Offshore | 31.9901 | -80.7749 | 2021-02-08 02:57:37
MAERSK SERANGOON | 565449000 | 14.9 | 11.86 | One-way Transit | 30.83 | 3 | 185 | 1043 | 131 | Post-Panamax | 74 | 318 | 321 | Inbound | 35 | 17.9 | 41008 | Nearshore | 31.9986 | -80.788 | 2021-02-08 03:00:55
MAERSK SERANGOON | 565449000 | 14.3 | 11.86 | One-way Transit | 27.83 | 2 | 167 | 1043 | 131 | Post-Panamax | 74 | 320 | 322 | Inbound | 35 | 17.9 | 41008 | Nearshore | 32.0017 | -80.791 | 2021-02-08 03:01:54
MAERSK SERANGOON | 565449000 | 14 | 11.86 | One-way Transit | 33.83 | 4 | 203 | 1043 | 131 | Post-Panamax | 74 | 320 | 324 | Inbound | 35 | 17.9 | 41008 | Nearshore | 32.0051 | -80.7942 | 2021-02-08 03:03:01
MAERSK SERANGOON | 565449000 | 14 | 11.86 | One-way Transit | 30.83 | 3 | 185 | 1043 | 131 | Post-Panamax | 74 | 322 | 325 | Inbound | 35 | 17.9 | 41008 | Nearshore | 32.0069 | -80.796 | 2021-02-08 03:03:36
MAERSK SERANGOON | 565449000 | 14.1 | 11.86 | One-way Transit | 24.83 | 1 | 149 | 1043 | 131 | Post-Panamax | 74 | 325 | 326 | Inbound | 35 | 17.9 | 41008 | Nearshore | 32.0101 | -80.7987 | 2021-02-08 03:04:37
MAERSK SERANGOON | 565449000 | 13.8 | 11.86 | One-way Transit | 24.83 | 1 | 149 | 1043 | 131 | Post-Panamax | 74 | 324 | 325 | Inbound | 35 | 17.9 | 41008 | Nearshore | 32.0139 | -80.8018 | 2021-02-08 03:05:49
MAERSK SERANGOON | 565449000 | 13.9 | 11.86 | One-way Transit | 21.83 | 0 | 131 | 1043 | 131 | Post-Panamax | 74 | 324 | 324 | Inbound | 35 | 17.9 | 41008 | Nearshore | 32.0178 | -80.805 | 2021-02-08 03:07:01
MAERSK SERANGOON | 565449000 | 13.8 | 11.86 | One-way Transit | 24.83 | 1 | 149 | 1043 | 131 | Post-Panamax | 74 | 320 | 319 | Inbound | 35 | 17.9 | 41008 | Nearshore | 32.0209 | -80.8077 | 2021-02-08 03:08:01
MAERSK SERANGOON | 565449000 | 14.1 | 11.86 | One-way Transit | 27.83 | 2 | 167 | 1043 | 131 | Post-Panamax | 74 | 316 | 318 | Inbound | 35 | 17.9 | 41008 | Nearshore | 32.0237 | -80.8108 | 2021-02-08 03:09:01
MAERSK SERANGOON | 565449000 | 14.5 | 11.86 | One-way Transit | 21.83 | 0 | 131 | 1043 | 131 | Post-Panamax | 74 | 318 | 318 | Inbound | 35 | 17.9 | 41008 | Nearshore | 32.0253 | -80.8124 | 2021-02-08 03:09:33
APL HOLLAND | 563754000 | 16.6 | 15.21 | One-way Transit | 27.17 | 2 | 163 | 909 | 131 | Panamax | 79 | 297 | 299 | Inbound | 58 | 20.13 | 41008 | Offshore | 31.9735 | -80.7386 | 2021-02-08 06:44:51
APL HOLLAND | 563754000 | 16.7 | 15.21 | One-way Transit | 27.17 | 2 | 163 | 909 | 131 | Panamax | 79 | 297 | 299 | Inbound | 58 | 20.13 | 41008 | Offshore | 31.9753 | -80.7425 | 2021-02-08 06:45:39
APL HOLLAND | 563754000 | 16.8 | 15.21 | One-way Transit | 24.5 | 1 | 147 | 909 | 131 | Panamax | 79 | 297 | 298 | Inbound | 58 | 20.13 | 41008 | Offshore | 31.9764 | -80.7449 | 2021-02-08 06:46:09
APL HOLLAND | 563754000 | 16.3 | 15.21 | One-way Transit | 27.17 | 2 | 163 | 909 | 131 | Panamax | 79 | 322 | 324 | Inbound | 58 | 20.13 | 41008 | Nearshore | 31.9998 | -80.7897 | 2021-02-08 06:55:51
APL HOLLAND | 563754000 | 16.2 | 15.21 | One-way Transit | 24.5 | 1 | 147 | 909 | 131 | Panamax | 79 | 322 | 323 | Inbound | 58 | 20.13 | 41008 | Nearshore | 32.0033 | -80.793 | 2021-02-08 06:56:50
APL HOLLAND | 563754000 | 16.2 | 15.21 | One-way Transit | 24.5 | 1 | 147 | 909 | 131 | Panamax | 79 | 323 | 324 | Inbound | 58 | 20.13 | 41008 | Nearshore | 32.0072 | -80.7966 | 2021-02-08 06:57:56
APL HOLLAND | 563754000 | 16.1 | 15.21 | One-way Transit | 24.5 | 1 | 147 | 909 | 131 | Panamax | 79 | 324 | 325 | Inbound | 58 | 20.13 | 41008 | Nearshore | 32.009 | -80.7982 | 2021-02-08 06:58:27
APL HOLLAND | 563754000 | 16.2 | 15.21 | One-way Transit | 21.83 | 0 | 131 | 909 | 131 | Panamax | 79 | 324 | 324 | Inbound | 58 | 20.13 | 41008 | Nearshore | 32.013 | -80.8016 | 2021-02-08 06:59:32
APL HOLLAND | 563754000 | 16.4 | 15.21 | One-way Transit | 21.83 | 0 | 131 | 909 | 131 | Panamax | 79 | 322 | 322 | Inbound | 58 | 20.13 | 41008 | Nearshore | 32.017 | -80.8051 | 2021-02-08 07:00:38
APL HOLLAND | 563754000 | 16.6 | 15.21 | One-way Transit | 24.5 | 1 | 147 | 909 | 131 | Panamax | 79 | 322 | 323 | Inbound | 58 | 20.13 | 41008 | Nearshore | 32.021 | -80.8088 | 2021-02-08 07:01:45
APL HOLLAND | 563754000 | 16.9 | 15.21 | One-way Transit | 24.5 | 1 | 147 | 909 | 131 | Panamax | 79 | 320 | 321 | Inbound | 58 | 20.13 | 41008 | Nearshore | 32.0249 | -80.8124 | 2021-02-08 07:02:49
AL QIBLA | 256576000 | 15.1 | 17.67 | One-way Transit | 26.17 | 0 | 157 | 1200 | 157 | Post-Panamax | 71 | 298 | 298 | Inbound | 49 | 22.37 | 41008 | Offshore | 31.9736 | -80.7383 | 2021-02-08 07:51:58
AL QIBLA | 256576000 | 15.3 | 17.67 | One-way Transit | 26.17 | 0 | 157 | 1200 | 157 | Post-Panamax | 71 | 298 | 298 | Inbound | 49 | 22.37 | 41008 | Offshore | 31.9748 | -80.7409 | 2021-02-08 07:52:34
AL QIBLA | 256576000 | 15.6 | 17.67 | One-way Transit | 26.17 | 0 | 157 | 1200 | 157 | Post-Panamax | 71 | 298 | 298 | Inbound | 49 | 22.37 | 41008 | Offshore | 31.9773 | -80.7463 | 2021-02-08 07:53:46
AL QIBLA | 256576000 | 15.7 | 17.67 | One-way Transit | 26.17 | 0 | 157 | 1200 | 157 | Post-Panamax | 71 | 298 | 298 | Inbound | 49 | 22.37 | 41008 | Offshore | 31.9795 | -80.7508 | 2021-02-08 07:54:46
AL QIBLA | 256576000 | 15.8 | 17.67 | One-way Transit | 26.17 | 0 | 157 | 1200 | 157 | Post-Panamax | 71 | 297 | 297 | Inbound | 49 | 22.37 | 41008 | Offshore | 31.9818 | -80.7558 | 2021-02-08 07:55:52
AL QIBLA | 256576000 | 15.8 | 17.67 | One-way Transit | 29.67 | 1 | 178 | 1200 | 157 | Post-Panamax | 71 | 297 | 296 | Inbound | 49 | 22.37 | 41008 | Offshore | 31.9838 | -80.7604 | 2021-02-08 07:56:52
AL QIBLA | 256576000 | 15.8 | 17.67 | One-way Transit | 26.17 | 0 | 157 | 1200 | 157 | Post-Panamax | 71 | 296 | 296 | Inbound | 49 | 22.37 | 41008 | Offshore | 31.986 | -80.7653 | 2021-02-08 07:57:58
AL QIBLA | 256576000 | 15.8 | 17.67 | One-way Transit | 29.67 | 1 | 178 | 1200 | 157 | Post-Panamax | 71 | 296 | 297 | Inbound | 49 | 22.37 | 41008 | Offshore | 31.988 | -80.7699 | 2021-02-08 07:58:58
AL QIBLA | 256576000 | 15.8 | 17.67 | One-way Transit | 26.17 | 0 | 157 | 1200 | 157 | Post-Panamax | 71 | 297 | 297 | Inbound | 49 | 22.37 | 41008 | Offshore | 31.9892 | -80.7728 | 2021-02-08 07:59:34
AL QIBLA | 256576000 | 15.9 | 17.67 | One-way Transit | 29.67 | 1 | 178 | 1200 | 157 | Post-Panamax | 71 | 298 | 299 | Inbound | 49 | 22.37 | 41008 | Offshore | 31.9915 | -80.7778 | 2021-02-08 08:00:40
AL QIBLA | 256576000 | 15.6 | 17.67 | One-way Transit | 33.17 | 2 | 199 | 1200 | 157 | Post-Panamax | 71 | 318 | 320 | Inbound | 49 | 22.37 | 41008 | Nearshore | 32 | -80.7895 | 2021-02-08 08:03:39
AL QIBLA | 256576000 | 15.3 | 17.67 | One-way Transit | 26.17 | 0 | 157 | 1200 | 157 | Post-Panamax | 71 | 321 | 321 | Inbound | 49 | 22.37 | 41008 | Nearshore | 32.0036 | -80.7931 | 2021-02-08 08:04:45
AL QIBLA | 256576000 | 15.3 | 17.67 | One-way Transit | 26.17 | 0 | 157 | 1200 | 157 | Post-Panamax | 71 | 322 | 322 | Inbound | 49 | 22.37 | 41008 | Nearshore | 32.007 | -80.7963 | 2021-02-08 08:05:45
AL QIBLA | 256576000 | 15.3 | 17.67 | One-way Transit | 26.17 | 0 | 157 | 1200 | 157 | Post-Panamax | 71 | 322 | 322 | Inbound | 49 | 22.37 | 41008 | Nearshore | 32.0105 | -80.7993 | 2021-02-08 08:06:46
NYK DAEDALUS | 319200700 | 12.5 | 17.67 | One-way Transit | 17.5 | 0 | 105 | 964 | 105 | Panamax | 79 | 298 | 298 | Inbound | 49 | 22.37 | 41008 | Offshore | 31.9737 | -80.7383 | 2021-02-08 08:07:58
AL QIBLA | 256576000 | 15.4 | 17.67 | One-way Transit | 26.17 | 0 | 157 | 1200 | 157 | Post-Panamax | 71 | 322 | 322 | Inbound | 49 | 22.37 | 41008 | Nearshore | 32.0146 | -80.8029 | 2021-02-08 08:07:58
NYK DAEDALUS | 319200700 | 12.7 | 17.67 | One-way Transit | 17.5 | 0 | 105 | 964 | 105 | Panamax | 79 | 298 | 298 | Inbound | 49 | 22.37 | 41008 | Offshore | 31.9745 | -80.7402 | 2021-02-08 08:08:28
AL QIBLA | 256576000 | 15.5 | 17.67 | One-way Transit | 26.17 | 0 | 157 | 1200 | 157 | Post-Panamax | 71 | 322 | 322 | Inbound | 49 | 22.37 | 41008 | Nearshore | 32.0163 | -80.8044 | 2021-02-08 08:08:28
AL QIBLA | 256576000 | 15.7 | 17.67 | One-way Transit | 29.67 | 1 | 178 | 1200 | 157 | Post-Panamax | 71 | 322 | 321 | Inbound | 49 | 22.37 | 41008 | Nearshore | 32.0202 | -80.8079 | 2021-02-08 08:09:34
NYK DAEDALUS | 319200700 | 13.2 | 17.67 | One-way Transit | 17.5 | 0 | 105 | 964 | 105 | Panamax | 79 | 298 | 298 | Inbound | 49 | 22.37 | 41008 | Offshore | 31.9767 | -80.7451 | 2021-02-08 08:09:47
AL QIBLA | 256576000 | 15.9 | 17.67 | One-way Transit | 29.67 | 1 | 178 | 1200 | 157 | Post-Panamax | 71 | 322 | 321 | Inbound | 49 | 22.37 | 41008 | Nearshore | 32.0239 | -80.8113 | 2021-02-08 08:10:40
NYK DAEDALUS | 319200700 | 13.6 | 17.67 | One-way Transit | 17.5 | 0 | 105 | 964 | 105 | Panamax | 79 | 298 | 298 | Inbound | 49 | 22.37 | 41008 | Offshore | 31.9788 | -80.7498 | 2021-02-08 08:10:58
AL QIBLA | 256576000 | 16.1 | 17.67 | One-way Transit | 29.67 | 1 | 178 | 1200 | 157 | Post-Panamax | 71 | 318 | 317 | Inbound | 49 | 22.37 | 41008 | Nearshore | 32.0277 | -80.8149 | 2021-02-08 08:11:46
NYK DAEDALUS | 319200700 | 13.9 | 17.67 | One-way Transit | 17.5 | 0 | 105 | 964 | 105 | Panamax | 79 | 298 | 298 | Inbound | 49 | 22.37 | 41008 | Offshore | 31.9806 | -80.7538 | 2021-02-08 08:11:58
NYK DAEDALUS | 319200700 | 14 | 17.67 | One-way Transit | 20.33 | 1 | 122 | 964 | 105 | Panamax | 79 | 297 | 298 | Inbound | 49 | 22.37 | 41008 | Offshore | 31.9817 | -80.7562 | 2021-02-08 08:12:34
NYK DAEDALUS | 319200700 | 14.3 | 17.67 | One-way Transit | 17.5 | 0 | 105 | 964 | 105 | Panamax | 79 | 298 | 298 | Inbound | 49 | 22.37 | 41008 | Offshore | 31.9835 | -80.7604 | 2021-02-08 08:13:34
NYK DAEDALUS | 319200700 | 14.5 | 17.67 | One-way Transit | 20.33 | 1 | 122 | 964 | 105 | Panamax | 79 | 298 | 299 | Inbound | 49 | 22.37 | 41008 | Offshore | 31.9858 | -80.7654 | 2021-02-08 08:14:46
NYK DAEDALUS | 319200700 | 14.7 | 17.67 | One-way Transit | 20.33 | 1 | 122 | 964 | 105 | Panamax | 79 | 298 | 299 | Inbound | 49 | 22.37 | 41008 | Offshore | 31.9874 | -80.7688 | 2021-02-08 08:15:34
NYK DAEDALUS | 319200700 | 15 | 17.67 | One-way Transit | 17.5 | 0 | 105 | 964 | 105 | Panamax | 79 | 299 | 299 | Inbound | 49 | 22.37 | 41008 | Offshore | 31.9895 | -80.7734 | 2021-02-08 08:16:40
NYK DAEDALUS | 319200700 | 14.8 | 17.67 | One-way Transit | 17.5 | 0 | 105 | 964 | 105 | Panamax | 79 | 299 | 299 | Inbound | 49 | 22.37 | 41008 | Offshore | 31.9917 | -80.7782 | 2021-02-08 08:17:46
NYK DAEDALUS | 319200700 | 15 | 16.78 | One-way Transit | 20.33 | 1 | 122 | 964 | 105 | Panamax | 79 | 321 | 322 | Inbound | 39 | 20.13 | 41008 | Nearshore | 31.9996 | -80.7893 | 2021-02-08 08:20:40
NYK DAEDALUS | 319200700 | 15.2 | 16.78 | One-way Transit | 17.5 | 0 | 105 | 964 | 105 | Panamax | 79 | 322 | 322 | Inbound | 39 | 20.13 | 41008 | Nearshore | 32.0029 | -80.7923 | 2021-02-08 08:21:40
NYK DAEDALUS | 319200700 | 15.3 | 16.78 | One-way Transit | 17.5 | 0 | 105 | 964 | 105 | Panamax | 79 | 323 | 323 | Inbound | 39 | 20.13 | 41008 | Nearshore | 32.0062 | -80.7955 | 2021-02-08 08:22:40
NYK DAEDALUS | 319200700 | 15.4 | 16.78 | One-way Transit | 17.5 | 0 | 105 | 964 | 105 | Panamax | 79 | 323 | 323 | Inbound | 39 | 20.13 | 41008 | Nearshore | 32.0096 | -80.7986 | 2021-02-08 08:23:40
NYK DAEDALUS | 319200700 | 15.5 | 16.78 | One-way Transit | 17.5 | 0 | 105 | 964 | 105 | Panamax | 79 | 323 | 323 | Inbound | 39 | 20.13 | 41008 | Nearshore | 32.0135 | -80.802 | 2021-02-08 08:24:47
NYK DAEDALUS | 319200700 | 15.7 | 16.78 | One-way Transit | 17.5 | 0 | 105 | 964 | 105 | Panamax | 79 | 323 | 323 | Inbound | 39 | 20.13 | 41008 | Nearshore | 32.0169 | -80.8051 | 2021-02-08 08:25:47
NYK DAEDALUS | 319200700 | 15.8 | 16.78 | One-way Transit | 17.5 | 0 | 105 | 964 | 105 | Panamax | 79 | 323 | 323 | Inbound | 39 | 20.13 | 41008 | Nearshore | 32.0207 | -80.8085 | 2021-02-08 08:26:52
NYK DAEDALUS | 319200700 | 16 | 16.78 | One-way Transit | 17.5 | 0 | 105 | 964 | 105 | Panamax | 79 | 323 | 323 | Inbound | 39 | 20.13 | 41008 | Nearshore | 32.0247 | -80.812 | 2021-02-08 08:27:59
NYK DAEDALUS | 319200700 | 16.1 | 16.78 | One-way Transit | 20.33 | 1 | 122 | 964 | 105 | Panamax | 79 | 322 | 323 | Inbound | 39 | 20.13 | 41008 | Nearshore | 32.0283 | -80.8153 | 2021-02-08 08:28:59
NYK CONSTELLATION | 355433000 | 12.6 | 19.46 | One-way Transit | 20.33 | 1 | 122 | 964 | 105 | Panamax | 71 | 137 | 136 | Outbound | 37 | 22.37 | 41008 | Nearshore | 32.0268 | -80.8145 | 2021-02-08 09:22:03
NYK CONSTELLATION | 355433000 | 12.9 | 19.46 | One-way Transit | 23.17 | 2 | 139 | 964 | 105 | Panamax | 71 | 143 | 141 | Outbound | 37 | 22.37 | 41008 | Nearshore | 32.0222 | -80.81 | 2021-02-08 09:23:44
NYK CONSTELLATION | 355433000 | 13.3 | 19.46 | One-way Transit | 23.17 | 2 | 139 | 964 | 105 | Panamax | 71 | 143 | 141 | Outbound | 37 | 22.37 | 41008 | Nearshore | 32.0026 | -80.7923 | 2021-02-08 09:30:24
MSC VALENCIA | 255805558 | 12.6 | 19.46 | One-way Transit | 33.5 | 3 | 201 | 1096 | 144 | Post-Panamax | 70 | 142 | 139 | Outbound | 37 | 22.37 | 41008 | Nearshore | 32.026 | -80.8137 | 2021-02-08 09:31:00
NYK CONSTELLATION | 355433000 | 13.3 | 19.46 | One-way Transit | 20.33 | 1 | 122 | 964 | 105 | Panamax | 71 | 142 | 141 | Outbound | 37 | 22.37 | 41008 | Nearshore | 32.0001 | -80.79 | 2021-02-08 09:31:13
MSC VALENCIA | 255805558 | 12.7 | 19.46 | One-way Transit | 24 | 0 | 144 | 1096 | 144 | Post-Panamax | 70 | 141 | 141 | Outbound | 37 | 22.37 | 41008 | Nearshore | 32.0247 | -80.8125 | 2021-02-08 09:31:29
MSC VALENCIA | 255805558 | 12.7 | 19.46 | One-way Transit | 24 | 0 | 144 | 1096 | 144 | Post-Panamax | 70 | 142 | 142 | Outbound | 37 | 22.37 | 41008 | Nearshore | 32.0214 | -80.8096 | 2021-02-08 09:32:39
MSC VALENCIA | 255805558 | 12.8 | 19.46 | One-way Transit | 39.83 | 5 | 239 | 1096 | 144 | Post-Panamax | 70 | 146 | 141 | Outbound | 37 | 22.37 | 41008 | Nearshore | 32.0196 | -80.8081 | 2021-02-08 09:33:16
MSC VALENCIA | 255805558 | 12.9 | 19.46 | One-way Transit | 27.17 | 1 | 163 | 1096 | 144 | Post-Panamax | 70 | 142 | 141 | Outbound | 37 | 22.37 | 41008 | Nearshore | 32.0159 | -80.8046 | 2021-02-08 09:34:36
MSC VALENCIA | 255805558 | 12.9 | 19.46 | One-way Transit | 24 | 0 | 144 | 1096 | 144 | Post-Panamax | 70 | 140 | 140 | Outbound | 37 | 22.37 | 41008 | Nearshore | 32.0129 | -80.8018 | 2021-02-08 09:35:40
NYK CONSTELLATION | 355433000 | 13.2 | 19.46 | One-way Transit | 17.5 | 0 | 105 | 964 | 105 | Panamax | 71 | 118 | 118 | Outbound | 37 | 22.37 | 41008 | Offshore | 31.99 | -80.7741 | 2021-02-08 09:35:53
NYK CONSTELLATION | 355433000 | 13 | 19.46 | One-way Transit | 20.33 | 1 | 122 | 964 | 105 | Panamax | 71 | 119 | 118 | Outbound | 37 | 22.37 | 41008 | Offshore | 31.989 | -80.7722 | 2021-02-08 09:36:24
MSC VALENCIA | 255805558 | 13 | 19.46 | One-way Transit | 27.17 | 1 | 163 | 1096 | 144 | Post-Panamax | 70 | 143 | 142 | Outbound | 37 | 22.37 | 41008 | Nearshore | 32.0094 | -80.7986 | 2021-02-08 09:36:52
NYK CONSTELLATION | 355433000 | 13.1 | 19.46 | One-way Transit | 17.5 | 0 | 105 | 964 | 105 | Panamax | 71 | 118 | 118 | Outbound | 37 | 22.37 | 41008 | Offshore | 31.987 | -80.7678 | 2021-02-08 09:37:32
MSC VALENCIA | 255805558 | 13.1 | 19.46 | One-way Transit | 30.33 | 2 | 182 | 1096 | 144 | Post-Panamax | 70 | 143 | 141 | Outbound | 37 | 22.37 | 41008 | Nearshore | 32.0063 | -80.7957 | 2021-02-08 09:37:59
MSC VALENCIA | 255805558 | 13.1 | 19.46 | One-way Transit | 27.17 | 1 | 163 | 1096 | 144 | Post-Panamax | 70 | 142 | 141 | Outbound | 37 | 22.37 | 41008 | Nearshore | 32.0049 | -80.7945 | 2021-02-08 09:38:29
MSC VALENCIA | 255805558 | 13.1 | 19.46 | One-way Transit | 24 | 0 | 144 | 1096 | 144 | Post-Panamax | 70 | 141 | 141 | Outbound | 37 | 22.37 | 41008 | Nearshore | 32.0015 | -80.7914 | 2021-02-08 09:39:38
NYK CONSTELLATION | 355433000 | 12.9 | 19.46 | One-way Transit | 20.33 | 1 | 122 | 964 | 105 | Panamax | 71 | 119 | 118 | Outbound | 37 | 22.37 | 41008 | Offshore | 31.9832 | -80.7595 | 2021-02-08 09:39:44
NYK CONSTELLATION | 355433000 | 12.6 | 19.46 | One-way Transit | 17.5 | 0 | 105 | 964 | 105 | Panamax | 71 | 118 | 118 | Outbound | 37 | 22.37 | 41008 | Offshore | 31.9821 | -80.757 | 2021-02-08 09:40:24
NYK CONSTELLATION | 355433000 | 12.3 | 19.46 | One-way Transit | 20.33 | 1 | 122 | 964 | 105 | Panamax | 71 | 118 | 117 | Outbound | 37 | 22.37 | 41008 | Offshore | 31.9799 | -80.7521 | 2021-02-08 09:41:44
NYK CONSTELLATION | 355433000 | 11.9 | 19.46 | One-way Transit | 17.5 | 0 | 105 | 964 | 105 | Panamax | 71 | 117 | 117 | Outbound | 37 | 22.37 | 41008 | Offshore | 31.9781 | -80.7481 | 2021-02-08 09:42:54
NYK CONSTELLATION | 355433000 | 11.9 | 19.46 | One-way Transit | 17.5 | 0 | 105 | 964 | 105 | Panamax | 71 | 117 | 117 | Outbound | 37 | 22.37 | 41008 | Offshore | 31.9773 | -80.7463 | 2021-02-08 09:43:24
NYK CONSTELLATION | 355433000 | 11.8 | 19.46 | One-way Transit | 20.33 | 1 | 122 | 964 | 105 | Panamax | 71 | 118 | 117 | Outbound | 37 | 22.37 | 41008 | Offshore | 31.9752 | -80.7417 | 2021-02-08 09:44:44
MSC VALENCIA | 255805558 | 12.8 | 19.46 | One-way Transit | 24 | 0 | 144 | 1096 | 144 | Post-Panamax | 70 | 117 | 117 | Outbound | 37 | 22.37 | 41008 | Offshore | 31.9895 | -80.7743 | 2021-02-08 09:44:59
NYK CONSTELLATION | 355433000 | 11.7 | 19.46 | One-way Transit | 20.33 | 1 | 122 | 964 | 105 | Panamax | 71 | 118 | 117 | Outbound | 37 | 22.37 | 41008 | Offshore | 31.9737 | -80.7384 | 2021-02-08 09:45:44
MSC VALENCIA | 255805558 | 12.9 | 19.46 | One-way Transit | 33.5 | 3 | 201 | 1096 | 144 | Post-Panamax | 70 | 120 | 117 | Outbound | 37 | 22.37 | 41008 | Offshore | 31.9885 | -80.772 | 2021-02-08 09:46:05
MSC VALENCIA | 255805558 | 13.1 | 19.46 | One-way Transit | 27.17 | 1 | 163 | 1096 | 144 | Post-Panamax | 70 | 118 | 117 | Outbound | 37 | 22.37 | 41008 | Offshore | 31.9846 | -80.7637 | 2021-02-08 09:47:50
MSC VALENCIA | 255805558 | 13.2 | 19.46 | One-way Transit | 27.17 | 1 | 163 | 1096 | 144 | Post-Panamax | 70 | 118 | 117 | Outbound | 37 | 22.37 | 41008 | Offshore | 31.9826 | -80.7594 | 2021-02-08 09:48:59
MSC VALENCIA | 255805558 | 12.7 | 19.46 | One-way Transit | 24 | 0 | 144 | 1096 | 144 | Post-Panamax | 70 | 116 | 116 | Outbound | 37 | 22.37 | 41008 | Offshore | 31.9809 | -80.7556 | 2021-02-08 09:49:59
MSC VALENCIA | 255805558 | 12.4 | 19.46 | One-way Transit | 30.33 | 2 | 182 | 1096 | 144 | Post-Panamax | 70 | 119 | 117 | Outbound | 37 | 22.37 | 41008 | Offshore | 31.9801 | -80.7538 | 2021-02-08 09:50:29
MSC VALENCIA | 255805558 | 11.3 | 19.46 | One-way Transit | 27.17 | 1 | 163 | 1096 | 144 | Post-Panamax | 70 | 117 | 116 | Outbound | 37 | 22.37 | 41008 | Offshore | 31.9778 | -80.7487 | 2021-02-08 09:51:58
MSC VALENCIA | 255805558 | 10.9 | 19.46 | One-way Transit | 30.33 | 2 | 182 | 1096 | 144 | Post-Panamax | 70 | 118 | 116 | Outbound | 37 | 22.37 | 41008 | Offshore | 31.9763 | -80.7455 | 2021-02-08 09:52:58
MSC VALENCIA | 255805558 | 10.7 | 19.46 | One-way Transit | 30.33 | 2 | 182 | 1096 | 144 | Post-Panamax | 70 | 118 | 116 | Outbound | 37 | 22.37 | 41008 | Offshore | 31.9756 | -80.7439 | 2021-02-08 09:53:29
MSC VALENCIA | 255805558 | 10 | 19.46 | One-way Transit | 30.33 | 2 | 182 | 1096 | 144 | Post-Panamax | 70 | 118 | 116 | Outbound | 37 | 22.37 | 41008 | Offshore | 31.9743 | -80.7409 | 2021-02-08 09:54:29
MSC VALENCIA | 255805558 | 9.2 | 19.46 | One-way Transit | 43 | 6 | 258 | 1096 | 144 | Post-Panamax | 70 | 120 | 114 | Outbound | 37 | 22.37 | 41008 | Offshore | 31.9728 | -80.7378 | 2021-02-08 09:55:39
ALBERT MAERSK | 220263000 | 15.3 | 16.78 | One-way Transit | 26.83 | 1 | 161 | 1155 | 141 | Post-Panamax | 74 | 140 | 141 | Outbound | 48 | 22.37 | 41008 | Nearshore | 32.0248 | -80.8121 | 2021-02-08 15:08:42
ALBERT MAERSK | 220263000 | 15.3 | 16.78 | One-way Transit | 23.5 | 0 | 141 | 1155 | 141 | Post-Panamax | 74 | 142 | 142 | Outbound | 48 | 22.37 | 41008 | Nearshore | 32.0211 | -80.8088 | 2021-02-08 15:09:48
ALBERT MAERSK | 220263000 | 15.3 | 16.78 | One-way Transit | 23.5 | 0 | 141 | 1155 | 141 | Post-Panamax | 74 | 142 | 142 | Outbound | 48 | 22.37 | 41008 | Nearshore | 32.0177 | -80.8058 | 2021-02-08 15:10:48
ALBERT MAERSK | 220263000 | 15.1 | 16.78 | One-way Transit | 26.83 | 1 | 161 | 1155 | 141 | Post-Panamax | 74 | 141 | 140 | Outbound | 48 | 22.37 | 41008 | Nearshore | 32.0139 | -80.8025 | 2021-02-08 15:11:55
ALBERT MAERSK | 220263000 | 15.1 | 16.78 | One-way Transit | 26.83 | 1 | 161 | 1155 | 141 | Post-Panamax | 74 | 142 | 141 | Outbound | 48 | 22.37 | 41008 | Nearshore | 32.0119 | -80.8007 | 2021-02-08 15:12:30
ALBERT MAERSK | 220263000 | 15 | 16.78 | One-way Transit | 26.83 | 1 | 161 | 1155 | 141 | Post-Panamax | 74 | 141 | 140 | Outbound | 48 | 22.37 | 41008 | Nearshore | 32.0099 | -80.7989 | 2021-02-08 15:13:06
YM WARRANTY | 356941000 | 13.4 | 15.21 | One-way Transit | 31.33 | 1 | 188 | 1200 | 167 | Post-Panamax | 70 | 297 | 298 | Inbound | 47 | 20.13 | 41008 | Offshore | 31.9742 | -80.7392 | 2021-02-08 17:59:48
YM WARRANTY | 356941000 | 13.5 | 15.21 | One-way Transit | 31.33 | 1 | 188 | 1200 | 167 | Post-Panamax | 70 | 299 | 300 | Inbound | 47 | 20.13 | 41008 | Offshore | 31.9762 | -80.7438 | 2021-02-08 18:00:57
YM WARRANTY | 356941000 | 13.6 | 15.21 | One-way Transit | 34.83 | 2 | 209 | 1200 | 167 | Post-Panamax | 70 | 298 | 300 | Inbound | 47 | 20.13 | 41008 | Offshore | 31.9771 | -80.7458 | 2021-02-08 18:01:28
YM WARRANTY | 356941000 | 13.7 | 15.21 | One-way Transit | 34.83 | 2 | 209 | 1200 | 167 | Post-Panamax | 70 | 298 | 300 | Inbound | 47 | 20.13 | 41008 | Offshore | 31.9786 | -80.749 | 2021-02-08 18:02:17
YM WARRANTY | 356941000 | 13.7 | 15.21 | One-way Transit | 31.33 | 1 | 188 | 1200 | 167 | Post-Panamax | 70 | 298 | 299 | Inbound | 47 | 20.13 | 41008 | Offshore | 31.9813 | -80.7549 | 2021-02-08 18:03:47
YM WARRANTY | 356941000 | 13.7 | 15.21 | One-way Transit | 31.33 | 1 | 188 | 1200 | 167 | Post-Panamax | 70 | 298 | 299 | Inbound | 47 | 20.13 | 41008 | Offshore | 31.9834 | -80.7594 | 2021-02-08 18:04:56
YM WARRANTY | 356941000 | 13.7 | 15.21 | One-way Transit | 31.33 | 1 | 188 | 1200 | 167 | Post-Panamax | 70 | 298 | 299 | Inbound | 47 | 20.13 | 41008 | Offshore | 31.9843 | -80.7615 | 2021-02-08 18:05:27
YM WARRANTY | 356941000 | 13.7 | 15.21 | One-way Transit | 31.33 | 1 | 188 | 1200 | 167 | Post-Panamax | 70 | 298 | 299 | Inbound | 47 | 20.13 | 41008 | Offshore | 31.9864 | -80.7662 | 2021-02-08 18:06:38
YM WARRANTY | 356941000 | 13.8 | 15.21 | One-way Transit | 31.33 | 1 | 188 | 1200 | 167 | Post-Panamax | 70 | 298 | 299 | Inbound | 47 | 20.13 | 41008 | Offshore | 31.9885 | -80.7707 | 2021-02-08 18:07:47
YM WARRANTY | 356941000 | 13.8 | 15.21 | One-way Transit | 31.33 | 1 | 188 | 1200 | 167 | Post-Panamax | 70 | 298 | 299 | Inbound | 47 | 20.13 | 41008 | Offshore | 31.9907 | -80.7753 | 2021-02-08 18:08:58
YM WARRANTY | 356941000 | 13.4 | 15.21 | One-way Transit | 41.67 | 4 | 250 | 1200 | 167 | Post-Panamax | 70 | 317 | 321 | Inbound | 47 | 20.13 | 41008 | Nearshore | 31.9993 | -80.7891 | 2021-02-08 18:12:47
YM WARRANTY | 356941000 | 13 | 15.21 | One-way Transit | 27.83 | 0 | 167 | 1200 | 167 | Post-Panamax | 70 | 324 | 324 | Inbound | 47 | 20.13 | 41008 | Nearshore | 32.0027 | -80.7922 | 2021-02-08 18:13:58
YM WARRANTY | 356941000 | 12.9 | 15.21 | One-way Transit | 27.83 | 0 | 167 | 1200 | 167 | Post-Panamax | 70 | 324 | 324 | Inbound | 47 | 20.13 | 41008 | Nearshore | 32.0046 | -80.7939 | 2021-02-08 18:14:38
YM WARRANTY | 356941000 | 13 | 15.21 | One-way Transit | 31.33 | 1 | 188 | 1200 | 167 | Post-Panamax | 70 | 323 | 324 | Inbound | 47 | 20.13 | 41008 | Nearshore | 32.0085 | -80.7972 | 2021-02-08 18:15:57
YM WARRANTY | 356941000 | 13 | 15.21 | One-way Transit | 27.83 | 0 | 167 | 1200 | 167 | Post-Panamax | 70 | 323 | 323 | Inbound | 47 | 20.13 | 41008 | Nearshore | 32.0104 | -80.7989 | 2021-02-08 18:16:38
YM WARRANTY | 356941000 | 13.1 | 15.21 | One-way Transit | 27.83 | 0 | 167 | 1200 | 167 | Post-Panamax | 70 | 323 | 323 | Inbound | 47 | 20.13 | 41008 | Nearshore | 32.0138 | -80.8019 | 2021-02-08 18:17:48
YM WARRANTY | 356941000 | 13.2 | 15.21 | One-way Transit | 31.33 | 1 | 188 | 1200 | 167 | Post-Panamax | 70 | 323 | 322 | Inbound | 47 | 20.13 | 41008 | Nearshore | 32.0157 | -80.8036 | 2021-02-08 18:18:27
YM WARRANTY | 356941000 | 13.4 | 15.21 | One-way Transit | 27.83 | 0 | 167 | 1200 | 167 | Post-Panamax | 70 | 322 | 322 | Inbound | 47 | 20.13 | 41008 | Nearshore | 32.0192 | -80.8068 | 2021-02-08 18:19:38
YM WARRANTY | 356941000 | 13.5 | 12.75 | One-way Transit | 27.83 | 0 | 167 | 1200 | 167 | Post-Panamax | 70 | 322 | 322 | Inbound | 48 | 17.9 | 41008 | Nearshore | 32.0226 | -80.81 | 2021-02-08 18:20:47
YM WARRANTY | 356941000 | 13.6 | 12.75 | One-way Transit | 27.83 | 0 | 167 | 1200 | 167 | Post-Panamax | 70 | 322 | 322 | Inbound | 48 | 17.9 | 41008 | Nearshore | 32.026 | -80.8131 | 2021-02-08 18:21:57
YM WARRANTY | 356941000 | 13.7 | 12.75 | One-way Transit | 31.33 | 1 | 188 | 1200 | 167 | Post-Panamax | 70 | 321 | 320 | Inbound | 48 | 17.9 | 41008 | Nearshore | 32.0276 | -80.8146 | 2021-02-08 18:22:28
MSC VALENCIA | 255805558 | 13.4 | 19.69 | One-way Transit | 33.5 | 3 | 201 | 1096 | 144 | Post-Panamax | 70 | 298 | 301 | Inbound | 34 | 22.37 | 41008 | Offshore | 31.9734 | -80.7381 | 2021-02-07 02:23:31
MSC VALENCIA | 255805558 | 13.6 | 19.69 | One-way Transit | 33.5 | 3 | 201 | 1096 | 144 | Post-Panamax | 70 | 298 | 301 | Inbound | 34 | 22.37 | 41008 | Offshore | 31.9753 | -80.7426 | 2021-02-07 02:24:41
MSC VALENCIA | 255805558 | 13.7 | 19.69 | One-way Transit | 33.5 | 3 | 201 | 1096 | 144 | Post-Panamax | 70 | 298 | 301 | Inbound | 34 | 22.37 | 41008 | Offshore | 31.9775 | -80.7473 | 2021-02-07 02:25:51
MSC VALENCIA | 255805558 | 13.8 | 19.69 | One-way Transit | 36.67 | 4 | 220 | 1096 | 144 | Post-Panamax | 70 | 297 | 301 | Inbound | 34 | 22.37 | 41008 | Offshore | 31.9796 | -80.7518 | 2021-02-07 02:26:59
MSC VALENCIA | 255805558 | 13.7 | 19.69 | One-way Transit | 33.5 | 3 | 201 | 1096 | 144 | Post-Panamax | 70 | 298 | 301 | Inbound | 34 | 22.37 | 41008 | Offshore | 31.9808 | -80.7545 | 2021-02-07 02:27:40
MSC VALENCIA | 255805558 | 13.8 | 19.69 | One-way Transit | 36.67 | 4 | 220 | 1096 | 144 | Post-Panamax | 70 | 297 | 301 | Inbound | 34 | 22.37 | 41008 | Offshore | 31.9825 | -80.7584 | 2021-02-07 02:28:40
MSC VALENCIA | 255805558 | 13.7 | 19.69 | One-way Transit | 30.33 | 2 | 182 | 1096 | 144 | Post-Panamax | 70 | 299 | 301 | Inbound | 34 | 22.37 | 41008 | Offshore | 31.9847 | -80.7632 | 2021-02-07 02:29:51
MSC VALENCIA | 255805558 | 13.8 | 19.69 | One-way Transit | 33.5 | 3 | 201 | 1096 | 144 | Post-Panamax | 70 | 298 | 301 | Inbound | 34 | 22.37 | 41008 | Offshore | 31.9867 | -80.7677 | 2021-02-07 02:30:59
MSC VALENCIA | 255805558 | 13.9 | 19.69 | One-way Transit | 33.5 | 3 | 201 | 1096 | 144 | Post-Panamax | 70 | 298 | 301 | Inbound | 34 | 22.37 | 41008 | Offshore | 31.9876 | -80.7698 | 2021-02-07 02:31:31
MSC VALENCIA | 255805558 | 13.9 | 19.69 | One-way Transit | 33.5 | 3 | 201 | 1096 | 144 | Post-Panamax | 70 | 298 | 301 | Inbound | 34 | 22.37 | 41008 | Offshore | 31.9897 | -80.7743 | 2021-02-07 02:32:39
MSC VALENCIA | 255805558 | 13.9 | 19.69 | One-way Transit | 43 | 6 | 258 | 1096 | 144 | Post-Panamax | 70 | 298 | 304 | Inbound | 34 | 22.37 | 41008 | Offshore | 31.9915 | -80.7784 | 2021-02-07 02:33:39
MSC VALENCIA | 255805558 | 13 | 19.69 | One-way Transit | 33.5 | 3 | 201 | 1096 | 144 | Post-Panamax | 70 | 321 | 324 | Inbound | 34 | 22.37 | 41008 | Nearshore | 31.9997 | -80.7893 | 2021-02-07 02:37:00
MSC VALENCIA | 255805558 | 12.9 | 19.69 | One-way Transit | 39.83 | 5 | 239 | 1096 | 144 | Post-Panamax | 70 | 320 | 325 | Inbound | 34 | 22.37 | 41008 | Nearshore | 32.0013 | -80.7909 | 2021-02-07 02:37:34
MSC VALENCIA | 255805558 | 12.8 | 19.69 | One-way Transit | 36.67 | 4 | 220 | 1096 | 144 | Post-Panamax | 70 | 321 | 325 | Inbound | 34 | 22.37 | 41008 | Nearshore | 32.005 | -80.7943 | 2021-02-07 02:38:53
MSC VALENCIA | 255805558 | 12.7 | 19.69 | One-way Transit | 33.5 | 3 | 201 | 1096 | 144 | Post-Panamax | 70 | 322 | 325 | Inbound | 34 | 22.37 | 41008 | Nearshore | 32.0065 | -80.7956 | 2021-02-07 02:39:24
MSC VALENCIA | 255805558 | 12.6 | 19.69 | One-way Transit | 30.33 | 2 | 182 | 1096 | 144 | Post-Panamax | 70 | 323 | 325 | Inbound | 34 | 22.37 | 41008 | Nearshore | 32.0101 | -80.799 | 2021-02-07 02:40:44
MSC VALENCIA | 255805558 | 12.6 | 19.69 | One-way Transit | 36.67 | 4 | 220 | 1096 | 144 | Post-Panamax | 70 | 322 | 326 | Inbound | 34 | 22.37 | 41008 | Nearshore | 32.0133 | -80.802 | 2021-02-07 02:41:53
MSC VALENCIA | 255805558 | 12.7 | 19.69 | One-way Transit | 30.33 | 2 | 182 | 1096 | 144 | Post-Panamax | 70 | 323 | 325 | Inbound | 34 | 22.37 | 41008 | Nearshore | 32.0148 | -80.8033 | 2021-02-07 02:42:24
MSC VALENCIA | 255805558 | 12.7 | 19.69 | One-way Transit | 30.33 | 2 | 182 | 1096 | 144 | Post-Panamax | 70 | 323 | 325 | Inbound | 34 | 22.37 | 41008 | Nearshore | 32.0184 | -80.8066 | 2021-02-07 02:43:43
MSC VALENCIA | 255805558 | 12.8 | 19.69 | One-way Transit | 30.33 | 2 | 182 | 1096 | 144 | Post-Panamax | 70 | 323 | 325 | Inbound | 34 | 22.37 | 41008 | Nearshore | 32.0213 | -80.8092 | 2021-02-07 02:44:43
MSC VALENCIA | 255805558 | 12.8 | 19.69 | One-way Transit | 33.5 | 3 | 201 | 1096 | 144 | Post-Panamax | 70 | 322 | 325 | Inbound | 34 | 22.37 | 41008 | Nearshore | 32.0241 | -80.8117 | 2021-02-07 02:45:43
MSC VALENCIA | 255805558 | 13 | 19.69 | One-way Transit | 24 | 0 | 144 | 1096 | 144 | Post-Panamax | 70 | 323 | 323 | Inbound | 34 | 22.37 | 41008 | Nearshore | 32.0271 | -80.8144 | 2021-02-07 02:46:47
SM NINGBO | 636019086 | 12.3 | 19.01 | One-way Transit | 21.83 | 0 | 131 | 997 | 131 | Post-Panamax | 72 | 139 | 139 | Outbound | 41 | 24.61 | 41008 | Nearshore | 32.0272 | -80.8145 | 2021-02-07 04:57:40
SM NINGBO | 636019086 | 12.3 | 19.01 | One-way Transit | 27.67 | 2 | 166 | 997 | 131 | Post-Panamax | 72 | 143 | 141 | Outbound | 41 | 24.61 | 41008 | Nearshore | 32.024 | -80.8116 | 2021-02-07 04:58:52
SM NINGBO | 636019086 | 12.4 | 19.01 | One-way Transit | 27.67 | 2 | 166 | 997 | 131 | Post-Panamax | 72 | 143 | 141 | Outbound | 41 | 24.61 | 41008 | Nearshore | 32.0211 | -80.8091 | 2021-02-07 04:59:52
SM NINGBO | 636019086 | 12.3 | 19.01 | One-way Transit | 24.67 | 1 | 148 | 997 | 131 | Post-Panamax | 72 | 142 | 141 | Outbound | 41 | 24.61 | 41008 | Nearshore | 32.0193 | -80.8075 | 2021-02-07 05:00:32
SM NINGBO | 636019086 | 12.3 | 19.01 | One-way Transit | 27.67 | 2 | 166 | 997 | 131 | Post-Panamax | 72 | 142 | 140 | Outbound | 41 | 24.61 | 41008 | Nearshore | 32.0156 | -80.8042 | 2021-02-07 05:01:52
SM NINGBO | 636019086 | 12.4 | 19.01 | One-way Transit | 27.67 | 2 | 166 | 997 | 131 | Post-Panamax | 72 | 142 | 140 | Outbound | 41 | 24.61 | 41008 | Nearshore | 32.0138 | -80.8025 | 2021-02-07 05:02:32
SM NINGBO | 636019086 | 12.4 | 19.01 | One-way Transit | 27.67 | 2 | 166 | 997 | 131 | Post-Panamax | 72 | 142 | 140 | Outbound | 41 | 24.61 | 41008 | Nearshore | 32.0102 | -80.7992 | 2021-02-07 05:03:51
SM NINGBO | 636019086 | 12.4 | 19.01 | One-way Transit | 27.67 | 2 | 166 | 997 | 131 | Post-Panamax | 72 | 142 | 140 | Outbound | 41 | 24.61 | 41008 | Nearshore | 32.0069 | -80.7963 | 2021-02-07 05:05:00
SM NINGBO | 636019086 | 12.5 | 19.01 | One-way Transit | 21.83 | 0 | 131 | 997 | 131 | Post-Panamax | 72 | 141 | 141 | Outbound | 41 | 24.61 | 41008 | Nearshore | 32.0055 | -80.795 | 2021-02-07 05:05:31
SM NINGBO | 636019086 | 12.5 | 19.01 | One-way Transit | 24.67 | 1 | 148 | 997 | 131 | Post-Panamax | 72 | 141 | 140 | Outbound | 41 | 24.61 | 41008 | Nearshore | 32.0024 | -80.7921 | 2021-02-07 05:06:41
SM NINGBO | 636019086 | 12.4 | 19.01 | One-way Transit | 21.83 | 0 | 131 | 997 | 131 | Post-Panamax | 72 | 141 | 141 | Outbound | 41 | 24.61 | 41008 | Nearshore | 32.0005 | -80.7904 | 2021-02-07 05:07:21
SM NINGBO | 636019086 | 11.9 | 19.01 | One-way Transit | 27.67 | 2 | 166 | 997 | 131 | Post-Panamax | 72 | 120 | 118 | Outbound | 41 | 24.61 | 41008 | Offshore | 31.9914 | -80.7777 | 2021-02-07 05:11:32
SM NINGBO | 636019086 | 11.9 | 19.01 | One-way Transit | 27.67 | 2 | 166 | 997 | 131 | Post-Panamax | 72 | 119 | 117 | Outbound | 41 | 24.61 | 41008 | Offshore | 31.9894 | -80.7737 | 2021-02-07 05:12:41
SM NINGBO | 636019086 | 12 | 19.01 | One-way Transit | 27.67 | 2 | 166 | 997 | 131 | Post-Panamax | 72 | 118 | 116 | Outbound | 41 | 24.61 | 41008 | Offshore | 31.9875 | -80.7697 | 2021-02-07 05:13:50
SM NINGBO | 636019086 | 12 | 19.01 | One-way Transit | 27.67 | 2 | 166 | 997 | 131 | Post-Panamax | 72 | 118 | 116 | Outbound | 41 | 24.61 | 41008 | Offshore | 31.9864 | -80.7673 | 2021-02-07 05:14:32
SM NINGBO | 636019086 | 12.1 | 19.01 | One-way Transit | 27.67 | 2 | 166 | 997 | 131 | Post-Panamax | 72 | 118 | 116 | Outbound | 41 | 24.61 | 41008 | Offshore | 31.9845 | -80.7633 | 2021-02-07 05:15:41
SM NINGBO | 636019086 | 12 | 19.01 | One-way Transit | 27.67 | 2 | 166 | 997 | 131 | Post-Panamax | 72 | 117 | 115 | Outbound | 41 | 24.61 | 41008 | Offshore | 31.9826 | -80.7592 | 2021-02-07 05:16:51
SM NINGBO | 636019086 | 12 | 19.01 | One-way Transit | 30.5 | 3 | 183 | 997 | 131 | Post-Panamax | 72 | 118 | 115 | Outbound | 41 | 24.61 | 41008 | Offshore | 31.9815 | -80.7568 | 2021-02-07 05:17:32
SM NINGBO | 636019086 | 12 | 19.01 | One-way Transit | 27.67 | 2 | 166 | 997 | 131 | Post-Panamax | 72 | 117 | 115 | Outbound | 41 | 24.61 | 41008 | Offshore | 31.98 | -80.7533 | 2021-02-07 05:18:32
SM NINGBO | 636019086 | 12.1 | 19.01 | One-way Transit | 30.5 | 3 | 183 | 997 | 131 | Post-Panamax | 72 | 118 | 115 | Outbound | 41 | 24.61 | 41008 | Offshore | 31.9781 | -80.7493 | 2021-02-07 05:19:40
SM NINGBO | 636019086 | 12.1 | 14.09 | One-way Transit | 30.5 | 3 | 183 | 997 | 131 | Post-Panamax | 72 | 118 | 115 | Outbound | 45 | 22.37 | 41008 | Offshore | 31.9765 | -80.7457 | 2021-02-07 05:20:40
SM NINGBO | 636019086 | 12.1 | 14.09 | One-way Transit | 27.67 | 2 | 166 | 997 | 131 | Post-Panamax | 72 | 117 | 115 | Outbound | 45 | 22.37 | 41008 | Offshore | 31.9749 | -80.7421 | 2021-02-07 05:21:40
SM NINGBO | 636019086 | 12.2 | 14.09 | One-way Transit | 24.67 | 1 | 148 | 997 | 131 | Post-Panamax | 72 | 116 | 117 | Outbound | 45 | 22.37 | 41008 | Offshore | 31.9729 | -80.7373 | 2021-02-07 05:23:01
NYK CONSTELLATION | 355433000 | 11.1 | 14.09 | One-way Transit | 20.33 | 1 | 122 | 964 | 105 | Panamax | 71 | 307 | 306 | Inbound | 45 | 22.37 | 41008 | Offshore | 31.9736 | -80.7379 | 2021-02-07 06:13:48
NYK CONSTELLATION | 355433000 | 11.5 | 14.09 | One-way Transit | 17.5 | 0 | 105 | 964 | 105 | Panamax | 71 | 302 | 302 | Inbound | 45 | 22.37 | 41008 | Offshore | 31.9753 | -80.7409 | 2021-02-07 06:14:47
NYK CONSTELLATION | 355433000 | 12.1 | 14.09 | One-way Transit | 23.17 | 2 | 139 | 964 | 105 | Panamax | 71 | 298 | 300 | Inbound | 45 | 22.37 | 41008 | Offshore | 31.9769 | -80.7444 | 2021-02-07 06:15:49
NYK CONSTELLATION | 355433000 | 12.2 | 14.09 | One-way Transit | 20.33 | 1 | 122 | 964 | 105 | Panamax | 71 | 297 | 298 | Inbound | 45 | 22.37 | 41008 | Offshore | 31.978 | -80.7467 | 2021-02-07 06:16:26
NYK CONSTELLATION | 355433000 | 12.6 | 14.09 | One-way Transit | 23.17 | 2 | 139 | 964 | 105 | Panamax | 71 | 296 | 298 | Inbound | 45 | 22.37 | 41008 | Offshore | 31.9801 | -80.7516 | 2021-02-07 06:17:47
NYK CONSTELLATION | 355433000 | 12.9 | 14.09 | One-way Transit | 23.17 | 2 | 139 | 964 | 105 | Panamax | 71 | 296 | 298 | Inbound | 45 | 22.37 | 41008 | Offshore | 31.9817 | -80.7554 | 2021-02-07 06:18:48
NYK CONSTELLATION | 355433000 | 13.3 | 14.09 | One-way Transit | 23.17 | 2 | 139 | 964 | 105 | Panamax | 71 | 296 | 298 | Inbound | 45 | 22.37 | 41008 | Offshore | 31.9837 | -80.7599 | 2021-02-07 06:19:57
NYK CONSTELLATION | 355433000 | 13.6 | 17.9 | One-way Transit | 20.33 | 1 | 122 | 964 | 105 | Panamax | 71 | 297 | 298 | Inbound | 11 | 22.37 | 41008 | Offshore | 31.9851 | -80.7632 | 2021-02-07 06:20:48
NYK CONSTELLATION | 355433000 | 13.9 | 17.9 | One-way Transit | 23.17 | 2 | 139 | 964 | 105 | Panamax | 71 | 297 | 299 | Inbound | 11 | 22.37 | 41008 | Offshore | 31.9868 | -80.7672 | 2021-02-07 06:21:48
NYK CONSTELLATION | 355433000 | 14 | 17.9 | One-way Transit | 17.5 | 0 | 105 | 964 | 105 | Panamax | 71 | 298 | 298 | Inbound | 11 | 22.37 | 41008 | Offshore | 31.9889 | -80.772 | 2021-02-07 06:22:57
NYK CONSTELLATION | 355433000 | 14.2 | 17.9 | One-way Transit | 17.5 | 0 | 105 | 964 | 105 | Panamax | 71 | 300 | 300 | Inbound | 11 | 22.37 | 41008 | Offshore | 31.9908 | -80.7761 | 2021-02-07 06:23:57
NYK CONSTELLATION | 355433000 | 14.3 | 17.9 | One-way Transit | 25.83 | 3 | 155 | 964 | 105 | Panamax | 71 | 298 | 301 | Inbound | 11 | 22.37 | 41008 | Offshore | 31.9917 | -80.7782 | 2021-02-07 06:24:27
NYK CONSTELLATION | 355433000 | 14.1 | 17.9 | One-way Transit | 23.17 | 2 | 139 | 964 | 105 | Panamax | 71 | 322 | 324 | Inbound | 11 | 22.37 | 41008 | Nearshore | 31.9996 | -80.7893 | 2021-02-07 06:27:33
NYK CONSTELLATION | 355433000 | 14.1 | 17.9 | One-way Transit | 20.33 | 1 | 122 | 964 | 105 | Panamax | 71 | 323 | 324 | Inbound | 11 | 22.37 | 41008 | Nearshore | 32.0028 | -80.7922 | 2021-02-07 06:28:33
NYK CONSTELLATION | 355433000 | 14.1 | 17.9 | One-way Transit | 23.17 | 2 | 139 | 964 | 105 | Panamax | 71 | 322 | 324 | Inbound | 11 | 22.37 | 41008 | Nearshore | 32.0059 | -80.795 | 2021-02-07 06:29:33
NYK CONSTELLATION | 355433000 | 14.3 | 17.9 | One-way Transit | 20.33 | 1 | 122 | 964 | 105 | Panamax | 71 | 323 | 324 | Inbound | 11 | 22.37 | 41008 | Nearshore | 32.0091 | -80.7978 | 2021-02-07 06:30:34
MSC CELINE | 373582000 | 15.2 | 17.9 | One-way Transit | 21.5 | 2 | 129 | 689 | 105 | Panamax | 1 | 298 | 300 | Inbound | 11 | 22.37 | 41008 | Offshore | 31.9741 | -80.7396 | 2021-02-07 06:30:47
NYK CONSTELLATION | 355433000 | 14.4 | 17.9 | One-way Transit | 20.33 | 1 | 122 | 964 | 105 | Panamax | 71 | 323 | 324 | Inbound | 11 | 22.37 | 41008 | Nearshore | 32.013 | -80.8012 | 2021-02-07 06:31:45
MSC CELINE | 373582000 | 15.4 | 17.9 | One-way Transit | 21.5 | 2 | 129 | 689 | 105 | Panamax | 1 | 298 | 300 | Inbound | 11 | 22.37 | 41008 | Offshore | 31.9761 | -80.7442 | 2021-02-07 06:31:48
NYK CONSTELLATION | 355433000 | 14.6 | 17.9 | One-way Transit | 20.33 | 1 | 122 | 964 | 105 | Panamax | 71 | 323 | 324 | Inbound | 11 | 22.37 | 41008 | Nearshore | 32.0165 | -80.8043 | 2021-02-07 06:32:51
MSC CELINE | 373582000 | 15.6 | 17.9 | One-way Transit | 23.5 | 3 | 141 | 689 | 105 | Panamax | 1 | 298 | 301 | Inbound | 11 | 22.37 | 41008 | Offshore | 31.9785 | -80.7495 | 2021-02-07 06:33:00
MSC CELINE | 373582000 | 15.7 | 17.9 | One-way Transit | 21.5 | 2 | 129 | 689 | 105 | Panamax | 1 | 298 | 300 | Inbound | 11 | 22.37 | 41008 | Offshore | 31.9795 | -80.7518 | 2021-02-07 06:33:29
NYK CONSTELLATION | 355433000 | 14.6 | 17.9 | One-way Transit | 23.17 | 2 | 139 | 964 | 105 | Panamax | 71 | 320 | 322 | Inbound | 11 | 22.37 | 41008 | Nearshore | 32.0198 | -80.8073 | 2021-02-07 06:33:51
MSC CELINE | 373582000 | 15.8 | 17.9 | One-way Transit | 21.5 | 2 | 129 | 689 | 105 | Panamax | 1 | 298 | 300 | Inbound | 11 | 22.37 | 41008 | Offshore | 31.9822 | -80.7578 | 2021-02-07 06:34:47
NYK CONSTELLATION | 355433000 | 14.7 | 17.9 | One-way Transit | 20.33 | 1 | 122 | 964 | 105 | Panamax | 71 | 321 | 322 | Inbound | 11 | 22.37 | 41008 | Nearshore | 32.0233 | -80.8106 | 2021-02-07 06:34:57
NYK CONSTELLATION | 355433000 | 14.8 | 17.9 | One-way Transit | 20.33 | 1 | 122 | 964 | 105 | Panamax | 71 | 321 | 322 | Inbound | 11 | 22.37 | 41008 | Nearshore | 32.0252 | -80.8124 | 2021-02-07 06:35:33
MSC CELINE | 373582000 | 15.9 | 17.9 | One-way Transit | 21.5 | 2 | 129 | 689 | 105 | Panamax | 1 | 298 | 300 | Inbound | 11 | 22.37 | 41008 | Offshore | 31.9844 | -80.7628 | 2021-02-07 06:35:53
MSC CELINE | 373582000 | 15.9 | 17.9 | One-way Transit | 21.5 | 2 | 129 | 689 | 105 | Panamax | 1 | 298 | 300 | Inbound | 11 | 22.37 | 41008 | Offshore | 31.9867 | -80.7677 | 2021-02-07 06:36:59
MSC CELINE | 373582000 | 16 | 17.9 | One-way Transit | 25.5 | 4 | 153 | 689 | 105 | Panamax | 1 | 297 | 301 | Inbound | 11 | 22.37 | 41008 | Offshore | 31.9877 | -80.7701 | 2021-02-07 06:37:29
MSC CELINE | 373582000 | 16 | 17.9 | One-way Transit | 23.5 | 3 | 141 | 689 | 105 | Panamax | 1 | 300 | 303 | Inbound | 11 | 22.37 | 41008 | Offshore | 31.9906 | -80.7759 | 2021-02-07 06:38:47
MSC CELINE | 373582000 | 15.7 | 17.9 | One-way Transit | 21.5 | 2 | 129 | 689 | 105 | Panamax | 1 | 324 | 326 | Inbound | 11 | 22.37 | 41008 | Nearshore | 31.9991 | -80.7892 | 2021-02-07 06:41:58
MSC CELINE | 373582000 | 15.6 | 17.9 | One-way Transit | 21.5 | 2 | 129 | 689 | 105 | Panamax | 1 | 324 | 326 | Inbound | 11 | 22.37 | 41008 | Nearshore | 32.0012 | -80.791 | 2021-02-07 06:42:34
MSC CELINE | 373582000 | 15.6 | 17.9 | One-way Transit | 19.5 | 1 | 117 | 689 | 105 | Panamax | 1 | 324 | 325 | Inbound | 11 | 22.37 | 41008 | Nearshore | 32.0051 | -80.7943 | 2021-02-07 06:43:40
MSC CELINE | 373582000 | 15.6 | 17.9 | One-way Transit | 25.5 | 4 | 153 | 689 | 105 | Panamax | 1 | 321 | 325 | Inbound | 11 | 22.37 | 41008 | Nearshore | 32.0096 | -80.7984 | 2021-02-07 06:44:58
MSC CELINE | 373582000 | 15.8 | 17.9 | One-way Transit | 23.5 | 3 | 141 | 689 | 105 | Panamax | 1 | 322 | 325 | Inbound | 11 | 22.37 | 41008 | Nearshore | 32.0131 | -80.8016 | 2021-02-07 06:45:59
MSC CELINE | 373582000 | 15.8 | 17.9 | One-way Transit | 23.5 | 3 | 141 | 689 | 105 | Panamax | 1 | 322 | 325 | Inbound | 11 | 22.37 | 41008 | Nearshore | 32.0151 | -80.8034 | 2021-02-07 06:46:34
MSC CELINE | 373582000 | 16 | 17.9 | One-way Transit | 23.5 | 3 | 141 | 689 | 105 | Panamax | 1 | 321 | 324 | Inbound | 11 | 22.37 | 41008 | Nearshore | 32.0187 | -80.8066 | 2021-02-07 06:47:34
MSC CELINE | 373582000 | 16.1 | 17.9 | One-way Transit | 21.5 | 2 | 129 | 689 | 105 | Panamax | 1 | 323 | 325 | Inbound | 11 | 22.37 | 41008 | Nearshore | 32.0226 | -80.8101 | 2021-02-07 06:48:40
MSC CELINE | 373582000 | 16.3 | 17.9 | One-way Transit | 21.5 | 2 | 129 | 689 | 105 | Panamax | 1 | 320 | 322 | Inbound | 11 | 22.37 | 41008 | Nearshore | 32.0265 | -80.8136 | 2021-02-07 06:49:46
EVER LEGACY | 566853000 | 14.8 | 13.42 | One-way Transit | 28.33 | 1 | 170 | 1099 | 151 | Post-Panamax | 71 | 142 | 141 | Outbound | 35 | 17.9 | 41008 | Nearshore | 32.0265 | -80.8136 | 2021-02-07 08:45:01
EVER LEGACY | 566853000 | 14.9 | 13.42 | One-way Transit | 31.5 | 2 | 189 | 1099 | 151 | Post-Panamax | 71 | 143 | 141 | Outbound | 35 | 17.9 | 41008 | Nearshore | 32.0245 | -80.8119 | 2021-02-07 08:45:36
EVER LEGACY | 566853000 | 15.1 | 13.42 | One-way Transit | 28.33 | 1 | 170 | 1099 | 151 | Post-Panamax | 71 | 142 | 141 | Outbound | 35 | 17.9 | 41008 | Nearshore | 32.0213 | -80.8089 | 2021-02-07 08:46:36
EVER LEGACY | 566853000 | 15.2 | 13.42 | One-way Transit | 25.17 | 0 | 151 | 1099 | 151 | Post-Panamax | 71 | 141 | 141 | Outbound | 35 | 17.9 | 41008 | Nearshore | 32.0179 | -80.8059 | 2021-02-07 08:47:36
EVER LEGACY | 566853000 | 15.3 | 13.42 | One-way Transit | 28.33 | 1 | 170 | 1099 | 151 | Post-Panamax | 71 | 142 | 141 | Outbound | 35 | 17.9 | 41008 | Nearshore | 32.0145 | -80.8028 | 2021-02-07 08:48:36
EVER LEGACY | 566853000 | 15.3 | 13.42 | One-way Transit | 28.33 | 1 | 170 | 1099 | 151 | Post-Panamax | 71 | 142 | 141 | Outbound | 35 | 17.9 | 41008 | Nearshore | 32.0112 | -80.7998 | 2021-02-07 08:49:36
EVER LEGACY | 566853000 | 15.3 | 13.42 | One-way Transit | 28.33 | 1 | 170 | 1099 | 151 | Post-Panamax | 71 | 142 | 141 | Outbound | 35 | 17.9 | 41008 | Nearshore | 32.0078 | -80.7967 | 2021-02-07 08:50:36
EVER LEGACY | 566853000 | 15.2 | 13.42 | One-way Transit | 28.33 | 1 | 170 | 1099 | 151 | Post-Panamax | 71 | 143 | 142 | Outbound | 35 | 17.9 | 41008 | Nearshore | 32.0041 | -80.7933 | 2021-02-07 08:51:42
EVER LEGACY | 566853000 | 15.1 | 13.42 | One-way Transit | 25.17 | 0 | 151 | 1099 | 151 | Post-Panamax | 71 | 142 | 142 | Outbound | 35 | 17.9 | 41008 | Nearshore | 32.0025 | -80.7919 | 2021-02-07 08:52:12
EVER LEGACY | 566853000 | 16.1 | 13.42 | One-way Transit | 25.17 | 0 | 151 | 1099 | 151 | Post-Panamax | 71 | 118 | 118 | Outbound | 35 | 17.9 | 41008 | Offshore | 31.9813 | -80.7558 | 2021-02-07 09:01:00
EVER LEGACY | 566853000 | 16.1 | 13.42 | One-way Transit | 25.17 | 0 | 151 | 1099 | 151 | Post-Panamax | 71 | 117 | 117 | Outbound | 35 | 17.9 | 41008 | Offshore | 31.9792 | -80.7512 | 2021-02-07 09:02:00
EVER LEGACY | 566853000 | 16 | 13.42 | One-way Transit | 28.33 | 1 | 170 | 1099 | 151 | Post-Panamax | 71 | 118 | 117 | Outbound | 35 | 17.9 | 41008 | Offshore | 31.9772 | -80.7466 | 2021-02-07 09:03:00
EVER LEGACY | 566853000 | 14.7 | 13.42 | One-way Transit | 25.17 | 0 | 151 | 1099 | 151 | Post-Panamax | 71 | 117 | 117 | Outbound | 35 | 17.9 | 41008 | Offshore | 31.9736 | -80.7387 | 2021-02-07 09:04:48
CONTI CRYSTAL | 255805942 | 14.2 | 12.53 | One-way Transit | 32.5 | 3 | 195 | 1096 | 138 | Post-Panamax | 71 | 137 | 140 | Outbound | 20 | 17.9 | 41008 | Nearshore | 32.0267 | -80.814 | 2021-02-07 09:33:50
CONTI CRYSTAL | 255805942 | 14.3 | 12.53 | One-way Transit | 26.17 | 1 | 157 | 1096 | 138 | Post-Panamax | 71 | 142 | 143 | Outbound | 20 | 17.9 | 41008 | Nearshore | 32.0236 | -80.811 | 2021-02-07 09:34:50
CONTI CRYSTAL | 255805942 | 14.4 | 12.53 | One-way Transit | 26.17 | 1 | 157 | 1096 | 138 | Post-Panamax | 71 | 144 | 143 | Outbound | 20 | 17.9 | 41008 | Nearshore | 32.02 | -80.808 | 2021-02-07 09:35:56
CONTI CRYSTAL | 255805942 | 14.4 | 12.53 | One-way Transit | 26.17 | 1 | 157 | 1096 | 138 | Post-Panamax | 71 | 144 | 143 | Outbound | 20 | 17.9 | 41008 | Nearshore | 32.0181 | -80.8063 | 2021-02-07 09:36:31
CONTI CRYSTAL | 255805942 | 14.6 | 12.53 | One-way Transit | 26.17 | 1 | 157 | 1096 | 138 | Post-Panamax | 71 | 143 | 142 | Outbound | 20 | 17.9 | 41008 | Nearshore | 32.0143 | -80.8029 | 2021-02-07 09:37:43
CONTI CRYSTAL | 255805942 | 14.6 | 12.53 | One-way Transit | 26.17 | 1 | 157 | 1096 | 138 | Post-Panamax | 71 | 142 | 141 | Outbound | 20 | 17.9 | 41008 | Nearshore | 32.0126 | -80.8014 | 2021-02-07 09:38:14
CONTI CRYSTAL | 255805942 | 14.7 | 12.53 | One-way Transit | 26.17 | 1 | 157 | 1096 | 138 | Post-Panamax | 71 | 141 | 142 | Outbound | 20 | 17.9 | 41008 | Nearshore | 32.0082 | -80.7972 | 2021-02-07 09:39:37
CONTI CRYSTAL | 255805942 | 14.7 | 12.53 | One-way Transit | 23 | 0 | 138 | 1096 | 138 | Post-Panamax | 71 | 142 | 142 | Outbound | 20 | 17.9 | 41008 | Nearshore | 32.0046 | -80.7939 | 2021-02-07 09:40:44
CONTI CRYSTAL | 255805942 | 14.6 | 12.53 | One-way Transit | 23 | 0 | 138 | 1096 | 138 | Post-Panamax | 71 | 142 | 142 | Outbound | 20 | 17.9 | 41008 | Nearshore | 32.0008 | -80.7904 | 2021-02-07 09:41:55
CONTI CRYSTAL | 255805942 | 14.6 | 12.53 | One-way Transit | 32.5 | 3 | 195 | 1096 | 138 | Post-Panamax | 71 | 120 | 117 | Outbound | 20 | 17.9 | 41008 | Offshore | 31.9909 | -80.7772 | 2021-02-07 09:45:37
CONTI CRYSTAL | 255805942 | 14.7 | 12.53 | One-way Transit | 29.33 | 2 | 176 | 1096 | 138 | Post-Panamax | 71 | 118 | 116 | Outbound | 20 | 17.9 | 41008 | Offshore | 31.9888 | -80.7726 | 2021-02-07 09:46:43
CONTI CRYSTAL | 255805942 | 14.7 | 12.53 | One-way Transit | 26.17 | 1 | 157 | 1096 | 138 | Post-Panamax | 71 | 116 | 115 | Outbound | 20 | 17.9 | 41008 | Offshore | 31.9877 | -80.77 | 2021-02-07 09:47:20
CONTI CRYSTAL | 255805942 | 15 | 12.53 | One-way Transit | 29.33 | 2 | 176 | 1096 | 138 | Post-Panamax | 71 | 117 | 115 | Outbound | 20 | 17.9 | 41008 | Offshore | 31.9853 | -80.7643 | 2021-02-07 09:48:37
CONTI CRYSTAL | 255805942 | 15.1 | 12.53 | One-way Transit | 26.17 | 1 | 157 | 1096 | 138 | Post-Panamax | 71 | 116 | 117 | Outbound | 20 | 17.9 | 41008 | Offshore | 31.9834 | -80.7599 | 2021-02-07 09:49:38
CONTI CRYSTAL | 255805942 | 15.4 | 12.53 | One-way Transit | 26.17 | 1 | 157 | 1096 | 138 | Post-Panamax | 71 | 119 | 118 | Outbound | 20 | 17.9 | 41008 | Offshore | 31.9812 | -80.7551 | 2021-02-07 09:50:44
CONTI CRYSTAL | 255805942 | 15.4 | 12.53 | One-way Transit | 26.17 | 1 | 157 | 1096 | 138 | Post-Panamax | 71 | 119 | 118 | Outbound | 20 | 17.9 | 41008 | Offshore | 31.9789 | -80.7502 | 2021-02-07 09:51:49
CONTI CRYSTAL | 255805942 | 15 | 12.53 | One-way Transit | 23 | 0 | 138 | 1096 | 138 | Post-Panamax | 71 | 119 | 119 | Outbound | 20 | 17.9 | 41008 | Offshore | 31.9766 | -80.745 | 2021-02-07 09:53:01
CONTI CRYSTAL | 255805942 | 14.8 | 12.53 | One-way Transit | 29.33 | 2 | 176 | 1096 | 138 | Post-Panamax | 71 | 120 | 118 | Outbound | 20 | 17.9 | 41008 | Offshore | 31.9755 | -80.7428 | 2021-02-07 09:53:32
CONTI CRYSTAL | 255805942 | 14.5 | 12.53 | One-way Transit | 29.33 | 2 | 176 | 1096 | 138 | Post-Panamax | 71 | 120 | 118 | Outbound | 20 | 17.9 | 41008 | Offshore | 31.9735 | -80.7386 | 2021-02-07 09:54:32
PHILADELPHIA EXPRESS | 338781000 | 12.5 | 15.88 | One-way Transit | 19.83 | 1 | 119 | 800 | 105 | Panamax | 0 | 142 | 141 | Outbound | 345 | 17.9 | 41008 | Nearshore | 32.0264 | -80.8136 | 2021-02-07 10:37:57
PHILADELPHIA EXPRESS | 338781000 | 12.5 | 15.88 | One-way Transit | 19.83 | 1 | 119 | 800 | 105 | Panamax | 0 | 142 | 141 | Outbound | 345 | 17.9 | 41008 | Nearshore | 32.0251 | -80.8124 | 2021-02-07 10:38:27
PHILADELPHIA EXPRESS | 338781000 | 12.4 | 15.88 | One-way Transit | 19.83 | 1 | 119 | 800 | 105 | Panamax | 0 | 143 | 142 | Outbound | 345 | 17.9 | 41008 | Nearshore | 32.0221 | -80.8097 | 2021-02-07 10:39:33
PHILADELPHIA EXPRESS | 338781000 | 12.3 | 15.88 | One-way Transit | 19.83 | 1 | 119 | 800 | 105 | Panamax | 0 | 143 | 142 | Outbound | 345 | 17.9 | 41008 | Nearshore | 32.0185 | -80.8065 | 2021-02-07 10:40:50
PHILADELPHIA EXPRESS | 338781000 | 12.3 | 15.88 | One-way Transit | 19.83 | 1 | 119 | 800 | 105 | Panamax | 0 | 143 | 142 | Outbound | 345 | 17.9 | 41008 | Nearshore | 32.0167 | -80.8049 | 2021-02-07 10:41:30
PHILADELPHIA EXPRESS | 338781000 | 12.2 | 15.88 | One-way Transit | 19.83 | 1 | 119 | 800 | 105 | Panamax | 0 | 143 | 142 | Outbound | 345 | 17.9 | 41008 | Nearshore | 32.0136 | -80.8021 | 2021-02-07 10:42:39
PHILADELPHIA EXPRESS | 338781000 | 12.1 | 15.88 | One-way Transit | 19.83 | 1 | 119 | 800 | 105 | Panamax | 0 | 142 | 141 | Outbound | 345 | 17.9 | 41008 | Nearshore | 32.0099 | -80.7989 | 2021-02-07 10:43:59
PHILADELPHIA EXPRESS | 338781000 | 12.2 | 15.88 | One-way Transit | 19.83 | 1 | 119 | 800 | 105 | Panamax | 0 | 142 | 141 | Outbound | 345 | 17.9 | 41008 | Nearshore | 32.0082 | -80.7973 | 2021-02-07 10:44:39
PHILADELPHIA EXPRESS | 338781000 | 12.1 | 15.88 | One-way Transit | 19.83 | 1 | 119 | 800 | 105 | Panamax | 0 | 142 | 141 | Outbound | 345 | 17.9 | 41008 | Nearshore | 32.0051 | -80.7944 | 2021-02-07 10:45:49
PHILADELPHIA EXPRESS | 338781000 | 12.1 | 15.88 | One-way Transit | 19.83 | 1 | 119 | 800 | 105 | Panamax | 0 | 142 | 141 | Outbound | 345 | 17.9 | 41008 | Nearshore | 32.0024 | -80.7919 | 2021-02-07 10:46:49
PHILADELPHIA EXPRESS | 338781000 | 12.3 | 15.88 | One-way Transit | 22.17 | 2 | 133 | 800 | 105 | Panamax | 0 | 142 | 140 | Outbound | 345 | 17.9 | 41008 | Nearshore | 31.9993 | -80.7891 | 2021-02-07 10:47:59
PHILADELPHIA EXPRESS | 338781000 | 11.8 | 15.88 | One-way Transit | 19.83 | 1 | 119 | 800 | 105 | Panamax | 0 | 118 | 117 | Outbound | 345 | 17.9 | 41008 | Offshore | 31.9914 | -80.7774 | 2021-02-07 10:51:49
PHILADELPHIA EXPRESS | 338781000 | 11.9 | 15.88 | One-way Transit | 19.83 | 1 | 119 | 800 | 105 | Panamax | 0 | 118 | 117 | Outbound | 345 | 17.9 | 41008 | Offshore | 31.9904 | -80.7751 | 2021-02-07 10:52:30
PHILADELPHIA EXPRESS | 338781000 | 12 | 15.88 | One-way Transit | 19.83 | 1 | 119 | 800 | 105 | Panamax | 0 | 118 | 117 | Outbound | 345 | 17.9 | 41008 | Offshore | 31.9886 | -80.7711 | 2021-02-07 10:53:38
PHILADELPHIA EXPRESS | 338781000 | 12.1 | 15.88 | One-way Transit | 22.17 | 2 | 133 | 800 | 105 | Panamax | 0 | 118 | 116 | Outbound | 345 | 17.9 | 41008 | Offshore | 31.9868 | -80.767 | 2021-02-07 10:54:49
PHILADELPHIA EXPRESS | 338781000 | 12.2 | 15.88 | One-way Transit | 22.17 | 2 | 133 | 800 | 105 | Panamax | 0 | 118 | 116 | Outbound | 345 | 17.9 | 41008 | Offshore | 31.9857 | -80.7646 | 2021-02-07 10:55:30
PHILADELPHIA EXPRESS | 338781000 | 12.2 | 15.88 | One-way Transit | 22.17 | 2 | 133 | 800 | 105 | Panamax | 0 | 118 | 116 | Outbound | 345 | 17.9 | 41008 | Offshore | 31.9836 | -80.7599 | 2021-02-07 10:56:49
PHILADELPHIA EXPRESS | 338781000 | 12.3 | 15.88 | One-way Transit | 19.83 | 1 | 119 | 800 | 105 | Panamax | 0 | 118 | 117 | Outbound | 345 | 17.9 | 41008 | Offshore | 31.9825 | -80.7575 | 2021-02-07 10:57:29
PHILADELPHIA EXPRESS | 338781000 | 12.3 | 15.88 | One-way Transit | 19.83 | 1 | 119 | 800 | 105 | Panamax | 0 | 118 | 117 | Outbound | 345 | 17.9 | 41008 | Offshore | 31.9807 | -80.7533 | 2021-02-07 10:58:39
PHILADELPHIA EXPRESS | 338781000 | 12.3 | 15.88 | One-way Transit | 19.83 | 1 | 119 | 800 | 105 | Panamax | 0 | 118 | 117 | Outbound | 345 | 17.9 | 41008 | Offshore | 31.9785 | -80.7486 | 2021-02-07 10:59:58
PHILADELPHIA EXPRESS | 338781000 | 12.3 | 15.88 | One-way Transit | 22.17 | 2 | 133 | 800 | 105 | Panamax | 0 | 118 | 116 | Outbound | 345 | 17.9 | 41008 | Offshore | 31.9777 | -80.7468 | 2021-02-07 11:00:29
PHILADELPHIA EXPRESS | 338781000 | 12.1 | 15.88 | One-way Transit | 17.5 | 0 | 105 | 800 | 105 | Panamax | 0 | 117 | 117 | Outbound | 345 | 17.9 | 41008 | Offshore | 31.9759 | -80.7427 | 2021-02-07 11:01:39
PHILADELPHIA EXPRESS | 338781000 | 11.8 | 15.88 | One-way Transit | 17.5 | 0 | 105 | 800 | 105 | Panamax | 0 | 120 | 120 | Outbound | 345 | 17.9 | 41008 | Offshore | 31.9742 | -80.7392 | 2021-02-07 11:02:39
MSC VIGO | 218853000 | 16 | 14.76 | One-way Transit | 24.33 | 1 | 146 | 886 | 131 | Panamax | 74 | 139 | 140 | Outbound | 313 | 20.13 | 41008 | Nearshore | 32.0266 | -80.8137 | 2021-02-07 14:00:46
MSC VIGO | 218853000 | 16 | 14.76 | One-way Transit | 27 | 2 | 162 | 886 | 131 | Panamax | 74 | 141 | 143 | Outbound | 313 | 20.13 | 41008 | Nearshore | 32.0236 | -80.8107 | 2021-02-07 14:01:41
MSC VIGO | 218853000 | 15.9 | 14.76 | One-way Transit | 21.83 | 0 | 131 | 886 | 131 | Panamax | 74 | 144 | 144 | Outbound | 313 | 20.13 | 41008 | Nearshore | 32.0208 | -80.8082 | 2021-02-07 14:02:28
MSC VIGO | 218853000 | 15.5 | 14.76 | One-way Transit | 27 | 2 | 162 | 886 | 131 | Panamax | 74 | 142 | 140 | Outbound | 313 | 20.13 | 41008 | Nearshore | 32.0052 | -80.7945 | 2021-02-07 14:06:52
MSC VIGO | 218853000 | 15.2 | 14.76 | One-way Transit | 24.33 | 1 | 146 | 886 | 131 | Panamax | 74 | 141 | 140 | Outbound | 313 | 20.13 | 41008 | Nearshore | 32.0019 | -80.7913 | 2021-02-07 14:07:52
TALOS | 249769000 | 12.9 | 20.36 | One-way Transit | 31.33 | 1 | 188 | 1210 | 167 | Post-Panamax | 71 | 297 | 298 | Inbound | 313 | 24.61 | 41008 | Offshore | 31.9733 | -80.7373 | 2021-02-07 19:00:46
TALOS | 249769000 | 13.1 | 20.36 | One-way Transit | 31.33 | 1 | 188 | 1210 | 167 | Post-Panamax | 71 | 298 | 299 | Inbound | 313 | 24.61 | 41008 | Offshore | 31.9744 | -80.7398 | 2021-02-07 19:01:26
TALOS | 249769000 | 13.3 | 20.36 | One-way Transit | 31.33 | 1 | 188 | 1210 | 167 | Post-Panamax | 71 | 297 | 298 | Inbound | 313 | 24.61 | 41008 | Offshore | 31.9763 | -80.7442 | 2021-02-07 19:02:35
TALOS | 249769000 | 13.5 | 20.36 | One-way Transit | 31.33 | 1 | 188 | 1210 | 167 | Post-Panamax | 71 | 297 | 298 | Inbound | 313 | 24.61 | 41008 | Offshore | 31.9784 | -80.7489 | 2021-02-07 19:03:46
TALOS | 249769000 | 13.6 | 20.36 | One-way Transit | 34.83 | 2 | 209 | 1210 | 167 | Post-Panamax | 71 | 297 | 299 | Inbound | 313 | 24.61 | 41008 | Offshore | 31.9804 | -80.7534 | 2021-02-07 19:04:56
TALOS | 249769000 | 13.6 | 20.36 | One-way Transit | 31.33 | 1 | 188 | 1210 | 167 | Post-Panamax | 71 | 297 | 298 | Inbound | 313 | 24.61 | 41008 | Offshore | 31.9813 | -80.7555 | 2021-02-07 19:05:26
TALOS | 249769000 | 13.7 | 20.36 | One-way Transit | 34.83 | 2 | 209 | 1210 | 167 | Post-Panamax | 71 | 298 | 300 | Inbound | 313 | 24.61 | 41008 | Offshore | 31.9836 | -80.7607 | 2021-02-07 19:06:46
TALOS | 249769000 | 13.7 | 20.36 | One-way Transit | 31.33 | 1 | 188 | 1210 | 167 | Post-Panamax | 71 | 299 | 300 | Inbound | 313 | 24.61 | 41008 | Offshore | 31.9857 | -80.7653 | 2021-02-07 19:07:56
TALOS | 249769000 | 13.8 | 20.36 | One-way Transit | 31.33 | 1 | 188 | 1210 | 167 | Post-Panamax | 71 | 299 | 300 | Inbound | 313 | 24.61 | 41008 | Offshore | 31.9876 | -80.7693 | 2021-02-07 19:08:56
TALOS | 249769000 | 13.9 | 20.36 | One-way Transit | 31.33 | 1 | 188 | 1210 | 167 | Post-Panamax | 71 | 299 | 300 | Inbound | 313 | 24.61 | 41008 | Offshore | 31.9886 | -80.7713 | 2021-02-07 19:09:26
TALOS | 249769000 | 13.9 | 20.36 | One-way Transit | 31.33 | 1 | 188 | 1210 | 167 | Post-Panamax | 71 | 299 | 300 | Inbound | 313 | 24.61 | 41008 | Offshore | 31.9907 | -80.7759 | 2021-02-07 19:10:36
TALOS | 249769000 | 13.8 | 20.36 | One-way Transit | 34.83 | 2 | 209 | 1210 | 167 | Post-Panamax | 71 | 318 | 320 | Inbound | 313 | 24.61 | 41008 | Nearshore | 31.9988 | -80.7881 | 2021-02-07 19:13:56
TALOS | 249769000 | 13.7 | 20.36 | One-way Transit | 34.83 | 2 | 209 | 1210 | 167 | Post-Panamax | 71 | 318 | 320 | Inbound | 313 | 24.61 | 41008 | Nearshore | 32.0016 | -80.791 | 2021-02-07 19:14:56
TALOS | 249769000 | 13.5 | 20.36 | One-way Transit | 31.33 | 1 | 188 | 1210 | 167 | Post-Panamax | 71 | 323 | 324 | Inbound | 313 | 24.61 | 41008 | Nearshore | 32.0045 | -80.7938 | 2021-02-07 19:15:56
TALOS | 249769000 | 13.5 | 20.36 | One-way Transit | 34.83 | 2 | 209 | 1210 | 167 | Post-Panamax | 71 | 322 | 324 | Inbound | 313 | 24.61 | 41008 | Nearshore | 32.0065 | -80.7956 | 2021-02-07 19:16:36
TALOS | 249769000 | 13.6 | 20.36 | One-way Transit | 27.83 | 0 | 167 | 1210 | 167 | Post-Panamax | 71 | 324 | 324 | Inbound | 313 | 24.61 | 41008 | Nearshore | 32.0095 | -80.7982 | 2021-02-07 19:17:36
TALOS | 249769000 | 13.7 | 20.36 | One-way Transit | 27.83 | 0 | 167 | 1210 | 167 | Post-Panamax | 71 | 324 | 324 | Inbound | 313 | 24.61 | 41008 | Nearshore | 32.0126 | -80.8008 | 2021-02-07 19:18:36
TALOS | 249769000 | 13.8 | 20.36 | One-way Transit | 27.83 | 0 | 167 | 1210 | 167 | Post-Panamax | 71 | 322 | 322 | Inbound | 313 | 24.61 | 41008 | Nearshore | 32.0156 | -80.8036 | 2021-02-07 19:19:36
TALOS | 249769000 | 14 | 17.9 | One-way Transit | 31.33 | 1 | 188 | 1210 | 167 | Post-Panamax | 71 | 321 | 322 | Inbound | 310 | 24.61 | 41008 | Nearshore | 32.0187 | -80.8064 | 2021-02-07 19:20:36
TALOS | 249769000 | 14.1 | 17.9 | One-way Transit | 27.83 | 0 | 167 | 1210 | 167 | Post-Panamax | 71 | 322 | 322 | Inbound | 310 | 24.61 | 41008 | Nearshore | 32.0222 | -80.8097 | 2021-02-07 19:21:45
TALOS | 249769000 | 14.3 | 17.9 | One-way Transit | 27.83 | 0 | 167 | 1210 | 167 | Post-Panamax | 71 | 322 | 322 | Inbound | 310 | 24.61 | 41008 | Nearshore | 32.0251 | -80.8123 | 2021-02-07 19:22:45
COSCO FORTUNE | 477065200 | 12.5 | 18.34 | One-way Transit | 29.67 | 1 | 178 | 1200 | 157 | Post-Panamax | 70 | 297 | 296 | Inbound | 344 | 24.61 | 41008 | Offshore | 31.9736 | -80.7384 | 2021-02-06 02:00:40
COSCO FORTUNE | 477065200 | 13.3 | 18.34 | One-way Transit | 26.17 | 0 | 157 | 1200 | 157 | Post-Panamax | 70 | 296 | 296 | Inbound | 344 | 24.61 | 41008 | Offshore | 31.9756 | -80.7428 | 2021-02-06 02:01:49
COSCO FORTUNE | 477065200 | 13.8 | 18.34 | One-way Transit | 29.67 | 1 | 178 | 1200 | 157 | Post-Panamax | 70 | 297 | 296 | Inbound | 344 | 24.61 | 41008 | Offshore | 31.9773 | -80.7468 | 2021-02-06 02:02:49
COSCO FORTUNE | 477065200 | 14 | 18.34 | One-way Transit | 29.67 | 1 | 178 | 1200 | 157 | Post-Panamax | 70 | 297 | 296 | Inbound | 344 | 24.61 | 41008 | Offshore | 31.9793 | -80.7514 | 2021-02-06 02:03:55
COSCO FORTUNE | 477065200 | 14.3 | 18.34 | One-way Transit | 26.17 | 0 | 157 | 1200 | 157 | Post-Panamax | 70 | 297 | 297 | Inbound | 344 | 24.61 | 41008 | Offshore | 31.9811 | -80.7556 | 2021-02-06 02:04:55
COSCO FORTUNE | 477065200 | 14.5 | 18.34 | One-way Transit | 26.17 | 0 | 157 | 1200 | 157 | Post-Panamax | 70 | 297 | 297 | Inbound | 344 | 24.61 | 41008 | Offshore | 31.9829 | -80.7599 | 2021-02-06 02:05:55
COSCO FORTUNE | 477065200 | 14.6 | 18.34 | One-way Transit | 26.17 | 0 | 157 | 1200 | 157 | Post-Panamax | 70 | 298 | 298 | Inbound | 344 | 24.61 | 41008 | Offshore | 31.9849 | -80.7642 | 2021-02-06 02:06:55
COSCO FORTUNE | 477065200 | 14.6 | 18.34 | One-way Transit | 26.17 | 0 | 157 | 1200 | 157 | Post-Panamax | 70 | 299 | 299 | Inbound | 344 | 24.61 | 41008 | Offshore | 31.9868 | -80.7683 | 2021-02-06 02:07:55
COSCO FORTUNE | 477065200 | 14.4 | 18.34 | One-way Transit | 26.17 | 0 | 157 | 1200 | 157 | Post-Panamax | 70 | 300 | 300 | Inbound | 344 | 24.61 | 41008 | Offshore | 31.9888 | -80.7725 | 2021-02-06 02:08:55
COSCO FORTUNE | 477065200 | 14.8 | 18.34 | One-way Transit | 26.17 | 0 | 157 | 1200 | 157 | Post-Panamax | 70 | 300 | 300 | Inbound | 344 | 24.61 | 41008 | Offshore | 31.9909 | -80.7766 | 2021-02-06 02:09:55
COSCO FORTUNE | 477065200 | 14.3 | 18.34 | One-way Transit | 29.67 | 1 | 178 | 1200 | 157 | Post-Panamax | 70 | 323 | 324 | Inbound | 344 | 24.61 | 41008 | Nearshore | 32.001 | -80.7904 | 2021-02-06 02:13:43
COSCO FORTUNE | 477065200 | 13.7 | 18.34 | One-way Transit | 26.17 | 0 | 157 | 1200 | 157 | Post-Panamax | 70 | 324 | 324 | Inbound | 344 | 24.61 | 41008 | Nearshore | 32.0041 | -80.793 | 2021-02-06 02:14:48
COSCO FORTUNE | 477065200 | 13.4 | 18.34 | One-way Transit | 29.67 | 1 | 178 | 1200 | 157 | Post-Panamax | 70 | 323 | 322 | Inbound | 344 | 24.61 | 41008 | Nearshore | 32.007 | -80.7956 | 2021-02-06 02:15:49
COSCO FORTUNE | 477065200 | 12.8 | 18.34 | One-way Transit | 26.17 | 0 | 157 | 1200 | 157 | Post-Panamax | 70 | 322 | 322 | Inbound | 344 | 24.61 | 41008 | Nearshore | 32.0099 | -80.7981 | 2021-02-06 02:16:49
COSCO FORTUNE | 477065200 | 12.8 | 18.34 | One-way Transit | 29.67 | 1 | 178 | 1200 | 157 | Post-Panamax | 70 | 321 | 320 | Inbound | 344 | 24.61 | 41008 | Nearshore | 32.0129 | -80.801 | 2021-02-06 02:17:55
COSCO FORTUNE | 477065200 | 12.8 | 18.34 | One-way Transit | 29.67 | 1 | 178 | 1200 | 157 | Post-Panamax | 70 | 321 | 320 | Inbound | 344 | 24.61 | 41008 | Nearshore | 32.0144 | -80.8023 | 2021-02-06 02:18:25
COSCO FORTUNE | 477065200 | 13.2 | 18.34 | One-way Transit | 29.67 | 1 | 178 | 1200 | 157 | Post-Panamax | 70 | 321 | 320 | Inbound | 344 | 24.61 | 41008 | Nearshore | 32.0176 | -80.8054 | 2021-02-06 02:19:32
COSCO FORTUNE | 477065200 | 13.8 | 11.86 | One-way Transit | 26.17 | 0 | 157 | 1200 | 157 | Post-Panamax | 70 | 321 | 321 | Inbound | 339 | 20.13 | 41008 | Nearshore | 32.0211 | -80.8086 | 2021-02-06 02:20:42
COSCO FORTUNE | 477065200 | 13.8 | 11.86 | One-way Transit | 29.67 | 1 | 178 | 1200 | 157 | Post-Panamax | 70 | 321 | 320 | Inbound | 339 | 20.13 | 41008 | Nearshore | 32.0231 | -80.8105 | 2021-02-06 02:21:22
COSCO FORTUNE | 477065200 | 14.5 | 11.86 | One-way Transit | 29.67 | 1 | 178 | 1200 | 157 | Post-Panamax | 70 | 321 | 320 | Inbound | 339 | 20.13 | 41008 | Nearshore | 32.0269 | -80.8141 | 2021-02-06 02:22:36
HOEGH ASIA | 257711000 | 14.4 | 7.16 | One-way Transit | 17.5 | 0 | 105 | 751 | 105 | Panamax | 70 | 140 | 140 | Outbound | 342 | 15.66 | 41008 | Nearshore | 32.0249 | -80.8125 | 2021-02-06 03:32:50
HOEGH ASIA | 257711000 | 14.5 | 7.16 | One-way Transit | 17.5 | 0 | 105 | 751 | 105 | Panamax | 70 | 142 | 142 | Outbound | 342 | 15.66 | 41008 | Nearshore | 32.0233 | -80.811 | 2021-02-06 03:33:22
HOEGH ASIA | 257711000 | 14.6 | 7.16 | One-way Transit | 17.5 | 0 | 105 | 751 | 105 | Panamax | 70 | 142 | 142 | Outbound | 342 | 15.66 | 41008 | Nearshore | 32.019 | -80.8071 | 2021-02-06 03:34:41
HOEGH ASIA | 257711000 | 14.7 | 7.16 | One-way Transit | 17.5 | 0 | 105 | 751 | 105 | Panamax | 70 | 142 | 142 | Outbound | 342 | 15.66 | 41008 | Nearshore | 32.0164 | -80.8046 | 2021-02-06 03:35:30
HOEGH ASIA | 257711000 | 14.7 | 7.16 | One-way Transit | 17.5 | 0 | 105 | 751 | 105 | Panamax | 70 | 142 | 142 | Outbound | 342 | 15.66 | 41008 | Nearshore | 32.0125 | -80.8012 | 2021-02-06 03:36:40
HOEGH ASIA | 257711000 | 14.6 | 7.16 | One-way Transit | 19.67 | 1 | 118 | 751 | 105 | Panamax | 70 | 141 | 142 | Outbound | 342 | 15.66 | 41008 | Nearshore | 32.0088 | -80.7977 | 2021-02-06 03:37:51
HOEGH ASIA | 257711000 | 14.5 | 7.16 | One-way Transit | 19.67 | 1 | 118 | 751 | 105 | Panamax | 70 | 142 | 143 | Outbound | 342 | 15.66 | 41008 | Nearshore | 32.0055 | -80.7947 | 2021-02-06 03:38:51
HOEGH ASIA | 257711000 | 14.5 | 7.16 | One-way Transit | 19.67 | 1 | 118 | 751 | 105 | Panamax | 70 | 142 | 143 | Outbound | 342 | 15.66 | 41008 | Nearshore | 32.0029 | -80.7923 | 2021-02-06 03:39:40
HOEGH ASIA | 257711000 | 14.4 | 7.16 | One-way Transit | 17.5 | 0 | 105 | 751 | 105 | Panamax | 70 | 141 | 141 | Outbound | 342 | 15.66 | 41008 | Nearshore | 31.9992 | -80.789 | 2021-02-06 03:40:51
HOEGH ASIA | 257711000 | 14 | 7.16 | One-way Transit | 17.5 | 0 | 105 | 751 | 105 | Panamax | 70 | 118 | 118 | Outbound | 342 | 15.66 | 41008 | Offshore | 31.9917 | -80.7783 | 2021-02-06 03:43:51
HOEGH ASIA | 257711000 | 14.1 | 7.16 | One-way Transit | 17.5 | 0 | 105 | 751 | 105 | Panamax | 70 | 117 | 117 | Outbound | 342 | 15.66 | 41008 | Offshore | 31.9896 | -80.7735 | 2021-02-06 03:45:01
HOEGH ASIA | 257711000 | 14.1 | 7.16 | One-way Transit | 19.67 | 1 | 118 | 751 | 105 | Panamax | 70 | 116 | 117 | Outbound | 342 | 15.66 | 41008 | Offshore | 31.988 | -80.7701 | 2021-02-06 03:45:51
HOEGH ASIA | 257711000 | 14.2 | 7.16 | One-way Transit | 17.5 | 0 | 105 | 751 | 105 | Panamax | 70 | 117 | 117 | Outbound | 342 | 15.66 | 41008 | Offshore | 31.984 | -80.7611 | 2021-02-06 03:48:02
HOEGH ASIA | 257711000 | 14.2 | 7.16 | One-way Transit | 19.67 | 1 | 118 | 751 | 105 | Panamax | 70 | 118 | 117 | Outbound | 342 | 15.66 | 41008 | Offshore | 31.9809 | -80.7543 | 2021-02-06 03:49:41
HOEGH ASIA | 257711000 | 12.4 | 7.16 | One-way Transit | 17.5 | 0 | 105 | 751 | 105 | Panamax | 70 | 118 | 118 | Outbound | 342 | 15.66 | 41008 | Offshore | 31.9741 | -80.7392 | 2021-02-06 03:53:31
HOEGH ASIA | 257711000 | 11.9 | 7.16 | One-way Transit | 17.5 | 0 | 105 | 751 | 105 | Panamax | 70 | 118 | 118 | Outbound | 342 | 15.66 | 41008 | Offshore | 31.9733 | -80.7375 | 2021-02-06 03:54:02
MSC VIGO | 218853000 | 14.6 | 11.63 | One-way Transit | 24.33 | 1 | 146 | 886 | 131 | Panamax | 74 | 299 | 298 | Inbound | 11 | 17.9 | 41008 | Offshore | 31.9747 | -80.7407 | 2021-02-06 08:50:59
MSC VIGO | 218853000 | 14.6 | 11.63 | One-way Transit | 21.83 | 0 | 131 | 886 | 131 | Panamax | 74 | 298 | 298 | Inbound | 11 | 17.9 | 41008 | Offshore | 31.9766 | -80.7449 | 2021-02-06 08:51:59
MSC VIGO | 218853000 | 14.6 | 11.63 | One-way Transit | 21.83 | 0 | 131 | 886 | 131 | Panamax | 74 | 298 | 298 | Inbound | 11 | 17.9 | 41008 | Offshore | 31.9785 | -80.7491 | 2021-02-06 08:52:59
MSC VIGO | 218853000 | 14.6 | 11.63 | One-way Transit | 24.33 | 1 | 146 | 886 | 131 | Panamax | 74 | 298 | 297 | Inbound | 11 | 17.9 | 41008 | Offshore | 31.9797 | -80.7517 | 2021-02-06 08:53:36
MSC VIGO | 218853000 | 14.6 | 11.63 | One-way Transit | 24.33 | 1 | 146 | 886 | 131 | Panamax | 74 | 297 | 296 | Inbound | 11 | 17.9 | 41008 | Offshore | 31.9815 | -80.7559 | 2021-02-06 08:54:36
MSC VIGO | 218853000 | 14.6 | 11.63 | One-way Transit | 21.83 | 0 | 131 | 886 | 131 | Panamax | 74 | 297 | 297 | Inbound | 11 | 17.9 | 41008 | Offshore | 31.9836 | -80.7606 | 2021-02-06 08:55:42
MSC VIGO | 218853000 | 14.6 | 11.63 | One-way Transit | 21.83 | 0 | 131 | 886 | 131 | Panamax | 74 | 297 | 297 | Inbound | 11 | 17.9 | 41008 | Offshore | 31.9854 | -80.7648 | 2021-02-06 08:56:42
MSC VIGO | 218853000 | 14.6 | 11.63 | One-way Transit | 21.83 | 0 | 131 | 886 | 131 | Panamax | 74 | 297 | 297 | Inbound | 11 | 17.9 | 41008 | Offshore | 31.9873 | -80.7691 | 2021-02-06 08:57:42
MSC VIGO | 218853000 | 14.6 | 11.63 | One-way Transit | 21.83 | 0 | 131 | 886 | 131 | Panamax | 74 | 298 | 298 | Inbound | 11 | 17.9 | 41008 | Offshore | 31.9891 | -80.7733 | 2021-02-06 08:58:42
MSC VIGO | 218853000 | 14.7 | 11.63 | One-way Transit | 32 | 4 | 192 | 886 | 131 | Panamax | 74 | 298 | 302 | Inbound | 11 | 17.9 | 41008 | Offshore | 31.9912 | -80.778 | 2021-02-06 08:59:48
MSC VIGO | 218853000 | 14.6 | 11.63 | One-way Transit | 24.33 | 1 | 146 | 886 | 131 | Panamax | 74 | 319 | 320 | Inbound | 11 | 17.9 | 41008 | Nearshore | 31.9989 | -80.7885 | 2021-02-06 09:02:42
MSC VIGO | 218853000 | 14.4 | 11.63 | One-way Transit | 24.33 | 1 | 146 | 886 | 131 | Panamax | 74 | 322 | 321 | Inbound | 11 | 17.9 | 41008 | Nearshore | 32.0021 | -80.7915 | 2021-02-06 09:03:42
MSC VIGO | 218853000 | 14.4 | 11.63 | One-way Transit | 24.33 | 1 | 146 | 886 | 131 | Panamax | 74 | 322 | 321 | Inbound | 11 | 17.9 | 41008 | Nearshore | 32.0052 | -80.7944 | 2021-02-06 09:04:42
MSC VIGO | 218853000 | 14.5 | 11.63 | One-way Transit | 24.33 | 1 | 146 | 886 | 131 | Panamax | 74 | 322 | 321 | Inbound | 11 | 17.9 | 41008 | Nearshore | 32.0087 | -80.7976 | 2021-02-06 09:05:48
MSC VIGO | 218853000 | 14.6 | 11.63 | One-way Transit | 21.83 | 0 | 131 | 886 | 131 | Panamax | 74 | 322 | 322 | Inbound | 11 | 17.9 | 41008 | Nearshore | 32.0119 | -80.8006 | 2021-02-06 09:06:48
MSC VIGO | 218853000 | 14.7 | 11.63 | One-way Transit | 21.83 | 0 | 131 | 886 | 131 | Panamax | 74 | 322 | 322 | Inbound | 11 | 17.9 | 41008 | Nearshore | 32.0151 | -80.8035 | 2021-02-06 09:07:48
MSC VIGO | 218853000 | 14.8 | 11.63 | One-way Transit | 21.83 | 0 | 131 | 886 | 131 | Panamax | 74 | 322 | 322 | Inbound | 11 | 17.9 | 41008 | Nearshore | 32.0187 | -80.8067 | 2021-02-06 09:08:53
MSC VIGO | 218853000 | 14.8 | 11.63 | One-way Transit | 21.83 | 0 | 131 | 886 | 131 | Panamax | 74 | 322 | 322 | Inbound | 11 | 17.9 | 41008 | Nearshore | 32.0223 | -80.81 | 2021-02-06 09:10:01
MSC VIGO | 218853000 | 14.9 | 11.63 | One-way Transit | 21.83 | 0 | 131 | 886 | 131 | Panamax | 74 | 322 | 322 | Inbound | 11 | 17.9 | 41008 | Nearshore | 32.0242 | -80.8118 | 2021-02-06 09:10:36
MSC VIGO | 218853000 | 15 | 11.63 | One-way Transit | 32 | 4 | 192 | 886 | 131 | Panamax | 74 | 323 | 319 | Inbound | 11 | 17.9 | 41008 | Nearshore | 32.0275 | -80.8148 | 2021-02-06 09:11:36
CONTI CONTESSA | 255805914 | 16.5 | 13.65 | One-way Transit | 26.17 | 1 | 157 | 1092 | 138 | Post-Panamax | 71 | 141 | 142 | Outbound | 10 | 15.66 | 41008 | Nearshore | 32.0252 | -80.8124 | 2021-02-06 11:14:59
CONTI CONTESSA | 255805914 | 16.4 | 13.65 | One-way Transit | 26.17 | 1 | 157 | 1092 | 138 | Post-Panamax | 71 | 142 | 143 | Outbound | 10 | 15.66 | 41008 | Nearshore | 32.0234 | -80.8107 | 2021-02-06 11:15:29
CONTI CONTESSA | 255805914 | 16.3 | 13.65 | One-way Transit | 23 | 0 | 138 | 1092 | 138 | Post-Panamax | 71 | 143 | 143 | Outbound | 10 | 15.66 | 41008 | Nearshore | 32.0146 | -80.8029 | 2021-02-06 11:17:53
CONTI CONTESSA | 255805914 | 16.2 | 13.65 | One-way Transit | 23 | 0 | 138 | 1092 | 138 | Post-Panamax | 71 | 143 | 143 | Outbound | 10 | 15.66 | 41008 | Nearshore | 32.0128 | -80.8013 | 2021-02-06 11:18:23
CONTI CONTESSA | 255805914 | 15.9 | 13.65 | One-way Transit | 26.17 | 1 | 157 | 1092 | 138 | Post-Panamax | 71 | 143 | 142 | Outbound | 10 | 15.66 | 41008 | Nearshore | 32.0074 | -80.7966 | 2021-02-06 11:19:53
CONTI CONTESSA | 255805914 | 15.7 | 12.97 | One-way Transit | 26.17 | 1 | 157 | 1092 | 138 | Post-Panamax | 71 | 141 | 140 | Outbound | 19 | 15.66 | 41008 | Nearshore | 32.0021 | -80.792 | 2021-02-06 11:21:23
CONTI CONTESSA | 255805914 | 15.6 | 12.97 | One-way Transit | 23 | 0 | 138 | 1092 | 138 | Post-Panamax | 71 | 118 | 118 | Outbound | 19 | 15.66 | 41008 | Offshore | 31.9902 | -80.7751 | 2021-02-06 11:25:47
CONTI CONTESSA | 255805914 | 15.9 | 12.97 | One-way Transit | 29.33 | 2 | 176 | 1092 | 138 | Post-Panamax | 71 | 119 | 117 | Outbound | 19 | 15.66 | 41008 | Offshore | 31.9878 | -80.7701 | 2021-02-06 11:26:53
CONTI CONTESSA | 255805914 | 16.1 | 12.97 | One-way Transit | 26.17 | 1 | 157 | 1092 | 138 | Post-Panamax | 71 | 117 | 116 | Outbound | 19 | 15.66 | 41008 | Offshore | 31.9861 | -80.7664 | 2021-02-06 11:27:41
CONTI CONTESSA | 255805914 | 16.5 | 12.97 | One-way Transit | 26.17 | 1 | 157 | 1092 | 138 | Post-Panamax | 71 | 117 | 116 | Outbound | 19 | 15.66 | 41008 | Offshore | 31.9837 | -80.7607 | 2021-02-06 11:28:53
CONTI CONTESSA | 255805914 | 16.8 | 12.97 | One-way Transit | 26.17 | 1 | 157 | 1092 | 138 | Post-Panamax | 71 | 118 | 117 | Outbound | 19 | 15.66 | 41008 | Offshore | 31.9813 | -80.7553 | 2021-02-06 11:29:59
CONTI CONTESSA | 255805914 | 16.6 | 12.97 | One-way Transit | 23 | 0 | 138 | 1092 | 138 | Post-Panamax | 71 | 118 | 118 | Outbound | 19 | 15.66 | 41008 | Offshore | 31.98 | -80.7524 | 2021-02-06 11:30:36
CONTI CONTESSA | 255805914 | 16.5 | 12.97 | One-way Transit | 23 | 0 | 138 | 1092 | 138 | Post-Panamax | 71 | 118 | 118 | Outbound | 19 | 15.66 | 41008 | Offshore | 31.9769 | -80.7458 | 2021-02-06 11:31:59
CONTI CONTESSA | 255805914 | 15.9 | 12.97 | One-way Transit | 26.17 | 1 | 157 | 1092 | 138 | Post-Panamax | 71 | 119 | 118 | Outbound | 19 | 15.66 | 41008 | Offshore | 31.9756 | -80.7431 | 2021-02-06 11:32:35
CONTI CONTESSA | 255805914 | 14.8 | 12.97 | One-way Transit | 29.33 | 2 | 176 | 1092 | 138 | Post-Panamax | 71 | 119 | 117 | Outbound | 19 | 15.66 | 41008 | Offshore | 31.9736 | -80.7388 | 2021-02-06 11:33:35
PHILADELPHIA EXPRESS | 338781000 | 14 | 18.57 | One-way Transit | 17.5 | 0 | 105 | 800 | 105 | Panamax | 0 | 299 | 299 | Inbound | 30 | 22.37 | 41008 | Offshore | 31.9739 | -80.7393 | 2021-02-06 15:14:29
PHILADELPHIA EXPRESS | 338781000 | 14.1 | 18.57 | One-way Transit | 17.5 | 0 | 105 | 800 | 105 | Panamax | 0 | 299 | 299 | Inbound | 30 | 22.37 | 41008 | Offshore | 31.9765 | -80.7449 | 2021-02-06 15:15:54
PHILADELPHIA EXPRESS | 338781000 | 14.1 | 18.57 | One-way Transit | 19.83 | 1 | 119 | 800 | 105 | Panamax | 0 | 298 | 299 | Inbound | 30 | 22.37 | 41008 | Offshore | 31.9775 | -80.7471 | 2021-02-06 15:16:24
PHILADELPHIA EXPRESS | 338781000 | 14.2 | 18.57 | One-way Transit | 17.5 | 0 | 105 | 800 | 105 | Panamax | 0 | 299 | 299 | Inbound | 30 | 22.37 | 41008 | Offshore | 31.9809 | -80.7544 | 2021-02-06 15:18:12
PHILADELPHIA EXPRESS | 338781000 | 14.3 | 18.57 | One-way Transit | 19.83 | 1 | 119 | 800 | 105 | Panamax | 0 | 297 | 298 | Inbound | 30 | 22.37 | 41008 | Offshore | 31.9841 | -80.7614 | 2021-02-06 15:19:54
PHILADELPHIA EXPRESS | 338781000 | 14.4 | 19.01 | One-way Transit | 19.83 | 1 | 119 | 800 | 105 | Panamax | 0 | 297 | 298 | Inbound | 52 | 22.37 | 41008 | Offshore | 31.9877 | -80.7697 | 2021-02-06 15:21:54
PHILADELPHIA EXPRESS | 338781000 | 14.5 | 19.01 | One-way Transit | 17.5 | 0 | 105 | 800 | 105 | Panamax | 0 | 298 | 298 | Inbound | 52 | 22.37 | 41008 | Offshore | 31.989 | -80.7726 | 2021-02-06 15:22:35
PHILADELPHIA EXPRESS | 338781000 | 14.5 | 19.01 | One-way Transit | 17.5 | 0 | 105 | 800 | 105 | Panamax | 0 | 298 | 298 | Inbound | 52 | 22.37 | 41008 | Offshore | 31.9916 | -80.7785 | 2021-02-06 15:24:00
PHILADELPHIA EXPRESS | 338781000 | 13.6 | 19.01 | One-way Transit | 22.17 | 2 | 133 | 800 | 105 | Panamax | 0 | 322 | 324 | Inbound | 52 | 22.37 | 41008 | Nearshore | 31.9986 | -80.7885 | 2021-02-06 15:26:48
PHILADELPHIA EXPRESS | 338781000 | 13.5 | 19.01 | One-way Transit | 19.83 | 1 | 119 | 800 | 105 | Panamax | 0 | 322 | 323 | Inbound | 52 | 22.37 | 41008 | Nearshore | 32.0018 | -80.7914 | 2021-02-06 15:27:53
PHILADELPHIA EXPRESS | 338781000 | 13.5 | 19.01 | One-way Transit | 17.5 | 0 | 105 | 800 | 105 | Panamax | 0 | 323 | 323 | Inbound | 52 | 22.37 | 41008 | Nearshore | 32.0037 | -80.793 | 2021-02-06 15:28:30
PHILADELPHIA EXPRESS | 338781000 | 13.6 | 19.01 | One-way Transit | 19.83 | 1 | 119 | 800 | 105 | Panamax | 0 | 322 | 323 | Inbound | 52 | 22.37 | 41008 | Nearshore | 32.0075 | -80.7965 | 2021-02-06 15:29:47
PHILADELPHIA EXPRESS | 338781000 | 13.6 | 19.01 | One-way Transit | 19.83 | 1 | 119 | 800 | 105 | Panamax | 0 | 322 | 323 | Inbound | 52 | 22.37 | 41008 | Nearshore | 32.0107 | -80.7994 | 2021-02-06 15:30:50
PHILADELPHIA EXPRESS | 338781000 | 13.7 | 19.01 | One-way Transit | 17.5 | 0 | 105 | 800 | 105 | Panamax | 0 | 323 | 323 | Inbound | 52 | 22.37 | 41008 | Nearshore | 32.0137 | -80.802 | 2021-02-06 15:31:50
PHILADELPHIA EXPRESS | 338781000 | 13.8 | 19.01 | One-way Transit | 19.83 | 1 | 119 | 800 | 105 | Panamax | 0 | 323 | 322 | Inbound | 52 | 22.37 | 41008 | Nearshore | 32.0162 | -80.8043 | 2021-02-06 15:32:39
PHILADELPHIA EXPRESS | 338781000 | 13.8 | 19.01 | One-way Transit | 17.5 | 0 | 105 | 800 | 105 | Panamax | 0 | 323 | 323 | Inbound | 52 | 22.37 | 41008 | Nearshore | 32.0193 | -80.807 | 2021-02-06 15:33:40
PHILADELPHIA EXPRESS | 338781000 | 13.9 | 19.01 | One-way Transit | 17.5 | 0 | 105 | 800 | 105 | Panamax | 0 | 321 | 321 | Inbound | 52 | 22.37 | 41008 | Nearshore | 32.0223 | -80.8098 | 2021-02-06 15:34:40
PHILADELPHIA EXPRESS | 338781000 | 14 | 19.01 | One-way Transit | 17.5 | 0 | 105 | 800 | 105 | Panamax | 0 | 321 | 321 | Inbound | 52 | 22.37 | 41008 | Nearshore | 32.0255 | -80.8129 | 2021-02-06 15:35:43
ARNOLD MAERSK | 220206000 | 11.4 | 19.01 | One-way Transit | 29.67 | 2 | 178 | 1155 | 138 | Post-Panamax | 71 | 142 | 140 | Outbound | 52 | 22.37 | 41008 | Nearshore | 32.0273 | -80.8144 | 2021-02-06 16:07:45
ARNOLD MAERSK | 220206000 | 11.5 | 19.01 | One-way Transit | 26.33 | 1 | 158 | 1155 | 138 | Post-Panamax | 71 | 140 | 141 | Outbound | 52 | 22.37 | 41008 | Nearshore | 32.0257 | -80.8129 | 2021-02-06 16:08:24
ARNOLD MAERSK | 220206000 | 11.7 | 19.01 | One-way Transit | 26.33 | 1 | 158 | 1155 | 138 | Post-Panamax | 71 | 142 | 141 | Outbound | 52 | 22.37 | 41008 | Nearshore | 32.0223 | -80.8097 | 2021-02-06 16:09:45
ARNOLD MAERSK | 220206000 | 11.9 | 19.01 | One-way Transit | 26.33 | 1 | 158 | 1155 | 138 | Post-Panamax | 71 | 142 | 141 | Outbound | 52 | 22.37 | 41008 | Nearshore | 32.0193 | -80.807 | 2021-02-06 16:10:54
ARNOLD MAERSK | 220206000 | 12 | 19.01 | One-way Transit | 29.67 | 2 | 178 | 1155 | 138 | Post-Panamax | 71 | 143 | 141 | Outbound | 52 | 22.37 | 41008 | Nearshore | 32.0171 | -80.805 | 2021-02-06 16:11:45
ARNOLD MAERSK | 220206000 | 12 | 19.01 | One-way Transit | 26.33 | 1 | 158 | 1155 | 138 | Post-Panamax | 71 | 141 | 142 | Outbound | 52 | 22.37 | 41008 | Nearshore | 32.0149 | -80.803 | 2021-02-06 16:12:34
ARNOLD MAERSK | 220206000 | 11.9 | 19.01 | One-way Transit | 26.33 | 1 | 158 | 1155 | 138 | Post-Panamax | 71 | 143 | 144 | Outbound | 52 | 22.37 | 41008 | Nearshore | 32.0123 | -80.8006 | 2021-02-06 16:13:34
ARNOLD MAERSK | 220206000 | 12.3 | 17.9 | One-way Transit | 29.67 | 2 | 178 | 1155 | 138 | Post-Panamax | 71 | 118 | 116 | Outbound | 61 | 22.37 | 41008 | Offshore | 31.9813 | -80.7556 | 2021-02-06 16:28:44
ALBERT MAERSK | 220263000 | 13.2 | 17.9 | One-way Transit | 26.83 | 1 | 161 | 1155 | 141 | Post-Panamax | 74 | 297 | 298 | Inbound | 62 | 22.37 | 41008 | Offshore | 31.973 | -80.7373 | 2021-02-06 18:01:31
ALBERT MAERSK | 220263000 | 13.2 | 17.9 | One-way Transit | 26.83 | 1 | 161 | 1155 | 141 | Post-Panamax | 74 | 297 | 298 | Inbound | 62 | 22.37 | 41008 | Offshore | 31.9749 | -80.7416 | 2021-02-06 18:02:40
ALBERT MAERSK | 220263000 | 13.2 | 17.9 | One-way Transit | 30.17 | 2 | 181 | 1155 | 141 | Post-Panamax | 74 | 297 | 299 | Inbound | 62 | 22.37 | 41008 | Offshore | 31.9767 | -80.7454 | 2021-02-06 18:03:40
ALBERT MAERSK | 220263000 | 13.2 | 17.9 | One-way Transit | 26.83 | 1 | 161 | 1155 | 141 | Post-Panamax | 74 | 297 | 298 | Inbound | 62 | 22.37 | 41008 | Offshore | 31.9788 | -80.75 | 2021-02-06 18:04:51
ALBERT MAERSK | 220263000 | 13.2 | 17.9 | One-way Transit | 26.83 | 1 | 161 | 1155 | 141 | Post-Panamax | 74 | 297 | 298 | Inbound | 62 | 22.37 | 41008 | Offshore | 31.9806 | -80.7538 | 2021-02-06 18:05:51
ALBERT MAERSK | 220263000 | 13.1 | 17.9 | One-way Transit | 26.83 | 1 | 161 | 1155 | 141 | Post-Panamax | 74 | 297 | 298 | Inbound | 62 | 22.37 | 41008 | Offshore | 31.9823 | -80.7575 | 2021-02-06 18:06:51
ALBERT MAERSK | 220263000 | 13.1 | 17.9 | One-way Transit | 30.17 | 2 | 181 | 1155 | 141 | Post-Panamax | 74 | 296 | 298 | Inbound | 62 | 22.37 | 41008 | Offshore | 31.984 | -80.7614 | 2021-02-06 18:07:51
ALBERT MAERSK | 220263000 | 13.1 | 17.9 | One-way Transit | 33.5 | 3 | 201 | 1155 | 141 | Post-Panamax | 74 | 295 | 298 | Inbound | 62 | 22.37 | 41008 | Offshore | 31.986 | -80.7658 | 2021-02-06 18:09:01
ALBERT MAERSK | 220263000 | 13.1 | 17.9 | One-way Transit | 33.5 | 3 | 201 | 1155 | 141 | Post-Panamax | 74 | 295 | 298 | Inbound | 62 | 22.37 | 41008 | Offshore | 31.9868 | -80.7676 | 2021-02-06 18:09:30
ALBERT MAERSK | 220263000 | 13.2 | 17.9 | One-way Transit | 30.17 | 2 | 181 | 1155 | 141 | Post-Panamax | 74 | 296 | 298 | Inbound | 62 | 22.37 | 41008 | Offshore | 31.9889 | -80.7721 | 2021-02-06 18:10:41
ALBERT MAERSK | 220263000 | 13.2 | 17.9 | One-way Transit | 26.83 | 1 | 161 | 1155 | 141 | Post-Panamax | 74 | 297 | 298 | Inbound | 62 | 22.37 | 41008 | Offshore | 31.9906 | -80.776 | 2021-02-06 18:11:41
ALBERT MAERSK | 220263000 | 12.5 | 17.9 | One-way Transit | 40.17 | 5 | 241 | 1155 | 141 | Post-Panamax | 74 | 319 | 324 | Inbound | 62 | 22.37 | 41008 | Nearshore | 31.9988 | -80.7888 | 2021-02-06 18:15:32
ALBERT MAERSK | 220263000 | 12.4 | 17.9 | One-way Transit | 36.83 | 4 | 221 | 1155 | 141 | Post-Panamax | 74 | 320 | 324 | Inbound | 62 | 22.37 | 41008 | Nearshore | 32.002 | -80.7917 | 2021-02-06 18:16:41
ALBERT MAERSK | 220263000 | 12.6 | 17.9 | One-way Transit | 23.5 | 0 | 141 | 1155 | 141 | Post-Panamax | 74 | 323 | 323 | Inbound | 62 | 22.37 | 41008 | Nearshore | 32.0052 | -80.7945 | 2021-02-06 18:17:51
ALBERT MAERSK | 220263000 | 12.8 | 17.9 | One-way Transit | 26.83 | 1 | 161 | 1155 | 141 | Post-Panamax | 74 | 323 | 324 | Inbound | 62 | 22.37 | 41008 | Nearshore | 32.008 | -80.797 | 2021-02-06 18:18:51
ALBERT MAERSK | 220263000 | 12.9 | 17.9 | One-way Transit | 30.17 | 2 | 181 | 1155 | 141 | Post-Panamax | 74 | 322 | 324 | Inbound | 62 | 22.37 | 41008 | Nearshore | 32.0099 | -80.7987 | 2021-02-06 18:19:30
ALBERT MAERSK | 220263000 | 13 | 19.01 | One-way Transit | 26.83 | 1 | 161 | 1155 | 141 | Post-Panamax | 74 | 321 | 322 | Inbound | 59 | 22.37 | 41008 | Nearshore | 32.0124 | -80.8008 | 2021-02-06 18:20:49
ALBERT MAERSK | 220263000 | 13.1 | 19.01 | One-way Transit | 30.17 | 2 | 181 | 1155 | 141 | Post-Panamax | 74 | 320 | 322 | Inbound | 59 | 22.37 | 41008 | Nearshore | 32.0153 | -80.8034 | 2021-02-06 18:21:21
ALBERT MAERSK | 220263000 | 13.3 | 19.01 | One-way Transit | 30.17 | 2 | 181 | 1155 | 141 | Post-Panamax | 74 | 320 | 322 | Inbound | 59 | 22.37 | 41008 | Nearshore | 32.0192 | -80.807 | 2021-02-06 18:22:41
ALBERT MAERSK | 220263000 | 13.4 | 19.01 | One-way Transit | 30.17 | 2 | 181 | 1155 | 141 | Post-Panamax | 74 | 320 | 322 | Inbound | 59 | 22.37 | 41008 | Nearshore | 32.0221 | -80.8097 | 2021-02-06 18:23:41
ALBERT MAERSK | 220263000 | 13.5 | 19.01 | One-way Transit | 33.5 | 3 | 201 | 1155 | 141 | Post-Panamax | 74 | 320 | 323 | Inbound | 59 | 22.37 | 41008 | Nearshore | 32.0251 | -80.8124 | 2021-02-06 18:24:41
HAMMONIA HUSUM | 636018561 | 12.5 | 19.01 | One-way Transit | 20.33 | 2 | 122 | 689 | 98 | Panamax | 79 | 138 | 140 | Outbound | 59 | 22.37 | 41008 | Nearshore | 32.0278 | -80.815 | 2021-02-06 19:03:56
HAMMONIA HUSUM | 636018561 | 12.7 | 19.01 | One-way Transit | 18.33 | 1 | 110 | 689 | 98 | Panamax | 79 | 141 | 142 | Outbound | 59 | 22.37 | 41008 | Nearshore | 32.0259 | -80.8133 | 2021-02-06 19:04:35
HAMMONIA HUSUM | 636018561 | 12.8 | 19.01 | One-way Transit | 16.33 | 0 | 98 | 689 | 98 | Panamax | 79 | 142 | 142 | Outbound | 59 | 22.37 | 41008 | Nearshore | 32.0222 | -80.8099 | 2021-02-06 19:05:55
HAMMONIA HUSUM | 636018561 | 12.7 | 19.01 | One-way Transit | 16.33 | 0 | 98 | 689 | 98 | Panamax | 79 | 142 | 142 | Outbound | 59 | 22.37 | 41008 | Nearshore | 32.0209 | -80.8087 | 2021-02-06 19:06:25
HAMMONIA HUSUM | 636018561 | 12.7 | 19.01 | One-way Transit | 16.33 | 0 | 98 | 689 | 98 | Panamax | 79 | 142 | 142 | Outbound | 59 | 22.37 | 41008 | Nearshore | 32.019 | -80.8069 | 2021-02-06 19:07:05
HAMMONIA HUSUM | 636018561 | 12.8 | 19.01 | One-way Transit | 16.33 | 0 | 98 | 689 | 98 | Panamax | 79 | 142 | 142 | Outbound | 59 | 22.37 | 41008 | Nearshore | 32.0149 | -80.8031 | 2021-02-06 19:08:35
HAMMONIA HUSUM | 636018561 | 13 | 19.01 | One-way Transit | 16.33 | 0 | 98 | 689 | 98 | Panamax | 79 | 142 | 142 | Outbound | 59 | 22.37 | 41008 | Nearshore | 32.0129 | -80.8013 | 2021-02-06 19:09:16
HAMMONIA HUSUM | 636018561 | 12.9 | 19.01 | One-way Transit | 16.33 | 0 | 98 | 689 | 98 | Panamax | 79 | 142 | 142 | Outbound | 59 | 22.37 | 41008 | Nearshore | 32.0082 | -80.797 | 2021-02-06 19:10:55
HAMMONIA HUSUM | 636018561 | 13.1 | 19.01 | One-way Transit | 16.33 | 0 | 98 | 689 | 98 | Panamax | 79 | 142 | 142 | Outbound | 59 | 22.37 | 41008 | Nearshore | 32.0069 | -80.7957 | 2021-02-06 19:11:24
HAMMONIA HUSUM | 636018561 | 12.9 | 19.01 | One-way Transit | 16.33 | 0 | 98 | 689 | 98 | Panamax | 79 | 142 | 142 | Outbound | 59 | 22.37 | 41008 | Nearshore | 32.0035 | -80.7926 | 2021-02-06 19:12:36
HAMMONIA HUSUM | 636018561 | 13 | 19.01 | One-way Transit | 16.33 | 0 | 98 | 689 | 98 | Panamax | 79 | 142 | 142 | Outbound | 59 | 22.37 | 41008 | Nearshore | 32.0002 | -80.7896 | 2021-02-06 19:13:45
HAMMONIA HUSUM | 636018561 | 12.8 | 20.58 | One-way Transit | 16.33 | 0 | 98 | 689 | 98 | Panamax | 79 | 118 | 118 | Outbound | 54 | 24.61 | 41008 | Offshore | 31.9816 | -80.7565 | 2021-02-06 19:23:26
HAMMONIA HUSUM | 636018561 | 12.8 | 20.58 | One-way Transit | 18.33 | 1 | 110 | 689 | 98 | Panamax | 79 | 119 | 118 | Outbound | 54 | 24.61 | 41008 | Offshore | 31.9764 | -80.7454 | 2021-02-06 19:26:26
CONTI CRYSTAL | 255805942 | 13 | 12.97 | One-way Transit | 23 | 0 | 138 | 1096 | 138 | Post-Panamax | 71 | 298 | 298 | Inbound | 192 | 17.9 | 41008 | Offshore | 31.9732 | -80.737 | 2021-02-05 04:42:48
CONTI CRYSTAL | 255805942 | 13.1 | 12.97 | One-way Transit | 26.17 | 1 | 157 | 1096 | 138 | Post-Panamax | 71 | 299 | 298 | Inbound | 192 | 17.9 | 41008 | Offshore | 31.975 | -80.7408 | 2021-02-05 04:43:50
CONTI CRYSTAL | 255805942 | 13.2 | 12.97 | One-way Transit | 32.5 | 3 | 195 | 1096 | 138 | Post-Panamax | 71 | 300 | 297 | Inbound | 192 | 17.9 | 41008 | Offshore | 31.9762 | -80.7433 | 2021-02-05 04:44:29
CONTI CRYSTAL | 255805942 | 13.1 | 12.97 | One-way Transit | 29.33 | 2 | 176 | 1096 | 138 | Post-Panamax | 71 | 298 | 296 | Inbound | 192 | 17.9 | 41008 | Offshore | 31.9785 | -80.7484 | 2021-02-05 04:45:50
CONTI CRYSTAL | 255805942 | 13.1 | 12.97 | One-way Transit | 26.17 | 1 | 157 | 1096 | 138 | Post-Panamax | 71 | 297 | 296 | Inbound | 192 | 17.9 | 41008 | Offshore | 31.9804 | -80.7528 | 2021-02-05 04:46:59
CONTI CRYSTAL | 255805942 | 13.1 | 12.97 | One-way Transit | 26.17 | 1 | 157 | 1096 | 138 | Post-Panamax | 71 | 297 | 296 | Inbound | 192 | 17.9 | 41008 | Offshore | 31.9815 | -80.7553 | 2021-02-05 04:47:38
CONTI CRYSTAL | 255805942 | 13.2 | 12.97 | One-way Transit | 26.17 | 1 | 157 | 1096 | 138 | Post-Panamax | 71 | 297 | 296 | Inbound | 192 | 17.9 | 41008 | Offshore | 31.9838 | -80.7605 | 2021-02-05 04:48:59
CONTI CRYSTAL | 255805942 | 13.2 | 12.97 | One-way Transit | 23 | 0 | 138 | 1096 | 138 | Post-Panamax | 71 | 297 | 297 | Inbound | 192 | 17.9 | 41008 | Offshore | 31.9849 | -80.763 | 2021-02-05 04:49:38
CONTI CRYSTAL | 255805942 | 13.2 | 12.97 | One-way Transit | 26.17 | 1 | 157 | 1096 | 138 | Post-Panamax | 71 | 298 | 297 | Inbound | 192 | 17.9 | 41008 | Offshore | 31.9872 | -80.7681 | 2021-02-05 04:50:59
CONTI CRYSTAL | 255805942 | 13.3 | 12.97 | One-way Transit | 26.17 | 1 | 157 | 1096 | 138 | Post-Panamax | 71 | 298 | 297 | Inbound | 192 | 17.9 | 41008 | Offshore | 31.9881 | -80.77 | 2021-02-05 04:51:29
CONTI CRYSTAL | 255805942 | 13.3 | 12.97 | One-way Transit | 26.17 | 1 | 157 | 1096 | 138 | Post-Panamax | 71 | 298 | 297 | Inbound | 192 | 17.9 | 41008 | Offshore | 31.9902 | -80.7745 | 2021-02-05 04:52:39
CONTI CRYSTAL | 255805942 | 13.2 | 12.97 | One-way Transit | 23 | 0 | 138 | 1096 | 138 | Post-Panamax | 71 | 320 | 320 | Inbound | 192 | 17.9 | 41008 | Nearshore | 31.9989 | -80.7883 | 2021-02-05 04:56:39
CONTI CRYSTAL | 255805942 | 13.1 | 12.97 | One-way Transit | 29.33 | 2 | 176 | 1096 | 138 | Post-Panamax | 71 | 321 | 319 | Inbound | 192 | 17.9 | 41008 | Nearshore | 32.0017 | -80.791 | 2021-02-05 04:57:39
CONTI CRYSTAL | 255805942 | 13.2 | 12.97 | One-way Transit | 26.17 | 1 | 157 | 1096 | 138 | Post-Panamax | 71 | 322 | 321 | Inbound | 192 | 17.9 | 41008 | Nearshore | 32.0055 | -80.7946 | 2021-02-05 04:59:00
CONTI CRYSTAL | 255805942 | 13.3 | 12.97 | One-way Transit | 26.17 | 1 | 157 | 1096 | 138 | Post-Panamax | 71 | 322 | 321 | Inbound | 192 | 17.9 | 41008 | Nearshore | 32.0075 | -80.7964 | 2021-02-05 04:59:39
CONTI CRYSTAL | 255805942 | 13.5 | 12.97 | One-way Transit | 26.17 | 1 | 157 | 1096 | 138 | Post-Panamax | 71 | 322 | 321 | Inbound | 192 | 17.9 | 41008 | Nearshore | 32.0109 | -80.7994 | 2021-02-05 05:00:49
CONTI CRYSTAL | 255805942 | 13.6 | 12.97 | One-way Transit | 26.17 | 1 | 157 | 1096 | 138 | Post-Panamax | 71 | 322 | 321 | Inbound | 192 | 17.9 | 41008 | Nearshore | 32.0144 | -80.8026 | 2021-02-05 05:02:00
CONTI CRYSTAL | 255805942 | 13.7 | 12.97 | One-way Transit | 26.17 | 1 | 157 | 1096 | 138 | Post-Panamax | 71 | 322 | 321 | Inbound | 192 | 17.9 | 41008 | Nearshore | 32.0164 | -80.8044 | 2021-02-05 05:02:38
CONTI CRYSTAL | 255805942 | 13.8 | 12.97 | One-way Transit | 26.17 | 1 | 157 | 1096 | 138 | Post-Panamax | 71 | 322 | 321 | Inbound | 192 | 17.9 | 41008 | Nearshore | 32.0194 | -80.8072 | 2021-02-05 05:03:38
CONTI CRYSTAL | 255805942 | 13.9 | 12.97 | One-way Transit | 26.17 | 1 | 157 | 1096 | 138 | Post-Panamax | 71 | 322 | 321 | Inbound | 192 | 17.9 | 41008 | Nearshore | 32.023 | -80.8104 | 2021-02-05 05:04:49
CONTI CRYSTAL | 255805942 | 14.1 | 12.97 | One-way Transit | 26.17 | 1 | 157 | 1096 | 138 | Post-Panamax | 71 | 322 | 321 | Inbound | 192 | 17.9 | 41008 | Nearshore | 32.0265 | -80.8137 | 2021-02-05 05:05:58
HOEGH ASIA | 257711000 | 14.7 | 13.2 | One-way Transit | 21.83 | 2 | 131 | 751 | 105 | Panamax | 70 | 296 | 294 | Inbound | 214 | 17.9 | 41008 | Offshore | 31.9814 | -80.7555 | 2021-02-05 08:33:07
HOEGH ASIA | 257711000 | 14.9 | 13.2 | One-way Transit | 21.83 | 2 | 131 | 751 | 105 | Panamax | 70 | 298 | 296 | Inbound | 214 | 17.9 | 41008 | Offshore | 31.9879 | -80.7706 | 2021-02-05 08:36:37
HOEGH ASIA | 257711000 | 14.9 | 13.2 | One-way Transit | 21.83 | 2 | 131 | 751 | 105 | Panamax | 70 | 299 | 297 | Inbound | 214 | 17.9 | 41008 | Offshore | 31.9899 | -80.7749 | 2021-02-05 08:37:37
HOEGH ASIA | 257711000 | 14.6 | 13.2 | One-way Transit | 24 | 3 | 144 | 751 | 105 | Panamax | 70 | 321 | 318 | Inbound | 214 | 17.9 | 41008 | Nearshore | 32.0008 | -80.7894 | 2021-02-05 08:41:36
HOEGH ASIA | 257711000 | 14.2 | 13.2 | One-way Transit | 24 | 3 | 144 | 751 | 105 | Panamax | 70 | 320 | 317 | Inbound | 214 | 17.9 | 41008 | Nearshore | 32.004 | -80.7924 | 2021-02-05 08:42:36
HOEGH ASIA | 257711000 | 14.1 | 13.2 | One-way Transit | 21.83 | 2 | 131 | 751 | 105 | Panamax | 70 | 319 | 317 | Inbound | 214 | 17.9 | 41008 | Nearshore | 32.0079 | -80.7964 | 2021-02-05 08:43:56
HOEGH ASIA | 257711000 | 14.3 | 13.2 | One-way Transit | 21.83 | 2 | 131 | 751 | 105 | Panamax | 70 | 319 | 317 | Inbound | 214 | 17.9 | 41008 | Nearshore | 32.0105 | -80.7989 | 2021-02-05 08:44:46
HOEGH ASIA | 257711000 | 14.5 | 13.2 | One-way Transit | 21.83 | 2 | 131 | 751 | 105 | Panamax | 70 | 322 | 320 | Inbound | 214 | 17.9 | 41008 | Nearshore | 32.0137 | -80.8019 | 2021-02-05 08:45:46
HOEGH ASIA | 257711000 | 14.7 | 13.2 | One-way Transit | 21.83 | 2 | 131 | 751 | 105 | Panamax | 70 | 322 | 320 | Inbound | 214 | 17.9 | 41008 | Nearshore | 32.0159 | -80.8038 | 2021-02-05 08:46:27
HOEGH ASIA | 257711000 | 14.9 | 13.2 | One-way Transit | 24 | 3 | 144 | 751 | 105 | Panamax | 70 | 323 | 320 | Inbound | 214 | 17.9 | 41008 | Nearshore | 32.0202 | -80.8078 | 2021-02-05 08:47:46
HOEGH ASIA | 257711000 | 14.9 | 13.2 | One-way Transit | 21.83 | 2 | 131 | 751 | 105 | Panamax | 70 | 322 | 320 | Inbound | 214 | 17.9 | 41008 | Nearshore | 32.0224 | -80.8098 | 2021-02-05 08:48:27
HOEGH ASIA | 257711000 | 15.1 | 13.2 | One-way Transit | 21.83 | 2 | 131 | 751 | 105 | Panamax | 70 | 322 | 320 | Inbound | 214 | 17.9 | 41008 | Nearshore | 32.0261 | -80.8132 | 2021-02-05 08:49:36
COLUMBINE MAERSK | 220129000 | 15.4 | 14.32 | One-way Transit | 26.33 | 1 | 158 | 1138 | 138 | Post-Panamax | 71 | 141 | 142 | Outbound | 216 | 17.9 | 41008 | Nearshore | 32.0265 | -80.8137 | 2021-02-05 11:03:40
COLUMBINE MAERSK | 220129000 | 15.4 | 14.32 | One-way Transit | 23 | 0 | 138 | 1138 | 138 | Post-Panamax | 71 | 142 | 142 | Outbound | 216 | 17.9 | 41008 | Nearshore | 32.0224 | -80.8099 | 2021-02-05 11:04:52
COLUMBINE MAERSK | 220129000 | 15.4 | 14.32 | One-way Transit | 26.33 | 1 | 158 | 1138 | 138 | Post-Panamax | 71 | 142 | 143 | Outbound | 216 | 17.9 | 41008 | Nearshore | 32.0198 | -80.8074 | 2021-02-05 11:05:40
COLUMBINE MAERSK | 220129000 | 15.4 | 14.32 | One-way Transit | 23 | 0 | 138 | 1138 | 138 | Post-Panamax | 71 | 143 | 143 | Outbound | 216 | 17.9 | 41008 | Nearshore | 32.0156 | -80.8037 | 2021-02-05 11:06:52
COLUMBINE MAERSK | 220129000 | 15.3 | 14.32 | One-way Transit | 23 | 0 | 138 | 1138 | 138 | Post-Panamax | 71 | 143 | 143 | Outbound | 216 | 17.9 | 41008 | Nearshore | 32.0136 | -80.802 | 2021-02-05 11:07:28
COLUMBINE MAERSK | 220129000 | 15.1 | 14.32 | One-way Transit | 23 | 0 | 138 | 1138 | 138 | Post-Panamax | 71 | 143 | 143 | Outbound | 216 | 17.9 | 41008 | Nearshore | 32.0095 | -80.7984 | 2021-02-05 11:08:40
COLUMBINE MAERSK | 220129000 | 15.1 | 14.32 | One-way Transit | 29.67 | 2 | 178 | 1138 | 138 | Post-Panamax | 71 | 144 | 142 | Outbound | 216 | 17.9 | 41008 | Nearshore | 32.0068 | -80.796 | 2021-02-05 11:09:54
COLUMBINE MAERSK | 220129000 | 14.9 | 14.32 | One-way Transit | 26.33 | 1 | 158 | 1138 | 138 | Post-Panamax | 71 | 143 | 142 | Outbound | 216 | 17.9 | 41008 | Nearshore | 32.0028 | -80.7925 | 2021-02-05 11:10:40
COLUMBINE MAERSK | 220129000 | 14.8 | 14.32 | One-way Transit | 23 | 0 | 138 | 1138 | 138 | Post-Panamax | 71 | 140 | 140 | Outbound | 216 | 17.9 | 41008 | Nearshore | 31.9989 | -80.7887 | 2021-02-05 11:11:52
COLUMBINE MAERSK | 220129000 | 14.7 | 14.32 | One-way Transit | 23 | 0 | 138 | 1138 | 138 | Post-Panamax | 71 | 118 | 118 | Outbound | 216 | 17.9 | 41008 | Offshore | 31.9913 | -80.7776 | 2021-02-05 11:14:52
COLUMBINE MAERSK | 220129000 | 14.9 | 14.32 | One-way Transit | 26.33 | 1 | 158 | 1138 | 138 | Post-Panamax | 71 | 117 | 118 | Outbound | 216 | 17.9 | 41008 | Offshore | 31.9894 | -80.7733 | 2021-02-05 11:15:52
COLUMBINE MAERSK | 220129000 | 15.1 | 14.32 | One-way Transit | 26.33 | 1 | 158 | 1138 | 138 | Post-Panamax | 71 | 117 | 118 | Outbound | 216 | 17.9 | 41008 | Offshore | 31.9875 | -80.7689 | 2021-02-05 11:16:52
COLUMBINE MAERSK | 220129000 | 15.1 | 14.76 | One-way Transit | 29.67 | 2 | 178 | 1138 | 138 | Post-Panamax | 71 | 119 | 121 | Outbound | 230 | 17.9 | 41008 | Offshore | 31.98 | -80.7523 | 2021-02-05 11:20:40
COLUMBINE MAERSK | 220129000 | 14.8 | 14.76 | One-way Transit | 26.33 | 1 | 158 | 1138 | 138 | Post-Panamax | 71 | 119 | 120 | Outbound | 230 | 17.9 | 41008 | Offshore | 31.9783 | -80.7489 | 2021-02-05 11:21:27
COLUMBINE MAERSK | 220129000 | 13.2 | 14.76 | One-way Transit | 23 | 0 | 138 | 1138 | 138 | Post-Panamax | 71 | 118 | 118 | Outbound | 230 | 17.9 | 41008 | Offshore | 31.9747 | -80.7409 | 2021-02-05 11:23:27
ARNOLD MAERSK | 220206000 | 13.4 | 19.69 | One-way Transit | 23 | 0 | 138 | 1155 | 138 | Post-Panamax | 71 | 296 | 296 | Inbound | 202 | 24.61 | 41008 | Offshore | 31.9745 | -80.7401 | 2021-02-05 14:48:55
ARNOLD MAERSK | 220206000 | 13.7 | 19.69 | One-way Transit | 29.67 | 2 | 178 | 1155 | 138 | Post-Panamax | 71 | 298 | 296 | Inbound | 202 | 24.61 | 41008 | Offshore | 31.9762 | -80.744 | 2021-02-05 14:49:55
ARNOLD MAERSK | 220206000 | 13.8 | 19.69 | One-way Transit | 26.33 | 1 | 158 | 1155 | 138 | Post-Panamax | 71 | 297 | 296 | Inbound | 202 | 24.61 | 41008 | Offshore | 31.978 | -80.748 | 2021-02-05 14:50:55
ARNOLD MAERSK | 220206000 | 13.8 | 19.69 | One-way Transit | 23 | 0 | 138 | 1155 | 138 | Post-Panamax | 71 | 296 | 296 | Inbound | 202 | 24.61 | 41008 | Offshore | 31.9789 | -80.7501 | 2021-02-05 14:51:26
ARNOLD MAERSK | 220206000 | 14 | 19.69 | One-way Transit | 23 | 0 | 138 | 1155 | 138 | Post-Panamax | 71 | 298 | 298 | Inbound | 202 | 24.61 | 41008 | Offshore | 31.981 | -80.755 | 2021-02-05 14:52:40
ARNOLD MAERSK | 220206000 | 14.1 | 19.69 | One-way Transit | 26.33 | 1 | 158 | 1155 | 138 | Post-Panamax | 71 | 299 | 298 | Inbound | 202 | 24.61 | 41008 | Offshore | 31.9829 | -80.7591 | 2021-02-05 14:53:40
ARNOLD MAERSK | 220206000 | 14.1 | 19.69 | One-way Transit | 29.67 | 2 | 178 | 1155 | 138 | Post-Panamax | 71 | 299 | 297 | Inbound | 202 | 24.61 | 41008 | Offshore | 31.985 | -80.7636 | 2021-02-05 14:54:46
ARNOLD MAERSK | 220206000 | 14.1 | 19.69 | One-way Transit | 23 | 0 | 138 | 1155 | 138 | Post-Panamax | 71 | 298 | 298 | Inbound | 202 | 24.61 | 41008 | Offshore | 31.9869 | -80.7676 | 2021-02-05 14:55:46
ARNOLD MAERSK | 220206000 | 14.2 | 19.69 | One-way Transit | 26.33 | 1 | 158 | 1155 | 138 | Post-Panamax | 71 | 298 | 297 | Inbound | 202 | 24.61 | 41008 | Offshore | 31.9891 | -80.7724 | 2021-02-05 14:56:57
ARNOLD MAERSK | 220206000 | 14.3 | 19.69 | One-way Transit | 26.33 | 1 | 158 | 1155 | 138 | Post-Panamax | 71 | 298 | 297 | Inbound | 202 | 24.61 | 41008 | Offshore | 31.9901 | -80.7745 | 2021-02-05 14:57:27
ARNOLD MAERSK | 220206000 | 14.3 | 19.69 | One-way Transit | 26.33 | 1 | 158 | 1155 | 138 | Post-Panamax | 71 | 320 | 321 | Inbound | 202 | 24.61 | 41008 | Nearshore | 32.0006 | -80.7903 | 2021-02-05 15:01:46
ARNOLD MAERSK | 220206000 | 14.1 | 19.69 | One-way Transit | 29.67 | 2 | 178 | 1155 | 138 | Post-Panamax | 71 | 321 | 323 | Inbound | 202 | 24.61 | 41008 | Nearshore | 32.004 | -80.7935 | 2021-02-05 15:02:52
ARNOLD MAERSK | 220206000 | 14.2 | 19.69 | One-way Transit | 26.33 | 1 | 158 | 1155 | 138 | Post-Panamax | 71 | 324 | 323 | Inbound | 202 | 24.61 | 41008 | Nearshore | 32.0071 | -80.7962 | 2021-02-05 15:03:52
ARNOLD MAERSK | 220206000 | 14.2 | 19.69 | One-way Transit | 26.33 | 1 | 158 | 1155 | 138 | Post-Panamax | 71 | 324 | 323 | Inbound | 202 | 24.61 | 41008 | Nearshore | 32.0103 | -80.799 | 2021-02-05 15:04:52
ARNOLD MAERSK | 220206000 | 14.3 | 19.69 | One-way Transit | 26.33 | 1 | 158 | 1155 | 138 | Post-Panamax | 71 | 323 | 322 | Inbound | 202 | 24.61 | 41008 | Nearshore | 32.0122 | -80.8007 | 2021-02-05 15:05:28
ARNOLD MAERSK | 220206000 | 14.3 | 19.69 | One-way Transit | 23 | 0 | 138 | 1155 | 138 | Post-Panamax | 71 | 321 | 321 | Inbound | 202 | 24.61 | 41008 | Nearshore | 32.0157 | -80.8038 | 2021-02-05 15:06:34
ARNOLD MAERSK | 220206000 | 14.6 | 19.69 | One-way Transit | 23 | 0 | 138 | 1155 | 138 | Post-Panamax | 71 | 322 | 322 | Inbound | 202 | 24.61 | 41008 | Nearshore | 32.0192 | -80.8071 | 2021-02-05 15:07:39
ARNOLD MAERSK | 220206000 | 14.8 | 19.69 | One-way Transit | 26.33 | 1 | 158 | 1155 | 138 | Post-Panamax | 71 | 322 | 321 | Inbound | 202 | 24.61 | 41008 | Nearshore | 32.0227 | -80.8103 | 2021-02-05 15:08:46
ARNOLD MAERSK | 220206000 | 15.1 | 19.69 | One-way Transit | 26.33 | 1 | 158 | 1155 | 138 | Post-Panamax | 71 | 322 | 321 | Inbound | 202 | 24.61 | 41008 | Nearshore | 32.0263 | -80.8136 | 2021-02-05 15:09:52
ARNOLD MAERSK | 220206000 | 15.1 | 19.69 | One-way Transit | 36.33 | 4 | 218 | 1155 | 138 | Post-Panamax | 71 | 322 | 318 | Inbound | 202 | 24.61 | 41008 | Nearshore | 32.0284 | -80.8155 | 2021-02-05 15:10:27
EVER LEGACY | 566853000 | 11.5 | 17.9 | One-way Transit | 34.67 | 3 | 208 | 1099 | 151 | Post-Panamax | 71 | 297 | 294 | Inbound | 210 | 20.13 | 41008 | Offshore | 31.9735 | -80.7381 | 2021-02-05 19:30:47
EVER LEGACY | 566853000 | 11.4 | 17.9 | One-way Transit | 37.83 | 4 | 227 | 1099 | 151 | Post-Panamax | 71 | 298 | 294 | Inbound | 210 | 20.13 | 41008 | Offshore | 31.975 | -80.7413 | 2021-02-05 19:31:47
EVER LEGACY | 566853000 | 11.3 | 17.9 | One-way Transit | 28.33 | 1 | 170 | 1099 | 151 | Post-Panamax | 71 | 297 | 296 | Inbound | 210 | 20.13 | 41008 | Offshore | 31.9764 | -80.7447 | 2021-02-05 19:32:47
EVER LEGACY | 566853000 | 11.2 | 17.9 | One-way Transit | 37.83 | 4 | 227 | 1099 | 151 | Post-Panamax | 71 | 299 | 295 | Inbound | 210 | 20.13 | 41008 | Offshore | 31.9777 | -80.7473 | 2021-02-05 19:33:37
EVER LEGACY | 566853000 | 11.1 | 17.9 | One-way Transit | 31.5 | 2 | 189 | 1099 | 151 | Post-Panamax | 71 | 297 | 295 | Inbound | 210 | 20.13 | 41008 | Offshore | 31.9792 | -80.7505 | 2021-02-05 19:34:37
EVER LEGACY | 566853000 | 11 | 17.9 | One-way Transit | 34.67 | 3 | 208 | 1099 | 151 | Post-Panamax | 71 | 297 | 294 | Inbound | 210 | 20.13 | 41008 | Offshore | 31.9807 | -80.7537 | 2021-02-05 19:35:37
EVER LEGACY | 566853000 | 10.9 | 17.9 | One-way Transit | 34.67 | 3 | 208 | 1099 | 151 | Post-Panamax | 71 | 297 | 294 | Inbound | 210 | 20.13 | 41008 | Offshore | 31.9821 | -80.7569 | 2021-02-05 19:36:37
EVER LEGACY | 566853000 | 10.9 | 17.9 | One-way Transit | 34.67 | 3 | 208 | 1099 | 151 | Post-Panamax | 71 | 297 | 294 | Inbound | 210 | 20.13 | 41008 | Offshore | 31.9835 | -80.7601 | 2021-02-05 19:37:37
EVER LEGACY | 566853000 | 10.9 | 17.9 | One-way Transit | 31.5 | 2 | 189 | 1099 | 151 | Post-Panamax | 71 | 297 | 295 | Inbound | 210 | 20.13 | 41008 | Offshore | 31.9849 | -80.7633 | 2021-02-05 19:38:37
EVER LEGACY | 566853000 | 11.1 | 17.9 | One-way Transit | 34.67 | 3 | 208 | 1099 | 151 | Post-Panamax | 71 | 299 | 296 | Inbound | 210 | 20.13 | 41008 | Offshore | 31.9863 | -80.7665 | 2021-02-05 19:39:37
EVER LEGACY | 566853000 | 11 | 17.9 | One-way Transit | 34.67 | 3 | 208 | 1099 | 151 | Post-Panamax | 71 | 298 | 295 | Inbound | 210 | 20.13 | 41008 | Offshore | 31.9878 | -80.7697 | 2021-02-05 19:40:37
EVER LEGACY | 566853000 | 11 | 17.9 | One-way Transit | 34.67 | 3 | 208 | 1099 | 151 | Post-Panamax | 71 | 298 | 295 | Inbound | 210 | 20.13 | 41008 | Offshore | 31.9895 | -80.7733 | 2021-02-05 19:41:47
EVER LEGACY | 566853000 | 11.1 | 17.9 | One-way Transit | 34.67 | 3 | 208 | 1099 | 151 | Post-Panamax | 71 | 298 | 295 | Inbound | 210 | 20.13 | 41008 | Offshore | 31.9913 | -80.7771 | 2021-02-05 19:42:57
EVER LEGACY | 566853000 | 12.2 | 17.9 | One-way Transit | 25.17 | 0 | 151 | 1099 | 151 | Post-Panamax | 71 | 322 | 322 | Inbound | 210 | 20.13 | 41008 | Nearshore | 31.9986 | -80.7886 | 2021-02-05 19:46:37
EVER LEGACY | 566853000 | 12 | 17.9 | One-way Transit | 31.5 | 2 | 189 | 1099 | 151 | Post-Panamax | 71 | 324 | 322 | Inbound | 210 | 20.13 | 41008 | Nearshore | 32.0009 | -80.7906 | 2021-02-05 19:47:28
EVER LEGACY | 566853000 | 11.8 | 17.9 | One-way Transit | 28.33 | 1 | 170 | 1099 | 151 | Post-Panamax | 71 | 322 | 321 | Inbound | 210 | 20.13 | 41008 | Nearshore | 32.004 | -80.7932 | 2021-02-05 19:48:36
EVER LEGACY | 566853000 | 11.4 | 17.9 | One-way Transit | 28.33 | 1 | 170 | 1099 | 151 | Post-Panamax | 71 | 322 | 321 | Inbound | 210 | 20.13 | 41008 | Nearshore | 32.007 | -80.796 | 2021-02-05 19:49:48
EVER LEGACY | 566853000 | 11.1 | 17.9 | One-way Transit | 31.5 | 2 | 189 | 1099 | 151 | Post-Panamax | 71 | 322 | 320 | Inbound | 210 | 20.13 | 41008 | Nearshore | 32.0095 | -80.7982 | 2021-02-05 19:50:48
EVER LEGACY | 566853000 | 10.8 | 17.9 | One-way Transit | 31.5 | 2 | 189 | 1099 | 151 | Post-Panamax | 71 | 322 | 320 | Inbound | 210 | 20.13 | 41008 | Nearshore | 32.0123 | -80.8007 | 2021-02-05 19:51:57
EVER LEGACY | 566853000 | 10.7 | 17.9 | One-way Transit | 31.5 | 2 | 189 | 1099 | 151 | Post-Panamax | 71 | 322 | 320 | Inbound | 210 | 20.13 | 41008 | Nearshore | 32.0138 | -80.8021 | 2021-02-05 19:52:36
EVER LEGACY | 566853000 | 10.5 | 17.9 | One-way Transit | 31.5 | 2 | 189 | 1099 | 151 | Post-Panamax | 71 | 322 | 320 | Inbound | 210 | 20.13 | 41008 | Nearshore | 32.016 | -80.8041 | 2021-02-05 19:53:36
EVER LEGACY | 566853000 | 10.2 | 17.9 | One-way Transit | 31.5 | 2 | 189 | 1099 | 151 | Post-Panamax | 71 | 321 | 319 | Inbound | 210 | 20.13 | 41008 | Nearshore | 32.0187 | -80.8065 | 2021-02-05 19:54:48
EVER LEGACY | 566853000 | 10 | 17.9 | One-way Transit | 28.33 | 1 | 170 | 1099 | 151 | Post-Panamax | 71 | 321 | 320 | Inbound | 210 | 20.13 | 41008 | Nearshore | 32.0213 | -80.8089 | 2021-02-05 19:55:58
EVER LEGACY | 566853000 | 10 | 17.9 | One-way Transit | 34.67 | 3 | 208 | 1099 | 151 | Post-Panamax | 71 | 323 | 320 | Inbound | 210 | 20.13 | 41008 | Nearshore | 32.0227 | -80.8103 | 2021-02-05 19:56:37
EVER LEGACY | 566853000 | 9.8 | 17.9 | One-way Transit | 31.5 | 2 | 189 | 1099 | 151 | Post-Panamax | 71 | 322 | 320 | Inbound | 210 | 20.13 | 41008 | Nearshore | 32.0254 | -80.8127 | 2021-02-05 19:57:47
EVER LEGACY | 566853000 | 9.7 | 17.9 | One-way Transit | 31.5 | 2 | 189 | 1099 | 151 | Post-Panamax | 71 | 322 | 320 | Inbound | 210 | 20.13 | 41008 | Nearshore | 32.0279 | -80.8151 | 2021-02-05 19:58:57
SM NINGBO | 636019086 | 12.6 | 17.9 | One-way Transit | 27.67 | 2 | 166 | 997 | 131 | Post-Panamax | 72 | 295 | 293 | Inbound | 210 | 20.13 | 41008 | Offshore | 31.9729 | -80.736 | 2021-02-05 20:11:20
SM NINGBO | 636019086 | 12.7 | 17.9 | One-way Transit | 27.67 | 2 | 166 | 997 | 131 | Post-Panamax | 72 | 295 | 293 | Inbound | 210 | 20.13 | 41008 | Offshore | 31.9755 | -80.7422 | 2021-02-05 20:12:59
SM NINGBO | 636019086 | 12.7 | 17.9 | One-way Transit | 21.83 | 0 | 131 | 997 | 131 | Post-Panamax | 72 | 294 | 294 | Inbound | 210 | 20.13 | 41008 | Offshore | 31.9765 | -80.7447 | 2021-02-05 20:13:38
SM NINGBO | 636019086 | 12.7 | 17.9 | One-way Transit | 24.67 | 1 | 148 | 997 | 131 | Post-Panamax | 72 | 298 | 297 | Inbound | 210 | 20.13 | 41008 | Offshore | 31.9784 | -80.749 | 2021-02-05 20:14:50
SM NINGBO | 636019086 | 12.4 | 17.9 | One-way Transit | 27.67 | 2 | 166 | 997 | 131 | Post-Panamax | 72 | 298 | 296 | Inbound | 210 | 20.13 | 41008 | Offshore | 31.9802 | -80.7527 | 2021-02-05 20:15:50
SM NINGBO | 636019086 | 11.5 | 17.9 | One-way Transit | 30.5 | 3 | 183 | 997 | 131 | Post-Panamax | 72 | 299 | 296 | Inbound | 210 | 20.13 | 41008 | Offshore | 31.982 | -80.7566 | 2021-02-05 20:16:59
SM NINGBO | 636019086 | 11 | 17.9 | One-way Transit | 30.5 | 3 | 183 | 997 | 131 | Post-Panamax | 72 | 299 | 296 | Inbound | 210 | 20.13 | 41008 | Offshore | 31.9829 | -80.7587 | 2021-02-05 20:17:39
SM NINGBO | 636019086 | 10.3 | 17.9 | One-way Transit | 27.67 | 2 | 166 | 997 | 131 | Post-Panamax | 72 | 298 | 296 | Inbound | 210 | 20.13 | 41008 | Offshore | 31.9846 | -80.7623 | 2021-02-05 20:18:50
SM NINGBO | 636019086 | 10 | 17.9 | One-way Transit | 30.5 | 3 | 183 | 997 | 131 | Post-Panamax | 72 | 299 | 296 | Inbound | 210 | 20.13 | 41008 | Offshore | 31.9857 | -80.7646 | 2021-02-05 20:19:39
SM NINGBO | 636019086 | 9.5 | 15.88 | One-way Transit | 33.33 | 4 | 200 | 997 | 131 | Post-Panamax | 72 | 298 | 294 | Inbound | 206 | 22.37 | 41008 | Offshore | 31.9873 | -80.7679 | 2021-02-05 20:20:50
SM NINGBO | 636019086 | 9.9 | 15.88 | One-way Transit | 27.67 | 2 | 166 | 997 | 131 | Post-Panamax | 72 | 296 | 294 | Inbound | 206 | 22.37 | 41008 | Offshore | 31.9887 | -80.7712 | 2021-02-05 20:22:00
SM NINGBO | 636019086 | 10.4 | 15.88 | One-way Transit | 27.67 | 2 | 166 | 997 | 131 | Post-Panamax | 72 | 296 | 294 | Inbound | 206 | 22.37 | 41008 | Offshore | 31.9896 | -80.7733 | 2021-02-05 20:22:39
SM NINGBO | 636019086 | 11.2 | 15.88 | One-way Transit | 24.67 | 1 | 148 | 997 | 131 | Post-Panamax | 72 | 299 | 298 | Inbound | 206 | 22.37 | 41008 | Offshore | 31.9913 | -80.777 | 2021-02-05 20:23:49
SM NINGBO | 636019086 | 12.4 | 15.88 | One-way Transit | 30.5 | 3 | 183 | 997 | 131 | Post-Panamax | 72 | 317 | 320 | Inbound | 206 | 22.37 | 41008 | Nearshore | 31.9992 | -80.789 | 2021-02-05 20:27:40
SM NINGBO | 636019086 | 12.7 | 15.88 | One-way Transit | 21.83 | 0 | 131 | 997 | 131 | Post-Panamax | 72 | 322 | 322 | Inbound | 206 | 22.37 | 41008 | Nearshore | 32.002 | -80.7916 | 2021-02-05 20:28:40
SM NINGBO | 636019086 | 12.8 | 15.88 | One-way Transit | 21.83 | 0 | 131 | 997 | 131 | Post-Panamax | 72 | 323 | 323 | Inbound | 206 | 22.37 | 41008 | Nearshore | 32.0053 | -80.7945 | 2021-02-05 20:29:49
SM NINGBO | 636019086 | 13 | 15.88 | One-way Transit | 24.67 | 1 | 148 | 997 | 131 | Post-Panamax | 72 | 324 | 323 | Inbound | 206 | 22.37 | 41008 | Nearshore | 32.0087 | -80.7974 | 2021-02-05 20:30:59
SM NINGBO | 636019086 | 13 | 15.88 | One-way Transit | 21.83 | 0 | 131 | 997 | 131 | Post-Panamax | 72 | 323 | 323 | Inbound | 206 | 22.37 | 41008 | Nearshore | 32.0102 | -80.7987 | 2021-02-05 20:31:30
SM NINGBO | 636019086 | 13 | 15.88 | One-way Transit | 24.67 | 1 | 148 | 997 | 131 | Post-Panamax | 72 | 322 | 321 | Inbound | 206 | 22.37 | 41008 | Nearshore | 32.0137 | -80.8017 | 2021-02-05 20:32:40
SM NINGBO | 636019086 | 13.1 | 15.88 | One-way Transit | 21.83 | 0 | 131 | 997 | 131 | Post-Panamax | 72 | 321 | 321 | Inbound | 206 | 22.37 | 41008 | Nearshore | 32.0171 | -80.8048 | 2021-02-05 20:33:50
SM NINGBO | 636019086 | 13.2 | 15.88 | One-way Transit | 21.83 | 0 | 131 | 997 | 131 | Post-Panamax | 72 | 321 | 321 | Inbound | 206 | 22.37 | 41008 | Nearshore | 32.019 | -80.8066 | 2021-02-05 20:34:30
SM NINGBO | 636019086 | 12.7 | 15.88 | One-way Transit | 21.83 | 0 | 131 | 997 | 131 | Post-Panamax | 72 | 320 | 320 | Inbound | 206 | 22.37 | 41008 | Nearshore | 32.0222 | -80.8096 | 2021-02-05 20:35:39
SM NINGBO | 636019086 | 12.1 | 15.88 | One-way Transit | 21.83 | 0 | 131 | 997 | 131 | Post-Panamax | 72 | 320 | 320 | Inbound | 206 | 22.37 | 41008 | Nearshore | 32.0249 | -80.8122 | 2021-02-05 20:36:39
SM NINGBO | 636019086 | 11.5 | 15.88 | One-way Transit | 21.83 | 0 | 131 | 997 | 131 | Post-Panamax | 72 | 320 | 320 | Inbound | 206 | 22.37 | 41008 | Nearshore | 32.0274 | -80.8145 | 2021-02-05 20:37:39
MSC MARIA ELENA | 355919000 | 13.3 | 15.88 | One-way Transit | 38 | 4 | 228 | 1102 | 151 | Post-Panamax | 71 | 138 | 142 | Outbound | 206 | 22.37 | 41008 | Nearshore | 32.0265 | -80.8134 | 2021-02-05 20:49:33
MSC MARIA ELENA | 355919000 | 13.4 | 15.88 | One-way Transit | 41 | 5 | 246 | 1102 | 151 | Post-Panamax | 71 | 138 | 143 | Outbound | 206 | 22.37 | 41008 | Nearshore | 32.0233 | -80.8105 | 2021-02-05 20:50:37
MSC MARIA ELENA | 355919000 | 13.5 | 15.88 | One-way Transit | 38 | 4 | 228 | 1102 | 151 | Post-Panamax | 71 | 140 | 144 | Outbound | 206 | 22.37 | 41008 | Nearshore | 32.0199 | -80.8074 | 2021-02-05 20:51:44
MSC MARIA ELENA | 355919000 | 13.8 | 15.88 | One-way Transit | 38 | 4 | 228 | 1102 | 151 | Post-Panamax | 71 | 140 | 144 | Outbound | 206 | 22.37 | 41008 | Nearshore | 32.0163 | -80.8042 | 2021-02-05 20:52:54
MSC MARIA ELENA | 355919000 | 13.7 | 15.88 | One-way Transit | 34.67 | 3 | 208 | 1102 | 151 | Post-Panamax | 71 | 141 | 144 | Outbound | 206 | 22.37 | 41008 | Nearshore | 32.0142 | -80.8024 | 2021-02-05 20:53:34
MSC MARIA ELENA | 355919000 | 13.8 | 15.88 | One-way Transit | 34.67 | 3 | 208 | 1102 | 151 | Post-Panamax | 71 | 139 | 142 | Outbound | 206 | 22.37 | 41008 | Nearshore | 32.0111 | -80.7996 | 2021-02-05 20:54:34
MSC MARIA ELENA | 355919000 | 13.9 | 15.88 | One-way Transit | 38 | 4 | 228 | 1102 | 151 | Post-Panamax | 71 | 138 | 142 | Outbound | 206 | 22.37 | 41008 | Nearshore | 32.0076 | -80.7963 | 2021-02-05 20:55:44
MSC MARIA ELENA | 355919000 | 13.8 | 15.88 | One-way Transit | 38 | 4 | 228 | 1102 | 151 | Post-Panamax | 71 | 138 | 142 | Outbound | 206 | 22.37 | 41008 | Nearshore | 32.0055 | -80.7944 | 2021-02-05 20:56:23
MSC MARIA ELENA | 355919000 | 13.6 | 15.88 | One-way Transit | 41 | 5 | 246 | 1102 | 151 | Post-Panamax | 71 | 137 | 142 | Outbound | 206 | 22.37 | 41008 | Nearshore | 32.0025 | -80.7915 | 2021-02-05 20:57:23
MSC MARIA ELENA | 355919000 | 13.4 | 15.88 | One-way Transit | 31.5 | 2 | 189 | 1102 | 151 | Post-Panamax | 71 | 138 | 140 | Outbound | 206 | 22.37 | 41008 | Nearshore | 31.9991 | -80.7882 | 2021-02-05 20:58:34
MSC MARIA ELENA | 355919000 | 13.8 | 15.88 | One-way Transit | 38 | 4 | 228 | 1102 | 151 | Post-Panamax | 71 | 116 | 120 | Outbound | 206 | 22.37 | 41008 | Offshore | 31.9908 | -80.776 | 2021-02-05 21:02:03
MSC MARIA ELENA | 355919000 | 14.1 | 15.88 | One-way Transit | 38 | 4 | 228 | 1102 | 151 | Post-Panamax | 71 | 114 | 118 | Outbound | 206 | 22.37 | 41008 | Offshore | 31.9874 | -80.7682 | 2021-02-05 21:03:56
MSC MARIA ELENA | 355919000 | 14.3 | 15.88 | One-way Transit | 38 | 4 | 228 | 1102 | 151 | Post-Panamax | 71 | 116 | 120 | Outbound | 206 | 22.37 | 41008 | Offshore | 31.9836 | -80.7594 | 2021-02-05 21:06:03
MSC MARIA ELENA | 355919000 | 14.3 | 15.88 | One-way Transit | 38 | 4 | 228 | 1102 | 151 | Post-Panamax | 71 | 117 | 121 | Outbound | 206 | 22.37 | 41008 | Offshore | 31.9806 | -80.7527 | 2021-02-05 21:07:37
MSC MARIA ELENA | 355919000 | 13.4 | 15.88 | One-way Transit | 38 | 4 | 228 | 1102 | 151 | Post-Panamax | 71 | 116 | 120 | Outbound | 206 | 22.37 | 41008 | Offshore | 31.9733 | -80.7373 | 2021-02-05 21:11:26
OOCL BRUSSELS | 477182300 | 14.3 | 15.88 | One-way Transit | 33.17 | 2 | 199 | 1200 | 157 | Post-Panamax | 70 | 140 | 142 | Outbound | 206 | 22.37 | 41008 | Nearshore | 32.0266 | -80.8139 | 2021-02-05 21:12:49
OOCL BRUSSELS | 477182300 | 14.3 | 15.88 | One-way Transit | 29.67 | 1 | 178 | 1200 | 157 | Post-Panamax | 70 | 142 | 143 | Outbound | 206 | 22.37 | 41008 | Nearshore | 32.023 | -80.8104 | 2021-02-05 21:14:01
OOCL BRUSSELS | 477182300 | 14.3 | 15.88 | One-way Transit | 26.17 | 0 | 157 | 1200 | 157 | Post-Panamax | 70 | 142 | 142 | Outbound | 206 | 22.37 | 41008 | Nearshore | 32.0214 | -80.8089 | 2021-02-05 21:14:31
OOCL BRUSSELS | 477182300 | 14.4 | 15.88 | One-way Transit | 29.67 | 1 | 178 | 1200 | 157 | Post-Panamax | 70 | 141 | 142 | Outbound | 206 | 22.37 | 41008 | Nearshore | 32.0174 | -80.8051 | 2021-02-05 21:15:49
OOCL BRUSSELS | 477182300 | 14.4 | 15.88 | One-way Transit | 33.17 | 2 | 199 | 1200 | 157 | Post-Panamax | 70 | 142 | 144 | Outbound | 206 | 22.37 | 41008 | Nearshore | 32.0139 | -80.8018 | 2021-02-05 21:16:54
OOCL BRUSSELS | 477182300 | 14.3 | 15.88 | One-way Transit | 33.17 | 2 | 199 | 1200 | 157 | Post-Panamax | 70 | 143 | 145 | Outbound | 206 | 22.37 | 41008 | Nearshore | 32.0123 | -80.8004 | 2021-02-05 21:17:25
OOCL BRUSSELS | 477182300 | 14.2 | 15.88 | One-way Transit | 33.17 | 2 | 199 | 1200 | 157 | Post-Panamax | 70 | 143 | 145 | Outbound | 206 | 22.37 | 41008 | Nearshore | 32.0085 | -80.7971 | 2021-02-05 21:18:37
OOCL BRUSSELS | 477182300 | 14.2 | 15.88 | One-way Transit | 33.17 | 2 | 199 | 1200 | 157 | Post-Panamax | 70 | 143 | 145 | Outbound | 206 | 22.37 | 41008 | Nearshore | 32.0053 | -80.7943 | 2021-02-05 21:19:37
OOCL BRUSSELS | 477182300 | 14 | 11.41 | One-way Transit | 36.67 | 3 | 220 | 1200 | 157 | Post-Panamax | 70 | 142 | 145 | Outbound | 213 | 17.9 | 41008 | Nearshore | 32.0019 | -80.7913 | 2021-02-05 21:20:42
OOCL BRUSSELS | 477182300 | 14 | 11.41 | One-way Transit | 29.67 | 1 | 178 | 1200 | 157 | Post-Panamax | 70 | 142 | 143 | Outbound | 213 | 17.9 | 41008 | Nearshore | 31.9988 | -80.7884 | 2021-02-05 21:21:42
OOCL BRUSSELS | 477182300 | 14.3 | 11.41 | One-way Transit | 33.17 | 2 | 199 | 1200 | 157 | Post-Panamax | 70 | 118 | 120 | Outbound | 213 | 17.9 | 41008 | Offshore | 31.991 | -80.7764 | 2021-02-05 21:25:00
OOCL BRUSSELS | 477182300 | 14.3 | 11.41 | One-way Transit | 33.17 | 2 | 199 | 1200 | 157 | Post-Panamax | 70 | 118 | 120 | Outbound | 213 | 17.9 | 41008 | Offshore | 31.9896 | -80.7734 | 2021-02-05 21:25:43
OOCL BRUSSELS | 477182300 | 14.1 | 11.41 | One-way Transit | 33.17 | 2 | 199 | 1200 | 157 | Post-Panamax | 70 | 118 | 120 | Outbound | 213 | 17.9 | 41008 | Offshore | 31.9874 | -80.7685 | 2021-02-05 21:26:55
OOCL BRUSSELS | 477182300 | 14.1 | 11.41 | One-way Transit | 36.67 | 3 | 220 | 1200 | 157 | Post-Panamax | 70 | 118 | 121 | Outbound | 213 | 17.9 | 41008 | Offshore | 31.9855 | -80.7644 | 2021-02-05 21:27:55
OOCL BRUSSELS | 477182300 | 14 | 11.41 | One-way Transit | 36.67 | 3 | 220 | 1200 | 157 | Post-Panamax | 70 | 117 | 120 | Outbound | 213 | 17.9 | 41008 | Offshore | 31.9819 | -80.7563 | 2021-02-05 21:29:54
OOCL BRUSSELS | 477182300 | 14 | 11.41 | One-way Transit | 36.67 | 3 | 220 | 1200 | 157 | Post-Panamax | 70 | 118 | 121 | Outbound | 213 | 17.9 | 41008 | Offshore | 31.9808 | -80.7539 | 2021-02-05 21:30:30
OOCL BRUSSELS | 477182300 | 13.6 | 11.41 | One-way Transit | 40 | 4 | 240 | 1200 | 157 | Post-Panamax | 70 | 117 | 121 | Outbound | 213 | 17.9 | 41008 | Offshore | 31.9787 | -80.7491 | 2021-02-05 21:31:43
OOCL BRUSSELS | 477182300 | 12.2 | 11.41 | One-way Transit | 40 | 4 | 240 | 1200 | 157 | Post-Panamax | 70 | 117 | 121 | Outbound | 213 | 17.9 | 41008 | Offshore | 31.9751 | -80.7409 | 2021-02-05 21:33:54
EVER FORWARD | 477624800 | 13.6 | 11.41 | One-way Transit | 26.17 | 0 | 157 | 1096 | 157 | Post-Panamax | 74 | 142 | 142 | Outbound | 213 | 17.9 | 41008 | Nearshore | 32.0234 | -80.8111 | 2021-02-05 21:56:32
EVER FORWARD | 477624800 | 13.4 | 11.41 | One-way Transit | 29.33 | 1 | 176 | 1096 | 157 | Post-Panamax | 74 | 142 | 143 | Outbound | 213 | 17.9 | 41008 | Nearshore | 31.9998 | -80.7891 | 2021-02-05 22:04:30
EVER FORWARD | 477624800 | 13.5 | 11.41 | One-way Transit | 29.33 | 1 | 176 | 1096 | 157 | Post-Panamax | 74 | 119 | 120 | Outbound | 213 | 17.9 | 41008 | Offshore | 31.9909 | -80.7763 | 2021-02-05 22:08:20
HAMMONIA HUSUM | 636018561 | 13.4 | 10.07 | One-way Transit | 18.33 | 1 | 110 | 689 | 98 | Panamax | 79 | 298 | 297 | Inbound | 229 | 13.42 | 41008 | Offshore | 31.9739 | -80.7387 | 2021-02-05 23:10:44
HAMMONIA HUSUM | 636018561 | 13.4 | 10.07 | One-way Transit | 20.33 | 2 | 122 | 689 | 98 | Panamax | 79 | 299 | 297 | Inbound | 229 | 13.42 | 41008 | Offshore | 31.9757 | -80.7426 | 2021-02-05 23:11:44
HAMMONIA HUSUM | 636018561 | 13.5 | 10.07 | One-way Transit | 20.33 | 2 | 122 | 689 | 98 | Panamax | 79 | 299 | 297 | Inbound | 229 | 13.42 | 41008 | Offshore | 31.9779 | -80.7472 | 2021-02-05 23:12:55
HAMMONIA HUSUM | 636018561 | 13.7 | 10.07 | One-way Transit | 20.33 | 2 | 122 | 689 | 98 | Panamax | 79 | 299 | 297 | Inbound | 229 | 13.42 | 41008 | Offshore | 31.9793 | -80.7503 | 2021-02-05 23:13:44
HAMMONIA HUSUM | 636018561 | 13.7 | 10.07 | One-way Transit | 20.33 | 2 | 122 | 689 | 98 | Panamax | 79 | 299 | 297 | Inbound | 229 | 13.42 | 41008 | Offshore | 31.9815 | -80.755 | 2021-02-05 23:14:55
HAMMONIA HUSUM | 636018561 | 13.6 | 10.07 | One-way Transit | 20.33 | 2 | 122 | 689 | 98 | Panamax | 79 | 298 | 296 | Inbound | 229 | 13.42 | 41008 | Offshore | 31.9827 | -80.7576 | 2021-02-05 23:15:35
HAMMONIA HUSUM | 636018561 | 13.6 | 10.07 | One-way Transit | 20.33 | 2 | 122 | 689 | 98 | Panamax | 79 | 299 | 297 | Inbound | 229 | 13.42 | 41008 | Offshore | 31.9839 | -80.7601 | 2021-02-05 23:16:15
HAMMONIA HUSUM | 636018561 | 13.5 | 10.07 | One-way Transit | 20.33 | 2 | 122 | 689 | 98 | Panamax | 79 | 299 | 297 | Inbound | 229 | 13.42 | 41008 | Offshore | 31.9866 | -80.7661 | 2021-02-05 23:17:45
HAMMONIA HUSUM | 636018561 | 13.5 | 10.07 | One-way Transit | 16.33 | 0 | 98 | 689 | 98 | Panamax | 79 | 299 | 299 | Inbound | 229 | 13.42 | 41008 | Offshore | 31.9884 | -80.7699 | 2021-02-05 23:18:45
HAMMONIA HUSUM | 636018561 | 13.6 | 10.07 | One-way Transit | 20.33 | 2 | 122 | 689 | 98 | Panamax | 79 | 300 | 298 | Inbound | 229 | 13.42 | 41008 | Offshore | 31.9902 | -80.7738 | 2021-02-05 23:19:45
HAMMONIA HUSUM | 636018561 | 13.2 | 10.74 | One-way Transit | 18.33 | 1 | 110 | 689 | 98 | Panamax | 79 | 316 | 317 | Inbound | 240 | 13.42 | 41008 | Nearshore | 31.999 | -80.7885 | 2021-02-05 23:23:54
HAMMONIA HUSUM | 636018561 | 13.2 | 10.74 | One-way Transit | 20.33 | 2 | 122 | 689 | 98 | Panamax | 79 | 319 | 321 | Inbound | 240 | 13.42 | 41008 | Nearshore | 32.0008 | -80.7905 | 2021-02-05 23:24:34
HAMMONIA HUSUM | 636018561 | 13.1 | 10.74 | One-way Transit | 16.33 | 0 | 98 | 689 | 98 | Panamax | 79 | 323 | 323 | Inbound | 240 | 13.42 | 41008 | Nearshore | 32.0042 | -80.7936 | 2021-02-05 23:25:44
HAMMONIA HUSUM | 636018561 | 13 | 10.74 | One-way Transit | 16.33 | 0 | 98 | 689 | 98 | Panamax | 79 | 323 | 323 | Inbound | 240 | 13.42 | 41008 | Nearshore | 32.0071 | -80.7961 | 2021-02-05 23:26:44
HAMMONIA HUSUM | 636018561 | 13 | 10.74 | One-way Transit | 16.33 | 0 | 98 | 689 | 98 | Panamax | 79 | 323 | 323 | Inbound | 240 | 13.42 | 41008 | Nearshore | 32.01 | -80.7986 | 2021-02-05 23:27:44
HAMMONIA HUSUM | 636018561 | 12.9 | 10.74 | One-way Transit | 18.33 | 1 | 110 | 689 | 98 | Panamax | 79 | 323 | 322 | Inbound | 240 | 13.42 | 41008 | Nearshore | 32.0133 | -80.8015 | 2021-02-05 23:28:54
HAMMONIA HUSUM | 636018561 | 12.8 | 10.74 | One-way Transit | 18.33 | 1 | 110 | 689 | 98 | Panamax | 79 | 323 | 322 | Inbound | 240 | 13.42 | 41008 | Nearshore | 32.0162 | -80.8041 | 2021-02-05 23:29:54
HAMMONIA HUSUM | 636018561 | 12.8 | 10.74 | One-way Transit | 20.33 | 2 | 122 | 689 | 98 | Panamax | 79 | 324 | 322 | Inbound | 240 | 13.42 | 41008 | Nearshore | 32.0181 | -80.8058 | 2021-02-05 23:30:34
HAMMONIA HUSUM | 636018561 | 12.7 | 10.74 | One-way Transit | 18.33 | 1 | 110 | 689 | 98 | Panamax | 79 | 321 | 320 | Inbound | 240 | 13.42 | 41008 | Nearshore | 32.0209 | -80.8083 | 2021-02-05 23:31:34
HAMMONIA HUSUM | 636018561 | 12.5 | 10.74 | One-way Transit | 18.33 | 1 | 110 | 689 | 98 | Panamax | 79 | 321 | 320 | Inbound | 240 | 13.42 | 41008 | Nearshore | 32.0236 | -80.8109 | 2021-02-05 23:32:34
HAMMONIA HUSUM | 636018561 | 12.5 | 10.74 | One-way Transit | 18.33 | 1 | 110 | 689 | 98 | Panamax | 79 | 321 | 320 | Inbound | 240 | 13.42 | 41008 | Nearshore | 32.0267 | -80.8139 | 2021-02-05 23:33:45
MINERVA PSARA | 215865000 | 9.7 | 14.76 | One-way Transit | 39.17 | 5 | 235 | 968 | 151 | Post-Panamax | 80 | 132 | 137 | Outbound | 270 | 17.9 | 41008 | Nearshore | 32.0282 | -80.8158 | 2021-02-04 03:27:38
MINERVA PSARA | 215865000 | 9.7 | 14.76 | One-way Transit | 30.83 | 2 | 185 | 968 | 151 | Post-Panamax | 80 | 140 | 142 | Outbound | 270 | 17.9 | 41008 | Nearshore | 32.0262 | -80.8136 | 2021-02-04 03:28:38
MINERVA PSARA | 215865000 | 9.8 | 14.76 | One-way Transit | 25.17 | 0 | 151 | 968 | 151 | Post-Panamax | 80 | 142 | 142 | Outbound | 270 | 17.9 | 41008 | Nearshore | 32.0241 | -80.8117 | 2021-02-04 03:29:38
MINERVA PSARA | 215865000 | 9.9 | 14.76 | One-way Transit | 25.17 | 0 | 151 | 968 | 151 | Post-Panamax | 80 | 142 | 142 | Outbound | 270 | 17.9 | 41008 | Nearshore | 32.0218 | -80.8096 | 2021-02-04 03:30:38
MINERVA PSARA | 215865000 | 10 | 14.76 | One-way Transit | 25.17 | 0 | 151 | 968 | 151 | Post-Panamax | 80 | 142 | 142 | Outbound | 270 | 17.9 | 41008 | Nearshore | 32.0192 | -80.8072 | 2021-02-04 03:31:49
MINERVA PSARA | 215865000 | 10.1 | 14.76 | One-way Transit | 28 | 1 | 168 | 968 | 151 | Post-Panamax | 80 | 141 | 142 | Outbound | 270 | 17.9 | 41008 | Nearshore | 32.0167 | -80.8049 | 2021-02-04 03:32:58
MINERVA PSARA | 215865000 | 10.1 | 14.76 | One-way Transit | 30.83 | 2 | 185 | 968 | 151 | Post-Panamax | 80 | 141 | 143 | Outbound | 270 | 17.9 | 41008 | Nearshore | 32.0156 | -80.8038 | 2021-02-04 03:33:28
MINERVA PSARA | 215865000 | 10.2 | 14.76 | One-way Transit | 25.17 | 0 | 151 | 968 | 151 | Post-Panamax | 80 | 142 | 142 | Outbound | 270 | 17.9 | 41008 | Nearshore | 32.013 | -80.8015 | 2021-02-04 03:34:38
MINERVA PSARA | 215865000 | 10.2 | 14.76 | One-way Transit | 25.17 | 0 | 151 | 968 | 151 | Post-Panamax | 80 | 142 | 142 | Outbound | 270 | 17.9 | 41008 | Nearshore | 32.0103 | -80.799 | 2021-02-04 03:35:48
MINERVA PSARA | 215865000 | 10.2 | 14.76 | One-way Transit | 25.17 | 0 | 151 | 968 | 151 | Post-Panamax | 80 | 142 | 142 | Outbound | 270 | 17.9 | 41008 | Nearshore | 32.0077 | -80.7966 | 2021-02-04 03:36:58
MINERVA PSARA | 215865000 | 10.2 | 14.76 | One-way Transit | 28 | 1 | 168 | 968 | 151 | Post-Panamax | 80 | 142 | 143 | Outbound | 270 | 17.9 | 41008 | Nearshore | 32.0063 | -80.7953 | 2021-02-04 03:37:37
MINERVA PSARA | 215865000 | 10.2 | 14.76 | One-way Transit | 28 | 1 | 168 | 968 | 151 | Post-Panamax | 80 | 142 | 143 | Outbound | 270 | 17.9 | 41008 | Nearshore | 32.0036 | -80.7928 | 2021-02-04 03:38:48
MINERVA PSARA | 215865000 | 10.2 | 14.76 | One-way Transit | 28 | 1 | 168 | 968 | 151 | Post-Panamax | 80 | 143 | 142 | Outbound | 270 | 17.9 | 41008 | Nearshore | 32.0021 | -80.7915 | 2021-02-04 03:39:27
MINERVA PSARA | 215865000 | 10.3 | 14.76 | One-way Transit | 30.83 | 2 | 185 | 968 | 151 | Post-Panamax | 80 | 143 | 141 | Outbound | 270 | 17.9 | 41008 | Nearshore | 31.9995 | -80.7891 | 2021-02-04 03:40:37
MINERVA PSARA | 215865000 | 10.4 | 14.76 | One-way Transit | 30.83 | 2 | 185 | 968 | 151 | Post-Panamax | 80 | 118 | 120 | Outbound | 270 | 17.9 | 41008 | Offshore | 31.9915 | -80.7777 | 2021-02-04 03:44:58
MINERVA PSARA | 215865000 | 10.5 | 14.76 | One-way Transit | 25.17 | 0 | 151 | 968 | 151 | Post-Panamax | 80 | 119 | 119 | Outbound | 270 | 17.9 | 41008 | Offshore | 31.9906 | -80.7756 | 2021-02-04 03:45:39
MINERVA PSARA | 215865000 | 10.4 | 14.76 | One-way Transit | 25.17 | 0 | 151 | 968 | 151 | Post-Panamax | 80 | 119 | 119 | Outbound | 270 | 17.9 | 41008 | Offshore | 31.9892 | -80.7726 | 2021-02-04 03:46:39
MINERVA PSARA | 215865000 | 10.4 | 14.76 | One-way Transit | 25.17 | 0 | 151 | 968 | 151 | Post-Panamax | 80 | 119 | 119 | Outbound | 270 | 17.9 | 41008 | Offshore | 31.9876 | -80.7693 | 2021-02-04 03:47:47
MINERVA PSARA | 215865000 | 10.4 | 14.76 | One-way Transit | 28 | 1 | 168 | 968 | 151 | Post-Panamax | 80 | 119 | 120 | Outbound | 270 | 17.9 | 41008 | Offshore | 31.986 | -80.7657 | 2021-02-04 03:48:58
MINERVA PSARA | 215865000 | 10.4 | 14.76 | One-way Transit | 28 | 1 | 168 | 968 | 151 | Post-Panamax | 80 | 119 | 120 | Outbound | 270 | 17.9 | 41008 | Offshore | 31.9845 | -80.7627 | 2021-02-04 03:49:58
MINERVA PSARA | 215865000 | 10.4 | 14.76 | One-way Transit | 28 | 1 | 168 | 968 | 151 | Post-Panamax | 80 | 120 | 119 | Outbound | 270 | 17.9 | 41008 | Offshore | 31.9838 | -80.7612 | 2021-02-04 03:50:29
MINERVA PSARA | 215865000 | 10.4 | 14.76 | One-way Transit | 25.17 | 0 | 151 | 968 | 151 | Post-Panamax | 80 | 118 | 118 | Outbound | 270 | 17.9 | 41008 | Offshore | 31.982 | -80.7572 | 2021-02-04 03:51:47
MINERVA PSARA | 215865000 | 10.1 | 14.76 | One-way Transit | 25.17 | 0 | 151 | 968 | 151 | Post-Panamax | 80 | 117 | 117 | Outbound | 270 | 17.9 | 41008 | Offshore | 31.9806 | -80.7542 | 2021-02-04 03:52:48
MINERVA PSARA | 215865000 | 9.8 | 14.76 | One-way Transit | 28 | 1 | 168 | 968 | 151 | Post-Panamax | 80 | 117 | 118 | Outbound | 270 | 17.9 | 41008 | Offshore | 31.9798 | -80.7523 | 2021-02-04 03:53:29
MINERVA PSARA | 215865000 | 9.5 | 14.76 | One-way Transit | 25.17 | 0 | 151 | 968 | 151 | Post-Panamax | 80 | 117 | 117 | Outbound | 270 | 17.9 | 41008 | Offshore | 31.9783 | -80.749 | 2021-02-04 03:54:39
MINERVA PSARA | 215865000 | 9.2 | 14.76 | One-way Transit | 25.17 | 0 | 151 | 968 | 151 | Post-Panamax | 80 | 117 | 117 | Outbound | 270 | 17.9 | 41008 | Offshore | 31.977 | -80.7459 | 2021-02-04 03:55:48
MINERVA PSARA | 215865000 | 9 | 14.76 | One-way Transit | 25.17 | 0 | 151 | 968 | 151 | Post-Panamax | 80 | 117 | 117 | Outbound | 270 | 17.9 | 41008 | Offshore | 31.9756 | -80.7427 | 2021-02-04 03:56:58
MINERVA PSARA | 215865000 | 8.7 | 14.76 | One-way Transit | 28 | 1 | 168 | 968 | 151 | Post-Panamax | 80 | 118 | 117 | Outbound | 270 | 17.9 | 41008 | Offshore | 31.9744 | -80.7402 | 2021-02-04 03:57:58
MINERVA PSARA | 215865000 | 8.6 | 14.76 | One-way Transit | 28 | 1 | 168 | 968 | 151 | Post-Panamax | 80 | 118 | 117 | Outbound | 270 | 17.9 | 41008 | Offshore | 31.9733 | -80.7377 | 2021-02-04 03:58:58
GRANDE CONGO | 247302700 | 15 | 15.44 | One-way Transit | 21.5 | 2 | 129 | 692 | 105 | Panamax | 70 | 298 | 296 | Inbound | 269 | 17.9 | 41008 | Offshore | 31.9735 | -80.7386 | 2021-02-04 05:15:58
GRANDE CONGO | 247302700 | 15.1 | 15.44 | One-way Transit | 23.5 | 3 | 141 | 692 | 105 | Panamax | 70 | 299 | 296 | Inbound | 269 | 17.9 | 41008 | Offshore | 31.9747 | -80.7411 | 2021-02-04 05:16:34
GRANDE CONGO | 247302700 | 15.2 | 15.44 | One-way Transit | 21.5 | 2 | 129 | 692 | 105 | Panamax | 70 | 298 | 296 | Inbound | 269 | 17.9 | 41008 | Offshore | 31.9768 | -80.7455 | 2021-02-04 05:17:34
GRANDE CONGO | 247302700 | 13.9 | 15.44 | One-way Transit | 23.5 | 3 | 141 | 692 | 105 | Panamax | 70 | 299 | 296 | Inbound | 269 | 17.9 | 41008 | Offshore | 31.9787 | -80.7496 | 2021-02-04 05:18:34
GRANDE CONGO | 247302700 | 12.7 | 15.44 | One-way Transit | 25.5 | 4 | 153 | 692 | 105 | Panamax | 70 | 299 | 295 | Inbound | 269 | 17.9 | 41008 | Offshore | 31.9807 | -80.7538 | 2021-02-04 05:19:40
GRANDE CONGO | 247302700 | 11.9 | 13.87 | One-way Transit | 27.5 | 5 | 165 | 692 | 105 | Panamax | 70 | 300 | 295 | Inbound | 278 | 20.13 | 41008 | Offshore | 31.9826 | -80.758 | 2021-02-04 05:20:52
GRANDE CONGO | 247302700 | 11.4 | 13.87 | One-way Transit | 25.5 | 4 | 153 | 692 | 105 | Panamax | 70 | 298 | 294 | Inbound | 278 | 20.13 | 41008 | Offshore | 31.9842 | -80.7613 | 2021-02-04 05:21:52
GRANDE CONGO | 247302700 | 11.2 | 13.87 | One-way Transit | 25.5 | 4 | 153 | 692 | 105 | Panamax | 70 | 298 | 294 | Inbound | 278 | 20.13 | 41008 | Offshore | 31.9857 | -80.7646 | 2021-02-04 05:22:54
GRANDE CONGO | 247302700 | 11 | 13.87 | One-way Transit | 25.5 | 4 | 153 | 692 | 105 | Panamax | 70 | 298 | 294 | Inbound | 278 | 20.13 | 41008 | Offshore | 31.9871 | -80.7678 | 2021-02-04 05:23:54
GRANDE CONGO | 247302700 | 10.9 | 13.87 | One-way Transit | 25.5 | 4 | 153 | 692 | 105 | Panamax | 70 | 298 | 294 | Inbound | 278 | 20.13 | 41008 | Offshore | 31.9886 | -80.7709 | 2021-02-04 05:24:54
GRANDE CONGO | 247302700 | 10.9 | 13.87 | One-way Transit | 25.5 | 4 | 153 | 692 | 105 | Panamax | 70 | 298 | 294 | Inbound | 278 | 20.13 | 41008 | Offshore | 31.99 | -80.7741 | 2021-02-04 05:25:54
GRANDE CONGO | 247302700 | 10.9 | 13.87 | One-way Transit | 25.5 | 4 | 153 | 692 | 105 | Panamax | 70 | 298 | 294 | Inbound | 278 | 20.13 | 41008 | Offshore | 31.991 | -80.7762 | 2021-02-04 05:26:34
GRANDE CONGO | 247302700 | 11.1 | 13.87 | One-way Transit | 21.5 | 2 | 129 | 692 | 105 | Panamax | 70 | 320 | 318 | Inbound | 278 | 20.13 | 41008 | Nearshore | 31.9989 | -80.7884 | 2021-02-04 05:30:53
GRANDE CONGO | 247302700 | 11.1 | 13.87 | One-way Transit | 23.5 | 3 | 141 | 692 | 105 | Panamax | 70 | 323 | 320 | Inbound | 278 | 20.13 | 41008 | Nearshore | 32.0021 | -80.7913 | 2021-02-04 05:32:13
GRANDE CONGO | 247302700 | 11.2 | 13.87 | One-way Transit | 23.5 | 3 | 141 | 692 | 105 | Panamax | 70 | 323 | 320 | Inbound | 278 | 20.13 | 41008 | Nearshore | 32.0133 | -80.8012 | 2021-02-04 05:36:44
GRANDE CONGO | 247302700 | 11.2 | 13.87 | One-way Transit | 23.5 | 3 | 141 | 692 | 105 | Panamax | 70 | 323 | 320 | Inbound | 278 | 20.13 | 41008 | Nearshore | 32.0163 | -80.8039 | 2021-02-04 05:37:54
GRANDE CONGO | 247302700 | 11.3 | 13.87 | One-way Transit | 23.5 | 3 | 141 | 692 | 105 | Panamax | 70 | 323 | 320 | Inbound | 278 | 20.13 | 41008 | Nearshore | 32.0179 | -80.8053 | 2021-02-04 05:38:34
GRANDE CONGO | 247302700 | 11.2 | 13.87 | One-way Transit | 25.5 | 4 | 153 | 692 | 105 | Panamax | 70 | 321 | 317 | Inbound | 278 | 20.13 | 41008 | Nearshore | 32.0208 | -80.8079 | 2021-02-04 05:39:44
GRANDE CONGO | 247302700 | 11.2 | 13.87 | One-way Transit | 23.5 | 3 | 141 | 692 | 105 | Panamax | 70 | 320 | 317 | Inbound | 278 | 20.13 | 41008 | Nearshore | 32.0236 | -80.8106 | 2021-02-04 05:40:57
GRANDE CONGO | 247302700 | 11.3 | 13.87 | One-way Transit | 23.5 | 3 | 141 | 692 | 105 | Panamax | 70 | 320 | 317 | Inbound | 278 | 20.13 | 41008 | Nearshore | 32.0252 | -80.8123 | 2021-02-04 05:41:34
CMA CGM LAPEROUSE | 215930000 | 13.4 | 9.84 | One-way Transit | 35.5 | 2 | 213 | 1197 | 171 | Post-Panamax | 71 | 136 | 138 | Outbound | 309 | 13.42 | 41008 | Nearshore | 32.0278 | -80.8153 | 2021-02-04 07:34:54
CMA CGM LAPEROUSE | 215930000 | 13.4 | 9.84 | One-way Transit | 35.5 | 2 | 213 | 1197 | 171 | Post-Panamax | 71 | 138 | 140 | Outbound | 309 | 13.42 | 41008 | Nearshore | 32.0251 | -80.8123 | 2021-02-04 07:35:55
CMA CGM LAPEROUSE | 215930000 | 13.4 | 9.84 | One-way Transit | 35.5 | 2 | 213 | 1197 | 171 | Post-Panamax | 71 | 141 | 143 | Outbound | 309 | 13.42 | 41008 | Nearshore | 32.0222 | -80.8096 | 2021-02-04 07:36:55
CMA CGM LAPEROUSE | 215930000 | 13.5 | 9.84 | One-way Transit | 32 | 1 | 192 | 1197 | 171 | Post-Panamax | 71 | 143 | 144 | Outbound | 309 | 13.42 | 41008 | Nearshore | 32.0202 | -80.8077 | 2021-02-04 07:37:35
CMA CGM LAPEROUSE | 215930000 | 13.6 | 9.84 | One-way Transit | 32 | 1 | 192 | 1197 | 171 | Post-Panamax | 71 | 143 | 144 | Outbound | 309 | 13.42 | 41008 | Nearshore | 32.0172 | -80.8051 | 2021-02-04 07:38:35
CMA CGM LAPEROUSE | 215930000 | 13.7 | 9.84 | One-way Transit | 32 | 1 | 192 | 1197 | 171 | Post-Panamax | 71 | 143 | 144 | Outbound | 309 | 13.42 | 41008 | Nearshore | 32.0142 | -80.8024 | 2021-02-04 07:39:35
CMA CGM LAPEROUSE | 215930000 | 13.7 | 9.84 | One-way Transit | 32 | 1 | 192 | 1197 | 171 | Post-Panamax | 71 | 143 | 144 | Outbound | 309 | 13.42 | 41008 | Nearshore | 32.0106 | -80.7992 | 2021-02-04 07:40:45
CMA CGM LAPEROUSE | 215930000 | 13.7 | 9.84 | One-way Transit | 32 | 1 | 192 | 1197 | 171 | Post-Panamax | 71 | 143 | 144 | Outbound | 309 | 13.42 | 41008 | Nearshore | 32.0071 | -80.7961 | 2021-02-04 07:41:55
MSC RANIA | 371752000 | 14.2 | 9.84 | One-way Transit | 23.5 | 0 | 141 | 1089 | 141 | Post-Panamax | 70 | 142 | 142 | Outbound | 309 | 13.42 | 41008 | Nearshore | 32.0266 | -80.814 | 2021-02-04 07:42:32
CMA CGM LAPEROUSE | 215930000 | 13.7 | 9.84 | One-way Transit | 32 | 1 | 192 | 1197 | 171 | Post-Panamax | 71 | 142 | 143 | Outbound | 309 | 13.42 | 41008 | Nearshore | 32.0051 | -80.7943 | 2021-02-04 07:42:35
MSC RANIA | 371752000 | 14.4 | 9.84 | One-way Transit | 29.83 | 2 | 179 | 1089 | 141 | Post-Panamax | 70 | 142 | 140 | Outbound | 309 | 13.42 | 41008 | Nearshore | 32.0234 | -80.8111 | 2021-02-04 07:43:32
CMA CGM LAPEROUSE | 215930000 | 13.5 | 9.84 | One-way Transit | 32 | 1 | 192 | 1197 | 171 | Post-Panamax | 71 | 140 | 141 | Outbound | 309 | 13.42 | 41008 | Nearshore | 32.0021 | -80.7914 | 2021-02-04 07:43:35
MSC RANIA | 371752000 | 14.4 | 9.84 | One-way Transit | 26.67 | 1 | 160 | 1089 | 141 | Post-Panamax | 70 | 142 | 141 | Outbound | 309 | 13.42 | 41008 | Nearshore | 32.02 | -80.8079 | 2021-02-04 07:44:38
CMA CGM LAPEROUSE | 215930000 | 13.4 | 9.84 | One-way Transit | 38.83 | 3 | 233 | 1197 | 171 | Post-Panamax | 71 | 138 | 141 | Outbound | 309 | 13.42 | 41008 | Nearshore | 31.9989 | -80.7881 | 2021-02-04 07:44:45
MSC RANIA | 371752000 | 14.6 | 9.84 | One-way Transit | 29.83 | 2 | 179 | 1089 | 141 | Post-Panamax | 70 | 142 | 140 | Outbound | 309 | 13.42 | 41008 | Nearshore | 32.0166 | -80.8047 | 2021-02-04 07:45:45
MSC RANIA | 371752000 | 14.5 | 9.84 | One-way Transit | 26.67 | 1 | 160 | 1089 | 141 | Post-Panamax | 70 | 142 | 141 | Outbound | 309 | 13.42 | 41008 | Nearshore | 32.013 | -80.8013 | 2021-02-04 07:46:50
MSC RANIA | 371752000 | 14.4 | 9.84 | One-way Transit | 26.67 | 1 | 160 | 1089 | 141 | Post-Panamax | 70 | 141 | 142 | Outbound | 309 | 13.42 | 41008 | Nearshore | 32.0099 | -80.7984 | 2021-02-04 07:47:50
CMA CGM LAPEROUSE | 215930000 | 14 | 9.84 | One-way Transit | 32 | 1 | 192 | 1197 | 171 | Post-Panamax | 71 | 120 | 121 | Outbound | 309 | 13.42 | 41008 | Offshore | 31.9897 | -80.7741 | 2021-02-04 07:48:41
MSC RANIA | 371752000 | 14.3 | 9.84 | One-way Transit | 23.5 | 0 | 141 | 1089 | 141 | Post-Panamax | 70 | 143 | 143 | Outbound | 309 | 13.42 | 41008 | Nearshore | 32.0068 | -80.7955 | 2021-02-04 07:48:50
CMA CGM LAPEROUSE | 215930000 | 14 | 9.84 | One-way Transit | 35.5 | 2 | 213 | 1197 | 171 | Post-Panamax | 71 | 116 | 118 | Outbound | 309 | 13.42 | 41008 | Offshore | 31.9877 | -80.7696 | 2021-02-04 07:49:47
MSC RANIA | 371752000 | 14.1 | 9.84 | One-way Transit | 26.67 | 1 | 160 | 1089 | 141 | Post-Panamax | 70 | 142 | 143 | Outbound | 309 | 13.42 | 41008 | Nearshore | 32.0036 | -80.7927 | 2021-02-04 07:49:50
CMA CGM LAPEROUSE | 215930000 | 14.2 | 9.84 | One-way Transit | 35.5 | 2 | 213 | 1197 | 171 | Post-Panamax | 71 | 116 | 118 | Outbound | 309 | 13.42 | 41008 | Offshore | 31.9859 | -80.7654 | 2021-02-04 07:50:47
MSC RANIA | 371752000 | 14.1 | 9.84 | One-way Transit | 26.67 | 1 | 160 | 1089 | 141 | Post-Panamax | 70 | 142 | 143 | Outbound | 309 | 13.42 | 41008 | Nearshore | 32.0001 | -80.7896 | 2021-02-04 07:50:56
CMA CGM LAPEROUSE | 215930000 | 14.3 | 9.84 | One-way Transit | 32 | 1 | 192 | 1197 | 171 | Post-Panamax | 71 | 117 | 118 | Outbound | 309 | 13.42 | 41008 | Offshore | 31.984 | -80.7609 | 2021-02-04 07:51:53
CMA CGM LAPEROUSE | 215930000 | 14.4 | 9.84 | One-way Transit | 35.5 | 2 | 213 | 1197 | 171 | Post-Panamax | 71 | 118 | 120 | Outbound | 309 | 13.42 | 41008 | Offshore | 31.9819 | -80.7563 | 2021-02-04 07:53:00
CMA CGM LAPEROUSE | 215930000 | 14.3 | 9.84 | One-way Transit | 35.5 | 2 | 213 | 1197 | 171 | Post-Panamax | 71 | 119 | 121 | Outbound | 309 | 13.42 | 41008 | Offshore | 31.98 | -80.7522 | 2021-02-04 07:54:00
CMA CGM LAPEROUSE | 215930000 | 14.1 | 9.84 | One-way Transit | 35.5 | 2 | 213 | 1197 | 171 | Post-Panamax | 71 | 119 | 121 | Outbound | 309 | 13.42 | 41008 | Offshore | 31.9789 | -80.7498 | 2021-02-04 07:54:35
MSC RANIA | 371752000 | 14.2 | 9.84 | One-way Transit | 29.83 | 2 | 179 | 1089 | 141 | Post-Panamax | 70 | 120 | 122 | Outbound | 309 | 13.42 | 41008 | Offshore | 31.9909 | -80.7751 | 2021-02-04 07:54:56
MSC RANIA | 371752000 | 14.4 | 9.84 | One-way Transit | 29.83 | 2 | 179 | 1089 | 141 | Post-Panamax | 70 | 120 | 122 | Outbound | 309 | 13.42 | 41008 | Offshore | 31.9897 | -80.7727 | 2021-02-04 07:55:33
CMA CGM LAPEROUSE | 215930000 | 13.7 | 9.84 | One-way Transit | 35.5 | 2 | 213 | 1197 | 171 | Post-Panamax | 71 | 117 | 119 | Outbound | 309 | 13.42 | 41008 | Offshore | 31.9768 | -80.7453 | 2021-02-04 07:55:42
MSC RANIA | 371752000 | 14.7 | 9.84 | One-way Transit | 23.5 | 0 | 141 | 1089 | 141 | Post-Panamax | 70 | 121 | 121 | Outbound | 309 | 13.42 | 41008 | Offshore | 31.9872 | -80.7678 | 2021-02-04 07:56:45
CMA CGM LAPEROUSE | 215930000 | 13.2 | 9.84 | One-way Transit | 35.5 | 2 | 213 | 1197 | 171 | Post-Panamax | 71 | 118 | 120 | Outbound | 309 | 13.42 | 41008 | Offshore | 31.9749 | -80.7411 | 2021-02-04 07:56:47
MSC RANIA | 371752000 | 14.7 | 9.84 | One-way Transit | 26.67 | 1 | 160 | 1089 | 141 | Post-Panamax | 70 | 119 | 120 | Outbound | 309 | 13.42 | 41008 | Offshore | 31.9858 | -80.7654 | 2021-02-04 07:57:20
CMA CGM LAPEROUSE | 215930000 | 12.8 | 9.84 | One-way Transit | 35.5 | 2 | 213 | 1197 | 171 | Post-Panamax | 71 | 119 | 121 | Outbound | 309 | 13.42 | 41008 | Offshore | 31.973 | -80.737 | 2021-02-04 07:57:54
MSC RANIA | 371752000 | 14.7 | 9.84 | One-way Transit | 26.67 | 1 | 160 | 1089 | 141 | Post-Panamax | 70 | 118 | 119 | Outbound | 309 | 13.42 | 41008 | Offshore | 31.9832 | -80.7594 | 2021-02-04 07:58:45
MSC RANIA | 371752000 | 14.5 | 9.84 | One-way Transit | 26.67 | 1 | 160 | 1089 | 141 | Post-Panamax | 70 | 118 | 119 | Outbound | 309 | 13.42 | 41008 | Offshore | 31.9821 | -80.7569 | 2021-02-04 07:59:20
MSC RANIA | 371752000 | 13.8 | 9.84 | One-way Transit | 26.67 | 1 | 160 | 1089 | 141 | Post-Panamax | 70 | 118 | 119 | Outbound | 309 | 13.42 | 41008 | Offshore | 31.9794 | -80.7511 | 2021-02-04 08:00:45
MSC RANIA | 371752000 | 13 | 9.84 | One-way Transit | 23.5 | 0 | 141 | 1089 | 141 | Post-Panamax | 70 | 119 | 119 | Outbound | 309 | 13.42 | 41008 | Offshore | 31.9772 | -80.7465 | 2021-02-04 08:01:56
MSC RANIA | 371752000 | 12.6 | 9.84 | One-way Transit | 29.83 | 2 | 179 | 1089 | 141 | Post-Panamax | 70 | 118 | 120 | Outbound | 309 | 13.42 | 41008 | Offshore | 31.9762 | -80.7439 | 2021-02-04 08:02:38
MSC RANIA | 371752000 | 11.8 | 9.84 | One-way Transit | 26.67 | 1 | 160 | 1089 | 141 | Post-Panamax | 70 | 118 | 119 | Outbound | 309 | 13.42 | 41008 | Offshore | 31.9739 | -80.7394 | 2021-02-04 08:03:56
MSC RANIA | 371752000 | 11.4 | 9.84 | One-way Transit | 29.83 | 2 | 179 | 1089 | 141 | Post-Panamax | 70 | 118 | 120 | Outbound | 309 | 13.42 | 41008 | Offshore | 31.9731 | -80.7371 | 2021-02-04 08:04:36
MSC DARDANELLES | 209423000 | 14.9 | 9.84 | Two-way Transit | 49.33 | 1 | 148 | 981 | 131 | Post-Panamax | 70 | 141 | 142 | Outbound | 309 | 13.42 | 41008 | Nearshore | 32.0274 | -80.8143 | 2021-02-04 08:05:31
MSC DARDANELLES | 209423000 | 15 | 9.84 | Two-way Transit | 43.67 | 0 | 131 | 981 | 131 | Post-Panamax | 70 | 142 | 142 | Outbound | 309 | 13.42 | 41008 | Nearshore | 32.0239 | -80.8111 | 2021-02-04 08:06:37
MSC DARDANELLES | 209423000 | 15.1 | 9.84 | Two-way Transit | 43.67 | 0 | 131 | 981 | 131 | Post-Panamax | 70 | 142 | 142 | Outbound | 309 | 13.42 | 41008 | Nearshore | 32.0201 | -80.8077 | 2021-02-04 08:07:42
MSC DARDANELLES | 209423000 | 15.2 | 9.84 | Two-way Transit | 49.33 | 1 | 148 | 981 | 131 | Post-Panamax | 70 | 142 | 143 | Outbound | 309 | 13.42 | 41008 | Nearshore | 32.0165 | -80.8045 | 2021-02-04 08:08:48
MSC DARDANELLES | 209423000 | 15.2 | 9.84 | Two-way Transit | 43.67 | 0 | 131 | 981 | 131 | Post-Panamax | 70 | 142 | 142 | Outbound | 309 | 13.42 | 41008 | Nearshore | 32.0141 | -80.8023 | 2021-02-04 08:09:31
MSC DARDANELLES | 209423000 | 15.1 | 9.84 | Two-way Transit | 49.33 | 1 | 148 | 981 | 131 | Post-Panamax | 70 | 142 | 143 | Outbound | 309 | 13.42 | 41008 | Nearshore | 32.0101 | -80.7986 | 2021-02-04 08:10:42
MSC DARDANELLES | 209423000 | 14.9 | 9.84 | Two-way Transit | 43.67 | 0 | 131 | 981 | 131 | Post-Panamax | 70 | 143 | 143 | Outbound | 309 | 13.42 | 41008 | Nearshore | 32.0066 | -80.7954 | 2021-02-04 08:11:48
MSC MARIA ELENA | 355919000 | 10.3 | 9.84 | Two-way Transit | 63 | 2 | 189 | 1102 | 151 | Post-Panamax | 71 | 294 | 296 | Inbound | 309 | 13.42 | 41008 | Offshore | 31.974 | -80.7389 | 2021-02-04 08:12:48
MSC DARDANELLES | 209423000 | 14.8 | 9.84 | Two-way Transit | 43.67 | 0 | 131 | 981 | 131 | Post-Panamax | 70 | 143 | 143 | Outbound | 309 | 13.42 | 41008 | Nearshore | 32.0029 | -80.792 | 2021-02-04 08:12:54
MSC MARIA ELENA | 355919000 | 10.3 | 9.84 | Two-way Transit | 69.33 | 3 | 208 | 1102 | 151 | Post-Panamax | 71 | 293 | 296 | Inbound | 309 | 13.42 | 41008 | Offshore | 31.9754 | -80.742 | 2021-02-04 08:13:48
MSC DARDANELLES | 209423000 | 14.8 | 9.84 | Two-way Transit | 55 | 2 | 165 | 981 | 131 | Post-Panamax | 70 | 141 | 143 | Outbound | 309 | 13.42 | 41008 | Nearshore | 31.9994 | -80.7889 | 2021-02-04 08:14:00
MSC MARIA ELENA | 355919000 | 10.2 | 9.84 | Two-way Transit | 69.33 | 3 | 208 | 1102 | 151 | Post-Panamax | 71 | 293 | 296 | Inbound | 309 | 13.42 | 41008 | Offshore | 31.9769 | -80.7455 | 2021-02-04 08:14:58
MSC MARIA ELENA | 355919000 | 10.3 | 9.84 | Two-way Transit | 56.67 | 1 | 170 | 1102 | 151 | Post-Panamax | 71 | 296 | 297 | Inbound | 309 | 13.42 | 41008 | Offshore | 31.9784 | -80.7487 | 2021-02-04 08:15:59
MSC DARDANELLES | 209423000 | 14.8 | 9.84 | Two-way Transit | 43.67 | 0 | 131 | 981 | 131 | Post-Panamax | 70 | 120 | 120 | Outbound | 309 | 13.42 | 41008 | Offshore | 31.9917 | -80.779 | 2021-02-04 08:16:48
MSC MARIA ELENA | 355919000 | 10.3 | 9.84 | Two-way Transit | 63 | 2 | 189 | 1102 | 151 | Post-Panamax | 71 | 296 | 298 | Inbound | 309 | 13.42 | 41008 | Offshore | 31.9798 | -80.7517 | 2021-02-04 08:16:59
MSC MARIA ELENA | 355919000 | 10.7 | 9.84 | Two-way Transit | 56.67 | 1 | 170 | 1102 | 151 | Post-Panamax | 71 | 297 | 298 | Inbound | 309 | 13.42 | 41008 | Offshore | 31.9807 | -80.7537 | 2021-02-04 08:17:38
MSC DARDANELLES | 209423000 | 14.9 | 9.84 | Two-way Transit | 43.67 | 0 | 131 | 981 | 131 | Post-Panamax | 70 | 119 | 119 | Outbound | 309 | 13.42 | 41008 | Offshore | 31.9894 | -80.7742 | 2021-02-04 08:17:54
MSC MARIA ELENA | 355919000 | 11.4 | 9.84 | Two-way Transit | 50.33 | 0 | 151 | 1102 | 151 | Post-Panamax | 71 | 299 | 299 | Inbound | 309 | 13.42 | 41008 | Offshore | 31.9826 | -80.7575 | 2021-02-04 08:18:48
MSC DARDANELLES | 209423000 | 15 | 9.84 | Two-way Transit | 43.67 | 0 | 131 | 981 | 131 | Post-Panamax | 70 | 119 | 119 | Outbound | 309 | 13.42 | 41008 | Offshore | 31.9877 | -80.7705 | 2021-02-04 08:18:48
MSC MARIA ELENA | 355919000 | 11.7 | 9.84 | Two-way Transit | 56.67 | 1 | 170 | 1102 | 151 | Post-Panamax | 71 | 296 | 297 | Inbound | 309 | 13.42 | 41008 | Offshore | 31.9846 | -80.7614 | 2021-02-04 08:19:59
MSC DARDANELLES | 209423000 | 15 | 9.17 | Two-way Transit | 43.67 | 0 | 131 | 981 | 131 | Post-Panamax | 70 | 116 | 116 | Outbound | 296 | 11.18 | 41008 | Offshore | 31.9838 | -80.7622 | 2021-02-04 08:20:43
MSC MARIA ELENA | 355919000 | 11.8 | 9.17 | Two-way Transit | 63 | 2 | 189 | 1102 | 151 | Post-Panamax | 71 | 292 | 294 | Inbound | 296 | 11.18 | 41008 | Offshore | 31.9861 | -80.7649 | 2021-02-04 08:20:59
MSC DARDANELLES | 209423000 | 15.1 | 9.17 | One-way Transit | 24.67 | 1 | 148 | 981 | 131 | Post-Panamax | 70 | 117 | 116 | Outbound | 296 | 11.18 | 41008 | Offshore | 31.9818 | -80.7574 | 2021-02-04 08:21:48
MSC MARIA ELENA | 355919000 | 11.9 | 9.17 | One-way Transit | 31.5 | 2 | 189 | 1102 | 151 | Post-Panamax | 71 | 292 | 294 | Inbound | 296 | 11.18 | 41008 | Offshore | 31.9876 | -80.7685 | 2021-02-04 08:21:59
MSC MARIA ELENA | 355919000 | 12 | 9.17 | One-way Transit | 34.67 | 3 | 208 | 1102 | 151 | Post-Panamax | 71 | 293 | 296 | Inbound | 296 | 11.18 | 41008 | Offshore | 31.9883 | -80.7703 | 2021-02-04 08:22:29
MSC DARDANELLES | 209423000 | 15.1 | 9.17 | One-way Transit | 21.83 | 0 | 131 | 981 | 131 | Post-Panamax | 70 | 116 | 116 | Outbound | 296 | 11.18 | 41008 | Offshore | 31.9797 | -80.7524 | 2021-02-04 08:22:54
MSC DARDANELLES | 209423000 | 14.8 | 9.17 | One-way Transit | 21.83 | 0 | 131 | 981 | 131 | Post-Panamax | 70 | 116 | 116 | Outbound | 296 | 11.18 | 41008 | Offshore | 31.9783 | -80.7489 | 2021-02-04 08:23:42
MSC MARIA ELENA | 355919000 | 13 | 9.17 | One-way Transit | 31.5 | 2 | 189 | 1102 | 151 | Post-Panamax | 71 | 294 | 296 | Inbound | 296 | 11.18 | 41008 | Offshore | 31.9904 | -80.7752 | 2021-02-04 08:23:48
MSC DARDANELLES | 209423000 | 14.4 | 9.17 | One-way Transit | 21.83 | 0 | 131 | 981 | 131 | Post-Panamax | 70 | 116 | 116 | Outbound | 296 | 11.18 | 41008 | Offshore | 31.9772 | -80.7463 | 2021-02-04 08:24:18
MSC DARDANELLES | 209423000 | 13.4 | 9.17 | One-way Transit | 21.83 | 0 | 131 | 981 | 131 | Post-Panamax | 70 | 117 | 117 | Outbound | 296 | 11.18 | 41008 | Offshore | 31.9747 | -80.7404 | 2021-02-04 08:25:47
MSC DARDANELLES | 209423000 | 13.1 | 9.17 | One-way Transit | 21.83 | 0 | 131 | 981 | 131 | Post-Panamax | 70 | 117 | 117 | Outbound | 296 | 11.18 | 41008 | Offshore | 31.9738 | -80.7383 | 2021-02-04 08:26:44
MSC MARIA ELENA | 355919000 | 14 | 9.17 | One-way Transit | 28.33 | 1 | 170 | 1102 | 151 | Post-Panamax | 71 | 319 | 320 | Inbound | 296 | 11.18 | 41008 | Nearshore | 31.9992 | -80.7888 | 2021-02-04 08:27:34
MSC MARIA ELENA | 355919000 | 13.9 | 9.17 | One-way Transit | 28.33 | 1 | 170 | 1102 | 151 | Post-Panamax | 71 | 322 | 323 | Inbound | 296 | 11.18 | 41008 | Nearshore | 32.003 | -80.7922 | 2021-02-04 08:28:47
MSC MARIA ELENA | 355919000 | 13.5 | 9.17 | One-way Transit | 28.33 | 1 | 170 | 1102 | 151 | Post-Panamax | 71 | 322 | 323 | Inbound | 296 | 11.18 | 41008 | Nearshore | 32.0061 | -80.7949 | 2021-02-04 08:29:47
MSC MARIA ELENA | 355919000 | 13.4 | 9.17 | One-way Transit | 31.5 | 2 | 189 | 1102 | 151 | Post-Panamax | 71 | 321 | 323 | Inbound | 296 | 11.18 | 41008 | Nearshore | 32.0095 | -80.7978 | 2021-02-04 08:30:52
MSC MARIA ELENA | 355919000 | 13.3 | 9.17 | One-way Transit | 31.5 | 2 | 189 | 1102 | 151 | Post-Panamax | 71 | 321 | 323 | Inbound | 296 | 11.18 | 41008 | Nearshore | 32.0115 | -80.7995 | 2021-02-04 08:31:30
MSC MARIA ELENA | 355919000 | 13.6 | 9.17 | One-way Transit | 25.17 | 0 | 151 | 1102 | 151 | Post-Panamax | 71 | 321 | 321 | Inbound | 296 | 11.18 | 41008 | Nearshore | 32.0151 | -80.8026 | 2021-02-04 08:32:40
MSC MARIA ELENA | 355919000 | 13.8 | 9.17 | One-way Transit | 28.33 | 1 | 170 | 1102 | 151 | Post-Panamax | 71 | 319 | 320 | Inbound | 296 | 11.18 | 41008 | Nearshore | 32.0186 | -80.8059 | 2021-02-04 08:33:51
MSC MARIA ELENA | 355919000 | 13.9 | 9.17 | One-way Transit | 31.5 | 2 | 189 | 1102 | 151 | Post-Panamax | 71 | 318 | 320 | Inbound | 296 | 11.18 | 41008 | Nearshore | 32.0221 | -80.8092 | 2021-02-04 08:35:00
MSC MARIA ELENA | 355919000 | 14.2 | 9.17 | One-way Transit | 31.5 | 2 | 189 | 1102 | 151 | Post-Panamax | 71 | 318 | 320 | Inbound | 296 | 11.18 | 41008 | Nearshore | 32.0237 | -80.8108 | 2021-02-04 08:35:30
MSC MARIA ELENA | 355919000 | 14.2 | 9.17 | One-way Transit | 31.5 | 2 | 189 | 1102 | 151 | Post-Panamax | 71 | 318 | 320 | Inbound | 296 | 11.18 | 41008 | Nearshore | 32.0271 | -80.8141 | 2021-02-04 08:36:36
CONTI CONTESSA | 255805914 | 14.5 | 1.79 | One-way Transit | 26.17 | 1 | 157 | 1092 | 138 | Post-Panamax | 71 | 298 | 297 | Inbound | 191 | 2.24 | 41008 | Offshore | 31.9732 | -80.7374 | 2021-02-04 15:01:45
CONTI CONTESSA | 255805914 | 14.8 | 1.79 | One-way Transit | 32.5 | 3 | 195 | 1092 | 138 | Post-Panamax | 71 | 299 | 296 | Inbound | 191 | 2.24 | 41008 | Offshore | 31.9753 | -80.742 | 2021-02-04 15:02:51
CONTI CONTESSA | 255805914 | 15 | 1.79 | One-way Transit | 32.5 | 3 | 195 | 1092 | 138 | Post-Panamax | 71 | 299 | 296 | Inbound | 191 | 2.24 | 41008 | Offshore | 31.9775 | -80.7468 | 2021-02-04 15:03:57
CONTI CONTESSA | 255805914 | 15.2 | 1.79 | One-way Transit | 29.33 | 2 | 176 | 1092 | 138 | Post-Panamax | 71 | 298 | 296 | Inbound | 191 | 2.24 | 41008 | Offshore | 31.9794 | -80.7511 | 2021-02-04 15:04:57
CONTI CONTESSA | 255805914 | 15.2 | 1.79 | One-way Transit | 29.33 | 2 | 176 | 1092 | 138 | Post-Panamax | 71 | 298 | 296 | Inbound | 191 | 2.24 | 41008 | Offshore | 31.9814 | -80.7555 | 2021-02-04 15:05:57
CONTI CONTESSA | 255805914 | 15.2 | 1.79 | One-way Transit | 29.33 | 2 | 176 | 1092 | 138 | Post-Panamax | 71 | 298 | 296 | Inbound | 191 | 2.24 | 41008 | Offshore | 31.9826 | -80.7581 | 2021-02-04 15:06:33
CONTI CONTESSA | 255805914 | 15.2 | 1.79 | One-way Transit | 29.33 | 2 | 176 | 1092 | 138 | Post-Panamax | 71 | 298 | 296 | Inbound | 191 | 2.24 | 41008 | Offshore | 31.9851 | -80.7634 | 2021-02-04 15:07:45
CONTI CONTESSA | 255805914 | 15.3 | 1.79 | One-way Transit | 32.5 | 3 | 195 | 1092 | 138 | Post-Panamax | 71 | 299 | 296 | Inbound | 191 | 2.24 | 41008 | Offshore | 31.9873 | -80.7683 | 2021-02-04 15:08:51
CONTI CONTESSA | 255805914 | 15.4 | 1.79 | One-way Transit | 32.5 | 3 | 195 | 1092 | 138 | Post-Panamax | 71 | 299 | 296 | Inbound | 191 | 2.24 | 41008 | Offshore | 31.9894 | -80.773 | 2021-02-04 15:09:56
CONTI CONTESSA | 255805914 | 15.5 | 1.79 | One-way Transit | 29.33 | 2 | 176 | 1092 | 138 | Post-Panamax | 71 | 298 | 296 | Inbound | 191 | 2.24 | 41008 | Offshore | 31.9915 | -80.7775 | 2021-02-04 15:10:56
CONTI CONTESSA | 255805914 | 15.3 | 1.79 | One-way Transit | 23 | 0 | 138 | 1092 | 138 | Post-Panamax | 71 | 321 | 321 | Inbound | 191 | 2.24 | 41008 | Nearshore | 31.9991 | -80.789 | 2021-02-04 15:13:50
CONTI CONTESSA | 255805914 | 15.1 | 1.79 | One-way Transit | 29.33 | 2 | 176 | 1092 | 138 | Post-Panamax | 71 | 323 | 321 | Inbound | 191 | 2.24 | 41008 | Nearshore | 32.0014 | -80.791 | 2021-02-04 15:14:33
CONTI CONTESSA | 255805914 | 15 | 1.79 | One-way Transit | 29.33 | 2 | 176 | 1092 | 138 | Post-Panamax | 71 | 322 | 320 | Inbound | 191 | 2.24 | 41008 | Nearshore | 32.0034 | -80.7928 | 2021-02-04 15:15:12
CONTI CONTESSA | 255805914 | 15 | 1.79 | One-way Transit | 32.5 | 3 | 195 | 1092 | 138 | Post-Panamax | 71 | 324 | 321 | Inbound | 191 | 2.24 | 41008 | Nearshore | 32.0121 | -80.8007 | 2021-02-04 15:17:45
CONTI CONTESSA | 255805914 | 15.2 | 1.79 | One-way Transit | 29.33 | 2 | 176 | 1092 | 138 | Post-Panamax | 71 | 323 | 321 | Inbound | 191 | 2.24 | 41008 | Nearshore | 32.0154 | -80.8036 | 2021-02-04 15:18:45
CONTI CONTESSA | 255805914 | 15.4 | 1.79 | One-way Transit | 29.33 | 2 | 176 | 1092 | 138 | Post-Panamax | 71 | 322 | 320 | Inbound | 191 | 2.24 | 41008 | Nearshore | 32.0188 | -80.8066 | 2021-02-04 15:19:45
CONTI CONTESSA | 255805914 | 15.3 | 5.82 | One-way Transit | 29.33 | 2 | 176 | 1092 | 138 | Post-Panamax | 71 | 322 | 320 | Inbound | 173 | 8.95 | 41008 | Nearshore | 32.0222 | -80.8097 | 2021-02-04 15:20:45
CONTI CONTESSA | 255805914 | 15.3 | 5.82 | One-way Transit | 29.33 | 2 | 176 | 1092 | 138 | Post-Panamax | 71 | 322 | 320 | Inbound | 173 | 8.95 | 41008 | Nearshore | 32.0255 | -80.8127 | 2021-02-04 15:21:45
EVER FORWARD | 477624800 | 15.3 | 5.82 | One-way Transit | 26.17 | 0 | 157 | 1096 | 157 | Post-Panamax | 74 | 297 | 297 | Inbound | 173 | 8.95 | 41008 | Offshore | 31.9734 | -80.7383 | 2021-02-04 15:54:01
EVER FORWARD | 477624800 | 15.4 | 5.82 | One-way Transit | 26.17 | 0 | 157 | 1096 | 157 | Post-Panamax | 74 | 297 | 297 | Inbound | 173 | 8.95 | 41008 | Offshore | 31.9744 | -80.7405 | 2021-02-04 15:54:30
EVER FORWARD | 477624800 | 15.6 | 5.82 | One-way Transit | 26.17 | 0 | 157 | 1096 | 157 | Post-Panamax | 74 | 297 | 297 | Inbound | 173 | 8.95 | 41008 | Offshore | 31.9767 | -80.7459 | 2021-02-04 15:55:43
EVER FORWARD | 477624800 | 15.7 | 5.82 | One-way Transit | 26.17 | 0 | 157 | 1096 | 157 | Post-Panamax | 74 | 299 | 299 | Inbound | 173 | 8.95 | 41008 | Offshore | 31.979 | -80.7509 | 2021-02-04 15:56:49
EVER FORWARD | 477624800 | 15.7 | 5.82 | One-way Transit | 26.17 | 0 | 157 | 1096 | 157 | Post-Panamax | 74 | 299 | 299 | Inbound | 173 | 8.95 | 41008 | Offshore | 31.9816 | -80.7562 | 2021-02-04 15:58:01
EVER FORWARD | 477624800 | 15.7 | 5.82 | One-way Transit | 29.33 | 1 | 176 | 1096 | 157 | Post-Panamax | 74 | 298 | 297 | Inbound | 173 | 8.95 | 41008 | Offshore | 31.983 | -80.7593 | 2021-02-04 15:58:43
EVER FORWARD | 477624800 | 15.6 | 5.82 | One-way Transit | 29.33 | 1 | 176 | 1096 | 157 | Post-Panamax | 74 | 298 | 297 | Inbound | 173 | 8.95 | 41008 | Offshore | 31.9846 | -80.763 | 2021-02-04 15:59:30
EVER FORWARD | 477624800 | 15.7 | 5.82 | One-way Transit | 26.17 | 0 | 157 | 1096 | 157 | Post-Panamax | 74 | 297 | 297 | Inbound | 173 | 8.95 | 41008 | Offshore | 31.9872 | -80.7688 | 2021-02-04 16:00:48
EVER FORWARD | 477624800 | 15.7 | 5.82 | One-way Transit | 26.17 | 0 | 157 | 1096 | 157 | Post-Panamax | 74 | 298 | 298 | Inbound | 173 | 8.95 | 41008 | Offshore | 31.9886 | -80.7719 | 2021-02-04 16:01:30
EVER FORWARD | 477624800 | 15.7 | 5.82 | One-way Transit | 26.17 | 0 | 157 | 1096 | 157 | Post-Panamax | 74 | 299 | 299 | Inbound | 173 | 8.95 | 41008 | Offshore | 31.9909 | -80.7769 | 2021-02-04 16:02:36
EVER FORWARD | 477624800 | 15.5 | 5.82 | One-way Transit | 29.33 | 1 | 176 | 1096 | 157 | Post-Panamax | 74 | 319 | 320 | Inbound | 173 | 8.95 | 41008 | Nearshore | 32.0005 | -80.79 | 2021-02-04 16:06:00
EVER FORWARD | 477624800 | 15.3 | 5.82 | One-way Transit | 29.33 | 1 | 176 | 1096 | 157 | Post-Panamax | 74 | 320 | 321 | Inbound | 173 | 8.95 | 41008 | Nearshore | 32.0022 | -80.7916 | 2021-02-04 16:06:30
EVER FORWARD | 477624800 | 15.2 | 5.82 | One-way Transit | 26.17 | 0 | 157 | 1096 | 157 | Post-Panamax | 74 | 323 | 323 | Inbound | 173 | 8.95 | 41008 | Nearshore | 32.009 | -80.7982 | 2021-02-04 16:08:37
EVER FORWARD | 477624800 | 15.3 | 5.82 | One-way Transit | 26.17 | 0 | 157 | 1096 | 157 | Post-Panamax | 74 | 323 | 323 | Inbound | 173 | 8.95 | 41008 | Nearshore | 32.0125 | -80.8012 | 2021-02-04 16:09:37
EVER FORWARD | 477624800 | 15.5 | 5.82 | One-way Transit | 26.17 | 0 | 157 | 1096 | 157 | Post-Panamax | 74 | 323 | 323 | Inbound | 173 | 8.95 | 41008 | Nearshore | 32.0165 | -80.8047 | 2021-02-04 16:10:49
EVER FORWARD | 477624800 | 15.6 | 5.82 | One-way Transit | 29.33 | 1 | 176 | 1096 | 157 | Post-Panamax | 74 | 323 | 322 | Inbound | 173 | 8.95 | 41008 | Nearshore | 32.0187 | -80.8066 | 2021-02-04 16:11:25
EVER FORWARD | 477624800 | 15.8 | 5.82 | One-way Transit | 29.33 | 1 | 176 | 1096 | 157 | Post-Panamax | 74 | 322 | 321 | Inbound | 173 | 8.95 | 41008 | Nearshore | 32.0227 | -80.8103 | 2021-02-04 16:12:36
EVER FORWARD | 477624800 | 16.1 | 5.82 | One-way Transit | 26.17 | 0 | 157 | 1096 | 157 | Post-Panamax | 74 | 321 | 321 | Inbound | 173 | 8.95 | 41008 | Nearshore | 32.0265 | -80.8139 | 2021-02-04 16:13:42
OOCL EUROPE | 477214700 | 14.4 | 11.86 | One-way Transit | 38.83 | 5 | 233 | 1059 | 141 | Post-Panamax | 79 | 137 | 142 | Outbound | 184 | 15.66 | 41008 | Nearshore | 32.0267 | -80.8136 | 2021-02-04 22:49:35
OOCL EUROPE | 477214700 | 14.4 | 11.86 | One-way Transit | 26.5 | 1 | 159 | 1059 | 141 | Post-Panamax | 79 | 142 | 143 | Outbound | 184 | 15.66 | 41008 | Nearshore | 32.0236 | -80.8107 | 2021-02-04 22:50:35
OOCL EUROPE | 477214700 | 14.5 | 11.86 | One-way Transit | 23.5 | 0 | 141 | 1059 | 141 | Post-Panamax | 79 | 143 | 143 | Outbound | 184 | 15.66 | 41008 | Nearshore | 32.0203 | -80.8079 | 2021-02-04 22:51:35
OOCL EUROPE | 477214700 | 14.6 | 11.86 | One-way Transit | 23.5 | 0 | 141 | 1059 | 141 | Post-Panamax | 79 | 143 | 143 | Outbound | 184 | 15.66 | 41008 | Nearshore | 32.0171 | -80.8051 | 2021-02-04 22:52:35
OOCL EUROPE | 477214700 | 14.6 | 11.86 | One-way Transit | 23.5 | 0 | 141 | 1059 | 141 | Post-Panamax | 79 | 143 | 143 | Outbound | 184 | 15.66 | 41008 | Nearshore | 32.0135 | -80.802 | 2021-02-04 22:53:40
OOCL EUROPE | 477214700 | 14.5 | 11.86 | One-way Transit | 26.5 | 1 | 159 | 1059 | 141 | Post-Panamax | 79 | 143 | 142 | Outbound | 184 | 15.66 | 41008 | Nearshore | 32.0099 | -80.7988 | 2021-02-04 22:54:47
OOCL EUROPE | 477214700 | 14.5 | 11.86 | One-way Transit | 26.5 | 1 | 159 | 1059 | 141 | Post-Panamax | 79 | 142 | 141 | Outbound | 184 | 15.66 | 41008 | Nearshore | 32.0064 | -80.7957 | 2021-02-04 22:55:52
OOCL EUROPE | 477214700 | 14.2 | 11.86 | One-way Transit | 23.5 | 0 | 141 | 1059 | 141 | Post-Panamax | 79 | 141 | 141 | Outbound | 184 | 15.66 | 41008 | Nearshore | 32.0029 | -80.7925 | 2021-02-04 22:56:59
OOCL EUROPE | 477214700 | 14.1 | 11.86 | One-way Transit | 23.5 | 0 | 141 | 1059 | 141 | Post-Panamax | 79 | 141 | 141 | Outbound | 184 | 15.66 | 41008 | Nearshore | 32.0013 | -80.791 | 2021-02-04 22:57:29
OOCL EUROPE | 477214700 | 13.7 | 11.86 | One-way Transit | 23.5 | 0 | 141 | 1059 | 141 | Post-Panamax | 79 | 117 | 117 | Outbound | 184 | 15.66 | 41008 | Offshore | 31.9905 | -80.7762 | 2021-02-04 23:01:52
OOCL EUROPE | 477214700 | 13.9 | 11.86 | One-way Transit | 26.5 | 1 | 159 | 1059 | 141 | Post-Panamax | 79 | 116 | 117 | Outbound | 184 | 15.66 | 41008 | Offshore | 31.9887 | -80.7721 | 2021-02-04 23:02:52
OOCL EUROPE | 477214700 | 13.8 | 11.86 | One-way Transit | 26.5 | 1 | 159 | 1059 | 141 | Post-Panamax | 79 | 117 | 118 | Outbound | 184 | 15.66 | 41008 | Offshore | 31.9867 | -80.7678 | 2021-02-04 23:03:57
OOCL EUROPE | 477214700 | 13.5 | 11.86 | One-way Transit | 26.5 | 1 | 159 | 1059 | 141 | Post-Panamax | 79 | 117 | 118 | Outbound | 184 | 15.66 | 41008 | Offshore | 31.9857 | -80.7654 | 2021-02-04 23:04:32
OOCL EUROPE | 477214700 | 13.1 | 11.86 | One-way Transit | 26.5 | 1 | 159 | 1059 | 141 | Post-Panamax | 79 | 117 | 118 | Outbound | 184 | 15.66 | 41008 | Offshore | 31.9836 | -80.7608 | 2021-02-04 23:05:45
OOCL EUROPE | 477214700 | 12.6 | 11.86 | One-way Transit | 26.5 | 1 | 159 | 1059 | 141 | Post-Panamax | 79 | 118 | 119 | Outbound | 184 | 15.66 | 41008 | Offshore | 31.982 | -80.7572 | 2021-02-04 23:06:45
OOCL EUROPE | 477214700 | 11.9 | 11.86 | One-way Transit | 26.5 | 1 | 159 | 1059 | 141 | Post-Panamax | 79 | 118 | 119 | Outbound | 184 | 15.66 | 41008 | Offshore | 31.9804 | -80.7537 | 2021-02-04 23:07:45
OOCL EUROPE | 477214700 | 11.5 | 11.86 | One-way Transit | 26.5 | 1 | 159 | 1059 | 141 | Post-Panamax | 79 | 118 | 119 | Outbound | 184 | 15.66 | 41008 | Offshore | 31.9794 | -80.7515 | 2021-02-04 23:08:24
OOCL EUROPE | 477214700 | 11 | 11.86 | One-way Transit | 26.5 | 1 | 159 | 1059 | 141 | Post-Panamax | 79 | 117 | 118 | Outbound | 184 | 15.66 | 41008 | Offshore | 31.978 | -80.7482 | 2021-02-04 23:09:24
OOCL EUROPE | 477214700 | 10.3 | 11.86 | One-way Transit | 26.5 | 1 | 159 | 1059 | 141 | Post-Panamax | 79 | 117 | 118 | Outbound | 184 | 15.66 | 41008 | Offshore | 31.9759 | -80.7437 | 2021-02-04 23:10:56
OOCL EUROPE | 477214700 | 10 | 11.86 | One-way Transit | 26.5 | 1 | 159 | 1059 | 141 | Post-Panamax | 79 | 117 | 118 | Outbound | 184 | 15.66 | 41008 | Offshore | 31.975 | -80.7417 | 2021-02-04 23:11:36
OOCL EUROPE | 477214700 | 9.7 | 11.86 | One-way Transit | 23.5 | 0 | 141 | 1059 | 141 | Post-Panamax | 79 | 118 | 118 | Outbound | 184 | 15.66 | 41008 | Offshore | 31.974 | -80.7394 | 2021-02-04 23:12:25
MSC DARDANELLES | 209423000 | 14.2 | 27.07 | One-way Transit | 21.83 | 0 | 131 | 981 | 131 | Post-Panamax | 70 | 298 | 298 | Inbound | 292 | 35.79 | 41008 | Offshore | 31.9731 | -80.7372 | 2021-02-03 01:25:37
MSC DARDANELLES | 209423000 | 14.4 | 27.07 | One-way Transit | 21.83 | 0 | 131 | 981 | 131 | Post-Panamax | 70 | 298 | 298 | Inbound | 292 | 35.79 | 41008 | Offshore | 31.975 | -80.7416 | 2021-02-03 01:26:44
MSC DARDANELLES | 209423000 | 14.7 | 27.07 | One-way Transit | 21.83 | 0 | 131 | 981 | 131 | Post-Panamax | 70 | 298 | 298 | Inbound | 292 | 35.79 | 41008 | Offshore | 31.9771 | -80.7461 | 2021-02-03 01:27:44
MSC DARDANELLES | 209423000 | 14.8 | 27.07 | One-way Transit | 21.83 | 0 | 131 | 981 | 131 | Post-Panamax | 70 | 298 | 298 | Inbound | 292 | 35.79 | 41008 | Offshore | 31.9789 | -80.75 | 2021-02-03 01:28:44
MSC DARDANELLES | 209423000 | 14.9 | 27.07 | One-way Transit | 21.83 | 0 | 131 | 981 | 131 | Post-Panamax | 70 | 298 | 298 | Inbound | 292 | 35.79 | 41008 | Offshore | 31.9809 | -80.7543 | 2021-02-03 01:29:44
MSC DARDANELLES | 209423000 | 14.9 | 27.07 | One-way Transit | 21.83 | 0 | 131 | 981 | 131 | Post-Panamax | 70 | 297 | 297 | Inbound | 292 | 35.79 | 41008 | Offshore | 31.9828 | -80.7586 | 2021-02-03 01:30:44
MSC DARDANELLES | 209423000 | 15 | 27.07 | One-way Transit | 24.67 | 1 | 148 | 981 | 131 | Post-Panamax | 70 | 298 | 297 | Inbound | 292 | 35.79 | 41008 | Offshore | 31.9852 | -80.7638 | 2021-02-03 01:31:55
MSC DARDANELLES | 209423000 | 15.1 | 27.07 | One-way Transit | 21.83 | 0 | 131 | 981 | 131 | Post-Panamax | 70 | 297 | 297 | Inbound | 292 | 35.79 | 41008 | Offshore | 31.9862 | -80.7662 | 2021-02-03 01:32:26
MSC DARDANELLES | 209423000 | 15.2 | 27.07 | One-way Transit | 24.67 | 1 | 148 | 981 | 131 | Post-Panamax | 70 | 298 | 297 | Inbound | 292 | 35.79 | 41008 | Offshore | 31.9885 | -80.7714 | 2021-02-03 01:33:37
MSC DARDANELLES | 209423000 | 15.3 | 27.07 | One-way Transit | 24.67 | 1 | 148 | 981 | 131 | Post-Panamax | 70 | 298 | 297 | Inbound | 292 | 35.79 | 41008 | Offshore | 31.9908 | -80.7764 | 2021-02-03 01:34:44
MSC DARDANELLES | 209423000 | 15.1 | 27.07 | One-way Transit | 24.67 | 1 | 148 | 981 | 131 | Post-Panamax | 70 | 321 | 322 | Inbound | 292 | 35.79 | 41008 | Nearshore | 31.9986 | -80.7885 | 2021-02-03 01:37:50
MSC DARDANELLES | 209423000 | 15 | 27.07 | One-way Transit | 21.83 | 0 | 131 | 981 | 131 | Post-Panamax | 70 | 322 | 322 | Inbound | 292 | 35.79 | 41008 | Nearshore | 32.0019 | -80.7915 | 2021-02-03 01:38:50
MSC DARDANELLES | 209423000 | 14.9 | 27.07 | One-way Transit | 21.83 | 0 | 131 | 981 | 131 | Post-Panamax | 70 | 322 | 322 | Inbound | 292 | 35.79 | 41008 | Nearshore | 32.0054 | -80.7947 | 2021-02-03 01:39:55
MSC DARDANELLES | 209423000 | 14.9 | 27.07 | One-way Transit | 21.83 | 0 | 131 | 981 | 131 | Post-Panamax | 70 | 322 | 322 | Inbound | 292 | 35.79 | 41008 | Nearshore | 32.0087 | -80.7977 | 2021-02-03 01:40:55
MSC DARDANELLES | 209423000 | 15 | 27.07 | One-way Transit | 24.67 | 1 | 148 | 981 | 131 | Post-Panamax | 70 | 323 | 322 | Inbound | 292 | 35.79 | 41008 | Nearshore | 32.012 | -80.8006 | 2021-02-03 01:41:56
MSC DARDANELLES | 209423000 | 15.1 | 27.07 | One-way Transit | 24.67 | 1 | 148 | 981 | 131 | Post-Panamax | 70 | 323 | 322 | Inbound | 292 | 35.79 | 41008 | Nearshore | 32.0153 | -80.8036 | 2021-02-03 01:42:56
MSC DARDANELLES | 209423000 | 15.3 | 27.07 | One-way Transit | 24.67 | 1 | 148 | 981 | 131 | Post-Panamax | 70 | 323 | 322 | Inbound | 292 | 35.79 | 41008 | Nearshore | 32.0192 | -80.807 | 2021-02-03 01:44:01
MSC DARDANELLES | 209423000 | 15.3 | 27.07 | One-way Transit | 24.67 | 1 | 148 | 981 | 131 | Post-Panamax | 70 | 323 | 322 | Inbound | 292 | 35.79 | 41008 | Nearshore | 32.0212 | -80.8088 | 2021-02-03 01:44:37
MSC DARDANELLES | 209423000 | 15.5 | 27.07 | One-way Transit | 24.67 | 1 | 148 | 981 | 131 | Post-Panamax | 70 | 323 | 322 | Inbound | 292 | 35.79 | 41008 | Nearshore | 32.0246 | -80.8118 | 2021-02-03 01:45:37
MSC DARDANELLES | 209423000 | 15.4 | 27.07 | One-way Transit | 44.33 | 8 | 266 | 981 | 131 | Post-Panamax | 70 | 321 | 313 | Inbound | 292 | 35.79 | 41008 | Nearshore | 32.0283 | -80.8151 | 2021-02-03 01:46:43
NYK ROMULUS | 563079000 | 12.3 | 28.19 | One-way Transit | 25.83 | 3 | 155 | 964 | 105 | Panamax | 71 | 140 | 143 | Outbound | 303 | 38.03 | 41008 | Nearshore | 32.0284 | -80.8155 | 2021-02-03 04:05:57
NYK ROMULUS | 563079000 | 12.4 | 28.19 | One-way Transit | 20.33 | 1 | 122 | 964 | 105 | Panamax | 71 | 142 | 143 | Outbound | 303 | 38.03 | 41008 | Nearshore | 32.0269 | -80.8142 | 2021-02-03 04:06:29
NYK ROMULUS | 563079000 | 12.7 | 28.19 | One-way Transit | 17.5 | 0 | 105 | 964 | 105 | Panamax | 71 | 142 | 142 | Outbound | 303 | 38.03 | 41008 | Nearshore | 32.0232 | -80.8109 | 2021-02-03 04:07:48
NYK ROMULUS | 563079000 | 12.9 | 28.19 | One-way Transit | 17.5 | 0 | 105 | 964 | 105 | Panamax | 71 | 142 | 142 | Outbound | 303 | 38.03 | 41008 | Nearshore | 32.0204 | -80.8083 | 2021-02-03 04:08:48
NYK ROMULUS | 563079000 | 13 | 28.19 | One-way Transit | 17.5 | 0 | 105 | 964 | 105 | Panamax | 71 | 142 | 142 | Outbound | 303 | 38.03 | 41008 | Nearshore | 32.0181 | -80.8061 | 2021-02-03 04:09:37
NYK ROMULUS | 563079000 | 13.2 | 28.19 | One-way Transit | 17.5 | 0 | 105 | 964 | 105 | Panamax | 71 | 142 | 142 | Outbound | 303 | 38.03 | 41008 | Nearshore | 32.0147 | -80.803 | 2021-02-03 04:10:48
NYK ROMULUS | 563079000 | 13.2 | 28.19 | One-way Transit | 17.5 | 0 | 105 | 964 | 105 | Panamax | 71 | 142 | 142 | Outbound | 303 | 38.03 | 41008 | Nearshore | 32.0127 | -80.8012 | 2021-02-03 04:11:29
NYK ROMULUS | 563079000 | 13.3 | 28.19 | One-way Transit | 17.5 | 0 | 105 | 964 | 105 | Panamax | 71 | 142 | 142 | Outbound | 303 | 38.03 | 41008 | Nearshore | 32.0093 | -80.7982 | 2021-02-03 04:12:37
NYK ROMULUS | 563079000 | 13.3 | 28.19 | One-way Transit | 17.5 | 0 | 105 | 964 | 105 | Panamax | 71 | 142 | 142 | Outbound | 303 | 38.03 | 41008 | Nearshore | 32.0068 | -80.7959 | 2021-02-03 04:13:29
NYK ROMULUS | 563079000 | 13.3 | 28.19 | One-way Transit | 17.5 | 0 | 105 | 964 | 105 | Panamax | 71 | 143 | 143 | Outbound | 303 | 38.03 | 41008 | Nearshore | 32.0024 | -80.7919 | 2021-02-03 04:14:57
NYK ROMULUS | 563079000 | 13.4 | 28.19 | One-way Transit | 25.83 | 3 | 155 | 964 | 105 | Panamax | 71 | 144 | 141 | Outbound | 303 | 38.03 | 41008 | Nearshore | 32.0003 | -80.7901 | 2021-02-03 04:15:39
NYK ROMULUS | 563079000 | 13.1 | 28.19 | One-way Transit | 20.33 | 1 | 122 | 964 | 105 | Panamax | 71 | 118 | 119 | Outbound | 303 | 38.03 | 41008 | Offshore | 31.9909 | -80.7761 | 2021-02-03 04:19:48
NYK ROMULUS | 563079000 | 13.2 | 26.62 | One-way Transit | 20.33 | 1 | 122 | 964 | 105 | Panamax | 71 | 119 | 120 | Outbound | 307 | 38.03 | 41008 | Offshore | 31.9891 | -80.7722 | 2021-02-03 04:20:48
NYK ROMULUS | 563079000 | 13.1 | 26.62 | One-way Transit | 20.33 | 1 | 122 | 964 | 105 | Panamax | 71 | 120 | 121 | Outbound | 307 | 38.03 | 41008 | Offshore | 31.9873 | -80.7685 | 2021-02-03 04:21:48
NYK ROMULUS | 563079000 | 13.1 | 26.62 | One-way Transit | 20.33 | 1 | 122 | 964 | 105 | Panamax | 71 | 120 | 119 | Outbound | 307 | 38.03 | 41008 | Offshore | 31.9851 | -80.7641 | 2021-02-03 04:22:58
NYK ROMULUS | 563079000 | 13 | 26.62 | One-way Transit | 20.33 | 1 | 122 | 964 | 105 | Panamax | 71 | 119 | 118 | Outbound | 307 | 38.03 | 41008 | Offshore | 31.9842 | -80.7621 | 2021-02-03 04:23:29
NYK ROMULUS | 563079000 | 13 | 26.62 | One-way Transit | 20.33 | 1 | 122 | 964 | 105 | Panamax | 71 | 117 | 118 | Outbound | 307 | 38.03 | 41008 | Offshore | 31.982 | -80.7572 | 2021-02-03 04:24:48
NYK ROMULUS | 563079000 | 12.9 | 26.62 | One-way Transit | 17.5 | 0 | 105 | 964 | 105 | Panamax | 71 | 118 | 118 | Outbound | 307 | 38.03 | 41008 | Offshore | 31.9803 | -80.7534 | 2021-02-03 04:25:48
NYK ROMULUS | 563079000 | 12.9 | 26.62 | One-way Transit | 17.5 | 0 | 105 | 964 | 105 | Panamax | 71 | 118 | 118 | Outbound | 307 | 38.03 | 41008 | Offshore | 31.9786 | -80.7497 | 2021-02-03 04:26:48
NYK ROMULUS | 563079000 | 12.7 | 26.62 | One-way Transit | 17.5 | 0 | 105 | 964 | 105 | Panamax | 71 | 118 | 118 | Outbound | 307 | 38.03 | 41008 | Offshore | 31.9769 | -80.7459 | 2021-02-03 04:27:48
NYK ROMULUS | 563079000 | 12.4 | 26.62 | One-way Transit | 20.33 | 1 | 122 | 964 | 105 | Panamax | 71 | 119 | 118 | Outbound | 307 | 38.03 | 41008 | Offshore | 31.9753 | -80.7423 | 2021-02-03 04:28:48
NYK ROMULUS | 563079000 | 12 | 26.62 | One-way Transit | 17.5 | 0 | 105 | 964 | 105 | Panamax | 71 | 118 | 118 | Outbound | 307 | 38.03 | 41008 | Offshore | 31.9734 | -80.7381 | 2021-02-03 04:29:59
THERMOPYLAE | 229711000 | 13.1 | 27.74 | One-way Transit | 20.17 | 0 | 121 | 656 | 121 | Panamax | 70 | 138 | 138 | Outbound | 316 | 38.03 | 41008 | Nearshore | 32.0268 | -80.8138 | 2021-02-03 06:30:52
THERMOPYLAE | 229711000 | 13.1 | 27.74 | One-way Transit | 20.17 | 0 | 121 | 656 | 121 | Panamax | 70 | 141 | 141 | Outbound | 316 | 38.03 | 41008 | Nearshore | 32.024 | -80.8111 | 2021-02-03 06:31:52
THERMOPYLAE | 229711000 | 13.1 | 27.74 | One-way Transit | 20.17 | 0 | 121 | 656 | 121 | Panamax | 70 | 141 | 141 | Outbound | 316 | 38.03 | 41008 | Nearshore | 32.0222 | -80.8094 | 2021-02-03 06:32:30
THERMOPYLAE | 229711000 | 13.1 | 27.74 | One-way Transit | 20.17 | 0 | 121 | 656 | 121 | Panamax | 70 | 141 | 141 | Outbound | 316 | 38.03 | 41008 | Nearshore | 32.0188 | -80.8063 | 2021-02-03 06:33:41
THERMOPYLAE | 229711000 | 13.1 | 27.74 | One-way Transit | 22 | 1 | 132 | 656 | 121 | Panamax | 70 | 144 | 143 | Outbound | 316 | 38.03 | 41008 | Nearshore | 32.0159 | -80.8037 | 2021-02-03 06:34:41
THERMOPYLAE | 229711000 | 13.1 | 27.74 | One-way Transit | 22 | 1 | 132 | 656 | 121 | Panamax | 70 | 144 | 143 | Outbound | 316 | 38.03 | 41008 | Nearshore | 32.0129 | -80.8011 | 2021-02-03 06:35:41
THERMOPYLAE | 229711000 | 13.2 | 27.74 | One-way Transit | 22 | 1 | 132 | 656 | 121 | Panamax | 70 | 144 | 143 | Outbound | 316 | 38.03 | 41008 | Nearshore | 32.0095 | -80.7981 | 2021-02-03 06:36:51
THERMOPYLAE | 229711000 | 13.2 | 27.74 | One-way Transit | 20.17 | 0 | 121 | 656 | 121 | Panamax | 70 | 143 | 143 | Outbound | 316 | 38.03 | 41008 | Nearshore | 32.0075 | -80.7964 | 2021-02-03 06:37:32
THERMOPYLAE | 229711000 | 13.2 | 27.74 | One-way Transit | 22 | 1 | 132 | 656 | 121 | Panamax | 70 | 142 | 141 | Outbound | 316 | 38.03 | 41008 | Nearshore | 32.0036 | -80.793 | 2021-02-03 06:38:51
THERMOPYLAE | 229711000 | 13.2 | 27.74 | One-way Transit | 22 | 1 | 132 | 656 | 121 | Panamax | 70 | 142 | 141 | Outbound | 316 | 38.03 | 41008 | Nearshore | 32.0007 | -80.7903 | 2021-02-03 06:39:51
THERMOPYLAE | 229711000 | 13.3 | 27.74 | One-way Transit | 22 | 1 | 132 | 656 | 121 | Panamax | 70 | 142 | 141 | Outbound | 316 | 38.03 | 41008 | Nearshore | 31.9988 | -80.7885 | 2021-02-03 06:40:32
THERMOPYLAE | 229711000 | 13 | 27.74 | One-way Transit | 22 | 1 | 132 | 656 | 121 | Panamax | 70 | 119 | 118 | Outbound | 316 | 38.03 | 41008 | Offshore | 31.9917 | -80.7778 | 2021-02-03 06:43:41
THERMOPYLAE | 229711000 | 13.1 | 27.74 | One-way Transit | 22 | 1 | 132 | 656 | 121 | Panamax | 70 | 119 | 118 | Outbound | 316 | 38.03 | 41008 | Offshore | 31.9897 | -80.7735 | 2021-02-03 06:44:51
THERMOPYLAE | 229711000 | 13.2 | 27.74 | One-way Transit | 20.17 | 0 | 121 | 656 | 121 | Panamax | 70 | 119 | 119 | Outbound | 316 | 38.03 | 41008 | Offshore | 31.9879 | -80.7698 | 2021-02-03 06:45:51
THERMOPYLAE | 229711000 | 13.3 | 27.74 | One-way Transit | 22 | 1 | 132 | 656 | 121 | Panamax | 70 | 121 | 120 | Outbound | 316 | 38.03 | 41008 | Offshore | 31.986 | -80.766 | 2021-02-03 06:46:51
THERMOPYLAE | 229711000 | 13.4 | 27.74 | One-way Transit | 22 | 1 | 132 | 656 | 121 | Panamax | 70 | 119 | 118 | Outbound | 316 | 38.03 | 41008 | Offshore | 31.9838 | -80.7617 | 2021-02-03 06:48:00
THERMOPYLAE | 229711000 | 13.5 | 27.74 | One-way Transit | 22 | 1 | 132 | 656 | 121 | Panamax | 70 | 119 | 118 | Outbound | 316 | 38.03 | 41008 | Offshore | 31.9823 | -80.7584 | 2021-02-03 06:48:51
THERMOPYLAE | 229711000 | 13.6 | 27.74 | One-way Transit | 22 | 1 | 132 | 656 | 121 | Panamax | 70 | 119 | 118 | Outbound | 316 | 38.03 | 41008 | Offshore | 31.9804 | -80.7545 | 2021-02-03 06:49:51
THERMOPYLAE | 229711000 | 13.6 | 27.74 | One-way Transit | 24 | 2 | 144 | 656 | 121 | Panamax | 70 | 117 | 115 | Outbound | 316 | 38.03 | 41008 | Offshore | 31.9796 | -80.7525 | 2021-02-03 06:50:22
THERMOPYLAE | 229711000 | 13.7 | 27.74 | One-way Transit | 22 | 1 | 132 | 656 | 121 | Panamax | 70 | 117 | 116 | Outbound | 316 | 38.03 | 41008 | Offshore | 31.9769 | -80.7467 | 2021-02-03 06:51:51
THERMOPYLAE | 229711000 | 13.7 | 27.74 | One-way Transit | 24 | 2 | 144 | 656 | 121 | Panamax | 70 | 118 | 116 | Outbound | 316 | 38.03 | 41008 | Offshore | 31.9758 | -80.744 | 2021-02-03 06:52:31
THERMOPYLAE | 229711000 | 13.8 | 27.74 | One-way Transit | 24 | 2 | 144 | 656 | 121 | Panamax | 70 | 118 | 116 | Outbound | 316 | 38.03 | 41008 | Offshore | 31.9736 | -80.7393 | 2021-02-03 06:53:42
TRITON | 249515000 | 14.9 | 26.4 | One-way Transit | 34.83 | 2 | 209 | 1210 | 167 | Post-Panamax | 70 | 140 | 142 | Outbound | 316 | 33.56 | 41008 | Nearshore | 32.0254 | -80.813 | 2021-02-03 09:15:39
TRITON | 249515000 | 14.9 | 26.4 | One-way Transit | 31.33 | 1 | 188 | 1210 | 167 | Post-Panamax | 70 | 142 | 143 | Outbound | 316 | 33.56 | 41008 | Nearshore | 32.0218 | -80.8096 | 2021-02-03 09:16:51
TRITON | 249515000 | 14.8 | 26.4 | One-way Transit | 27.83 | 0 | 167 | 1210 | 167 | Post-Panamax | 70 | 143 | 143 | Outbound | 316 | 33.56 | 41008 | Nearshore | 32.0182 | -80.8063 | 2021-02-03 09:17:57
TRITON | 249515000 | 14.8 | 26.4 | One-way Transit | 34.83 | 2 | 209 | 1210 | 167 | Post-Panamax | 70 | 141 | 143 | Outbound | 316 | 33.56 | 41008 | Nearshore | 32.0163 | -80.8046 | 2021-02-03 09:18:33
TRITON | 249515000 | 14.7 | 26.4 | One-way Transit | 27.83 | 0 | 167 | 1210 | 167 | Post-Panamax | 70 | 142 | 142 | Outbound | 316 | 33.56 | 41008 | Nearshore | 32.0128 | -80.8014 | 2021-02-03 09:19:33
TRITON | 249515000 | 14.5 | 25.5 | One-way Transit | 27.83 | 0 | 167 | 1210 | 167 | Post-Panamax | 70 | 142 | 142 | Outbound | 320 | 33.56 | 41008 | Nearshore | 32.0092 | -80.7981 | 2021-02-03 09:20:44
TRITON | 249515000 | 14.5 | 25.5 | One-way Transit | 27.83 | 0 | 167 | 1210 | 167 | Post-Panamax | 70 | 142 | 142 | Outbound | 320 | 33.56 | 41008 | Nearshore | 32.006 | -80.7952 | 2021-02-03 09:21:44
TRITON | 249515000 | 14.2 | 25.5 | One-way Transit | 34.83 | 2 | 209 | 1210 | 167 | Post-Panamax | 70 | 141 | 143 | Outbound | 320 | 33.56 | 41008 | Nearshore | 32.0025 | -80.7921 | 2021-02-03 09:22:50
TRITON | 249515000 | 13.9 | 25.5 | One-way Transit | 34.83 | 2 | 209 | 1210 | 167 | Post-Panamax | 70 | 140 | 142 | Outbound | 320 | 33.56 | 41008 | Nearshore | 31.9992 | -80.789 | 2021-02-03 09:23:56
TRITON | 249515000 | 14.1 | 25.5 | One-way Transit | 27.83 | 0 | 167 | 1210 | 167 | Post-Panamax | 70 | 120 | 120 | Outbound | 320 | 33.56 | 41008 | Offshore | 31.9903 | -80.775 | 2021-02-03 09:27:45
TRITON | 249515000 | 14.4 | 25.5 | One-way Transit | 34.83 | 2 | 209 | 1210 | 167 | Post-Panamax | 70 | 118 | 120 | Outbound | 320 | 33.56 | 41008 | Offshore | 31.9884 | -80.7709 | 2021-02-03 09:28:45
TRITON | 249515000 | 14.6 | 25.5 | One-way Transit | 31.33 | 1 | 188 | 1210 | 167 | Post-Panamax | 70 | 118 | 119 | Outbound | 320 | 33.56 | 41008 | Offshore | 31.9863 | -80.7664 | 2021-02-03 09:29:50
TRITON | 249515000 | 14.7 | 25.5 | One-way Transit | 31.33 | 1 | 188 | 1210 | 167 | Post-Panamax | 70 | 118 | 119 | Outbound | 320 | 33.56 | 41008 | Offshore | 31.9841 | -80.7617 | 2021-02-03 09:30:56
TRITON | 249515000 | 15 | 25.5 | One-way Transit | 31.33 | 1 | 188 | 1210 | 167 | Post-Panamax | 70 | 118 | 119 | Outbound | 320 | 33.56 | 41008 | Offshore | 31.9822 | -80.7574 | 2021-02-03 09:31:56
TRITON | 249515000 | 15 | 25.5 | One-way Transit | 31.33 | 1 | 188 | 1210 | 167 | Post-Panamax | 70 | 118 | 119 | Outbound | 320 | 33.56 | 41008 | Offshore | 31.9814 | -80.7556 | 2021-02-03 09:32:21
TRITON | 249515000 | 15 | 25.5 | One-way Transit | 31.33 | 1 | 188 | 1210 | 167 | Post-Panamax | 70 | 118 | 119 | Outbound | 320 | 33.56 | 41008 | Offshore | 31.9792 | -80.7508 | 2021-02-03 09:33:34
TRITON | 249515000 | 15 | 25.5 | One-way Transit | 31.33 | 1 | 188 | 1210 | 167 | Post-Panamax | 70 | 118 | 119 | Outbound | 320 | 33.56 | 41008 | Offshore | 31.9771 | -80.7461 | 2021-02-03 09:34:39
TRITON | 249515000 | 14.6 | 25.5 | One-way Transit | 31.33 | 1 | 188 | 1210 | 167 | Post-Panamax | 70 | 118 | 119 | Outbound | 320 | 33.56 | 41008 | Offshore | 31.9752 | -80.7418 | 2021-02-03 09:35:39
TRITON | 249515000 | 14.1 | 25.5 | One-way Transit | 31.33 | 1 | 188 | 1210 | 167 | Post-Panamax | 70 | 118 | 119 | Outbound | 320 | 33.56 | 41008 | Offshore | 31.9733 | -80.7377 | 2021-02-03 09:36:39
OOCL BRUSSELS | 477182300 | 13.5 | 20.8 | Two-way Transit | 66.33 | 2 | 199 | 1200 | 157 | Post-Panamax | 70 | 298 | 300 | Inbound | 321 | 29.08 | 41008 | Offshore | 31.9725 | -80.7363 | 2021-02-03 13:29:38
OOCL BRUSSELS | 477182300 | 13.6 | 20.8 | Two-way Transit | 59.33 | 1 | 178 | 1200 | 157 | Post-Panamax | 70 | 299 | 300 | Inbound | 321 | 29.08 | 41008 | Offshore | 31.9743 | -80.7402 | 2021-02-03 13:30:38
OOCL BRUSSELS | 477182300 | 13.9 | 20.8 | Two-way Transit | 59.33 | 1 | 178 | 1200 | 157 | Post-Panamax | 70 | 299 | 300 | Inbound | 321 | 29.08 | 41008 | Offshore | 31.9765 | -80.745 | 2021-02-03 13:31:49
OOCL BRUSSELS | 477182300 | 13.9 | 20.8 | Two-way Transit | 66.33 | 2 | 199 | 1200 | 157 | Post-Panamax | 70 | 298 | 300 | Inbound | 321 | 29.08 | 41008 | Offshore | 31.9787 | -80.7496 | 2021-02-03 13:32:59
OOCL BRUSSELS | 477182300 | 13.9 | 20.8 | Two-way Transit | 59.33 | 1 | 178 | 1200 | 157 | Post-Panamax | 70 | 297 | 298 | Inbound | 321 | 29.08 | 41008 | Offshore | 31.9796 | -80.7515 | 2021-02-03 13:33:29
OOCL BRUSSELS | 477182300 | 14 | 20.8 | Two-way Transit | 59.33 | 1 | 178 | 1200 | 157 | Post-Panamax | 70 | 297 | 298 | Inbound | 321 | 29.08 | 41008 | Offshore | 31.9815 | -80.7558 | 2021-02-03 13:34:32
OOCL BRUSSELS | 477182300 | 14 | 20.8 | Two-way Transit | 59.33 | 1 | 178 | 1200 | 157 | Post-Panamax | 70 | 297 | 298 | Inbound | 321 | 29.08 | 41008 | Offshore | 31.9835 | -80.7603 | 2021-02-03 13:35:38
OOCL BRUSSELS | 477182300 | 14 | 20.8 | Two-way Transit | 59.33 | 1 | 178 | 1200 | 157 | Post-Panamax | 70 | 297 | 298 | Inbound | 321 | 29.08 | 41008 | Offshore | 31.9855 | -80.7649 | 2021-02-03 13:36:45
OOCL BRUSSELS | 477182300 | 14.1 | 20.8 | Two-way Transit | 59.33 | 1 | 178 | 1200 | 157 | Post-Panamax | 70 | 297 | 298 | Inbound | 321 | 29.08 | 41008 | Offshore | 31.9874 | -80.769 | 2021-02-03 13:37:45
OOCL BRUSSELS | 477182300 | 14.2 | 20.8 | Two-way Transit | 52.33 | 0 | 157 | 1200 | 157 | Post-Panamax | 70 | 298 | 298 | Inbound | 321 | 29.08 | 41008 | Offshore | 31.9893 | -80.7734 | 2021-02-03 13:38:50
OOCL BRUSSELS | 477182300 | 14.3 | 20.8 | Two-way Transit | 59.33 | 1 | 178 | 1200 | 157 | Post-Panamax | 70 | 299 | 300 | Inbound | 321 | 29.08 | 41008 | Offshore | 31.9912 | -80.7775 | 2021-02-03 13:39:50
OOCL BRUSSELS | 477182300 | 14 | 20.8 | Two-way Transit | 73.33 | 3 | 220 | 1200 | 157 | Post-Panamax | 70 | 321 | 324 | Inbound | 321 | 29.08 | 41008 | Nearshore | 31.999 | -80.7886 | 2021-02-03 13:42:56
NORTHERN GENERAL | 636091381 | 13.3 | 20.8 | Two-way Transit | 45 | 2 | 135 | 866 | 105 | Panamax | 79 | 137 | 139 | Outbound | 321 | 29.08 | 41008 | Nearshore | 32.0264 | -80.8142 | 2021-02-03 13:42:57
NORTHERN GENERAL | 636091381 | 13.4 | 20.8 | Two-way Transit | 40 | 1 | 120 | 866 | 105 | Panamax | 79 | 139 | 140 | Outbound | 321 | 29.08 | 41008 | Nearshore | 32.0251 | -80.8128 | 2021-02-03 13:43:27
OOCL BRUSSELS | 477182300 | 13.9 | 20.8 | Two-way Transit | 59.33 | 1 | 178 | 1200 | 157 | Post-Panamax | 70 | 323 | 324 | Inbound | 321 | 29.08 | 41008 | Nearshore | 32.0009 | -80.7903 | 2021-02-03 13:43:33
OOCL BRUSSELS | 477182300 | 13.7 | 20.8 | Two-way Transit | 59.33 | 1 | 178 | 1200 | 157 | Post-Panamax | 70 | 323 | 324 | Inbound | 321 | 29.08 | 41008 | Nearshore | 32.0043 | -80.7933 | 2021-02-03 13:44:38
NORTHERN GENERAL | 636091381 | 13.4 | 20.8 | Two-way Transit | 40 | 1 | 120 | 866 | 105 | Panamax | 79 | 141 | 142 | Outbound | 321 | 29.08 | 41008 | Nearshore | 32.0211 | -80.8091 | 2021-02-03 13:44:47
OOCL BRUSSELS | 477182300 | 13.5 | 20.8 | Two-way Transit | 59.33 | 1 | 178 | 1200 | 157 | Post-Panamax | 70 | 324 | 325 | Inbound | 321 | 29.08 | 41008 | Nearshore | 32.0076 | -80.7961 | 2021-02-03 13:45:44
NORTHERN GENERAL | 636091381 | 13.4 | 20.8 | Two-way Transit | 40 | 1 | 120 | 866 | 105 | Panamax | 79 | 143 | 144 | Outbound | 321 | 29.08 | 41008 | Nearshore | 32.0176 | -80.806 | 2021-02-03 13:45:57
NORTHERN GENERAL | 636091381 | 13.4 | 20.8 | Two-way Transit | 35 | 0 | 105 | 866 | 105 | Panamax | 79 | 144 | 144 | Outbound | 321 | 29.08 | 41008 | Nearshore | 32.0156 | -80.8043 | 2021-02-03 13:46:37
OOCL BRUSSELS | 477182300 | 13.4 | 20.8 | Two-way Transit | 59.33 | 1 | 178 | 1200 | 157 | Post-Panamax | 70 | 324 | 323 | Inbound | 321 | 29.08 | 41008 | Nearshore | 32.011 | -80.799 | 2021-02-03 13:46:51
NORTHERN GENERAL | 636091381 | 13.6 | 20.8 | Two-way Transit | 45 | 2 | 135 | 866 | 105 | Panamax | 79 | 140 | 138 | Outbound | 321 | 29.08 | 41008 | Nearshore | 32.012 | -80.8012 | 2021-02-03 13:47:47
OOCL BRUSSELS | 477182300 | 13.5 | 20.8 | Two-way Transit | 66.33 | 2 | 199 | 1200 | 157 | Post-Panamax | 70 | 320 | 318 | Inbound | 321 | 29.08 | 41008 | Nearshore | 32.0142 | -80.802 | 2021-02-03 13:47:57
OOCL BRUSSELS | 477182300 | 13.6 | 20.8 | One-way Transit | 29.67 | 1 | 178 | 1200 | 157 | Post-Panamax | 70 | 318 | 317 | Inbound | 321 | 29.08 | 41008 | Nearshore | 32.017 | -80.8049 | 2021-02-03 13:48:57
NORTHERN GENERAL | 636091381 | 13.4 | 20.8 | One-way Transit | 25 | 3 | 150 | 866 | 105 | Panamax | 79 | 138 | 141 | Outbound | 321 | 29.08 | 41008 | Nearshore | 32.0079 | -80.7969 | 2021-02-03 13:49:17
OOCL BRUSSELS | 477182300 | 13.9 | 20.8 | One-way Transit | 26.17 | 0 | 157 | 1200 | 157 | Post-Panamax | 70 | 318 | 318 | Inbound | 321 | 29.08 | 41008 | Nearshore | 32.0189 | -80.8068 | 2021-02-03 13:49:36
OOCL BRUSSELS | 477182300 | 14.1 | 20.8 | One-way Transit | 26.17 | 0 | 157 | 1200 | 157 | Post-Panamax | 70 | 322 | 322 | Inbound | 321 | 29.08 | 41008 | Nearshore | 32.022 | -80.8097 | 2021-02-03 13:50:36
NORTHERN GENERAL | 636091381 | 13.6 | 20.8 | One-way Transit | 17.5 | 0 | 105 | 866 | 105 | Panamax | 79 | 142 | 142 | Outbound | 321 | 29.08 | 41008 | Nearshore | 32.003 | -80.7924 | 2021-02-03 13:50:56
NORTHERN GENERAL | 636091381 | 13.6 | 20.8 | One-way Transit | 20 | 1 | 120 | 866 | 105 | Panamax | 79 | 143 | 142 | Outbound | 321 | 29.08 | 41008 | Nearshore | 32.0009 | -80.7906 | 2021-02-03 13:51:37
OOCL BRUSSELS | 477182300 | 14.3 | 20.8 | One-way Transit | 26.17 | 0 | 157 | 1200 | 157 | Post-Panamax | 70 | 322 | 322 | Inbound | 321 | 29.08 | 41008 | Nearshore | 32.0254 | -80.8128 | 2021-02-03 13:51:41
NORTHERN GENERAL | 636091381 | 13.4 | 20.8 | One-way Transit | 17.5 | 0 | 105 | 866 | 105 | Panamax | 79 | 117 | 117 | Outbound | 321 | 29.08 | 41008 | Offshore | 31.9914 | -80.7774 | 2021-02-03 13:55:38
NORTHERN GENERAL | 636091381 | 13.6 | 20.8 | One-way Transit | 20 | 1 | 120 | 866 | 105 | Panamax | 79 | 116 | 117 | Outbound | 321 | 29.08 | 41008 | Offshore | 31.9893 | -80.7728 | 2021-02-03 13:56:47
NORTHERN GENERAL | 636091381 | 13.9 | 20.8 | One-way Transit | 20 | 1 | 120 | 866 | 105 | Panamax | 79 | 117 | 118 | Outbound | 321 | 29.08 | 41008 | Offshore | 31.9873 | -80.7682 | 2021-02-03 13:57:56
NORTHERN GENERAL | 636091381 | 14.1 | 20.8 | One-way Transit | 17.5 | 0 | 105 | 866 | 105 | Panamax | 79 | 118 | 118 | Outbound | 321 | 29.08 | 41008 | Offshore | 31.9853 | -80.7639 | 2021-02-03 13:59:01
NORTHERN GENERAL | 636091381 | 14.2 | 20.8 | One-way Transit | 17.5 | 0 | 105 | 866 | 105 | Panamax | 79 | 118 | 118 | Outbound | 321 | 29.08 | 41008 | Offshore | 31.9844 | -80.7618 | 2021-02-03 13:59:31
NORTHERN GENERAL | 636091381 | 14.3 | 20.8 | One-way Transit | 17.5 | 0 | 105 | 866 | 105 | Panamax | 79 | 118 | 118 | Outbound | 321 | 29.08 | 41008 | Offshore | 31.9825 | -80.7576 | 2021-02-03 14:00:31
NORTHERN GENERAL | 636091381 | 14.4 | 20.8 | One-way Transit | 17.5 | 0 | 105 | 866 | 105 | Panamax | 79 | 118 | 118 | Outbound | 321 | 29.08 | 41008 | Offshore | 31.9802 | -80.7527 | 2021-02-03 14:01:43
NORTHERN GENERAL | 636091381 | 14.6 | 20.8 | One-way Transit | 17.5 | 0 | 105 | 866 | 105 | Panamax | 79 | 118 | 118 | Outbound | 321 | 29.08 | 41008 | Offshore | 31.9782 | -80.7484 | 2021-02-03 14:02:43
NORTHERN GENERAL | 636091381 | 14.6 | 20.8 | One-way Transit | 17.5 | 0 | 105 | 866 | 105 | Panamax | 79 | 118 | 118 | Outbound | 321 | 29.08 | 41008 | Offshore | 31.9764 | -80.7442 | 2021-02-03 14:03:43
NORTHERN GENERAL | 636091381 | 14.7 | 20.8 | One-way Transit | 17.5 | 0 | 105 | 866 | 105 | Panamax | 79 | 118 | 118 | Outbound | 321 | 29.08 | 41008 | Offshore | 31.9742 | -80.7396 | 2021-02-03 14:04:49
MAERSK PUELO | 353117000 | 13.9 | 20.8 | One-way Transit | 21.83 | 0 | 131 | 1000 | 131 | Post-Panamax | 70 | 143 | 143 | Outbound | 321 | 29.08 | 41008 | Nearshore | 32.0249 | -80.8122 | 2021-02-03 14:19:52
MAERSK PUELO | 353117000 | 14 | 18.57 | One-way Transit | 21.83 | 0 | 131 | 1000 | 131 | Post-Panamax | 70 | 143 | 143 | Outbound | 328 | 26.84 | 41008 | Nearshore | 32.0216 | -80.8093 | 2021-02-03 14:20:56
MAERSK PUELO | 353117000 | 14.1 | 18.57 | One-way Transit | 24.67 | 1 | 148 | 1000 | 131 | Post-Panamax | 70 | 143 | 142 | Outbound | 328 | 26.84 | 41008 | Nearshore | 32.0185 | -80.8065 | 2021-02-03 14:21:56
MAERSK PUELO | 353117000 | 14.2 | 18.57 | One-way Transit | 21.83 | 0 | 131 | 1000 | 131 | Post-Panamax | 70 | 142 | 142 | Outbound | 328 | 26.84 | 41008 | Nearshore | 32.0169 | -80.8051 | 2021-02-03 14:22:26
MAERSK PUELO | 353117000 | 14.2 | 18.57 | One-way Transit | 21.83 | 0 | 131 | 1000 | 131 | Post-Panamax | 70 | 143 | 143 | Outbound | 328 | 26.84 | 41008 | Nearshore | 32.0135 | -80.802 | 2021-02-03 14:23:33
MAERSK PUELO | 353117000 | 14.2 | 18.57 | One-way Transit | 24.67 | 1 | 148 | 1000 | 131 | Post-Panamax | 70 | 143 | 142 | Outbound | 328 | 26.84 | 41008 | Nearshore | 32.01 | -80.7988 | 2021-02-03 14:24:38
MAERSK PUELO | 353117000 | 14.3 | 18.57 | One-way Transit | 21.83 | 0 | 131 | 1000 | 131 | Post-Panamax | 70 | 143 | 143 | Outbound | 328 | 26.84 | 41008 | Nearshore | 32.0083 | -80.7975 | 2021-02-03 14:25:09
MAERSK PUELO | 353117000 | 14.2 | 18.57 | One-way Transit | 24.67 | 1 | 148 | 1000 | 131 | Post-Panamax | 70 | 142 | 141 | Outbound | 328 | 26.84 | 41008 | Nearshore | 31.9998 | -80.79 | 2021-02-03 14:27:51
MAERSK PUELO | 353117000 | 14.6 | 18.57 | One-way Transit | 21.83 | 0 | 131 | 1000 | 131 | Post-Panamax | 70 | 118 | 118 | Outbound | 328 | 26.84 | 41008 | Offshore | 31.9902 | -80.7755 | 2021-02-03 14:31:51
MAERSK PUELO | 353117000 | 14.9 | 18.57 | One-way Transit | 24.67 | 1 | 148 | 1000 | 131 | Post-Panamax | 70 | 119 | 118 | Outbound | 328 | 26.84 | 41008 | Offshore | 31.9888 | -80.7725 | 2021-02-03 14:32:32
MAERSK PUELO | 353117000 | 15.9 | 18.57 | One-way Transit | 21.83 | 0 | 131 | 1000 | 131 | Post-Panamax | 70 | 118 | 118 | Outbound | 328 | 26.84 | 41008 | Offshore | 31.9803 | -80.7532 | 2021-02-03 14:36:51
MAERSK PUELO | 353117000 | 15.8 | 18.57 | One-way Transit | 24.67 | 1 | 148 | 1000 | 131 | Post-Panamax | 70 | 119 | 118 | Outbound | 328 | 26.84 | 41008 | Offshore | 31.9743 | -80.7402 | 2021-02-03 14:39:38
COLUMBINE MAERSK | 220129000 | 11.7 | 15.88 | One-way Transit | 23 | 0 | 138 | 1138 | 138 | Post-Panamax | 71 | 299 | 299 | Inbound | 319 | 22.37 | 41008 | Offshore | 31.9729 | -80.7365 | 2021-02-03 15:30:04
COLUMBINE MAERSK | 220129000 | 11.9 | 15.88 | One-way Transit | 23 | 0 | 138 | 1138 | 138 | Post-Panamax | 71 | 298 | 298 | Inbound | 319 | 22.37 | 41008 | Offshore | 31.977 | -80.7456 | 2021-02-03 15:32:42
COLUMBINE MAERSK | 220129000 | 12 | 15.88 | One-way Transit | 23 | 0 | 138 | 1138 | 138 | Post-Panamax | 71 | 298 | 298 | Inbound | 319 | 22.37 | 41008 | Offshore | 31.978 | -80.7479 | 2021-02-03 15:33:22
COLUMBINE MAERSK | 220129000 | 12.5 | 15.88 | One-way Transit | 23 | 0 | 138 | 1138 | 138 | Post-Panamax | 71 | 298 | 298 | Inbound | 319 | 22.37 | 41008 | Offshore | 31.9802 | -80.7527 | 2021-02-03 15:34:42
COLUMBINE MAERSK | 220129000 | 12.8 | 15.88 | One-way Transit | 26.33 | 1 | 158 | 1138 | 138 | Post-Panamax | 71 | 297 | 296 | Inbound | 319 | 22.37 | 41008 | Offshore | 31.9819 | -80.7564 | 2021-02-03 15:35:43
COLUMBINE MAERSK | 220129000 | 13 | 15.88 | One-way Transit | 23 | 0 | 138 | 1138 | 138 | Post-Panamax | 71 | 296 | 296 | Inbound | 319 | 22.37 | 41008 | Offshore | 31.9829 | -80.7588 | 2021-02-03 15:36:21
COLUMBINE MAERSK | 220129000 | 13.4 | 15.88 | One-way Transit | 23 | 0 | 138 | 1138 | 138 | Post-Panamax | 71 | 298 | 298 | Inbound | 319 | 22.37 | 41008 | Offshore | 31.9852 | -80.7641 | 2021-02-03 15:37:43
COLUMBINE MAERSK | 220129000 | 13.6 | 15.88 | One-way Transit | 23 | 0 | 138 | 1138 | 138 | Post-Panamax | 71 | 298 | 298 | Inbound | 319 | 22.37 | 41008 | Offshore | 31.9863 | -80.7666 | 2021-02-03 15:38:22
COLUMBINE MAERSK | 220129000 | 14 | 15.88 | One-way Transit | 26.33 | 1 | 158 | 1138 | 138 | Post-Panamax | 71 | 299 | 298 | Inbound | 319 | 22.37 | 41008 | Offshore | 31.9888 | -80.772 | 2021-02-03 15:39:43
COLUMBINE MAERSK | 220129000 | 14.4 | 15.88 | One-way Transit | 23 | 0 | 138 | 1138 | 138 | Post-Panamax | 71 | 300 | 300 | Inbound | 319 | 22.37 | 41008 | Offshore | 31.9911 | -80.7768 | 2021-02-03 15:40:54
COLUMBINE MAERSK | 220129000 | 14.9 | 15.88 | One-way Transit | 29.67 | 2 | 178 | 1138 | 138 | Post-Panamax | 71 | 319 | 321 | Inbound | 319 | 22.37 | 41008 | Nearshore | 31.9986 | -80.7881 | 2021-02-03 15:43:54
COLUMBINE MAERSK | 220129000 | 14.8 | 15.88 | One-way Transit | 26.33 | 1 | 158 | 1138 | 138 | Post-Panamax | 71 | 321 | 322 | Inbound | 319 | 22.37 | 41008 | Nearshore | 32.0006 | -80.79 | 2021-02-03 15:44:31
COLUMBINE MAERSK | 220129000 | 14.7 | 15.88 | One-way Transit | 23 | 0 | 138 | 1138 | 138 | Post-Panamax | 71 | 322 | 322 | Inbound | 319 | 22.37 | 41008 | Nearshore | 32.0044 | -80.7935 | 2021-02-03 15:45:42
COLUMBINE MAERSK | 220129000 | 14.8 | 15.88 | One-way Transit | 26.33 | 1 | 158 | 1138 | 138 | Post-Panamax | 71 | 322 | 323 | Inbound | 319 | 22.37 | 41008 | Nearshore | 32.0084 | -80.7971 | 2021-02-03 15:46:55
COLUMBINE MAERSK | 220129000 | 14.9 | 15.88 | One-way Transit | 26.33 | 1 | 158 | 1138 | 138 | Post-Panamax | 71 | 324 | 323 | Inbound | 319 | 22.37 | 41008 | Nearshore | 32.0103 | -80.7988 | 2021-02-03 15:47:30
COLUMBINE MAERSK | 220129000 | 15.1 | 15.88 | One-way Transit | 26.33 | 1 | 158 | 1138 | 138 | Post-Panamax | 71 | 323 | 322 | Inbound | 319 | 22.37 | 41008 | Nearshore | 32.0143 | -80.8024 | 2021-02-03 15:48:42
COLUMBINE MAERSK | 220129000 | 15.4 | 15.88 | One-way Transit | 32.83 | 3 | 197 | 1138 | 138 | Post-Panamax | 71 | 323 | 320 | Inbound | 319 | 22.37 | 41008 | Nearshore | 32.0185 | -80.806 | 2021-02-03 15:49:54
COLUMBINE MAERSK | 220129000 | 15.4 | 15.88 | One-way Transit | 26.33 | 1 | 158 | 1138 | 138 | Post-Panamax | 71 | 321 | 320 | Inbound | 319 | 22.37 | 41008 | Nearshore | 32.0204 | -80.8079 | 2021-02-03 15:50:30
COLUMBINE MAERSK | 220129000 | 15.8 | 15.88 | One-way Transit | 26.33 | 1 | 158 | 1138 | 138 | Post-Panamax | 71 | 321 | 320 | Inbound | 319 | 22.37 | 41008 | Nearshore | 32.0245 | -80.8118 | 2021-02-03 15:51:42
COLUMBINE MAERSK | 220129000 | 16 | 15.88 | One-way Transit | 29.67 | 2 | 178 | 1138 | 138 | Post-Panamax | 71 | 321 | 319 | Inbound | 319 | 22.37 | 41008 | Nearshore | 32.0279 | -80.8151 | 2021-02-03 15:52:42
OOCL EUROPE | 477214700 | 14.9 | 8.72 | One-way Transit | 32.67 | 3 | 196 | 1059 | 141 | Post-Panamax | 79 | 295 | 298 | Inbound | 298 | 15.66 | 41008 | Offshore | 31.9742 | -80.7393 | 2021-02-03 19:52:00
OOCL EUROPE | 477214700 | 15 | 8.72 | One-way Transit | 26.5 | 1 | 159 | 1059 | 141 | Post-Panamax | 79 | 297 | 298 | Inbound | 298 | 15.66 | 41008 | Offshore | 31.9762 | -80.7438 | 2021-02-03 19:53:00
OOCL EUROPE | 477214700 | 15 | 8.72 | One-way Transit | 23.5 | 0 | 141 | 1059 | 141 | Post-Panamax | 79 | 298 | 298 | Inbound | 298 | 15.66 | 41008 | Offshore | 31.9774 | -80.7463 | 2021-02-03 19:53:36
OOCL EUROPE | 477214700 | 15 | 8.72 | One-way Transit | 23.5 | 0 | 141 | 1059 | 141 | Post-Panamax | 79 | 297 | 297 | Inbound | 298 | 15.66 | 41008 | Offshore | 31.9795 | -80.751 | 2021-02-03 19:54:42
OOCL EUROPE | 477214700 | 15 | 8.72 | One-way Transit | 23.5 | 0 | 141 | 1059 | 141 | Post-Panamax | 79 | 297 | 297 | Inbound | 298 | 15.66 | 41008 | Offshore | 31.9815 | -80.7555 | 2021-02-03 19:55:42
OOCL EUROPE | 477214700 | 14.9 | 8.72 | One-way Transit | 23.5 | 0 | 141 | 1059 | 141 | Post-Panamax | 79 | 297 | 297 | Inbound | 298 | 15.66 | 41008 | Offshore | 31.9834 | -80.7597 | 2021-02-03 19:56:42
OOCL EUROPE | 477214700 | 14.9 | 8.72 | One-way Transit | 23.5 | 0 | 141 | 1059 | 141 | Post-Panamax | 79 | 297 | 297 | Inbound | 298 | 15.66 | 41008 | Offshore | 31.9856 | -80.7646 | 2021-02-03 19:57:47
OOCL EUROPE | 477214700 | 14.9 | 8.72 | One-way Transit | 23.5 | 0 | 141 | 1059 | 141 | Post-Panamax | 79 | 297 | 297 | Inbound | 298 | 15.66 | 41008 | Offshore | 31.9879 | -80.7697 | 2021-02-03 19:58:59
OOCL EUROPE | 477214700 | 14.9 | 8.72 | One-way Transit | 23.5 | 0 | 141 | 1059 | 141 | Post-Panamax | 79 | 297 | 297 | Inbound | 298 | 15.66 | 41008 | Offshore | 31.9888 | -80.7719 | 2021-02-03 19:59:30
OOCL EUROPE | 477214700 | 14.9 | 8.72 | One-way Transit | 32.67 | 3 | 196 | 1059 | 141 | Post-Panamax | 79 | 297 | 300 | Inbound | 298 | 15.66 | 41008 | Offshore | 31.9912 | -80.7772 | 2021-02-03 20:00:41
OOCL EUROPE | 477214700 | 14.5 | 8.72 | One-way Transit | 23.5 | 0 | 141 | 1059 | 141 | Post-Panamax | 79 | 320 | 320 | Inbound | 298 | 15.66 | 41008 | Nearshore | 31.9996 | -80.7888 | 2021-02-03 20:03:53
OOCL EUROPE | 477214700 | 14 | 8.72 | One-way Transit | 26.5 | 1 | 159 | 1059 | 141 | Post-Panamax | 79 | 319 | 320 | Inbound | 298 | 15.66 | 41008 | Nearshore | 32.0027 | -80.7918 | 2021-02-03 20:04:54
OOCL EUROPE | 477214700 | 13.9 | 8.72 | One-way Transit | 26.5 | 1 | 159 | 1059 | 141 | Post-Panamax | 79 | 321 | 322 | Inbound | 298 | 15.66 | 41008 | Nearshore | 32.0045 | -80.7935 | 2021-02-03 20:05:30
OOCL EUROPE | 477214700 | 13.8 | 8.72 | One-way Transit | 26.5 | 1 | 159 | 1059 | 141 | Post-Panamax | 79 | 322 | 321 | Inbound | 298 | 15.66 | 41008 | Nearshore | 32.0078 | -80.7965 | 2021-02-03 20:06:36
OOCL EUROPE | 477214700 | 13.7 | 8.72 | One-way Transit | 23.5 | 0 | 141 | 1059 | 141 | Post-Panamax | 79 | 322 | 322 | Inbound | 298 | 15.66 | 41008 | Nearshore | 32.0112 | -80.7996 | 2021-02-03 20:07:41
OOCL EUROPE | 477214700 | 13.8 | 8.72 | One-way Transit | 23.5 | 0 | 141 | 1059 | 141 | Post-Panamax | 79 | 322 | 322 | Inbound | 298 | 15.66 | 41008 | Nearshore | 32.0142 | -80.8024 | 2021-02-03 20:08:41
OOCL EUROPE | 477214700 | 14 | 8.72 | One-way Transit | 26.5 | 1 | 159 | 1059 | 141 | Post-Panamax | 79 | 321 | 322 | Inbound | 298 | 15.66 | 41008 | Nearshore | 32.0174 | -80.8053 | 2021-02-03 20:09:44
OOCL EUROPE | 477214700 | 14.1 | 8.72 | One-way Transit | 26.5 | 1 | 159 | 1059 | 141 | Post-Panamax | 79 | 321 | 322 | Inbound | 298 | 15.66 | 41008 | Nearshore | 32.0209 | -80.8084 | 2021-02-03 20:10:51
OOCL EUROPE | 477214700 | 14.2 | 8.72 | One-way Transit | 23.5 | 0 | 141 | 1059 | 141 | Post-Panamax | 79 | 322 | 322 | Inbound | 298 | 15.66 | 41008 | Nearshore | 32.0241 | -80.8112 | 2021-02-03 20:11:51
OOCL EUROPE | 477214700 | 14.3 | 8.72 | One-way Transit | 35.83 | 4 | 215 | 1059 | 141 | Post-Panamax | 79 | 320 | 316 | Inbound | 298 | 15.66 | 41008 | Nearshore | 32.0272 | -80.8141 | 2021-02-03 20:12:51
MOL MISSION | 538004202 | 12.7 | 8.05 | One-way Transit | 25.83 | 1 | 155 | 991 | 138 | Post-Panamax | 71 | 142 | 143 | Outbound | 246 | 11.18 | 41008 | Nearshore | 32.0267 | -80.8134 | 2021-02-03 21:34:51
MOL MISSION | 538004202 | 12.7 | 8.05 | One-way Transit | 23 | 0 | 138 | 991 | 138 | Post-Panamax | 71 | 143 | 143 | Outbound | 246 | 11.18 | 41008 | Nearshore | 32.0253 | -80.8121 | 2021-02-03 21:35:21
MOL MISSION | 538004202 | 12.8 | 8.05 | One-way Transit | 23 | 0 | 138 | 991 | 138 | Post-Panamax | 71 | 143 | 143 | Outbound | 246 | 11.18 | 41008 | Nearshore | 32.0206 | -80.8079 | 2021-02-03 21:37:01
MOL MISSION | 538004202 | 12.9 | 8.05 | One-way Transit | 25.83 | 1 | 155 | 991 | 138 | Post-Panamax | 71 | 144 | 143 | Outbound | 246 | 11.18 | 41008 | Nearshore | 32.0191 | -80.8066 | 2021-02-03 21:37:31
MOL MISSION | 538004202 | 12.9 | 8.05 | One-way Transit | 25.83 | 1 | 155 | 991 | 138 | Post-Panamax | 71 | 144 | 143 | Outbound | 246 | 11.18 | 41008 | Nearshore | 32.0158 | -80.8037 | 2021-02-03 21:38:41
MOL MISSION | 538004202 | 12.9 | 8.05 | One-way Transit | 23 | 0 | 138 | 991 | 138 | Post-Panamax | 71 | 143 | 143 | Outbound | 246 | 11.18 | 41008 | Nearshore | 32.0143 | -80.8025 | 2021-02-03 21:39:12
MOL MISSION | 538004202 | 12.9 | 8.05 | One-way Transit | 23 | 0 | 138 | 991 | 138 | Post-Panamax | 71 | 143 | 143 | Outbound | 246 | 11.18 | 41008 | Nearshore | 32.0104 | -80.7991 | 2021-02-03 21:40:31
MOL MISSION | 538004202 | 12.9 | 8.05 | One-way Transit | 25.83 | 1 | 155 | 991 | 138 | Post-Panamax | 71 | 144 | 143 | Outbound | 246 | 11.18 | 41008 | Nearshore | 32.0071 | -80.7962 | 2021-02-03 21:41:40
MOL MISSION | 538004202 | 12.9 | 8.05 | One-way Transit | 25.83 | 1 | 155 | 991 | 138 | Post-Panamax | 71 | 142 | 141 | Outbound | 246 | 11.18 | 41008 | Nearshore | 32.0037 | -80.7932 | 2021-02-03 21:42:52
MOL MISSION | 538004202 | 12.8 | 8.05 | One-way Transit | 23 | 0 | 138 | 991 | 138 | Post-Panamax | 71 | 141 | 141 | Outbound | 246 | 11.18 | 41008 | Nearshore | 32.0005 | -80.7902 | 2021-02-03 21:44:00
MOL MISSION | 538004202 | 12.9 | 8.05 | One-way Transit | 28.83 | 2 | 173 | 991 | 138 | Post-Panamax | 71 | 142 | 140 | Outbound | 246 | 11.18 | 41008 | Nearshore | 31.9986 | -80.7884 | 2021-02-03 21:44:40
PARSIFAL | 566085000 | 15 | 12.08 | One-way Transit | 20 | 1 | 120 | 869 | 105 | Panamax | 70 | 139 | 140 | Outbound | 226 | 15.66 | 41008 | Nearshore | 32.028 | -80.8152 | 2021-02-03 22:54:49
PARSIFAL | 566085000 | 15 | 12.08 | One-way Transit | 17.5 | 0 | 105 | 869 | 105 | Panamax | 70 | 142 | 142 | Outbound | 226 | 15.66 | 41008 | Nearshore | 32.0245 | -80.8119 | 2021-02-03 22:55:54
PARSIFAL | 566085000 | 15 | 12.08 | One-way Transit | 17.5 | 0 | 105 | 869 | 105 | Panamax | 70 | 142 | 142 | Outbound | 226 | 15.66 | 41008 | Nearshore | 32.0209 | -80.8085 | 2021-02-03 22:57:01
PARSIFAL | 566085000 | 15.1 | 12.08 | One-way Transit | 17.5 | 0 | 105 | 869 | 105 | Panamax | 70 | 142 | 142 | Outbound | 226 | 15.66 | 41008 | Nearshore | 32.0176 | -80.8055 | 2021-02-03 22:58:01
PARSIFAL | 566085000 | 15.2 | 12.08 | One-way Transit | 20 | 1 | 120 | 869 | 105 | Panamax | 70 | 143 | 142 | Outbound | 226 | 15.66 | 41008 | Nearshore | 32.0142 | -80.8025 | 2021-02-03 22:59:01
PARSIFAL | 566085000 | 15.1 | 12.08 | One-way Transit | 20 | 1 | 120 | 869 | 105 | Panamax | 70 | 143 | 142 | Outbound | 226 | 15.66 | 41008 | Nearshore | 32.0125 | -80.801 | 2021-02-03 22:59:31
PARSIFAL | 566085000 | 15 | 12.08 | One-way Transit | 20 | 1 | 120 | 869 | 105 | Panamax | 70 | 143 | 142 | Outbound | 226 | 15.66 | 41008 | Nearshore | 32.0088 | -80.7978 | 2021-02-03 23:00:37
PARSIFAL | 566085000 | 15 | 12.08 | One-way Transit | 20 | 1 | 120 | 869 | 105 | Panamax | 70 | 143 | 142 | Outbound | 226 | 15.66 | 41008 | Nearshore | 32.0055 | -80.7948 | 2021-02-03 23:01:37
PARSIFAL | 566085000 | 14.6 | 12.08 | One-way Transit | 20 | 1 | 120 | 869 | 105 | Panamax | 70 | 143 | 142 | Outbound | 226 | 15.66 | 41008 | Nearshore | 32.0015 | -80.7913 | 2021-02-03 23:02:49
PARSIFAL | 566085000 | 14.4 | 12.08 | One-way Transit | 20 | 1 | 120 | 869 | 105 | Panamax | 70 | 143 | 142 | Outbound | 226 | 15.66 | 41008 | Nearshore | 31.9996 | -80.7896 | 2021-02-03 23:03:24
NYK ROMULUS | 563079000 | 14 | 27.07 | One-way Transit | 20.33 | 1 | 122 | 964 | 105 | Panamax | 71 | 298 | 299 | Inbound | 297 | 35.79 | 41008 | Offshore | 31.9731 | -80.7372 | 2021-02-02 02:20:50
NYK ROMULUS | 563079000 | 14.3 | 27.07 | One-way Transit | 17.5 | 0 | 105 | 964 | 105 | Panamax | 71 | 299 | 299 | Inbound | 297 | 35.79 | 41008 | Offshore | 31.9752 | -80.7417 | 2021-02-02 02:21:56
NYK ROMULUS | 563079000 | 14.4 | 27.07 | One-way Transit | 17.5 | 0 | 105 | 964 | 105 | Panamax | 71 | 299 | 299 | Inbound | 297 | 35.79 | 41008 | Offshore | 31.9762 | -80.7438 | 2021-02-02 02:22:26
NYK ROMULUS | 563079000 | 14.5 | 27.07 | One-way Transit | 17.5 | 0 | 105 | 964 | 105 | Panamax | 71 | 298 | 298 | Inbound | 297 | 35.79 | 41008 | Offshore | 31.9784 | -80.7486 | 2021-02-02 02:23:37
NYK ROMULUS | 563079000 | 14.6 | 27.07 | One-way Transit | 17.5 | 0 | 105 | 964 | 105 | Panamax | 71 | 298 | 298 | Inbound | 297 | 35.79 | 41008 | Offshore | 31.9808 | -80.7538 | 2021-02-02 02:24:50
NYK ROMULUS | 563079000 | 14.7 | 27.07 | One-way Transit | 20.33 | 1 | 122 | 964 | 105 | Panamax | 71 | 297 | 298 | Inbound | 297 | 35.79 | 41008 | Offshore | 31.9828 | -80.7584 | 2021-02-02 02:25:56
NYK ROMULUS | 563079000 | 14.7 | 27.07 | One-way Transit | 23.17 | 2 | 139 | 964 | 105 | Panamax | 71 | 297 | 299 | Inbound | 297 | 35.79 | 41008 | Offshore | 31.9838 | -80.7606 | 2021-02-02 02:26:26
NYK ROMULUS | 563079000 | 14.7 | 27.07 | One-way Transit | 17.5 | 0 | 105 | 964 | 105 | Panamax | 71 | 298 | 298 | Inbound | 297 | 35.79 | 41008 | Offshore | 31.9861 | -80.7657 | 2021-02-02 02:27:37
NYK ROMULUS | 563079000 | 14.8 | 27.07 | One-way Transit | 20.33 | 1 | 122 | 964 | 105 | Panamax | 71 | 299 | 298 | Inbound | 297 | 35.79 | 41008 | Offshore | 31.9886 | -80.7712 | 2021-02-02 02:28:56
NYK ROMULUS | 563079000 | 14.9 | 27.07 | One-way Transit | 20.33 | 1 | 122 | 964 | 105 | Panamax | 71 | 299 | 298 | Inbound | 297 | 35.79 | 41008 | Offshore | 31.9906 | -80.7755 | 2021-02-02 02:29:56
NYK ROMULUS | 563079000 | 14.6 | 27.07 | One-way Transit | 20.33 | 1 | 122 | 964 | 105 | Panamax | 71 | 319 | 320 | Inbound | 297 | 35.79 | 41008 | Nearshore | 32.0004 | -80.7896 | 2021-02-02 02:33:45
NYK ROMULUS | 563079000 | 14.4 | 27.07 | One-way Transit | 23.17 | 2 | 139 | 964 | 105 | Panamax | 71 | 320 | 322 | Inbound | 297 | 35.79 | 41008 | Nearshore | 32.0038 | -80.793 | 2021-02-02 02:34:50
NYK ROMULUS | 563079000 | 14.5 | 27.07 | One-way Transit | 20.33 | 1 | 122 | 964 | 105 | Panamax | 71 | 322 | 321 | Inbound | 297 | 35.79 | 41008 | Nearshore | 32.007 | -80.7959 | 2021-02-02 02:35:50
NYK ROMULUS | 563079000 | 14.4 | 27.07 | One-way Transit | 20.33 | 1 | 122 | 964 | 105 | Panamax | 71 | 323 | 322 | Inbound | 297 | 35.79 | 41008 | Nearshore | 32.0102 | -80.7988 | 2021-02-02 02:36:50
NYK ROMULUS | 563079000 | 14.5 | 27.07 | One-way Transit | 20.33 | 1 | 122 | 964 | 105 | Panamax | 71 | 323 | 322 | Inbound | 297 | 35.79 | 41008 | Nearshore | 32.0134 | -80.8017 | 2021-02-02 02:37:50
NYK ROMULUS | 563079000 | 14.6 | 27.07 | One-way Transit | 20.33 | 1 | 122 | 964 | 105 | Panamax | 71 | 323 | 322 | Inbound | 297 | 35.79 | 41008 | Nearshore | 32.0167 | -80.8046 | 2021-02-02 02:38:50
NYK ROMULUS | 563079000 | 14.7 | 27.07 | One-way Transit | 17.5 | 0 | 105 | 964 | 105 | Panamax | 71 | 322 | 322 | Inbound | 297 | 35.79 | 41008 | Nearshore | 32.0199 | -80.8076 | 2021-02-02 02:39:50
NYK ROMULUS | 563079000 | 14.8 | 27.07 | One-way Transit | 17.5 | 0 | 105 | 964 | 105 | Panamax | 71 | 322 | 322 | Inbound | 297 | 35.79 | 41008 | Nearshore | 32.0235 | -80.8108 | 2021-02-02 02:40:56
NYK ROMULUS | 563079000 | 14.9 | 27.07 | One-way Transit | 17.5 | 0 | 105 | 964 | 105 | Panamax | 71 | 322 | 322 | Inbound | 297 | 35.79 | 41008 | Nearshore | 32.0252 | -80.8123 | 2021-02-02 02:41:27
YM WIDTH | 477129300 | 12.7 | 27.07 | One-way Transit | 31.33 | 1 | 188 | 1207 | 167 | Post-Panamax | 74 | 140 | 141 | Outbound | 297 | 35.79 | 41008 | Nearshore | 32.0282 | -80.8151 | 2021-02-02 03:14:14
YM WIDTH | 477129300 | 13 | 27.07 | One-way Transit | 27.83 | 0 | 167 | 1207 | 167 | Post-Panamax | 74 | 142 | 142 | Outbound | 297 | 35.79 | 41008 | Nearshore | 32.0206 | -80.8081 | 2021-02-02 03:16:54
YM WIDTH | 477129300 | 13.3 | 27.07 | One-way Transit | 27.83 | 0 | 167 | 1207 | 167 | Post-Panamax | 74 | 142 | 142 | Outbound | 297 | 35.79 | 41008 | Nearshore | 32.0162 | -80.804 | 2021-02-02 03:18:23
YM WIDTH | 477129300 | 13.6 | 27.07 | One-way Transit | 27.83 | 0 | 167 | 1207 | 167 | Post-Panamax | 74 | 142 | 142 | Outbound | 297 | 35.79 | 41008 | Nearshore | 32.0122 | -80.8004 | 2021-02-02 03:19:44
YM WIDTH | 477129300 | 13.5 | 28.19 | One-way Transit | 31.33 | 1 | 188 | 1207 | 167 | Post-Panamax | 74 | 142 | 143 | Outbound | 299 | 38.03 | 41008 | Nearshore | 32.0027 | -80.7918 | 2021-02-02 03:22:54
YM WIDTH | 477129300 | 13.4 | 28.19 | One-way Transit | 31.33 | 1 | 188 | 1207 | 167 | Post-Panamax | 74 | 142 | 143 | Outbound | 299 | 38.03 | 41008 | Nearshore | 32.0007 | -80.79 | 2021-02-02 03:23:34
YM WIDTH | 477129300 | 13.9 | 28.19 | One-way Transit | 31.33 | 1 | 188 | 1207 | 167 | Post-Panamax | 74 | 115 | 116 | Outbound | 299 | 38.03 | 41008 | Offshore | 31.9889 | -80.7718 | 2021-02-02 03:28:44
CSCL SYDNEY | 477020200 | 15.2 | 28.19 | One-way Transit | 20 | 1 | 120 | 853 | 105 | Panamax | 70 | 141 | 142 | Outbound | 299 | 38.03 | 41008 | Nearshore | 32.0236 | -80.811 | 2021-02-02 03:29:58
CSCL SYDNEY | 477020200 | 15.3 | 28.19 | One-way Transit | 20 | 1 | 120 | 853 | 105 | Panamax | 70 | 141 | 142 | Outbound | 299 | 38.03 | 41008 | Nearshore | 32.0203 | -80.8079 | 2021-02-02 03:30:58
YM WIDTH | 477129300 | 14.8 | 28.19 | One-way Transit | 27.83 | 0 | 167 | 1207 | 167 | Post-Panamax | 74 | 118 | 118 | Outbound | 299 | 38.03 | 41008 | Offshore | 31.9775 | -80.7469 | 2021-02-02 03:34:42
CSCL SYDNEY | 477020200 | 12.2 | 28.19 | One-way Transit | 20 | 1 | 120 | 853 | 105 | Panamax | 70 | 120 | 121 | Outbound | 299 | 38.03 | 41008 | Offshore | 31.9749 | -80.7414 | 2021-02-02 03:48:27
SEAMAX FAIRFIELD | 538005888 | 17 | 31.77 | One-way Transit | 23.5 | 0 | 141 | 1102 | 141 | Post-Panamax | 70 | 142 | 142 | Outbound | 304 | 40.27 | 41008 | Nearshore | 32.0242 | -80.8115 | 2021-02-02 06:49:46
SEAMAX FAIRFIELD | 538005888 | 16.9 | 31.77 | One-way Transit | 26.67 | 1 | 160 | 1102 | 141 | Post-Panamax | 70 | 143 | 142 | Outbound | 304 | 40.27 | 41008 | Nearshore | 32.0203 | -80.8082 | 2021-02-02 06:50:46
SEAMAX FAIRFIELD | 538005888 | 16.8 | 31.77 | One-way Transit | 29.83 | 2 | 179 | 1102 | 141 | Post-Panamax | 70 | 143 | 141 | Outbound | 304 | 40.27 | 41008 | Nearshore | 32.0173 | -80.8055 | 2021-02-02 06:51:34
SEAMAX FAIRFIELD | 538005888 | 16.7 | 31.77 | One-way Transit | 26.67 | 1 | 160 | 1102 | 141 | Post-Panamax | 70 | 142 | 141 | Outbound | 304 | 40.27 | 41008 | Nearshore | 32.014 | -80.8025 | 2021-02-02 06:52:28
SEAMAX FAIRFIELD | 538005888 | 16.2 | 31.77 | One-way Transit | 26.67 | 1 | 160 | 1102 | 141 | Post-Panamax | 70 | 142 | 141 | Outbound | 304 | 40.27 | 41008 | Nearshore | 32.0028 | -80.7925 | 2021-02-02 06:55:33
SEAMAX FAIRFIELD | 538005888 | 16.1 | 31.77 | One-way Transit | 36.33 | 4 | 218 | 1102 | 141 | Post-Panamax | 70 | 143 | 139 | Outbound | 304 | 40.27 | 41008 | Nearshore | 32 | -80.79 | 2021-02-02 06:56:21
SEAMAX FAIRFIELD | 538005888 | 13.9 | 31.77 | One-way Transit | 26.67 | 1 | 160 | 1102 | 141 | Post-Panamax | 70 | 118 | 117 | Outbound | 304 | 40.27 | 41008 | Offshore | 31.9745 | -80.7408 | 2021-02-02 07:07:34
SEAMAX FAIRFIELD | 538005888 | 13.5 | 31.77 | One-way Transit | 26.67 | 1 | 160 | 1102 | 141 | Post-Panamax | 70 | 118 | 117 | Outbound | 304 | 40.27 | 41008 | Offshore | 31.9735 | -80.7385 | 2021-02-02 07:08:10
NORTHERN GENERAL | 636091381 | 13.6 | 26.84 | One-way Transit | 25 | 3 | 150 | 866 | 105 | Panamax | 79 | 299 | 296 | Inbound | 307 | 38.03 | 41008 | Offshore | 31.9725 | -80.7361 | 2021-02-02 07:55:29
NORTHERN GENERAL | 636091381 | 14 | 26.84 | One-way Transit | 20 | 1 | 120 | 866 | 105 | Panamax | 79 | 297 | 298 | Inbound | 307 | 38.03 | 41008 | Offshore | 31.9766 | -80.7454 | 2021-02-02 07:57:48
NORTHERN GENERAL | 636091381 | 14.1 | 26.84 | One-way Transit | 17.5 | 0 | 105 | 866 | 105 | Panamax | 79 | 298 | 298 | Inbound | 307 | 38.03 | 41008 | Offshore | 31.9777 | -80.7477 | 2021-02-02 07:58:24
NORTHERN GENERAL | 636091381 | 14.2 | 26.84 | One-way Transit | 20 | 1 | 120 | 866 | 105 | Panamax | 79 | 297 | 298 | Inbound | 307 | 38.03 | 41008 | Offshore | 31.9804 | -80.7536 | 2021-02-02 07:59:48
NORTHERN GENERAL | 636091381 | 14.2 | 26.84 | One-way Transit | 20 | 1 | 120 | 866 | 105 | Panamax | 79 | 297 | 298 | Inbound | 307 | 38.03 | 41008 | Offshore | 31.9813 | -80.7556 | 2021-02-02 08:00:18
NORTHERN GENERAL | 636091381 | 14.3 | 26.84 | One-way Transit | 20 | 1 | 120 | 866 | 105 | Panamax | 79 | 297 | 298 | Inbound | 307 | 38.03 | 41008 | Offshore | 31.9854 | -80.7646 | 2021-02-02 08:02:29
NORTHERN GENERAL | 636091381 | 14.3 | 26.84 | One-way Transit | 17.5 | 0 | 105 | 866 | 105 | Panamax | 79 | 298 | 298 | Inbound | 307 | 38.03 | 41008 | Offshore | 31.9878 | -80.77 | 2021-02-02 08:03:48
NORTHERN GENERAL | 636091381 | 14.4 | 26.84 | One-way Transit | 20 | 1 | 120 | 866 | 105 | Panamax | 79 | 297 | 298 | Inbound | 307 | 38.03 | 41008 | Offshore | 31.9908 | -80.7766 | 2021-02-02 08:05:24
THERMOPYLAE | 229711000 | 13.7 | 26.84 | One-way Transit | 22 | 1 | 132 | 656 | 121 | Panamax | 70 | 298 | 299 | Inbound | 307 | 38.03 | 41008 | Offshore | 31.9726 | -80.7368 | 2021-02-02 08:05:38
THERMOPYLAE | 229711000 | 13.9 | 26.84 | One-way Transit | 20.17 | 0 | 121 | 656 | 121 | Panamax | 70 | 298 | 298 | Inbound | 307 | 38.03 | 41008 | Offshore | 31.9745 | -80.7408 | 2021-02-02 08:06:38
THERMOPYLAE | 229711000 | 14 | 26.84 | One-way Transit | 20.17 | 0 | 121 | 656 | 121 | Panamax | 70 | 298 | 298 | Inbound | 307 | 38.03 | 41008 | Offshore | 31.9766 | -80.7455 | 2021-02-02 08:07:48
NORTHERN GENERAL | 636091381 | 13.7 | 26.84 | One-way Transit | 20 | 1 | 120 | 866 | 105 | Panamax | 79 | 319 | 320 | Inbound | 307 | 38.03 | 41008 | Nearshore | 31.9989 | -80.7885 | 2021-02-02 08:08:42
THERMOPYLAE | 229711000 | 14 | 26.84 | One-way Transit | 20.17 | 0 | 121 | 656 | 121 | Panamax | 70 | 298 | 298 | Inbound | 307 | 38.03 | 41008 | Offshore | 31.9786 | -80.7499 | 2021-02-02 08:08:54
THERMOPYLAE | 229711000 | 14.1 | 26.84 | One-way Transit | 20.17 | 0 | 121 | 656 | 121 | Panamax | 70 | 298 | 298 | Inbound | 307 | 38.03 | 41008 | Offshore | 31.9797 | -80.7523 | 2021-02-02 08:09:30
NORTHERN GENERAL | 636091381 | 13.4 | 26.84 | One-way Transit | 17.5 | 0 | 105 | 866 | 105 | Panamax | 79 | 321 | 321 | Inbound | 307 | 38.03 | 41008 | Nearshore | 32.0021 | -80.7915 | 2021-02-02 08:09:47
THERMOPYLAE | 229711000 | 14.1 | 26.84 | One-way Transit | 20.17 | 0 | 121 | 656 | 121 | Panamax | 70 | 298 | 298 | Inbound | 307 | 38.03 | 41008 | Offshore | 31.9817 | -80.7568 | 2021-02-02 08:10:36
NORTHERN GENERAL | 636091381 | 13.2 | 26.84 | One-way Transit | 17.5 | 0 | 105 | 866 | 105 | Panamax | 79 | 321 | 321 | Inbound | 307 | 38.03 | 41008 | Nearshore | 32.005 | -80.7943 | 2021-02-02 08:10:47
THERMOPYLAE | 229711000 | 14.1 | 26.84 | One-way Transit | 20.17 | 0 | 121 | 656 | 121 | Panamax | 70 | 298 | 298 | Inbound | 307 | 38.03 | 41008 | Offshore | 31.9836 | -80.7609 | 2021-02-02 08:11:36
NORTHERN GENERAL | 636091381 | 13 | 26.84 | One-way Transit | 20 | 1 | 120 | 866 | 105 | Panamax | 79 | 321 | 322 | Inbound | 307 | 38.03 | 41008 | Nearshore | 32.0081 | -80.7973 | 2021-02-02 08:11:54
THERMOPYLAE | 229711000 | 14.1 | 26.84 | One-way Transit | 20.17 | 0 | 121 | 656 | 121 | Panamax | 70 | 298 | 298 | Inbound | 307 | 38.03 | 41008 | Offshore | 31.9856 | -80.7653 | 2021-02-02 08:12:42
NORTHERN GENERAL | 636091381 | 12.9 | 26.84 | One-way Transit | 20 | 1 | 120 | 866 | 105 | Panamax | 79 | 321 | 322 | Inbound | 307 | 38.03 | 41008 | Nearshore | 32.0112 | -80.8002 | 2021-02-02 08:13:00
NORTHERN GENERAL | 636091381 | 12.9 | 26.84 | One-way Transit | 20 | 1 | 120 | 866 | 105 | Panamax | 79 | 321 | 322 | Inbound | 307 | 38.03 | 41008 | Nearshore | 32.013 | -80.8019 | 2021-02-02 08:13:39
THERMOPYLAE | 229711000 | 14 | 26.84 | One-way Transit | 20.17 | 0 | 121 | 656 | 121 | Panamax | 70 | 298 | 298 | Inbound | 307 | 38.03 | 41008 | Offshore | 31.9878 | -80.7701 | 2021-02-02 08:13:54
NORTHERN GENERAL | 636091381 | 13 | 26.84 | One-way Transit | 20 | 1 | 120 | 866 | 105 | Panamax | 79 | 321 | 322 | Inbound | 307 | 38.03 | 41008 | Nearshore | 32.0165 | -80.805 | 2021-02-02 08:14:50
THERMOPYLAE | 229711000 | 14.1 | 26.84 | One-way Transit | 20.17 | 0 | 121 | 656 | 121 | Panamax | 70 | 298 | 298 | Inbound | 307 | 38.03 | 41008 | Offshore | 31.9899 | -80.7747 | 2021-02-02 08:15:00
THERMOPYLAE | 229711000 | 14.1 | 26.84 | One-way Transit | 20.17 | 0 | 121 | 656 | 121 | Panamax | 70 | 298 | 298 | Inbound | 307 | 38.03 | 41008 | Offshore | 31.9908 | -80.7767 | 2021-02-02 08:15:30
NORTHERN GENERAL | 636091381 | 13.1 | 26.84 | One-way Transit | 20 | 1 | 120 | 866 | 105 | Panamax | 79 | 322 | 323 | Inbound | 307 | 38.03 | 41008 | Nearshore | 32.0198 | -80.808 | 2021-02-02 08:16:00
NORTHERN GENERAL | 636091381 | 13.1 | 26.84 | One-way Transit | 17.5 | 0 | 105 | 866 | 105 | Panamax | 79 | 322 | 322 | Inbound | 307 | 38.03 | 41008 | Nearshore | 32.0218 | -80.8098 | 2021-02-02 08:16:40
NORTHERN GENERAL | 636091381 | 13.3 | 26.84 | One-way Transit | 17.5 | 0 | 105 | 866 | 105 | Panamax | 79 | 322 | 322 | Inbound | 307 | 38.03 | 41008 | Nearshore | 32.0252 | -80.8129 | 2021-02-02 08:17:50
NORTHERN GENERAL | 636091381 | 13.3 | 26.84 | One-way Transit | 27.5 | 4 | 165 | 866 | 105 | Panamax | 79 | 323 | 319 | Inbound | 307 | 38.03 | 41008 | Nearshore | 32.0272 | -80.8146 | 2021-02-02 08:18:31
THERMOPYLAE | 229711000 | 13.6 | 26.84 | One-way Transit | 22 | 1 | 132 | 656 | 121 | Panamax | 70 | 320 | 319 | Inbound | 307 | 38.03 | 41008 | Nearshore | 31.9991 | -80.7886 | 2021-02-02 08:18:54
THERMOPYLAE | 229711000 | 13.2 | 31.77 | One-way Transit | 20.17 | 0 | 121 | 656 | 121 | Panamax | 70 | 320 | 320 | Inbound | 308 | 38.03 | 41008 | Nearshore | 32.0022 | -80.7916 | 2021-02-02 08:20:00
THERMOPYLAE | 229711000 | 12.9 | 31.77 | One-way Transit | 20.17 | 0 | 121 | 656 | 121 | Panamax | 70 | 320 | 320 | Inbound | 308 | 38.03 | 41008 | Nearshore | 32.0039 | -80.7933 | 2021-02-02 08:20:36
THERMOPYLAE | 229711000 | 12.7 | 31.77 | One-way Transit | 20.17 | 0 | 121 | 656 | 121 | Panamax | 70 | 321 | 321 | Inbound | 308 | 38.03 | 41008 | Nearshore | 32.0066 | -80.7959 | 2021-02-02 08:21:36
THERMOPYLAE | 229711000 | 12.6 | 31.77 | One-way Transit | 20.17 | 0 | 121 | 656 | 121 | Panamax | 70 | 322 | 322 | Inbound | 308 | 38.03 | 41008 | Nearshore | 32.0099 | -80.7989 | 2021-02-02 08:22:46
THERMOPYLAE | 229711000 | 12.5 | 31.77 | One-way Transit | 22 | 1 | 132 | 656 | 121 | Panamax | 70 | 322 | 321 | Inbound | 308 | 38.03 | 41008 | Nearshore | 32.0126 | -80.8014 | 2021-02-02 08:23:46
THERMOPYLAE | 229711000 | 12.6 | 31.77 | One-way Transit | 22 | 1 | 132 | 656 | 121 | Panamax | 70 | 323 | 322 | Inbound | 308 | 38.03 | 41008 | Nearshore | 32.0159 | -80.8043 | 2021-02-02 08:24:56
THERMOPYLAE | 229711000 | 12.6 | 31.77 | One-way Transit | 20.17 | 0 | 121 | 656 | 121 | Panamax | 70 | 322 | 322 | Inbound | 308 | 38.03 | 41008 | Nearshore | 32.0173 | -80.8056 | 2021-02-02 08:25:26
THERMOPYLAE | 229711000 | 12.8 | 31.77 | One-way Transit | 22 | 1 | 132 | 656 | 121 | Panamax | 70 | 323 | 322 | Inbound | 308 | 38.03 | 41008 | Nearshore | 32.0211 | -80.8089 | 2021-02-02 08:26:46
THERMOPYLAE | 229711000 | 12.9 | 31.77 | One-way Transit | 24 | 2 | 144 | 656 | 121 | Panamax | 70 | 324 | 322 | Inbound | 308 | 38.03 | 41008 | Nearshore | 32.024 | -80.8115 | 2021-02-02 08:27:46
THERMOPYLAE | 229711000 | 13 | 31.77 | One-way Transit | 25.83 | 3 | 155 | 656 | 121 | Panamax | 70 | 324 | 321 | Inbound | 308 | 38.03 | 41008 | Nearshore | 32.0274 | -80.8144 | 2021-02-02 08:28:56
SOROE MAERSK | 219802000 | 14.4 | 27.74 | One-way Transit | 26.33 | 1 | 158 | 1138 | 138 | Post-Panamax | 71 | 138 | 139 | Outbound | 308 | 35.79 | 41008 | Nearshore | 32.0281 | -80.8152 | 2021-02-02 10:20:28
SOROE MAERSK | 219802000 | 14.2 | 27.74 | One-way Transit | 23 | 0 | 138 | 1138 | 138 | Post-Panamax | 71 | 143 | 143 | Outbound | 308 | 35.79 | 41008 | Nearshore | 32.0243 | -80.8118 | 2021-02-02 10:21:40
SOROE MAERSK | 219802000 | 14.2 | 27.74 | One-way Transit | 23 | 0 | 138 | 1138 | 138 | Post-Panamax | 71 | 143 | 143 | Outbound | 308 | 35.79 | 41008 | Nearshore | 32.0209 | -80.8084 | 2021-02-02 10:22:46
SOROE MAERSK | 219802000 | 14.3 | 27.74 | One-way Transit | 29.67 | 2 | 178 | 1138 | 138 | Post-Panamax | 71 | 144 | 142 | Outbound | 308 | 35.79 | 41008 | Nearshore | 32.0172 | -80.8056 | 2021-02-02 10:23:52
SOROE MAERSK | 219802000 | 14.3 | 27.74 | One-way Transit | 29.67 | 2 | 178 | 1138 | 138 | Post-Panamax | 71 | 144 | 142 | Outbound | 308 | 35.79 | 41008 | Nearshore | 32.016 | -80.8045 | 2021-02-02 10:24:16
SOROE MAERSK | 219802000 | 14.1 | 27.74 | One-way Transit | 32.83 | 3 | 197 | 1138 | 138 | Post-Panamax | 71 | 144 | 141 | Outbound | 308 | 35.79 | 41008 | Nearshore | 32.0115 | -80.8006 | 2021-02-02 10:25:40
SOROE MAERSK | 219802000 | 14 | 27.74 | One-way Transit | 23 | 0 | 138 | 1138 | 138 | Post-Panamax | 71 | 140 | 140 | Outbound | 308 | 35.79 | 41008 | Nearshore | 32.0084 | -80.7978 | 2021-02-02 10:26:40
SOROE MAERSK | 219802000 | 13.9 | 27.74 | One-way Transit | 26.33 | 1 | 158 | 1138 | 138 | Post-Panamax | 71 | 141 | 140 | Outbound | 308 | 35.79 | 41008 | Nearshore | 32.0054 | -80.795 | 2021-02-02 10:27:40
SOROE MAERSK | 219802000 | 13.6 | 27.74 | One-way Transit | 29.67 | 2 | 178 | 1138 | 138 | Post-Panamax | 71 | 142 | 140 | Outbound | 308 | 35.79 | 41008 | Nearshore | 32.0021 | -80.7918 | 2021-02-02 10:28:46
SOROE MAERSK | 219802000 | 13.4 | 27.74 | One-way Transit | 29.67 | 2 | 178 | 1138 | 138 | Post-Panamax | 71 | 139 | 137 | Outbound | 308 | 35.79 | 41008 | Nearshore | 31.9991 | -80.7891 | 2021-02-02 10:29:46
SOROE MAERSK | 219802000 | 13.5 | 27.74 | One-way Transit | 32.83 | 3 | 197 | 1138 | 138 | Post-Panamax | 71 | 122 | 119 | Outbound | 308 | 35.79 | 41008 | Offshore | 31.9899 | -80.7748 | 2021-02-02 10:33:56
SOROE MAERSK | 219802000 | 13.7 | 27.74 | One-way Transit | 32.83 | 3 | 197 | 1138 | 138 | Post-Panamax | 71 | 120 | 117 | Outbound | 308 | 35.79 | 41008 | Offshore | 31.9887 | -80.7721 | 2021-02-02 10:34:36
SOROE MAERSK | 219802000 | 14.2 | 27.74 | One-way Transit | 29.67 | 2 | 178 | 1138 | 138 | Post-Panamax | 71 | 119 | 117 | Outbound | 308 | 35.79 | 41008 | Offshore | 31.9864 | -80.7669 | 2021-02-02 10:35:51
SOROE MAERSK | 219802000 | 13.9 | 27.74 | One-way Transit | 29.67 | 2 | 178 | 1138 | 138 | Post-Panamax | 71 | 119 | 117 | Outbound | 308 | 35.79 | 41008 | Offshore | 31.9844 | -80.7625 | 2021-02-02 10:36:57
SOROE MAERSK | 219802000 | 13.8 | 27.74 | One-way Transit | 29.67 | 2 | 178 | 1138 | 138 | Post-Panamax | 71 | 119 | 117 | Outbound | 308 | 35.79 | 41008 | Offshore | 31.9833 | -80.7601 | 2021-02-02 10:37:34
SOROE MAERSK | 219802000 | 13.3 | 27.74 | One-way Transit | 26.33 | 1 | 158 | 1138 | 138 | Post-Panamax | 71 | 118 | 117 | Outbound | 308 | 35.79 | 41008 | Offshore | 31.9816 | -80.7561 | 2021-02-02 10:38:34
SOROE MAERSK | 219802000 | 12.4 | 27.74 | One-way Transit | 26.33 | 1 | 158 | 1138 | 138 | Post-Panamax | 71 | 120 | 119 | Outbound | 308 | 35.79 | 41008 | Offshore | 31.9797 | -80.752 | 2021-02-02 10:39:40
SOROE MAERSK | 219802000 | 11.5 | 27.74 | One-way Transit | 29.67 | 2 | 178 | 1138 | 138 | Post-Panamax | 71 | 120 | 118 | Outbound | 308 | 35.79 | 41008 | Offshore | 31.9779 | -80.7482 | 2021-02-02 10:40:45
SOROE MAERSK | 219802000 | 10.8 | 27.74 | One-way Transit | 29.67 | 2 | 178 | 1138 | 138 | Post-Panamax | 71 | 120 | 118 | Outbound | 308 | 35.79 | 41008 | Offshore | 31.9762 | -80.7444 | 2021-02-02 10:41:56
SOROE MAERSK | 219802000 | 10.4 | 27.74 | One-way Transit | 29.67 | 2 | 178 | 1138 | 138 | Post-Panamax | 71 | 120 | 118 | Outbound | 308 | 35.79 | 41008 | Offshore | 31.9755 | -80.743 | 2021-02-02 10:42:25
SOROE MAERSK | 219802000 | 9.7 | 27.74 | One-way Transit | 29.67 | 2 | 178 | 1138 | 138 | Post-Panamax | 71 | 120 | 118 | Outbound | 308 | 35.79 | 41008 | Offshore | 31.9736 | -80.7391 | 2021-02-02 10:43:45
CMA CGM LAPEROUSE | 228345800 | 14.9 | 27.74 | One-way Transit | 35.5 | 2 | 213 | 1197 | 171 | Post-Panamax | 71 | 296 | 298 | Inbound | 305 | 35.79 | 41008 | Offshore | 31.9745 | -80.7403 | 2021-02-02 13:23:54
CMA CGM LAPEROUSE | 228345800 | 15 | 27.74 | One-way Transit | 32 | 1 | 192 | 1197 | 171 | Post-Panamax | 71 | 297 | 298 | Inbound | 305 | 35.79 | 41008 | Offshore | 31.9755 | -80.7425 | 2021-02-02 13:24:24
CMA CGM LAPEROUSE | 228345800 | 15.2 | 27.74 | One-way Transit | 32 | 1 | 192 | 1197 | 171 | Post-Panamax | 71 | 298 | 299 | Inbound | 305 | 35.79 | 41008 | Offshore | 31.9779 | -80.7482 | 2021-02-02 13:25:42
CMA CGM LAPEROUSE | 228345800 | 15.2 | 27.74 | One-way Transit | 32 | 1 | 192 | 1197 | 171 | Post-Panamax | 71 | 298 | 299 | Inbound | 305 | 35.79 | 41008 | Offshore | 31.9803 | -80.7535 | 2021-02-02 13:26:53
CMA CGM LAPEROUSE | 228345800 | 15.3 | 27.74 | One-way Transit | 32 | 1 | 192 | 1197 | 171 | Post-Panamax | 71 | 298 | 299 | Inbound | 305 | 35.79 | 41008 | Offshore | 31.9815 | -80.7562 | 2021-02-02 13:27:30
CMA CGM LAPEROUSE | 228345800 | 15.3 | 27.74 | One-way Transit | 32 | 1 | 192 | 1197 | 171 | Post-Panamax | 71 | 298 | 299 | Inbound | 305 | 35.79 | 41008 | Offshore | 31.9841 | -80.762 | 2021-02-02 13:28:48
CMA CGM LAPEROUSE | 228345800 | 15.3 | 27.74 | One-way Transit | 32 | 1 | 192 | 1197 | 171 | Post-Panamax | 71 | 298 | 299 | Inbound | 305 | 35.79 | 41008 | Offshore | 31.9861 | -80.7664 | 2021-02-02 13:29:48
CMA CGM LAPEROUSE | 228345800 | 15.3 | 27.74 | One-way Transit | 32 | 1 | 192 | 1197 | 171 | Post-Panamax | 71 | 300 | 301 | Inbound | 305 | 35.79 | 41008 | Offshore | 31.9875 | -80.7694 | 2021-02-02 13:30:30
CMA CGM LAPEROUSE | 228345800 | 15.4 | 27.74 | One-way Transit | 32 | 1 | 192 | 1197 | 171 | Post-Panamax | 71 | 300 | 301 | Inbound | 305 | 35.79 | 41008 | Offshore | 31.9903 | -80.7751 | 2021-02-02 13:31:49
CMA CGM LAPEROUSE | 228345800 | 15.1 | 27.74 | One-way Transit | 32 | 1 | 192 | 1197 | 171 | Post-Panamax | 71 | 321 | 322 | Inbound | 305 | 35.79 | 41008 | Nearshore | 32.0013 | -80.7906 | 2021-02-02 13:35:53
CMA CGM LAPEROUSE | 228345800 | 15 | 27.74 | One-way Transit | 32 | 1 | 192 | 1197 | 171 | Post-Panamax | 71 | 321 | 322 | Inbound | 305 | 35.79 | 41008 | Nearshore | 32.0029 | -80.7922 | 2021-02-02 13:36:24
CMA CGM LAPEROUSE | 228345800 | 14.8 | 27.74 | One-way Transit | 32 | 1 | 192 | 1197 | 171 | Post-Panamax | 71 | 322 | 323 | Inbound | 305 | 35.79 | 41008 | Nearshore | 32.0071 | -80.796 | 2021-02-02 13:37:41
CMA CGM LAPEROUSE | 228345800 | 14.8 | 27.74 | One-way Transit | 28.5 | 0 | 171 | 1197 | 171 | Post-Panamax | 71 | 323 | 323 | Inbound | 305 | 35.79 | 41008 | Nearshore | 32.011 | -80.7995 | 2021-02-02 13:38:53
CMA CGM LAPEROUSE | 228345800 | 14.8 | 27.74 | One-way Transit | 28.5 | 0 | 171 | 1197 | 171 | Post-Panamax | 71 | 323 | 323 | Inbound | 305 | 35.79 | 41008 | Nearshore | 32.0147 | -80.8028 | 2021-02-02 13:40:00
CMA CGM LAPEROUSE | 228345800 | 14.9 | 27.74 | One-way Transit | 28.5 | 0 | 171 | 1197 | 171 | Post-Panamax | 71 | 323 | 323 | Inbound | 305 | 35.79 | 41008 | Nearshore | 32.0167 | -80.8046 | 2021-02-02 13:40:36
CMA CGM LAPEROUSE | 228345800 | 15.1 | 27.74 | One-way Transit | 28.5 | 0 | 171 | 1197 | 171 | Post-Panamax | 71 | 323 | 323 | Inbound | 305 | 35.79 | 41008 | Nearshore | 32.021 | -80.8084 | 2021-02-02 13:41:54
CMA CGM LAPEROUSE | 228345800 | 15.2 | 27.74 | One-way Transit | 28.5 | 0 | 171 | 1197 | 171 | Post-Panamax | 71 | 323 | 323 | Inbound | 305 | 35.79 | 41008 | Nearshore | 32.0244 | -80.8114 | 2021-02-02 13:42:54
CMA CGM LAPEROUSE | 228345800 | 15.3 | 27.74 | One-way Transit | 32 | 1 | 192 | 1197 | 171 | Post-Panamax | 71 | 322 | 321 | Inbound | 305 | 35.79 | 41008 | Nearshore | 32.0264 | -80.8131 | 2021-02-02 13:43:29
MOL MISSION | 538004202 | 13 | 27.74 | One-way Transit | 25.83 | 1 | 155 | 991 | 138 | Post-Panamax | 71 | 298 | 297 | Inbound | 305 | 35.79 | 41008 | Offshore | 31.973 | -80.7375 | 2021-02-02 13:54:55
MOL MISSION | 538004202 | 13.1 | 27.74 | One-way Transit | 25.83 | 1 | 155 | 991 | 138 | Post-Panamax | 71 | 297 | 298 | Inbound | 305 | 35.79 | 41008 | Offshore | 31.9738 | -80.7394 | 2021-02-02 13:55:26
MOL MISSION | 538004202 | 13.4 | 27.74 | One-way Transit | 23 | 0 | 138 | 991 | 138 | Post-Panamax | 71 | 298 | 298 | Inbound | 305 | 35.79 | 41008 | Offshore | 31.9759 | -80.7439 | 2021-02-02 13:56:35
MOL MISSION | 538004202 | 13.6 | 27.74 | One-way Transit | 23 | 0 | 138 | 991 | 138 | Post-Panamax | 71 | 298 | 298 | Inbound | 305 | 35.79 | 41008 | Offshore | 31.9781 | -80.749 | 2021-02-02 13:57:54
MOL MISSION | 538004202 | 13.6 | 27.74 | One-way Transit | 23 | 0 | 138 | 991 | 138 | Post-Panamax | 71 | 298 | 298 | Inbound | 305 | 35.79 | 41008 | Offshore | 31.9791 | -80.751 | 2021-02-02 13:58:25
MOL MISSION | 538004202 | 13.7 | 27.74 | One-way Transit | 25.83 | 1 | 155 | 991 | 138 | Post-Panamax | 71 | 299 | 300 | Inbound | 305 | 35.79 | 41008 | Offshore | 31.9812 | -80.7556 | 2021-02-02 13:59:35
MOL MISSION | 538004202 | 13.7 | 27.74 | One-way Transit | 23 | 0 | 138 | 991 | 138 | Post-Panamax | 71 | 300 | 300 | Inbound | 305 | 35.79 | 41008 | Offshore | 31.9833 | -80.7601 | 2021-02-02 14:00:44
MOL MISSION | 538004202 | 13.7 | 27.74 | One-way Transit | 23 | 0 | 138 | 991 | 138 | Post-Panamax | 71 | 298 | 298 | Inbound | 305 | 35.79 | 41008 | Offshore | 31.9855 | -80.7646 | 2021-02-02 14:01:54
MOL MISSION | 538004202 | 13.8 | 27.74 | One-way Transit | 23 | 0 | 138 | 991 | 138 | Post-Panamax | 71 | 298 | 298 | Inbound | 305 | 35.79 | 41008 | Offshore | 31.9873 | -80.7686 | 2021-02-02 14:02:54
MOL MISSION | 538004202 | 13.9 | 27.74 | One-way Transit | 23 | 0 | 138 | 991 | 138 | Post-Panamax | 71 | 297 | 297 | Inbound | 305 | 35.79 | 41008 | Offshore | 31.9883 | -80.7707 | 2021-02-02 14:03:25
MOL MISSION | 538004202 | 14 | 27.74 | One-way Transit | 23 | 0 | 138 | 991 | 138 | Post-Panamax | 71 | 298 | 298 | Inbound | 305 | 35.79 | 41008 | Offshore | 31.9905 | -80.7757 | 2021-02-02 14:04:41
MOL MISSION | 538004202 | 13.8 | 27.74 | One-way Transit | 23 | 0 | 138 | 991 | 138 | Post-Panamax | 71 | 322 | 322 | Inbound | 305 | 35.79 | 41008 | Nearshore | 32.0008 | -80.7906 | 2021-02-02 14:08:53
MOL MISSION | 538004202 | 13.8 | 27.74 | One-way Transit | 25.83 | 1 | 155 | 991 | 138 | Post-Panamax | 71 | 322 | 323 | Inbound | 305 | 35.79 | 41008 | Nearshore | 32.0041 | -80.7936 | 2021-02-02 14:09:59
MOL MISSION | 538004202 | 13.8 | 27.74 | One-way Transit | 28.83 | 2 | 173 | 991 | 138 | Post-Panamax | 71 | 324 | 322 | Inbound | 305 | 35.79 | 41008 | Nearshore | 32.0059 | -80.7952 | 2021-02-02 14:10:35
MOL MISSION | 538004202 | 13.9 | 27.74 | One-way Transit | 23 | 0 | 138 | 991 | 138 | Post-Panamax | 71 | 323 | 323 | Inbound | 305 | 35.79 | 41008 | Nearshore | 32.009 | -80.798 | 2021-02-02 14:11:35
MOL MISSION | 538004202 | 14 | 27.74 | One-way Transit | 25.83 | 1 | 155 | 991 | 138 | Post-Panamax | 71 | 324 | 323 | Inbound | 305 | 35.79 | 41008 | Nearshore | 32.012 | -80.8005 | 2021-02-02 14:12:31
MOL MISSION | 538004202 | 14.1 | 27.74 | One-way Transit | 31.67 | 3 | 190 | 991 | 138 | Post-Panamax | 71 | 325 | 322 | Inbound | 305 | 35.79 | 41008 | Nearshore | 32.0154 | -80.8035 | 2021-02-02 14:13:37
MOL MISSION | 538004202 | 14.1 | 27.74 | One-way Transit | 28.83 | 2 | 173 | 991 | 138 | Post-Panamax | 71 | 322 | 320 | Inbound | 305 | 35.79 | 41008 | Nearshore | 32.0189 | -80.8066 | 2021-02-02 14:14:43
MOL MISSION | 538004202 | 14.3 | 27.74 | One-way Transit | 25.83 | 1 | 155 | 991 | 138 | Post-Panamax | 71 | 322 | 321 | Inbound | 305 | 35.79 | 41008 | Nearshore | 32.022 | -80.8095 | 2021-02-02 14:15:43
MOL MISSION | 538004202 | 14.4 | 27.74 | One-way Transit | 23 | 0 | 138 | 991 | 138 | Post-Panamax | 71 | 321 | 321 | Inbound | 305 | 35.79 | 41008 | Nearshore | 32.0258 | -80.813 | 2021-02-02 14:16:55
ZIM CONSTANZA | 428042000 | 14.1 | 24.16 | Two-way Transit | 40 | 1 | 120 | 856 | 105 | Panamax | 72 | 141 | 140 | Outbound | 302 | 35.79 | 41008 | Nearshore | 32.0251 | -80.8128 | 2021-02-02 15:19:34
ZIM CONSTANZA | 428042000 | 14.4 | 22.37 | Two-way Transit | 40 | 1 | 120 | 856 | 105 | Panamax | 72 | 141 | 140 | Outbound | 301 | 31.32 | 41008 | Nearshore | 32.0218 | -80.8097 | 2021-02-02 15:20:39
ZIM CONSTANZA | 428042000 | 14.5 | 22.37 | Two-way Transit | 40 | 1 | 120 | 856 | 105 | Panamax | 72 | 141 | 140 | Outbound | 301 | 31.32 | 41008 | Nearshore | 32.0181 | -80.8061 | 2021-02-02 15:21:51
ZIM CONSTANZA | 428042000 | 14.6 | 22.37 | Two-way Transit | 40 | 1 | 120 | 856 | 105 | Panamax | 72 | 143 | 142 | Outbound | 301 | 31.32 | 41008 | Nearshore | 32.0148 | -80.8031 | 2021-02-02 15:22:52
ZIM CONSTANZA | 428042000 | 14.7 | 22.37 | Two-way Transit | 40 | 1 | 120 | 856 | 105 | Panamax | 72 | 143 | 142 | Outbound | 301 | 31.32 | 41008 | Nearshore | 32.0116 | -80.8002 | 2021-02-02 15:23:52
ZIM CONSTANZA | 428042000 | 14.7 | 22.37 | Two-way Transit | 50 | 3 | 150 | 856 | 105 | Panamax | 72 | 143 | 140 | Outbound | 301 | 31.32 | 41008 | Nearshore | 32.0086 | -80.7976 | 2021-02-02 15:24:46
ZIM CONSTANZA | 428042000 | 14.8 | 22.37 | Two-way Transit | 40 | 1 | 120 | 856 | 105 | Panamax | 72 | 141 | 140 | Outbound | 301 | 31.32 | 41008 | Nearshore | 32.0048 | -80.794 | 2021-02-02 15:25:57
ZIM CONSTANZA | 428042000 | 14.7 | 22.37 | Two-way Transit | 40 | 1 | 120 | 856 | 105 | Panamax | 72 | 141 | 140 | Outbound | 301 | 31.32 | 41008 | Nearshore | 31.9987 | -80.7883 | 2021-02-02 15:27:52
ZIM CONSTANZA | 428042000 | 14.1 | 22.37 | Two-way Transit | 40 | 1 | 120 | 856 | 105 | Panamax | 72 | 120 | 119 | Outbound | 301 | 31.32 | 41008 | Offshore | 31.99 | -80.775 | 2021-02-02 15:31:27
MSC RANIA | 371752000 | 9.8 | 22.37 | Two-way Transit | 53.33 | 1 | 160 | 1089 | 141 | Post-Panamax | 70 | 299 | 300 | Inbound | 301 | 31.32 | 41008 | Offshore | 31.9736 | -80.7383 | 2021-02-02 15:31:37
MSC RANIA | 371752000 | 10.3 | 22.37 | Two-way Transit | 47 | 0 | 141 | 1089 | 141 | Post-Panamax | 70 | 300 | 300 | Inbound | 301 | 31.32 | 41008 | Offshore | 31.9753 | -80.7416 | 2021-02-02 15:32:47
MSC RANIA | 371752000 | 10.7 | 22.37 | Two-way Transit | 59.67 | 2 | 179 | 1089 | 141 | Post-Panamax | 70 | 300 | 298 | Inbound | 301 | 31.32 | 41008 | Offshore | 31.977 | -80.745 | 2021-02-02 15:33:56
MSC RANIA | 371752000 | 11 | 22.37 | Two-way Transit | 53.33 | 1 | 160 | 1089 | 141 | Post-Panamax | 70 | 299 | 298 | Inbound | 301 | 31.32 | 41008 | Offshore | 31.9777 | -80.7465 | 2021-02-02 15:34:26
MSC RANIA | 371752000 | 11.4 | 22.37 | Two-way Transit | 47 | 0 | 141 | 1089 | 141 | Post-Panamax | 70 | 298 | 298 | Inbound | 301 | 31.32 | 41008 | Offshore | 31.9797 | -80.7509 | 2021-02-02 15:35:47
MSC RANIA | 371752000 | 11.7 | 22.37 | Two-way Transit | 53.33 | 1 | 160 | 1089 | 141 | Post-Panamax | 70 | 296 | 295 | Inbound | 301 | 31.32 | 41008 | Offshore | 31.9814 | -80.7548 | 2021-02-02 15:36:56
MSC RANIA | 371752000 | 11.8 | 22.37 | Two-way Transit | 53.33 | 1 | 160 | 1089 | 141 | Post-Panamax | 70 | 295 | 294 | Inbound | 301 | 31.32 | 41008 | Offshore | 31.9821 | -80.7566 | 2021-02-02 15:37:27
MSC RANIA | 371752000 | 12.1 | 22.37 | Two-way Transit | 59.67 | 2 | 179 | 1089 | 141 | Post-Panamax | 70 | 294 | 296 | Inbound | 301 | 31.32 | 41008 | Offshore | 31.9838 | -80.7608 | 2021-02-02 15:38:38
ZIM CONSTANZA | 428042000 | 10.9 | 22.37 | Two-way Transit | 40 | 1 | 120 | 856 | 105 | Panamax | 72 | 116 | 115 | Outbound | 301 | 31.32 | 41008 | Offshore | 31.977 | -80.7474 | 2021-02-02 15:38:40
ZIM CONSTANZA | 428042000 | 10.2 | 22.37 | One-way Transit | 20 | 1 | 120 | 856 | 105 | Panamax | 72 | 116 | 115 | Outbound | 301 | 31.32 | 41008 | Offshore | 31.9759 | -80.7446 | 2021-02-02 15:39:35
MSC RANIA | 371752000 | 12.3 | 22.37 | One-way Transit | 33 | 3 | 198 | 1089 | 141 | Post-Panamax | 70 | 296 | 299 | Inbound | 301 | 31.32 | 41008 | Offshore | 31.9855 | -80.7649 | 2021-02-02 15:39:47
ZIM CONSTANZA | 428042000 | 9.9 | 22.37 | One-way Transit | 20 | 1 | 120 | 856 | 105 | Panamax | 72 | 116 | 115 | Outbound | 301 | 31.32 | 41008 | Offshore | 31.9753 | -80.7431 | 2021-02-02 15:40:06
MSC RANIA | 371752000 | 12.5 | 22.37 | One-way Transit | 23.5 | 0 | 141 | 1089 | 141 | Post-Panamax | 70 | 300 | 300 | Inbound | 301 | 31.32 | 41008 | Offshore | 31.9872 | -80.7685 | 2021-02-02 15:40:47
MSC RANIA | 371752000 | 12.6 | 22.37 | One-way Transit | 26.67 | 1 | 160 | 1089 | 141 | Post-Panamax | 70 | 299 | 298 | Inbound | 301 | 31.32 | 41008 | Offshore | 31.9892 | -80.7726 | 2021-02-02 15:41:57
MSC RANIA | 371752000 | 12.8 | 22.37 | One-way Transit | 26.67 | 1 | 160 | 1089 | 141 | Post-Panamax | 70 | 299 | 298 | Inbound | 301 | 31.32 | 41008 | Offshore | 31.9901 | -80.7745 | 2021-02-02 15:42:27
MSC RANIA | 371752000 | 13 | 22.37 | One-way Transit | 29.83 | 2 | 179 | 1089 | 141 | Post-Panamax | 70 | 321 | 319 | Inbound | 301 | 31.32 | 41008 | Nearshore | 31.9999 | -80.7893 | 2021-02-02 15:46:56
MSC RANIA | 371752000 | 12.9 | 22.37 | One-way Transit | 26.67 | 1 | 160 | 1089 | 141 | Post-Panamax | 70 | 320 | 319 | Inbound | 301 | 31.32 | 41008 | Nearshore | 32.0013 | -80.7907 | 2021-02-02 15:47:27
MSC RANIA | 371752000 | 12.9 | 22.37 | One-way Transit | 26.67 | 1 | 160 | 1089 | 141 | Post-Panamax | 70 | 321 | 320 | Inbound | 301 | 31.32 | 41008 | Nearshore | 32.0046 | -80.7938 | 2021-02-02 15:48:37
MSC RANIA | 371752000 | 13.1 | 22.37 | One-way Transit | 26.67 | 1 | 160 | 1089 | 141 | Post-Panamax | 70 | 321 | 320 | Inbound | 301 | 31.32 | 41008 | Nearshore | 32.0065 | -80.7956 | 2021-02-02 15:49:18
MSC RANIA | 371752000 | 13.3 | 22.37 | One-way Transit | 26.67 | 1 | 160 | 1089 | 141 | Post-Panamax | 70 | 322 | 321 | Inbound | 301 | 31.32 | 41008 | Nearshore | 32.0103 | -80.7992 | 2021-02-02 15:50:37
MSC RANIA | 371752000 | 13.5 | 22.37 | One-way Transit | 26.67 | 1 | 160 | 1089 | 141 | Post-Panamax | 70 | 322 | 323 | Inbound | 301 | 31.32 | 41008 | Nearshore | 32.0141 | -80.8028 | 2021-02-02 15:51:56
MSC RANIA | 371752000 | 13.6 | 22.37 | One-way Transit | 26.67 | 1 | 160 | 1089 | 141 | Post-Panamax | 70 | 323 | 322 | Inbound | 301 | 31.32 | 41008 | Nearshore | 32.0156 | -80.8041 | 2021-02-02 15:52:26
MSC RANIA | 371752000 | 13.7 | 22.37 | One-way Transit | 23.5 | 0 | 141 | 1089 | 141 | Post-Panamax | 70 | 323 | 323 | Inbound | 301 | 31.32 | 41008 | Nearshore | 32.0192 | -80.8073 | 2021-02-02 15:53:37
MSC RANIA | 371752000 | 13.8 | 22.37 | One-way Transit | 26.67 | 1 | 160 | 1089 | 141 | Post-Panamax | 70 | 323 | 322 | Inbound | 301 | 31.32 | 41008 | Nearshore | 32.0228 | -80.8104 | 2021-02-02 15:54:47
MSC RANIA | 371752000 | 13.9 | 22.37 | One-way Transit | 33 | 3 | 198 | 1089 | 141 | Post-Panamax | 70 | 324 | 321 | Inbound | 301 | 31.32 | 41008 | Nearshore | 32.0264 | -80.8136 | 2021-02-02 15:55:57
MSC RANIA | 371752000 | 13.9 | 22.37 | One-way Transit | 51.67 | 9 | 310 | 1089 | 141 | Post-Panamax | 70 | 322 | 313 | Inbound | 301 | 31.32 | 41008 | Nearshore | 32.0282 | -80.8151 | 2021-02-02 15:56:31
TIANJIN | 636014224 | 14.7 | 18.79 | One-way Transit | 28.5 | 1 | 171 | 1145 | 151 | Post-Panamax | 70 | 138 | 139 | Outbound | 269 | 26.84 | 41008 | Nearshore | 32.0263 | -80.8136 | 2021-02-01 02:33:39
TIANJIN | 636014224 | 14.7 | 18.79 | One-way Transit | 25.17 | 0 | 151 | 1145 | 151 | Post-Panamax | 70 | 140 | 140 | Outbound | 269 | 26.84 | 41008 | Nearshore | 32.0232 | -80.8106 | 2021-02-01 02:34:39
TIANJIN | 636014224 | 14.7 | 18.79 | One-way Transit | 31.83 | 2 | 191 | 1145 | 151 | Post-Panamax | 70 | 139 | 141 | Outbound | 269 | 26.84 | 41008 | Nearshore | 32.02 | -80.8074 | 2021-02-01 02:35:40
TIANJIN | 636014224 | 14.8 | 18.79 | One-way Transit | 25.17 | 0 | 151 | 1145 | 151 | Post-Panamax | 70 | 142 | 142 | Outbound | 269 | 26.84 | 41008 | Nearshore | 32.0161 | -80.8038 | 2021-02-01 02:36:52
TIANJIN | 636014224 | 14.8 | 18.79 | One-way Transit | 25.17 | 0 | 151 | 1145 | 151 | Post-Panamax | 70 | 142 | 142 | Outbound | 269 | 26.84 | 41008 | Nearshore | 32.0142 | -80.802 | 2021-02-01 02:37:28
TIANJIN | 636014224 | 14.7 | 18.79 | One-way Transit | 28.5 | 1 | 171 | 1145 | 151 | Post-Panamax | 70 | 142 | 143 | Outbound | 269 | 26.84 | 41008 | Nearshore | 32.0122 | -80.8002 | 2021-02-01 02:38:04
TIANJIN | 636014224 | 14.6 | 18.79 | One-way Transit | 31.83 | 2 | 191 | 1145 | 151 | Post-Panamax | 70 | 141 | 143 | Outbound | 269 | 26.84 | 41008 | Nearshore | 32.0065 | -80.795 | 2021-02-01 02:39:51
TIANJIN | 636014224 | 14.4 | 18.79 | One-way Transit | 31.83 | 2 | 191 | 1145 | 151 | Post-Panamax | 70 | 141 | 143 | Outbound | 269 | 26.84 | 41008 | Nearshore | 32.0049 | -80.7935 | 2021-02-01 02:40:22
TIANJIN | 636014224 | 14 | 18.79 | One-way Transit | 31.83 | 2 | 191 | 1145 | 151 | Post-Panamax | 70 | 141 | 143 | Outbound | 269 | 26.84 | 41008 | Nearshore | 32 | -80.789 | 2021-02-01 02:41:57
TIANJIN | 636014224 | 15.2 | 18.79 | One-way Transit | 41.67 | 5 | 250 | 1145 | 151 | Post-Panamax | 70 | 117 | 122 | Outbound | 269 | 26.84 | 41008 | Offshore | 31.9907 | -80.7746 | 2021-02-01 02:45:45
TIANJIN | 636014224 | 15.2 | 18.79 | One-way Transit | 35.17 | 3 | 211 | 1145 | 151 | Post-Panamax | 70 | 122 | 125 | Outbound | 269 | 26.84 | 41008 | Offshore | 31.9886 | -80.7705 | 2021-02-01 02:46:45
TIANJIN | 636014224 | 15.4 | 18.79 | One-way Transit | 35.17 | 3 | 211 | 1145 | 151 | Post-Panamax | 70 | 120 | 117 | Outbound | 269 | 26.84 | 41008 | Offshore | 31.9862 | -80.7662 | 2021-02-01 02:47:45
TIANJIN | 636014224 | 15.9 | 18.79 | One-way Transit | 38.5 | 4 | 231 | 1145 | 151 | Post-Panamax | 70 | 115 | 119 | Outbound | 269 | 26.84 | 41008 | Offshore | 31.9844 | -80.7614 | 2021-02-01 02:48:45
TIANJIN | 636014224 | 15.7 | 18.79 | One-way Transit | 28.5 | 1 | 171 | 1145 | 151 | Post-Panamax | 70 | 118 | 119 | Outbound | 269 | 26.84 | 41008 | Offshore | 31.9823 | -80.7568 | 2021-02-01 02:49:45
TIANJIN | 636014224 | 15.5 | 18.79 | One-way Transit | 28.5 | 1 | 171 | 1145 | 151 | Post-Panamax | 70 | 118 | 119 | Outbound | 269 | 26.84 | 41008 | Offshore | 31.9803 | -80.7524 | 2021-02-01 02:50:45
TIANJIN | 636014224 | 15.1 | 18.79 | One-way Transit | 31.83 | 2 | 191 | 1145 | 151 | Post-Panamax | 70 | 117 | 119 | Outbound | 269 | 26.84 | 41008 | Offshore | 31.9783 | -80.7479 | 2021-02-01 02:51:45
TIANJIN | 636014224 | 14.6 | 18.79 | One-way Transit | 35.17 | 3 | 211 | 1145 | 151 | Post-Panamax | 70 | 117 | 120 | Outbound | 269 | 26.84 | 41008 | Offshore | 31.9765 | -80.7438 | 2021-02-01 02:52:45
TIANJIN | 636014224 | 13.6 | 18.79 | One-way Transit | 31.83 | 2 | 191 | 1145 | 151 | Post-Panamax | 70 | 119 | 121 | Outbound | 269 | 26.84 | 41008 | Offshore | 31.9746 | -80.7398 | 2021-02-01 02:53:45
AEOLOS | 636016600 | 12.9 | 5.37 | One-way Transit | 19.33 | 1 | 116 | 656 | 105 | Panamax | 70 | 141 | 142 | Outbound | 320 | 29.08 | 41008 | Nearshore | 32.028 | -80.8146 | 2021-02-01 03:44:43
AEOLOS | 636016600 | 13 | 5.37 | One-way Transit | 19.33 | 1 | 116 | 656 | 105 | Panamax | 70 | 142 | 143 | Outbound | 320 | 29.08 | 41008 | Nearshore | 32.0246 | -80.8116 | 2021-02-01 03:45:53
AEOLOS | 636016600 | 13.1 | 5.37 | One-way Transit | 19.33 | 1 | 116 | 656 | 105 | Panamax | 70 | 142 | 143 | Outbound | 320 | 29.08 | 41008 | Nearshore | 32.0227 | -80.8099 | 2021-02-01 03:46:33
AEOLOS | 636016600 | 13.2 | 5.37 | One-way Transit | 19.33 | 1 | 116 | 656 | 105 | Panamax | 70 | 142 | 143 | Outbound | 320 | 29.08 | 41008 | Nearshore | 32.0192 | -80.8067 | 2021-02-01 03:47:43
AEOLOS | 636016600 | 13.3 | 5.37 | One-way Transit | 19.33 | 1 | 116 | 656 | 105 | Panamax | 70 | 142 | 143 | Outbound | 320 | 29.08 | 41008 | Nearshore | 32.0178 | -80.8054 | 2021-02-01 03:48:13
AEOLOS | 636016600 | 13.3 | 5.37 | One-way Transit | 19.33 | 1 | 116 | 656 | 105 | Panamax | 70 | 142 | 143 | Outbound | 320 | 29.08 | 41008 | Nearshore | 32.0134 | -80.8014 | 2021-02-01 03:49:43
AEOLOS | 636016600 | 13.3 | 5.37 | One-way Transit | 19.33 | 1 | 116 | 656 | 105 | Panamax | 70 | 142 | 143 | Outbound | 320 | 29.08 | 41008 | Nearshore | 32.01 | -80.7983 | 2021-02-01 03:50:53
AEOLOS | 636016600 | 13.2 | 5.37 | One-way Transit | 19.33 | 1 | 116 | 656 | 105 | Panamax | 70 | 142 | 143 | Outbound | 320 | 29.08 | 41008 | Nearshore | 32.0082 | -80.7966 | 2021-02-01 03:51:33
AEOLOS | 636016600 | 13.1 | 5.37 | One-way Transit | 21.33 | 2 | 128 | 656 | 105 | Panamax | 70 | 141 | 143 | Outbound | 320 | 29.08 | 41008 | Nearshore | 32.0052 | -80.7939 | 2021-02-01 03:52:33
AEOLOS | 636016600 | 13.1 | 5.37 | One-way Transit | 21.33 | 2 | 128 | 656 | 105 | Panamax | 70 | 141 | 143 | Outbound | 320 | 29.08 | 41008 | Nearshore | 32.0019 | -80.7907 | 2021-02-01 03:53:44
AEOLOS | 636016600 | 13.1 | 5.37 | One-way Transit | 21.33 | 2 | 128 | 656 | 105 | Panamax | 70 | 141 | 143 | Outbound | 320 | 29.08 | 41008 | Nearshore | 31.9986 | -80.7876 | 2021-02-01 03:54:54
AEOLOS | 636016600 | 13.2 | 5.37 | One-way Transit | 21.33 | 2 | 128 | 656 | 105 | Panamax | 70 | 121 | 119 | Outbound | 320 | 29.08 | 41008 | Offshore | 31.9917 | -80.7783 | 2021-02-01 03:57:44
AEOLOS | 636016600 | 13.2 | 5.37 | One-way Transit | 23.17 | 3 | 139 | 656 | 105 | Panamax | 70 | 116 | 119 | Outbound | 320 | 29.08 | 41008 | Offshore | 31.9898 | -80.7738 | 2021-02-01 03:58:54
AEOLOS | 636016600 | 13.3 | 5.37 | One-way Transit | 25.17 | 4 | 151 | 656 | 105 | Panamax | 70 | 117 | 121 | Outbound | 320 | 29.08 | 41008 | Offshore | 31.9887 | -80.7713 | 2021-02-01 03:59:33
AEOLOS | 636016600 | 13.4 | 5.37 | One-way Transit | 25.17 | 4 | 151 | 656 | 105 | Panamax | 70 | 117 | 121 | Outbound | 320 | 29.08 | 41008 | Offshore | 31.9873 | -80.7681 | 2021-02-01 04:00:23
AEOLOS | 636016600 | 13.4 | 5.37 | One-way Transit | 23.17 | 3 | 139 | 656 | 105 | Panamax | 70 | 118 | 121 | Outbound | 320 | 29.08 | 41008 | Offshore | 31.9861 | -80.7655 | 2021-02-01 04:01:03
AEOLOS | 636016600 | 13.6 | 5.37 | One-way Transit | 23.17 | 3 | 139 | 656 | 105 | Panamax | 70 | 118 | 121 | Outbound | 320 | 29.08 | 41008 | Offshore | 31.9831 | -80.7589 | 2021-02-01 04:02:44
AEOLOS | 636016600 | 13.3 | 5.37 | One-way Transit | 23.17 | 3 | 139 | 656 | 105 | Panamax | 70 | 118 | 121 | Outbound | 320 | 29.08 | 41008 | Offshore | 31.9813 | -80.755 | 2021-02-01 04:03:54
AEOLOS | 636016600 | 12.9 | 5.37 | One-way Transit | 23.17 | 3 | 139 | 656 | 105 | Panamax | 70 | 118 | 121 | Outbound | 320 | 29.08 | 41008 | Offshore | 31.9799 | -80.7519 | 2021-02-01 04:04:33
AEOLOS | 636016600 | 12.3 | 5.37 | One-way Transit | 23.17 | 3 | 139 | 656 | 105 | Panamax | 70 | 118 | 121 | Outbound | 320 | 29.08 | 41008 | Offshore | 31.9779 | -80.7476 | 2021-02-01 04:05:46
AEOLOS | 636016600 | 12 | 5.37 | One-way Transit | 23.17 | 3 | 139 | 656 | 105 | Panamax | 70 | 118 | 121 | Outbound | 320 | 29.08 | 41008 | Offshore | 31.9764 | -80.7442 | 2021-02-01 04:06:44
AEOLOS | 636016600 | 11.8 | 5.37 | One-way Transit | 23.17 | 3 | 139 | 656 | 105 | Panamax | 70 | 118 | 121 | Outbound | 320 | 29.08 | 41008 | Offshore | 31.9743 | -80.7396 | 2021-02-01 04:08:04
MSC ELBE | 255805922 | 12.8 | 2.68 | One-way Transit | 18.33 | 1 | 110 | 682 | 98 | Panamax | 71 | 139 | 138 | Outbound | 135 | 6.71 | 41008 | Nearshore | 32.0254 | -80.8128 | 2021-02-01 05:17:49
MSC ELBE | 255805922 | 12.8 | 2.68 | One-way Transit | 18.33 | 1 | 110 | 682 | 98 | Panamax | 71 | 141 | 140 | Outbound | 135 | 6.71 | 41008 | Nearshore | 32.0222 | -80.8096 | 2021-02-01 05:19:00
MSC ELBE | 255805922 | 12.8 | 2.68 | One-way Transit | 18.33 | 1 | 110 | 682 | 98 | Panamax | 71 | 141 | 140 | Outbound | 135 | 6.71 | 41008 | Nearshore | 32.0207 | -80.8083 | 2021-02-01 05:19:31
MSC ELBE | 255805922 | 12.7 | 5.37 | One-way Transit | 18.33 | 1 | 110 | 682 | 98 | Panamax | 71 | 142 | 141 | Outbound | 174 | 11.18 | 41008 | Nearshore | 32.0138 | -80.802 | 2021-02-01 05:22:00
MSC ELBE | 255805922 | 12.6 | 5.37 | One-way Transit | 18.33 | 1 | 110 | 682 | 98 | Panamax | 71 | 142 | 141 | Outbound | 174 | 11.18 | 41008 | Nearshore | 32.0054 | -80.7944 | 2021-02-01 05:24:59
MSC ELBE | 255805922 | 12.6 | 5.37 | One-way Transit | 18.33 | 1 | 110 | 682 | 98 | Panamax | 71 | 142 | 141 | Outbound | 174 | 11.18 | 41008 | Nearshore | 32.0035 | -80.7927 | 2021-02-01 05:25:40
MSC ELBE | 255805922 | 12.6 | 5.37 | One-way Transit | 16.33 | 0 | 98 | 682 | 98 | Panamax | 71 | 140 | 140 | Outbound | 174 | 11.18 | 41008 | Nearshore | 31.9999 | -80.7893 | 2021-02-01 05:26:59
MSC ELBE | 255805922 | 12.6 | 5.37 | One-way Transit | 18.33 | 1 | 110 | 682 | 98 | Panamax | 71 | 140 | 139 | Outbound | 174 | 11.18 | 41008 | Nearshore | 31.9986 | -80.788 | 2021-02-01 05:27:30
MSC ELBE | 255805922 | 12.4 | 5.37 | One-way Transit | 18.33 | 1 | 110 | 682 | 98 | Panamax | 71 | 119 | 118 | Outbound | 174 | 11.18 | 41008 | Offshore | 31.9896 | -80.7732 | 2021-02-01 05:31:59
MSC ELBE | 255805922 | 12.5 | 5.37 | One-way Transit | 22.33 | 3 | 134 | 682 | 98 | Panamax | 71 | 116 | 119 | Outbound | 174 | 11.18 | 41008 | Offshore | 31.9885 | -80.7707 | 2021-02-01 05:32:40
MSC ELBE | 255805922 | 12.6 | 5.37 | One-way Transit | 18.33 | 1 | 110 | 682 | 98 | Panamax | 71 | 119 | 120 | Outbound | 174 | 11.18 | 41008 | Offshore | 31.9869 | -80.7672 | 2021-02-01 05:33:40
MSC ELBE | 255805922 | 12.7 | 5.37 | One-way Transit | 18.33 | 1 | 110 | 682 | 98 | Panamax | 71 | 119 | 120 | Outbound | 174 | 11.18 | 41008 | Offshore | 31.9849 | -80.7629 | 2021-02-01 05:34:50
MSC ELBE | 255805922 | 12.7 | 5.37 | One-way Transit | 18.33 | 1 | 110 | 682 | 98 | Panamax | 71 | 118 | 119 | Outbound | 174 | 11.18 | 41008 | Offshore | 31.9838 | -80.7605 | 2021-02-01 05:35:30
MSC ELBE | 255805922 | 12.8 | 5.37 | One-way Transit | 18.33 | 1 | 110 | 682 | 98 | Panamax | 71 | 119 | 120 | Outbound | 174 | 11.18 | 41008 | Offshore | 31.9825 | -80.758 | 2021-02-01 05:36:11
MSC ELBE | 255805922 | 12.3 | 5.37 | One-way Transit | 18.33 | 1 | 110 | 682 | 98 | Panamax | 71 | 121 | 120 | Outbound | 174 | 11.18 | 41008 | Offshore | 31.9783 | -80.749 | 2021-02-01 05:38:40
MSC ELBE | 255805922 | 11.3 | 5.37 | One-way Transit | 20.33 | 2 | 122 | 682 | 98 | Panamax | 71 | 116 | 118 | Outbound | 174 | 11.18 | 41008 | Offshore | 31.9766 | -80.745 | 2021-02-01 05:39:50
MSC ELBE | 255805922 | 10.7 | 5.37 | One-way Transit | 18.33 | 1 | 110 | 682 | 98 | Panamax | 71 | 117 | 118 | Outbound | 174 | 11.18 | 41008 | Offshore | 31.9753 | -80.7418 | 2021-02-01 05:40:50
MSC ELBE | 255805922 | 10.2 | 5.37 | One-way Transit | 20.33 | 2 | 122 | 682 | 98 | Panamax | 71 | 116 | 118 | Outbound | 174 | 11.18 | 41008 | Offshore | 31.9747 | -80.7404 | 2021-02-01 05:41:20
MSC ELBE | 255805922 | 9.1 | 5.37 | One-way Transit | 20.33 | 2 | 122 | 682 | 98 | Panamax | 71 | 117 | 119 | Outbound | 174 | 11.18 | 41008 | Offshore | 31.9731 | -80.7367 | 2021-02-01 05:42:39
PARSIFAL | 566085000 | 14.3 | 5.37 | One-way Transit | 20 | 1 | 120 | 869 | 105 | Panamax | 70 | 299 | 298 | Inbound | 174 | 11.18 | 41008 | Offshore | 31.975 | -80.7413 | 2021-02-01 06:18:43
PARSIFAL | 566085000 | 14.7 | 5.37 | One-way Transit | 20 | 1 | 120 | 869 | 105 | Panamax | 70 | 299 | 298 | Inbound | 173 | 8.95 | 41008 | Offshore | 31.9788 | -80.7492 | 2021-02-01 06:20:37
PARSIFAL | 566085000 | 14.7 | 5.37 | One-way Transit | 22.5 | 2 | 135 | 869 | 105 | Panamax | 70 | 298 | 296 | Inbound | 173 | 8.95 | 41008 | Offshore | 31.9804 | -80.7526 | 2021-02-01 06:21:25
PARSIFAL | 566085000 | 14.7 | 5.37 | One-way Transit | 17.5 | 0 | 105 | 869 | 105 | Panamax | 70 | 297 | 297 | Inbound | 173 | 8.95 | 41008 | Offshore | 31.987 | -80.7676 | 2021-02-01 06:24:56
PARSIFAL | 566085000 | 14.7 | 5.37 | One-way Transit | 20 | 1 | 120 | 869 | 105 | Panamax | 70 | 298 | 297 | Inbound | 173 | 8.95 | 41008 | Offshore | 31.9889 | -80.7719 | 2021-02-01 06:25:56
PARSIFAL | 566085000 | 14.8 | 5.37 | One-way Transit | 20 | 1 | 120 | 869 | 105 | Panamax | 70 | 299 | 298 | Inbound | 173 | 8.95 | 41008 | Offshore | 31.9901 | -80.7744 | 2021-02-01 06:26:31
PARSIFAL | 566085000 | 14.4 | 5.37 | One-way Transit | 17.5 | 0 | 105 | 869 | 105 | Panamax | 70 | 322 | 322 | Inbound | 173 | 8.95 | 41008 | Nearshore | 32.0006 | -80.79 | 2021-02-01 06:30:43
PARSIFAL | 566085000 | 14.1 | 5.37 | One-way Transit | 17.5 | 0 | 105 | 869 | 105 | Panamax | 70 | 322 | 322 | Inbound | 173 | 8.95 | 41008 | Nearshore | 32.0038 | -80.7929 | 2021-02-01 06:31:43
PARSIFAL | 566085000 | 13.9 | 5.37 | One-way Transit | 20 | 1 | 120 | 869 | 105 | Panamax | 70 | 322 | 323 | Inbound | 173 | 8.95 | 41008 | Nearshore | 32.0068 | -80.7957 | 2021-02-01 06:32:43
PARSIFAL | 566085000 | 13.9 | 5.37 | One-way Transit | 20 | 1 | 120 | 869 | 105 | Panamax | 70 | 322 | 323 | Inbound | 173 | 8.95 | 41008 | Nearshore | 32.0102 | -80.7987 | 2021-02-01 06:33:49
PARSIFAL | 566085000 | 13.8 | 5.37 | One-way Transit | 20 | 1 | 120 | 869 | 105 | Panamax | 70 | 322 | 323 | Inbound | 173 | 8.95 | 41008 | Nearshore | 32.0132 | -80.8015 | 2021-02-01 06:34:49
PARSIFAL | 566085000 | 13.9 | 5.37 | One-way Transit | 20 | 1 | 120 | 869 | 105 | Panamax | 70 | 322 | 323 | Inbound | 173 | 8.95 | 41008 | Nearshore | 32.0165 | -80.8045 | 2021-02-01 06:35:54
PARSIFAL | 566085000 | 13.9 | 5.37 | One-way Transit | 20 | 1 | 120 | 869 | 105 | Panamax | 70 | 322 | 323 | Inbound | 173 | 8.95 | 41008 | Nearshore | 32.0182 | -80.8061 | 2021-02-01 06:36:27
PARSIFAL | 566085000 | 13.9 | 5.37 | One-way Transit | 20 | 1 | 120 | 869 | 105 | Panamax | 70 | 324 | 323 | Inbound | 173 | 8.95 | 41008 | Nearshore | 32.0219 | -80.8092 | 2021-02-01 06:37:37
PARSIFAL | 566085000 | 13.9 | 5.37 | One-way Transit | 20 | 1 | 120 | 869 | 105 | Panamax | 70 | 321 | 320 | Inbound | 173 | 8.95 | 41008 | Nearshore | 32.025 | -80.812 | 2021-02-01 06:38:37
PARSIFAL | 566085000 | 14 | 5.37 | One-way Transit | 20 | 1 | 120 | 869 | 105 | Panamax | 70 | 319 | 318 | Inbound | 173 | 8.95 | 41008 | Nearshore | 32.0283 | -80.8152 | 2021-02-01 06:39:43
ZIM CONSTANZA | 428042000 | 14.3 | 12.53 | One-way Transit | 20 | 1 | 120 | 856 | 105 | Panamax | 72 | 299 | 300 | Inbound | 278 | 17.9 | 41008 | Offshore | 31.9887 | -80.7717 | 2021-02-01 09:29:33
ZIM CONSTANZA | 428042000 | 13.8 | 12.53 | One-way Transit | 22.5 | 2 | 135 | 856 | 105 | Panamax | 72 | 318 | 320 | Inbound | 278 | 17.9 | 41008 | Nearshore | 31.9994 | -80.7887 | 2021-02-01 09:33:42
ZIM CONSTANZA | 428042000 | 13.3 | 12.53 | One-way Transit | 17.5 | 0 | 105 | 856 | 105 | Panamax | 72 | 323 | 323 | Inbound | 278 | 17.9 | 41008 | Nearshore | 32.011 | -80.7996 | 2021-02-01 09:37:42
ZIM CONSTANZA | 428042000 | 13.6 | 12.53 | One-way Transit | 17.5 | 0 | 105 | 856 | 105 | Panamax | 72 | 323 | 323 | Inbound | 278 | 17.9 | 41008 | Nearshore | 32.0214 | -80.8089 | 2021-02-01 09:41:11
TRITON | 249515000 | 14.9 | 19.24 | One-way Transit | 34.83 | 2 | 209 | 1210 | 167 | Post-Panamax | 70 | 297 | 299 | Inbound | 317 | 29.08 | 41008 | Offshore | 31.9741 | -80.7394 | 2021-02-01 13:50:56
TRITON | 249515000 | 15 | 19.24 | One-way Transit | 27.83 | 0 | 167 | 1210 | 167 | Post-Panamax | 70 | 299 | 299 | Inbound | 317 | 29.08 | 41008 | Offshore | 31.9753 | -80.7421 | 2021-02-01 13:51:32
TRITON | 249515000 | 15.2 | 19.24 | One-way Transit | 31.33 | 1 | 188 | 1210 | 167 | Post-Panamax | 70 | 298 | 299 | Inbound | 317 | 29.08 | 41008 | Offshore | 31.9772 | -80.7464 | 2021-02-01 13:52:32
TRITON | 249515000 | 15.4 | 19.24 | One-way Transit | 31.33 | 1 | 188 | 1210 | 167 | Post-Panamax | 70 | 298 | 299 | Inbound | 317 | 29.08 | 41008 | Offshore | 31.9795 | -80.7514 | 2021-02-01 13:53:38
TRITON | 249515000 | 15.4 | 19.24 | One-way Transit | 31.33 | 1 | 188 | 1210 | 167 | Post-Panamax | 70 | 298 | 299 | Inbound | 317 | 29.08 | 41008 | Offshore | 31.9814 | -80.7558 | 2021-02-01 13:54:44
TRITON | 249515000 | 15.4 | 19.24 | One-way Transit | 34.83 | 2 | 209 | 1210 | 167 | Post-Panamax | 70 | 297 | 299 | Inbound | 317 | 29.08 | 41008 | Offshore | 31.9836 | -80.7606 | 2021-02-01 13:55:49
TRITON | 249515000 | 15.4 | 19.24 | One-way Transit | 34.83 | 2 | 209 | 1210 | 167 | Post-Panamax | 70 | 297 | 299 | Inbound | 317 | 29.08 | 41008 | Offshore | 31.9858 | -80.7656 | 2021-02-01 13:56:56
TRITON | 249515000 | 15.4 | 19.24 | One-way Transit | 34.83 | 2 | 209 | 1210 | 167 | Post-Panamax | 70 | 298 | 300 | Inbound | 317 | 29.08 | 41008 | Offshore | 31.987 | -80.7682 | 2021-02-01 13:57:31
TRITON | 249515000 | 15.5 | 19.24 | One-way Transit | 31.33 | 1 | 188 | 1210 | 167 | Post-Panamax | 70 | 300 | 301 | Inbound | 317 | 29.08 | 41008 | Offshore | 31.9891 | -80.7727 | 2021-02-01 13:58:31
TRITON | 249515000 | 15.6 | 19.24 | One-way Transit | 31.33 | 1 | 188 | 1210 | 167 | Post-Panamax | 70 | 300 | 301 | Inbound | 317 | 29.08 | 41008 | Offshore | 31.9915 | -80.7776 | 2021-02-01 13:59:38
TRITON | 249515000 | 15.3 | 19.24 | One-way Transit | 31.33 | 1 | 188 | 1210 | 167 | Post-Panamax | 70 | 322 | 323 | Inbound | 317 | 29.08 | 41008 | Nearshore | 32.0004 | -80.7895 | 2021-02-01 14:02:49
TRITON | 249515000 | 14.8 | 19.24 | One-way Transit | 31.33 | 1 | 188 | 1210 | 167 | Post-Panamax | 70 | 320 | 321 | Inbound | 317 | 29.08 | 41008 | Nearshore | 32.0041 | -80.793 | 2021-02-01 14:03:56
TRITON | 249515000 | 14.6 | 19.24 | One-way Transit | 27.83 | 0 | 167 | 1210 | 167 | Post-Panamax | 70 | 322 | 322 | Inbound | 317 | 29.08 | 41008 | Nearshore | 32.0062 | -80.7951 | 2021-02-01 14:04:32
TRITON | 249515000 | 14.7 | 19.24 | One-way Transit | 27.83 | 0 | 167 | 1210 | 167 | Post-Panamax | 70 | 322 | 322 | Inbound | 317 | 29.08 | 41008 | Nearshore | 32.0097 | -80.7984 | 2021-02-01 14:05:37
TRITON | 249515000 | 14.8 | 19.24 | One-way Transit | 31.33 | 1 | 188 | 1210 | 167 | Post-Panamax | 70 | 323 | 324 | Inbound | 317 | 29.08 | 41008 | Nearshore | 32.013 | -80.8014 | 2021-02-01 14:06:37
TRITON | 249515000 | 15 | 19.24 | One-way Transit | 34.83 | 2 | 209 | 1210 | 167 | Post-Panamax | 70 | 322 | 324 | Inbound | 317 | 29.08 | 41008 | Nearshore | 32.0166 | -80.8046 | 2021-02-01 14:07:43
TRITON | 249515000 | 15.2 | 19.24 | One-way Transit | 34.83 | 2 | 209 | 1210 | 167 | Post-Panamax | 70 | 322 | 324 | Inbound | 317 | 29.08 | 41008 | Nearshore | 32.0198 | -80.8073 | 2021-02-01 14:08:43
TRITON | 249515000 | 15.3 | 19.24 | One-way Transit | 31.33 | 1 | 188 | 1210 | 167 | Post-Panamax | 70 | 323 | 324 | Inbound | 317 | 29.08 | 41008 | Nearshore | 32.0235 | -80.8106 | 2021-02-01 14:09:49
TRITON | 249515000 | 15.6 | 19.24 | One-way Transit | 27.83 | 0 | 167 | 1210 | 167 | Post-Panamax | 70 | 319 | 319 | Inbound | 317 | 29.08 | 41008 | Nearshore | 32.027 | -80.8137 | 2021-02-01 14:10:50
AL KHARJ | 636017671 | 15.6 | 24.38 | One-way Transit | 30.5 | 3 | 183 | 1004 | 131 | Post-Panamax | 70 | 140 | 143 | Outbound | 293 | 31.32 | 41008 | Nearshore | 32.0263 | -80.8134 | 2021-02-01 19:26:52
AL KHARJ | 636017671 | 15.5 | 24.38 | One-way Transit | 30.5 | 3 | 183 | 1004 | 131 | Post-Panamax | 70 | 141 | 144 | Outbound | 293 | 31.32 | 41008 | Nearshore | 32.0243 | -80.8115 | 2021-02-01 19:27:28
AL KHARJ | 636017671 | 15.6 | 24.38 | One-way Transit | 21.83 | 0 | 131 | 1004 | 131 | Post-Panamax | 70 | 144 | 144 | Outbound | 293 | 31.32 | 41008 | Nearshore | 32.0191 | -80.8069 | 2021-02-01 19:28:57
AL KHARJ | 636017671 | 15.5 | 24.38 | One-way Transit | 21.83 | 0 | 131 | 1004 | 131 | Post-Panamax | 70 | 144 | 144 | Outbound | 293 | 31.32 | 41008 | Nearshore | 32.0157 | -80.8039 | 2021-02-01 19:29:57
AL KHARJ | 636017671 | 15.5 | 24.38 | One-way Transit | 21.83 | 0 | 131 | 1004 | 131 | Post-Panamax | 70 | 144 | 144 | Outbound | 293 | 31.32 | 41008 | Nearshore | 32.0119 | -80.8007 | 2021-02-01 19:31:04
AL KHARJ | 636017671 | 15.1 | 24.38 | One-way Transit | 27.67 | 2 | 166 | 1004 | 131 | Post-Panamax | 70 | 144 | 142 | Outbound | 293 | 31.32 | 41008 | Nearshore | 32.005 | -80.7947 | 2021-02-01 19:33:03
AL KHARJ | 636017671 | 14.9 | 24.38 | One-way Transit | 30.5 | 3 | 183 | 1004 | 131 | Post-Panamax | 70 | 140 | 137 | Outbound | 293 | 31.32 | 41008 | Nearshore | 31.9988 | -80.7888 | 2021-02-01 19:34:57
YM WIDTH | 477129300 | 13.1 | 10.07 | One-way Transit | 31.33 | 1 | 188 | 1207 | 167 | Post-Panamax | 74 | 299 | 300 | Inbound | 122 | 11.18 | 41008 | Offshore | 31.9731 | -80.7373 | 2021-01-31 00:17:39
YM WIDTH | 477129300 | 13 | 10.07 | One-way Transit | 31.33 | 1 | 188 | 1207 | 167 | Post-Panamax | 74 | 298 | 299 | Inbound | 122 | 11.18 | 41008 | Offshore | 31.974 | -80.7391 | 2021-01-31 00:18:10
YM WIDTH | 477129300 | 13 | 10.07 | One-way Transit | 27.83 | 0 | 167 | 1207 | 167 | Post-Panamax | 74 | 298 | 298 | Inbound | 122 | 11.18 | 41008 | Offshore | 31.9765 | -80.7448 | 2021-01-31 00:19:39
YM WIDTH | 477129300 | 13.1 | 10.07 | One-way Transit | 27.83 | 0 | 167 | 1207 | 167 | Post-Panamax | 74 | 298 | 298 | Inbound | 122 | 11.18 | 41008 | Offshore | 31.9777 | -80.7475 | 2021-01-31 00:20:20
YM WIDTH | 477129300 | 13.2 | 10.07 | One-way Transit | 31.33 | 1 | 188 | 1207 | 167 | Post-Panamax | 74 | 297 | 298 | Inbound | 122 | 11.18 | 41008 | Offshore | 31.9799 | -80.7525 | 2021-01-31 00:21:39
YM WIDTH | 477129300 | 13.3 | 10.07 | One-way Transit | 31.33 | 1 | 188 | 1207 | 167 | Post-Panamax | 74 | 297 | 298 | Inbound | 122 | 11.18 | 41008 | Offshore | 31.9813 | -80.7557 | 2021-01-31 00:22:29
YM WIDTH | 477129300 | 13.1 | 10.07 | One-way Transit | 34.83 | 2 | 209 | 1207 | 167 | Post-Panamax | 74 | 298 | 300 | Inbound | 122 | 11.18 | 41008 | Offshore | 31.9836 | -80.7608 | 2021-01-31 00:23:50
YM WIDTH | 477129300 | 13.1 | 10.07 | One-way Transit | 31.33 | 1 | 188 | 1207 | 167 | Post-Panamax | 74 | 299 | 300 | Inbound | 122 | 11.18 | 41008 | Offshore | 31.985 | -80.7639 | 2021-01-31 00:24:39
YM WIDTH | 477129300 | 13.1 | 10.07 | One-way Transit | 31.33 | 1 | 188 | 1207 | 167 | Post-Panamax | 74 | 299 | 300 | Inbound | 122 | 11.18 | 41008 | Offshore | 31.9868 | -80.7677 | 2021-01-31 00:25:39
YM WIDTH | 477129300 | 13.1 | 10.07 | One-way Transit | 31.33 | 1 | 188 | 1207 | 167 | Post-Panamax | 74 | 298 | 299 | Inbound | 122 | 11.18 | 41008 | Offshore | 31.9889 | -80.772 | 2021-01-31 00:26:49
YM WIDTH | 477129300 | 13.2 | 10.07 | One-way Transit | 27.83 | 0 | 167 | 1207 | 167 | Post-Panamax | 74 | 298 | 298 | Inbound | 122 | 11.18 | 41008 | Offshore | 31.9909 | -80.7765 | 2021-01-31 00:28:00
YM WIDTH | 477129300 | 12.8 | 10.07 | One-way Transit | 34.83 | 2 | 209 | 1207 | 167 | Post-Panamax | 74 | 320 | 322 | Inbound | 122 | 11.18 | 41008 | Nearshore | 31.9999 | -80.7897 | 2021-01-31 00:32:00
YM WIDTH | 477129300 | 12.8 | 10.07 | One-way Transit | 34.83 | 2 | 209 | 1207 | 167 | Post-Panamax | 74 | 321 | 323 | Inbound | 122 | 11.18 | 41008 | Nearshore | 32.0013 | -80.7911 | 2021-01-31 00:32:30
YM WIDTH | 477129300 | 12.7 | 10.07 | One-way Transit | 31.33 | 1 | 188 | 1207 | 167 | Post-Panamax | 74 | 322 | 323 | Inbound | 122 | 11.18 | 41008 | Nearshore | 32.0049 | -80.7944 | 2021-01-31 00:33:49
YM WIDTH | 477129300 | 12.6 | 10.07 | One-way Transit | 31.33 | 1 | 188 | 1207 | 167 | Post-Panamax | 74 | 322 | 323 | Inbound | 122 | 11.18 | 41008 | Nearshore | 32.0068 | -80.7961 | 2021-01-31 00:34:30
YM WIDTH | 477129300 | 12.7 | 10.07 | One-way Transit | 31.33 | 1 | 188 | 1207 | 167 | Post-Panamax | 74 | 322 | 323 | Inbound | 122 | 11.18 | 41008 | Nearshore | 32.0101 | -80.7991 | 2021-01-31 00:35:40
YM WIDTH | 477129300 | 12.9 | 10.07 | One-way Transit | 31.33 | 1 | 188 | 1207 | 167 | Post-Panamax | 74 | 322 | 323 | Inbound | 122 | 11.18 | 41008 | Nearshore | 32.013 | -80.8018 | 2021-01-31 00:36:40
YM WIDTH | 477129300 | 13.7 | 10.07 | One-way Transit | 31.33 | 1 | 188 | 1207 | 167 | Post-Panamax | 74 | 322 | 323 | Inbound | 122 | 11.18 | 41008 | Nearshore | 32.016 | -80.8046 | 2021-01-31 00:37:40
YM WIDTH | 477129300 | 14 | 10.07 | One-way Transit | 31.33 | 1 | 188 | 1207 | 167 | Post-Panamax | 74 | 322 | 323 | Inbound | 122 | 11.18 | 41008 | Nearshore | 32.0198 | -80.808 | 2021-01-31 00:38:51
YM WIDTH | 477129300 | 14.5 | 10.07 | One-way Transit | 27.83 | 0 | 167 | 1207 | 167 | Post-Panamax | 74 | 323 | 323 | Inbound | 122 | 11.18 | 41008 | Nearshore | 32.023 | -80.8109 | 2021-01-31 00:39:51
YM WIDTH | 477129300 | 15 | 10.07 | One-way Transit | 31.33 | 1 | 188 | 1207 | 167 | Post-Panamax | 74 | 322 | 323 | Inbound | 122 | 11.18 | 41008 | Nearshore | 32.0267 | -80.8141 | 2021-01-31 00:40:57
SEAMAX FAIRFIELD | 538005888 | 16.7 | 10.07 | One-way Transit | 23.5 | 0 | 141 | 1102 | 141 | Post-Panamax | 70 | 298 | 298 | Inbound | 122 | 11.18 | 41008 | Offshore | 31.974 | -80.7398 | 2021-01-31 01:18:16
SEAMAX FAIRFIELD | 538005888 | 17.2 | 11.63 | One-way Transit | 23.5 | 0 | 141 | 1102 | 141 | Post-Panamax | 70 | 299 | 299 | Inbound | 136 | 15.66 | 41008 | Offshore | 31.9812 | -80.755 | 2021-01-31 01:21:22
SEAMAX FAIRFIELD | 538005888 | 17.1 | 11.63 | One-way Transit | 23.5 | 0 | 141 | 1102 | 141 | Post-Panamax | 70 | 298 | 298 | Inbound | 136 | 15.66 | 41008 | Offshore | 31.9838 | -80.7608 | 2021-01-31 01:22:33
SEAMAX FAIRFIELD | 538005888 | 17.1 | 11.63 | One-way Transit | 23.5 | 0 | 141 | 1102 | 141 | Post-Panamax | 70 | 298 | 298 | Inbound | 136 | 15.66 | 41008 | Offshore | 31.9862 | -80.766 | 2021-01-31 01:23:34
SEAMAX FAIRFIELD | 538005888 | 17 | 11.63 | One-way Transit | 26.67 | 1 | 160 | 1102 | 141 | Post-Panamax | 70 | 298 | 297 | Inbound | 136 | 15.66 | 41008 | Offshore | 31.9888 | -80.7718 | 2021-01-31 01:24:46
SEAMAX FAIRFIELD | 538005888 | 17 | 11.63 | One-way Transit | 23.5 | 0 | 141 | 1102 | 141 | Post-Panamax | 70 | 298 | 298 | Inbound | 136 | 15.66 | 41008 | Offshore | 31.9907 | -80.7758 | 2021-01-31 01:25:33
SEAMAX FAIRFIELD | 538005888 | 16.6 | 11.63 | One-way Transit | 26.67 | 1 | 160 | 1102 | 141 | Post-Panamax | 70 | 320 | 321 | Inbound | 136 | 15.66 | 41008 | Nearshore | 32 | -80.7893 | 2021-01-31 01:28:46
SEAMAX FAIRFIELD | 538005888 | 16.2 | 11.63 | One-way Transit | 23.5 | 0 | 141 | 1102 | 141 | Post-Panamax | 70 | 321 | 321 | Inbound | 136 | 15.66 | 41008 | Nearshore | 32.0042 | -80.7935 | 2021-01-31 01:29:57
SEAMAX FAIRFIELD | 538005888 | 16.1 | 11.63 | One-way Transit | 23.5 | 0 | 141 | 1102 | 141 | Post-Panamax | 70 | 321 | 321 | Inbound | 136 | 15.66 | 41008 | Nearshore | 32.006 | -80.7952 | 2021-01-31 01:30:28
SEAMAX FAIRFIELD | 538005888 | 15.5 | 11.63 | One-way Transit | 23.5 | 0 | 141 | 1102 | 141 | Post-Panamax | 70 | 322 | 322 | Inbound | 136 | 15.66 | 41008 | Nearshore | 32.0097 | -80.7987 | 2021-01-31 01:31:34
SEAMAX FAIRFIELD | 538005888 | 15.3 | 11.63 | One-way Transit | 23.5 | 0 | 141 | 1102 | 141 | Post-Panamax | 70 | 322 | 322 | Inbound | 136 | 15.66 | 41008 | Nearshore | 32.0138 | -80.8023 | 2021-01-31 01:32:46
SEAMAX FAIRFIELD | 538005888 | 15.2 | 11.63 | One-way Transit | 23.5 | 0 | 141 | 1102 | 141 | Post-Panamax | 70 | 322 | 322 | Inbound | 136 | 15.66 | 41008 | Nearshore | 32.0162 | -80.8043 | 2021-01-31 01:33:27
SEAMAX FAIRFIELD | 538005888 | 15.2 | 11.63 | One-way Transit | 23.5 | 0 | 141 | 1102 | 141 | Post-Panamax | 70 | 322 | 322 | Inbound | 136 | 15.66 | 41008 | Nearshore | 32.0198 | -80.8078 | 2021-01-31 01:34:34
SEAMAX FAIRFIELD | 538005888 | 15 | 11.63 | One-way Transit | 23.5 | 0 | 141 | 1102 | 141 | Post-Panamax | 70 | 322 | 322 | Inbound | 136 | 15.66 | 41008 | Nearshore | 32.0235 | -80.8112 | 2021-01-31 01:35:39
SEAMAX FAIRFIELD | 538005888 | 14.9 | 11.63 | One-way Transit | 36.33 | 4 | 218 | 1102 | 141 | Post-Panamax | 70 | 322 | 318 | Inbound | 136 | 15.66 | 41008 | Nearshore | 32.0278 | -80.815 | 2021-01-31 01:36:58
MOL EMPIRE | 477655900 | 14 | 11.63 | One-way Transit | 17.5 | 0 | 105 | 964 | 105 | Panamax | 72 | 142 | 142 | Outbound | 136 | 15.66 | 41008 | Nearshore | 32.0262 | -80.814 | 2021-01-31 01:54:53
MOL EMPIRE | 477655900 | 14 | 11.63 | One-way Transit | 20.33 | 1 | 122 | 964 | 105 | Panamax | 72 | 141 | 140 | Outbound | 136 | 15.66 | 41008 | Nearshore | 32.0225 | -80.8105 | 2021-01-31 01:55:37
MOL EMPIRE | 477655900 | 14.1 | 11.63 | One-way Transit | 23.17 | 2 | 139 | 964 | 105 | Panamax | 72 | 141 | 139 | Outbound | 136 | 15.66 | 41008 | Nearshore | 32.0207 | -80.8088 | 2021-01-31 01:56:13
MOL EMPIRE | 477655900 | 14.5 | 11.63 | One-way Transit | 20.33 | 1 | 122 | 964 | 105 | Panamax | 72 | 141 | 140 | Outbound | 136 | 15.66 | 41008 | Nearshore | 31.9995 | -80.7892 | 2021-01-31 02:02:55
MOL EMPIRE | 477655900 | 14.5 | 11.63 | One-way Transit | 23.17 | 2 | 139 | 964 | 105 | Panamax | 72 | 116 | 118 | Outbound | 136 | 15.66 | 41008 | Offshore | 31.9904 | -80.7749 | 2021-01-31 02:06:43
MOL EMPIRE | 477655900 | 14.7 | 11.63 | One-way Transit | 23.17 | 2 | 139 | 964 | 105 | Panamax | 72 | 118 | 120 | Outbound | 136 | 15.66 | 41008 | Offshore | 31.9881 | -80.7698 | 2021-01-31 02:07:55
MOL EMPIRE | 477655900 | 14.7 | 11.63 | One-way Transit | 17.5 | 0 | 105 | 964 | 105 | Panamax | 72 | 118 | 118 | Outbound | 136 | 15.66 | 41008 | Offshore | 31.9766 | -80.7458 | 2021-01-31 02:13:37
MOL EMPIRE | 477655900 | 14.4 | 11.63 | One-way Transit | 20.33 | 1 | 122 | 964 | 105 | Panamax | 72 | 118 | 117 | Outbound | 136 | 15.66 | 41008 | Offshore | 31.9752 | -80.7424 | 2021-01-31 02:14:19
SOROE MAERSK | 219802000 | 15.2 | 13.65 | One-way Transit | 23 | 0 | 138 | 1138 | 138 | Post-Panamax | 71 | 324 | 324 | Inbound | 198 | 15.66 | 41008 | Nearshore | 32.0001 | -80.7899 | 2021-01-31 10:36:40
SOROE MAERSK | 219802000 | 15.1 | 13.65 | One-way Transit | 26.33 | 1 | 158 | 1138 | 138 | Post-Panamax | 71 | 325 | 324 | Inbound | 198 | 15.66 | 41008 | Nearshore | 32.0035 | -80.7929 | 2021-01-31 10:37:40
SOROE MAERSK | 219802000 | 15.1 | 13.65 | One-way Transit | 23 | 0 | 138 | 1138 | 138 | Post-Panamax | 71 | 324 | 324 | Inbound | 198 | 15.66 | 41008 | Nearshore | 32.0072 | -80.7961 | 2021-01-31 10:38:46
SOROE MAERSK | 219802000 | 15.1 | 13.65 | One-way Transit | 23 | 0 | 138 | 1138 | 138 | Post-Panamax | 71 | 324 | 324 | Inbound | 198 | 15.66 | 41008 | Nearshore | 32.0109 | -80.7993 | 2021-01-31 10:39:52
SOROE MAERSK | 219802000 | 15.1 | 13.65 | One-way Transit | 26.33 | 1 | 158 | 1138 | 138 | Post-Panamax | 71 | 323 | 322 | Inbound | 198 | 15.66 | 41008 | Nearshore | 32.0134 | -80.8015 | 2021-01-31 10:40:34
SOROE MAERSK | 219802000 | 15.4 | 13.65 | One-way Transit | 23 | 0 | 138 | 1138 | 138 | Post-Panamax | 71 | 322 | 322 | Inbound | 198 | 15.66 | 41008 | Nearshore | 32.0167 | -80.8046 | 2021-01-31 10:41:35
SOROE MAERSK | 219802000 | 15.6 | 13.65 | One-way Transit | 23 | 0 | 138 | 1138 | 138 | Post-Panamax | 71 | 322 | 322 | Inbound | 198 | 15.66 | 41008 | Nearshore | 32.0205 | -80.8082 | 2021-01-31 10:42:46
SOROE MAERSK | 219802000 | 15.8 | 13.65 | One-way Transit | 26.33 | 1 | 158 | 1138 | 138 | Post-Panamax | 71 | 323 | 322 | Inbound | 198 | 15.66 | 41008 | Nearshore | 32.0243 | -80.8114 | 2021-01-31 10:43:46
AL KHARJ | 636017671 | 16.2 | 19.01 | One-way Transit | 39.17 | 6 | 235 | 1004 | 131 | Post-Panamax | 70 | 289 | 295 | Inbound | 189 | 22.37 | 41008 | Offshore | 31.9731 | -80.7376 | 2021-01-31 11:52:47
AL KHARJ | 636017671 | 16.5 | 19.01 | One-way Transit | 21.83 | 0 | 131 | 1004 | 131 | Post-Panamax | 70 | 298 | 298 | Inbound | 189 | 22.37 | 41008 | Offshore | 31.9751 | -80.7424 | 2021-01-31 11:53:47
AL KHARJ | 636017671 | 16.7 | 19.01 | One-way Transit | 21.83 | 0 | 131 | 1004 | 131 | Post-Panamax | 70 | 300 | 300 | Inbound | 189 | 22.37 | 41008 | Offshore | 31.9774 | -80.7472 | 2021-01-31 11:54:47
AL KHARJ | 636017671 | 16.9 | 19.01 | One-way Transit | 24.83 | 1 | 149 | 1004 | 131 | Post-Panamax | 70 | 299 | 300 | Inbound | 189 | 22.37 | 41008 | Offshore | 31.9799 | -80.7524 | 2021-01-31 11:55:54
AL KHARJ | 636017671 | 17 | 19.01 | One-way Transit | 24.83 | 1 | 149 | 1004 | 131 | Post-Panamax | 70 | 299 | 300 | Inbound | 189 | 22.37 | 41008 | Offshore | 31.9822 | -80.7573 | 2021-01-31 11:56:54
AL KHARJ | 636017671 | 17 | 19.01 | One-way Transit | 24.83 | 1 | 149 | 1004 | 131 | Post-Panamax | 70 | 298 | 299 | Inbound | 189 | 22.37 | 41008 | Offshore | 31.9845 | -80.7621 | 2021-01-31 11:57:54
AL KHARJ | 636017671 | 16.9 | 19.01 | One-way Transit | 24.83 | 1 | 149 | 1004 | 131 | Post-Panamax | 70 | 298 | 299 | Inbound | 189 | 22.37 | 41008 | Offshore | 31.987 | -80.7676 | 2021-01-31 11:59:00
AL KHARJ | 636017671 | 17 | 19.01 | One-way Transit | 24.83 | 1 | 149 | 1004 | 131 | Post-Panamax | 70 | 298 | 299 | Inbound | 189 | 22.37 | 41008 | Offshore | 31.9881 | -80.7699 | 2021-01-31 11:59:29
AL KHARJ | 636017671 | 17 | 19.01 | One-way Transit | 21.83 | 0 | 131 | 1004 | 131 | Post-Panamax | 70 | 299 | 299 | Inbound | 189 | 22.37 | 41008 | Offshore | 31.9905 | -80.7753 | 2021-01-31 12:00:36
AL KHARJ | 636017671 | 16.9 | 19.01 | One-way Transit | 24.83 | 1 | 149 | 1004 | 131 | Post-Panamax | 70 | 322 | 323 | Inbound | 189 | 22.37 | 41008 | Nearshore | 31.9992 | -80.7889 | 2021-01-31 12:03:41
AL KHARJ | 636017671 | 16.7 | 19.01 | One-way Transit | 24.83 | 1 | 149 | 1004 | 131 | Post-Panamax | 70 | 322 | 323 | Inbound | 189 | 22.37 | 41008 | Nearshore | 32.0034 | -80.7927 | 2021-01-31 12:04:48
AL KHARJ | 636017671 | 16.6 | 19.01 | One-way Transit | 21.83 | 0 | 131 | 1004 | 131 | Post-Panamax | 70 | 324 | 324 | Inbound | 189 | 22.37 | 41008 | Nearshore | 32.0077 | -80.7966 | 2021-01-31 12:06:00
AL KHARJ | 636017671 | 16.6 | 19.01 | One-way Transit | 21.83 | 0 | 131 | 1004 | 131 | Post-Panamax | 70 | 324 | 324 | Inbound | 189 | 22.37 | 41008 | Nearshore | 32.0096 | -80.7982 | 2021-01-31 12:06:29
AL KHARJ | 636017671 | 16.7 | 19.01 | One-way Transit | 21.83 | 0 | 131 | 1004 | 131 | Post-Panamax | 70 | 322 | 322 | Inbound | 189 | 22.37 | 41008 | Nearshore | 32.0136 | -80.8018 | 2021-01-31 12:07:36
AL KHARJ | 636017671 | 16.7 | 19.01 | One-way Transit | 21.83 | 0 | 131 | 1004 | 131 | Post-Panamax | 70 | 322 | 322 | Inbound | 189 | 22.37 | 41008 | Nearshore | 32.0173 | -80.8051 | 2021-01-31 12:08:36
AL KHARJ | 636017671 | 17.3 | 19.01 | One-way Transit | 24.83 | 1 | 149 | 1004 | 131 | Post-Panamax | 70 | 323 | 322 | Inbound | 189 | 22.37 | 41008 | Nearshore | 32.0211 | -80.8086 | 2021-01-31 12:09:36
AL KHARJ | 636017671 | 17.4 | 19.01 | One-way Transit | 21.83 | 0 | 131 | 1004 | 131 | Post-Panamax | 70 | 322 | 322 | Inbound | 189 | 22.37 | 41008 | Nearshore | 32.0248 | -80.812 | 2021-01-31 12:10:36
AL KHARJ | 636017671 | 17.9 | 19.01 | One-way Transit | 27.67 | 2 | 166 | 1004 | 131 | Post-Panamax | 70 | 323 | 321 | Inbound | 189 | 22.37 | 41008 | Nearshore | 32.0274 | -80.8145 | 2021-01-31 12:11:17
MSC MARIANNA | 352335000 | 13.2 | 23.26 | One-way Transit | 21.83 | 0 | 131 | 994 | 131 | Post-Panamax | 70 | 142 | 142 | Outbound | 186 | 31.32 | 41008 | Nearshore | 32.0203 | -80.8081 | 2021-01-31 14:45:52
MSC MARIANNA | 352335000 | 13.9 | 23.26 | One-way Transit | 21.83 | 0 | 131 | 994 | 131 | Post-Panamax | 70 | 120 | 120 | Outbound | 186 | 31.32 | 41008 | Offshore | 31.991 | -80.7767 | 2021-01-31 14:56:34
MSC MARIANNA | 352335000 | 13.9 | 23.26 | One-way Transit | 27.67 | 2 | 166 | 994 | 131 | Post-Panamax | 70 | 118 | 120 | Outbound | 186 | 31.32 | 41008 | Offshore | 31.9898 | -80.7741 | 2021-01-31 14:57:13
CSCL SYDNEY | 477020200 | 15.8 | 23.71 | One-way Transit | 20 | 1 | 120 | 853 | 105 | Panamax | 70 | 298 | 297 | Inbound | 188 | 29.08 | 41008 | Offshore | 31.9884 | -80.7705 | 2021-01-31 16:19:50
CSCL SYDNEY | 477020200 | 15.8 | 23.04 | One-way Transit | 20 | 1 | 120 | 853 | 105 | Panamax | 70 | 299 | 298 | Inbound | 195 | 29.08 | 41008 | Offshore | 31.9905 | -80.775 | 2021-01-31 16:20:50
CSCL SYDNEY | 477020200 | 16 | 23.04 | One-way Transit | 17.5 | 0 | 105 | 853 | 105 | Panamax | 70 | 321 | 321 | Inbound | 195 | 29.08 | 41008 | Nearshore | 32.0003 | -80.7897 | 2021-01-31 16:24:25
CSCL SYDNEY | 477020200 | 15.7 | 23.04 | One-way Transit | 22.5 | 2 | 135 | 853 | 105 | Panamax | 70 | 323 | 321 | Inbound | 195 | 29.08 | 41008 | Nearshore | 32.0051 | -80.7941 | 2021-01-31 16:25:49
CSCL SYDNEY | 477020200 | 15.7 | 23.04 | One-way Transit | 20 | 1 | 120 | 853 | 105 | Panamax | 70 | 323 | 322 | Inbound | 195 | 29.08 | 41008 | Nearshore | 32.0072 | -80.796 | 2021-01-31 16:26:25
CSCL SYDNEY | 477020200 | 15.7 | 23.04 | One-way Transit | 20 | 1 | 120 | 853 | 105 | Panamax | 70 | 323 | 322 | Inbound | 195 | 29.08 | 41008 | Nearshore | 32.0114 | -80.7997 | 2021-01-31 16:27:37
CSCL SYDNEY | 477020200 | 15.8 | 23.04 | One-way Transit | 22.5 | 2 | 135 | 853 | 105 | Panamax | 70 | 323 | 321 | Inbound | 195 | 29.08 | 41008 | Nearshore | 32.0149 | -80.8028 | 2021-01-31 16:28:37
CSCL SYDNEY | 477020200 | 15.8 | 23.04 | One-way Transit | 24.83 | 3 | 149 | 853 | 105 | Panamax | 70 | 323 | 320 | Inbound | 195 | 29.08 | 41008 | Nearshore | 32.0187 | -80.8062 | 2021-01-31 16:29:44
CSCL SYDNEY | 477020200 | 15.9 | 23.04 | One-way Transit | 20 | 1 | 120 | 853 | 105 | Panamax | 70 | 321 | 320 | Inbound | 195 | 29.08 | 41008 | Nearshore | 32.0224 | -80.8097 | 2021-01-31 16:30:49
CSCL SYDNEY | 477020200 | 16.1 | 23.04 | One-way Transit | 22.5 | 2 | 135 | 853 | 105 | Panamax | 70 | 321 | 319 | Inbound | 195 | 29.08 | 41008 | Nearshore | 32.026 | -80.8131 | 2021-01-31 16:31:49
YORKTOWN EXPRESS | 367168650 | 17.2 | 20.36 | One-way Transit | 17.5 | 0 | 105 | 797 | 105 | Panamax | 70 | 143 | 143 | Outbound | 193 | 26.84 | 41008 | Nearshore | 32.0266 | -80.8137 | 2021-01-31 18:26:53
YORKTOWN EXPRESS | 367168650 | 17.2 | 20.36 | One-way Transit | 17.5 | 0 | 105 | 797 | 105 | Panamax | 70 | 143 | 143 | Outbound | 193 | 26.84 | 41008 | Nearshore | 32.0224 | -80.81 | 2021-01-31 18:27:59
YORKTOWN EXPRESS | 367168650 | 17.1 | 20.36 | One-way Transit | 19.83 | 1 | 119 | 797 | 105 | Panamax | 70 | 142 | 143 | Outbound | 193 | 26.84 | 41008 | Nearshore | 32.0201 | -80.8079 | 2021-01-31 18:28:35
YORKTOWN EXPRESS | 367168650 | 17.1 | 20.36 | One-way Transit | 17.5 | 0 | 105 | 797 | 105 | Panamax | 70 | 142 | 142 | Outbound | 193 | 26.84 | 41008 | Nearshore | 32.0163 | -80.8045 | 2021-01-31 18:29:35
YORKTOWN EXPRESS | 367168650 | 17 | 20.36 | One-way Transit | 17.5 | 0 | 105 | 797 | 105 | Panamax | 70 | 142 | 142 | Outbound | 193 | 26.84 | 41008 | Nearshore | 32.0122 | -80.8008 | 2021-01-31 18:30:41
YORKTOWN EXPRESS | 367168650 | 16.8 | 20.36 | One-way Transit | 19.83 | 1 | 119 | 797 | 105 | Panamax | 70 | 142 | 143 | Outbound | 193 | 26.84 | 41008 | Nearshore | 32.0081 | -80.797 | 2021-01-31 18:31:46
YORKTOWN EXPRESS | 367168650 | 16.6 | 20.36 | One-way Transit | 19.83 | 1 | 119 | 797 | 105 | Panamax | 70 | 142 | 143 | Outbound | 193 | 26.84 | 41008 | Nearshore | 32.0042 | -80.7935 | 2021-01-31 18:32:53
YORKTOWN EXPRESS | 367168650 | 16.4 | 20.36 | One-way Transit | 19.83 | 1 | 119 | 797 | 105 | Panamax | 70 | 142 | 143 | Outbound | 193 | 26.84 | 41008 | Nearshore | 32.0019 | -80.7914 | 2021-01-31 18:33:29
TIANJIN | 636014224 | 14.6 | 7.38 | One-way Transit | 25.17 | 0 | 151 | 1145 | 151 | Post-Panamax | 70 | 298 | 298 | Inbound | 85 | 11.18 | 41008 | Offshore | 31.973 | -80.7369 | 2021-01-30 00:03:33
TIANJIN | 636014224 | 15 | 7.38 | One-way Transit | 25.17 | 0 | 151 | 1145 | 151 | Post-Panamax | 70 | 298 | 298 | Inbound | 85 | 11.18 | 41008 | Offshore | 31.9752 | -80.7418 | 2021-01-30 00:04:39
TIANJIN | 636014224 | 15.4 | 7.38 | One-way Transit | 28.5 | 1 | 171 | 1145 | 151 | Post-Panamax | 70 | 297 | 298 | Inbound | 85 | 11.18 | 41008 | Offshore | 31.9772 | -80.7462 | 2021-01-30 00:05:39
TIANJIN | 636014224 | 15.7 | 7.38 | One-way Transit | 28.5 | 1 | 171 | 1145 | 151 | Post-Panamax | 70 | 297 | 298 | Inbound | 85 | 11.18 | 41008 | Offshore | 31.9796 | -80.7516 | 2021-01-30 00:06:51
TIANJIN | 636014224 | 15.9 | 7.38 | One-way Transit | 25.17 | 0 | 151 | 1145 | 151 | Post-Panamax | 70 | 298 | 298 | Inbound | 85 | 11.18 | 41008 | Offshore | 31.9817 | -80.7562 | 2021-01-30 00:07:51
TIANJIN | 636014224 | 16 | 7.38 | One-way Transit | 28.5 | 1 | 171 | 1145 | 151 | Post-Panamax | 70 | 298 | 299 | Inbound | 85 | 11.18 | 41008 | Offshore | 31.9838 | -80.7608 | 2021-01-30 00:08:51
TIANJIN | 636014224 | 16 | 7.38 | One-way Transit | 28.5 | 1 | 171 | 1145 | 151 | Post-Panamax | 70 | 297 | 298 | Inbound | 85 | 11.18 | 41008 | Offshore | 31.9859 | -80.7655 | 2021-01-30 00:09:52
TIANJIN | 636014224 | 16 | 7.38 | One-way Transit | 28.5 | 1 | 171 | 1145 | 151 | Post-Panamax | 70 | 297 | 298 | Inbound | 85 | 11.18 | 41008 | Offshore | 31.9881 | -80.7705 | 2021-01-30 00:10:57
TIANJIN | 636014224 | 16.1 | 7.38 | One-way Transit | 25.17 | 0 | 151 | 1145 | 151 | Post-Panamax | 70 | 298 | 298 | Inbound | 85 | 11.18 | 41008 | Offshore | 31.9892 | -80.773 | 2021-01-30 00:11:28
TIANJIN | 636014224 | 16.2 | 7.38 | One-way Transit | 28.5 | 1 | 171 | 1145 | 151 | Post-Panamax | 70 | 297 | 298 | Inbound | 85 | 11.18 | 41008 | Offshore | 31.9916 | -80.778 | 2021-01-30 00:12:33
TIANJIN | 636014224 | 16 | 7.38 | One-way Transit | 35.17 | 3 | 211 | 1145 | 151 | Post-Panamax | 70 | 320 | 323 | Inbound | 85 | 11.18 | 41008 | Nearshore | 32.0005 | -80.7903 | 2021-01-30 00:15:39
TIANJIN | 636014224 | 15.6 | 7.38 | One-way Transit | 28.5 | 1 | 171 | 1145 | 151 | Post-Panamax | 70 | 322 | 323 | Inbound | 85 | 11.18 | 41008 | Nearshore | 32.004 | -80.7935 | 2021-01-30 00:16:39
TIANJIN | 636014224 | 15.2 | 7.38 | One-way Transit | 28.5 | 1 | 171 | 1145 | 151 | Post-Panamax | 70 | 322 | 323 | Inbound | 85 | 11.18 | 41008 | Nearshore | 32.0074 | -80.7965 | 2021-01-30 00:17:39
TIANJIN | 636014224 | 14.9 | 7.38 | One-way Transit | 28.5 | 1 | 171 | 1145 | 151 | Post-Panamax | 70 | 322 | 323 | Inbound | 85 | 11.18 | 41008 | Nearshore | 32.0107 | -80.7995 | 2021-01-30 00:18:40
TIANJIN | 636014224 | 14.7 | 7.38 | One-way Transit | 28.5 | 1 | 171 | 1145 | 151 | Post-Panamax | 70 | 323 | 324 | Inbound | 85 | 11.18 | 41008 | Nearshore | 32.0146 | -80.803 | 2021-01-30 00:19:51
TIANJIN | 636014224 | 14.7 | 7.38 | One-way Transit | 25.17 | 0 | 151 | 1145 | 151 | Post-Panamax | 70 | 322 | 322 | Inbound | 85 | 11.18 | 41008 | Nearshore | 32.0179 | -80.8059 | 2021-01-30 00:20:51
TIANJIN | 636014224 | 14.6 | 7.38 | One-way Transit | 25.17 | 0 | 151 | 1145 | 151 | Post-Panamax | 70 | 322 | 322 | Inbound | 85 | 11.18 | 41008 | Nearshore | 32.0215 | -80.8092 | 2021-01-30 00:21:57
TIANJIN | 636014224 | 14.6 | 7.38 | One-way Transit | 25.17 | 0 | 151 | 1145 | 151 | Post-Panamax | 70 | 322 | 322 | Inbound | 85 | 11.18 | 41008 | Nearshore | 32.0247 | -80.812 | 2021-01-30 00:22:57
TIANJIN | 636014224 | 14.3 | 7.38 | One-way Transit | 38.5 | 4 | 231 | 1145 | 151 | Post-Panamax | 70 | 322 | 318 | Inbound | 85 | 11.18 | 41008 | Nearshore | 32.0279 | -80.815 | 2021-01-30 00:23:57
COSCO SAKURA | 477232200 | 13.2 | 6.49 | One-way Transit | 29.67 | 1 | 178 | 1200 | 157 | Post-Panamax | 71 | 139 | 140 | Outbound | 67 | 11.18 | 41008 | Nearshore | 32.028 | -80.8152 | 2021-01-30 01:39:58
COSCO SAKURA | 477232200 | 13.3 | 6.49 | One-way Transit | 26.17 | 0 | 157 | 1200 | 157 | Post-Panamax | 71 | 142 | 142 | Outbound | 67 | 11.18 | 41008 | Nearshore | 32.0251 | -80.8125 | 2021-01-30 01:40:58
COSCO SAKURA | 477232200 | 13.4 | 6.49 | One-way Transit | 29.67 | 1 | 178 | 1200 | 157 | Post-Panamax | 71 | 143 | 142 | Outbound | 67 | 11.18 | 41008 | Nearshore | 32.0222 | -80.8098 | 2021-01-30 01:41:58
COSCO SAKURA | 477232200 | 13.5 | 6.49 | One-way Transit | 26.17 | 0 | 157 | 1200 | 157 | Post-Panamax | 71 | 142 | 142 | Outbound | 67 | 11.18 | 41008 | Nearshore | 32.0192 | -80.8071 | 2021-01-30 01:42:58
COSCO SAKURA | 477232200 | 13.7 | 6.49 | One-way Transit | 26.17 | 0 | 157 | 1200 | 157 | Post-Panamax | 71 | 142 | 142 | Outbound | 67 | 11.18 | 41008 | Nearshore | 32.0162 | -80.8044 | 2021-01-30 01:43:59
COSCO SAKURA | 477232200 | 13.8 | 6.49 | One-way Transit | 26.17 | 0 | 157 | 1200 | 157 | Post-Panamax | 71 | 142 | 142 | Outbound | 67 | 11.18 | 41008 | Nearshore | 32.0142 | -80.8026 | 2021-01-30 01:44:38
COSCO SAKURA | 477232200 | 13.8 | 6.49 | One-way Transit | 26.17 | 0 | 157 | 1200 | 157 | Post-Panamax | 71 | 142 | 142 | Outbound | 67 | 11.18 | 41008 | Nearshore | 32.0107 | -80.7994 | 2021-01-30 01:45:47
COSCO SAKURA | 477232200 | 13.8 | 6.49 | One-way Transit | 29.67 | 1 | 178 | 1200 | 157 | Post-Panamax | 71 | 143 | 142 | Outbound | 67 | 11.18 | 41008 | Nearshore | 32.0077 | -80.7966 | 2021-01-30 01:46:47
COSCO SAKURA | 477232200 | 13.8 | 6.49 | One-way Transit | 26.17 | 0 | 157 | 1200 | 157 | Post-Panamax | 71 | 142 | 142 | Outbound | 67 | 11.18 | 41008 | Nearshore | 32.0047 | -80.7939 | 2021-01-30 01:47:47
COSCO SAKURA | 477232200 | 13.7 | 6.49 | One-way Transit | 26.17 | 0 | 157 | 1200 | 157 | Post-Panamax | 71 | 142 | 142 | Outbound | 67 | 11.18 | 41008 | Nearshore | 32.0016 | -80.791 | 2021-01-30 01:48:47
COSCO SAKURA | 477232200 | 13.7 | 6.49 | One-way Transit | 29.67 | 1 | 178 | 1200 | 157 | Post-Panamax | 71 | 141 | 142 | Outbound | 67 | 11.18 | 41008 | Nearshore | 31.9987 | -80.7883 | 2021-01-30 01:49:47
COSCO SAKURA | 477232200 | 13.7 | 6.49 | One-way Transit | 26.17 | 0 | 157 | 1200 | 157 | Post-Panamax | 71 | 117 | 117 | Outbound | 67 | 11.18 | 41008 | Offshore | 31.9916 | -80.7779 | 2021-01-30 01:52:47
COSCO SAKURA | 477232200 | 13.3 | 6.49 | One-way Transit | 26.17 | 0 | 157 | 1200 | 157 | Post-Panamax | 71 | 118 | 118 | Outbound | 67 | 11.18 | 41008 | Offshore | 31.9896 | -80.7733 | 2021-01-30 01:53:57
COSCO SAKURA | 477232200 | 13.2 | 6.49 | One-way Transit | 26.17 | 0 | 157 | 1200 | 157 | Post-Panamax | 71 | 119 | 119 | Outbound | 67 | 11.18 | 41008 | Offshore | 31.9884 | -80.7708 | 2021-01-30 01:54:38
COSCO SAKURA | 477232200 | 13 | 6.49 | One-way Transit | 29.67 | 1 | 178 | 1200 | 157 | Post-Panamax | 71 | 118 | 119 | Outbound | 67 | 11.18 | 41008 | Offshore | 31.9861 | -80.7657 | 2021-01-30 01:55:57
COSCO SAKURA | 477232200 | 12.9 | 6.49 | One-way Transit | 29.67 | 1 | 178 | 1200 | 157 | Post-Panamax | 71 | 118 | 119 | Outbound | 67 | 11.18 | 41008 | Offshore | 31.9852 | -80.7639 | 2021-01-30 01:56:28
COSCO SAKURA | 477232200 | 12.5 | 6.49 | One-way Transit | 26.17 | 0 | 157 | 1200 | 157 | Post-Panamax | 71 | 119 | 119 | Outbound | 67 | 11.18 | 41008 | Offshore | 31.9833 | -80.7596 | 2021-01-30 01:57:37
COSCO SAKURA | 477232200 | 12 | 6.49 | One-way Transit | 26.17 | 0 | 157 | 1200 | 157 | Post-Panamax | 71 | 118 | 118 | Outbound | 67 | 11.18 | 41008 | Offshore | 31.9814 | -80.7555 | 2021-01-30 01:58:47
COSCO SAKURA | 477232200 | 11.2 | 6.49 | One-way Transit | 26.17 | 0 | 157 | 1200 | 157 | Post-Panamax | 71 | 118 | 118 | Outbound | 67 | 11.18 | 41008 | Offshore | 31.9796 | -80.7516 | 2021-01-30 01:59:58
COSCO SAKURA | 477232200 | 10.7 | 6.49 | One-way Transit | 26.17 | 0 | 157 | 1200 | 157 | Post-Panamax | 71 | 118 | 118 | Outbound | 67 | 11.18 | 41008 | Offshore | 31.9782 | -80.7484 | 2021-01-30 02:00:58
COSCO SAKURA | 477232200 | 10.3 | 6.49 | One-way Transit | 26.17 | 0 | 157 | 1200 | 157 | Post-Panamax | 71 | 118 | 118 | Outbound | 67 | 11.18 | 41008 | Offshore | 31.9774 | -80.7464 | 2021-01-30 02:01:37
COSCO SAKURA | 477232200 | 9.9 | 6.49 | One-way Transit | 26.17 | 0 | 157 | 1200 | 157 | Post-Panamax | 71 | 118 | 118 | Outbound | 67 | 11.18 | 41008 | Offshore | 31.9761 | -80.7435 | 2021-01-30 02:02:37
COSCO SAKURA | 477232200 | 9.4 | 6.49 | One-way Transit | 29.67 | 1 | 178 | 1200 | 157 | Post-Panamax | 71 | 118 | 119 | Outbound | 67 | 11.18 | 41008 | Offshore | 31.9746 | -80.7402 | 2021-01-30 02:03:47
COSCO SAKURA | 477232200 | 9 | 6.49 | One-way Transit | 26.17 | 0 | 157 | 1200 | 157 | Post-Panamax | 71 | 120 | 120 | Outbound | 67 | 11.18 | 41008 | Offshore | 31.9732 | -80.7372 | 2021-01-30 02:04:58
MAERSK KINLOSS | 338241000 | 13.2 | 12.53 | One-way Transit | 21.83 | 0 | 131 | 984 | 131 | Post-Panamax | 71 | 298 | 298 | Inbound | 76 | 17.9 | 41008 | Offshore | 31.9743 | -80.7403 | 2021-01-30 12:31:18
MAERSK KINLOSS | 338241000 | 13.3 | 12.53 | One-way Transit | 21.83 | 0 | 131 | 984 | 131 | Post-Panamax | 71 | 298 | 298 | Inbound | 76 | 17.9 | 41008 | Offshore | 31.9761 | -80.7441 | 2021-01-30 12:32:17
MAERSK KINLOSS | 338241000 | 13.4 | 12.53 | One-way Transit | 21.83 | 0 | 131 | 984 | 131 | Post-Panamax | 71 | 298 | 298 | Inbound | 76 | 17.9 | 41008 | Offshore | 31.9819 | -80.7571 | 2021-01-30 12:35:38
MAERSK KINLOSS | 338241000 | 13.4 | 12.53 | One-way Transit | 21.83 | 0 | 131 | 984 | 131 | Post-Panamax | 71 | 298 | 298 | Inbound | 76 | 17.9 | 41008 | Offshore | 31.9889 | -80.7726 | 2021-01-30 12:39:38
MAERSK KINLOSS | 338241000 | 13.5 | 12.53 | One-way Transit | 21.83 | 0 | 131 | 984 | 131 | Post-Panamax | 71 | 298 | 298 | Inbound | 76 | 17.9 | 41008 | Offshore | 31.9907 | -80.7765 | 2021-01-30 12:40:38
MAERSK KINLOSS | 338241000 | 13.1 | 12.53 | One-way Transit | 27.5 | 2 | 165 | 984 | 131 | Post-Panamax | 71 | 320 | 322 | Inbound | 76 | 17.9 | 41008 | Nearshore | 32.001 | -80.7907 | 2021-01-30 12:44:58
MAERSK KINLOSS | 338241000 | 12.7 | 12.53 | One-way Transit | 47.17 | 9 | 283 | 984 | 131 | Post-Panamax | 71 | 314 | 323 | Inbound | 76 | 17.9 | 41008 | Nearshore | 32.0025 | -80.7921 | 2021-01-30 12:45:27
MAERSK KINLOSS | 338241000 | 13.2 | 12.53 | One-way Transit | 24.67 | 1 | 148 | 984 | 131 | Post-Panamax | 71 | 322 | 323 | Inbound | 76 | 17.9 | 41008 | Nearshore | 32.0063 | -80.7956 | 2021-01-30 12:46:47
MAERSK KINLOSS | 338241000 | 13.3 | 12.53 | One-way Transit | 24.67 | 1 | 148 | 984 | 131 | Post-Panamax | 71 | 322 | 323 | Inbound | 76 | 17.9 | 41008 | Nearshore | 32.0097 | -80.7987 | 2021-01-30 12:47:57
MAERSK KINLOSS | 338241000 | 12.8 | 12.53 | One-way Transit | 47.17 | 9 | 283 | 984 | 131 | Post-Panamax | 71 | 314 | 323 | Inbound | 76 | 17.9 | 41008 | Nearshore | 32.0112 | -80.8 | 2021-01-30 12:48:27
MAERSK KINLOSS | 338241000 | 13.4 | 12.53 | One-way Transit | 24.67 | 1 | 148 | 984 | 131 | Post-Panamax | 71 | 322 | 323 | Inbound | 76 | 17.9 | 41008 | Nearshore | 32.0151 | -80.8036 | 2021-01-30 12:49:48
MAERSK KINLOSS | 338241000 | 13 | 12.53 | One-way Transit | 50 | 10 | 300 | 984 | 131 | Post-Panamax | 71 | 314 | 324 | Inbound | 76 | 17.9 | 41008 | Nearshore | 32.0181 | -80.8063 | 2021-01-30 12:50:48
MAERSK KINLOSS | 338241000 | 13.5 | 12.53 | One-way Transit | 21.83 | 0 | 131 | 984 | 131 | Post-Panamax | 71 | 323 | 323 | Inbound | 76 | 17.9 | 41008 | Nearshore | 32.0201 | -80.808 | 2021-01-30 12:51:27
MAERSK KINLOSS | 338241000 | 13.4 | 12.53 | One-way Transit | 21.83 | 0 | 131 | 984 | 131 | Post-Panamax | 71 | 323 | 323 | Inbound | 76 | 17.9 | 41008 | Nearshore | 32.0241 | -80.8116 | 2021-01-30 12:52:48
MAERSK KINLOSS | 338241000 | 13 | 12.53 | One-way Transit | 24.67 | 1 | 148 | 984 | 131 | Post-Panamax | 71 | 323 | 322 | Inbound | 76 | 17.9 | 41008 | Nearshore | 32.0275 | -80.8146 | 2021-01-30 12:53:58
MSC MARIANNA | 352335000 | 12.7 | 12.53 | Two-way Transit | 43.67 | 0 | 131 | 994 | 131 | Post-Panamax | 70 | 298 | 298 | Inbound | 76 | 17.9 | 41008 | Offshore | 31.9729 | -80.737 | 2021-01-30 12:59:43
MSC MARIANNA | 352335000 | 13 | 12.53 | Two-way Transit | 43.67 | 0 | 131 | 994 | 131 | Post-Panamax | 70 | 298 | 298 | Inbound | 76 | 17.9 | 41008 | Offshore | 31.975 | -80.7414 | 2021-01-30 13:00:53
MSC MARIANNA | 352335000 | 13.2 | 12.53 | Two-way Transit | 55.33 | 2 | 166 | 994 | 131 | Post-Panamax | 70 | 300 | 298 | Inbound | 76 | 17.9 | 41008 | Offshore | 31.9764 | -80.7444 | 2021-01-30 13:01:43
MSC MARIANNA | 352335000 | 13.3 | 12.53 | Two-way Transit | 61 | 3 | 183 | 994 | 131 | Post-Panamax | 70 | 299 | 296 | Inbound | 76 | 17.9 | 41008 | Offshore | 31.9785 | -80.7489 | 2021-01-30 13:02:53
MSC MARIANNA | 352335000 | 13.3 | 12.53 | Two-way Transit | 49.33 | 1 | 148 | 994 | 131 | Post-Panamax | 70 | 297 | 296 | Inbound | 76 | 17.9 | 41008 | Offshore | 31.9798 | -80.7521 | 2021-01-30 13:03:43
MSC MARIANNA | 352335000 | 13.4 | 12.53 | Two-way Transit | 49.33 | 1 | 148 | 994 | 131 | Post-Panamax | 70 | 298 | 297 | Inbound | 76 | 17.9 | 41008 | Offshore | 31.9816 | -80.7559 | 2021-01-30 13:04:43
MSC MARIANNA | 352335000 | 13.4 | 12.53 | Two-way Transit | 49.33 | 1 | 148 | 994 | 131 | Post-Panamax | 70 | 298 | 297 | Inbound | 76 | 17.9 | 41008 | Offshore | 31.9836 | -80.7605 | 2021-01-30 13:05:53
MSC MARIANNA | 352335000 | 13.4 | 12.53 | Two-way Transit | 49.33 | 1 | 148 | 994 | 131 | Post-Panamax | 70 | 298 | 297 | Inbound | 76 | 17.9 | 41008 | Offshore | 31.9848 | -80.7631 | 2021-01-30 13:06:34
MSC MARIANNA | 352335000 | 13.4 | 12.53 | Two-way Transit | 49.33 | 1 | 148 | 994 | 131 | Post-Panamax | 70 | 298 | 297 | Inbound | 76 | 17.9 | 41008 | Offshore | 31.9869 | -80.7676 | 2021-01-30 13:07:43
MSC MARIANNA | 352335000 | 13.5 | 12.53 | Two-way Transit | 49.33 | 1 | 148 | 994 | 131 | Post-Panamax | 70 | 298 | 297 | Inbound | 76 | 17.9 | 41008 | Offshore | 31.9889 | -80.7721 | 2021-01-30 13:08:53
MSC MARIANNA | 352335000 | 13.5 | 12.53 | Two-way Transit | 49.33 | 1 | 148 | 994 | 131 | Post-Panamax | 70 | 298 | 297 | Inbound | 76 | 17.9 | 41008 | Offshore | 31.9898 | -80.774 | 2021-01-30 13:09:24
MSC MARIANNA | 352335000 | 13 | 12.53 | Two-way Transit | 49.33 | 1 | 148 | 994 | 131 | Post-Panamax | 70 | 323 | 324 | Inbound | 76 | 17.9 | 41008 | Nearshore | 32 | -80.7892 | 2021-01-30 13:13:53
ONE COSMOS | 370181000 | 13.8 | 12.53 | Two-way Transit | 68.67 | 3 | 206 | 1050 | 151 | Post-Panamax | 71 | 138 | 135 | Outbound | 76 | 17.9 | 41008 | Nearshore | 32.0269 | -80.8147 | 2021-01-30 13:13:55
ONE COSMOS | 370181000 | 13.9 | 12.53 | Two-way Transit | 80.67 | 5 | 242 | 1050 | 151 | Post-Panamax | 71 | 140 | 135 | Outbound | 76 | 17.9 | 41008 | Nearshore | 32.0253 | -80.8131 | 2021-01-30 13:14:26
MSC MARIANNA | 352335000 | 12.9 | 12.53 | Two-way Transit | 43.67 | 0 | 131 | 994 | 131 | Post-Panamax | 70 | 325 | 325 | Inbound | 76 | 17.9 | 41008 | Nearshore | 32.002 | -80.7908 | 2021-01-30 13:14:33
MSC MARIANNA | 352335000 | 12.9 | 12.53 | Two-way Transit | 55.33 | 2 | 166 | 994 | 131 | Post-Panamax | 70 | 325 | 323 | Inbound | 76 | 17.9 | 41008 | Nearshore | 32.0054 | -80.7937 | 2021-01-30 13:15:43
ONE COSMOS | 370181000 | 13.9 | 12.53 | Two-way Transit | 56.33 | 1 | 169 | 1050 | 151 | Post-Panamax | 71 | 140 | 139 | Outbound | 76 | 17.9 | 41008 | Nearshore | 32.0209 | -80.8088 | 2021-01-30 13:15:55
MSC MARIANNA | 352335000 | 13 | 12.53 | Two-way Transit | 61 | 3 | 183 | 994 | 131 | Post-Panamax | 70 | 325 | 322 | Inbound | 76 | 17.9 | 41008 | Nearshore | 32.0082 | -80.7962 | 2021-01-30 13:16:43
ONE COSMOS | 370181000 | 14.1 | 12.53 | Two-way Transit | 80.67 | 5 | 242 | 1050 | 151 | Post-Panamax | 71 | 146 | 141 | Outbound | 76 | 17.9 | 41008 | Nearshore | 32.0176 | -80.806 | 2021-01-30 13:16:58
MSC MARIANNA | 352335000 | 13 | 12.53 | Two-way Transit | 49.33 | 1 | 148 | 994 | 131 | Post-Panamax | 70 | 323 | 322 | Inbound | 76 | 17.9 | 41008 | Nearshore | 32.0116 | -80.7991 | 2021-01-30 13:17:52
ONE COSMOS | 370181000 | 14.3 | 12.53 | Two-way Transit | 92.67 | 7 | 278 | 1050 | 151 | Post-Panamax | 71 | 149 | 142 | Outbound | 76 | 17.9 | 41008 | Nearshore | 32.0143 | -80.8035 | 2021-01-30 13:17:58
MSC MARIANNA | 352335000 | 13.2 | 12.53 | Two-way Transit | 78 | 6 | 234 | 994 | 131 | Post-Panamax | 70 | 324 | 318 | Inbound | 76 | 17.9 | 41008 | Nearshore | 32.0136 | -80.801 | 2021-01-30 13:18:33
ONE COSMOS | 370181000 | 13.8 | 12.53 | Two-way Transit | 74.67 | 4 | 224 | 1050 | 151 | Post-Panamax | 71 | 138 | 134 | Outbound | 76 | 17.9 | 41008 | Nearshore | 32.0112 | -80.8007 | 2021-01-30 13:18:58
MSC MARIANNA | 352335000 | 13.2 | 12.53 | One-way Transit | 27.67 | 2 | 166 | 994 | 131 | Post-Panamax | 70 | 317 | 315 | Inbound | 76 | 17.9 | 41008 | Nearshore | 32.0167 | -80.8043 | 2021-01-30 13:19:43
ONE COSMOS | 370181000 | 14.1 | 12.53 | One-way Transit | 34.33 | 3 | 206 | 1050 | 151 | Post-Panamax | 71 | 139 | 136 | Outbound | 76 | 17.9 | 41008 | Nearshore | 32.0082 | -80.7977 | 2021-01-30 13:19:58
ONE COSMOS | 370181000 | 14.2 | 13.42 | One-way Transit | 37.33 | 4 | 224 | 1050 | 151 | Post-Panamax | 71 | 140 | 136 | Outbound | 70 | 17.9 | 41008 | Nearshore | 32.0067 | -80.7962 | 2021-01-30 13:20:28
MSC MARIANNA | 352335000 | 13.4 | 13.42 | One-way Transit | 21.83 | 0 | 131 | 994 | 131 | Post-Panamax | 70 | 318 | 318 | Inbound | 70 | 17.9 | 41008 | Nearshore | 32.0199 | -80.8076 | 2021-01-30 13:20:52
MSC MARIANNA | 352335000 | 13.3 | 13.42 | One-way Transit | 24.67 | 1 | 148 | 994 | 131 | Post-Panamax | 70 | 321 | 320 | Inbound | 70 | 17.9 | 41008 | Nearshore | 32.0215 | -80.8091 | 2021-01-30 13:21:24
ONE COSMOS | 370181000 | 14.1 | 13.42 | One-way Transit | 40.33 | 5 | 242 | 1050 | 151 | Post-Panamax | 71 | 144 | 139 | Outbound | 70 | 17.9 | 41008 | Nearshore | 32.0033 | -80.793 | 2021-01-30 13:21:33
MSC MARIANNA | 352335000 | 13.4 | 13.42 | One-way Transit | 24.67 | 1 | 148 | 994 | 131 | Post-Panamax | 70 | 319 | 320 | Inbound | 70 | 17.9 | 41008 | Nearshore | 32.0248 | -80.8123 | 2021-01-30 13:22:33
ONE COSMOS | 370181000 | 14.2 | 13.42 | One-way Transit | 43.33 | 6 | 260 | 1050 | 151 | Post-Panamax | 71 | 142 | 136 | Outbound | 70 | 17.9 | 41008 | Nearshore | 31.9999 | -80.7899 | 2021-01-30 13:22:39
ONE COSMOS | 370181000 | 14.5 | 13.42 | One-way Transit | 34.33 | 3 | 206 | 1050 | 151 | Post-Panamax | 71 | 121 | 118 | Outbound | 70 | 17.9 | 41008 | Offshore | 31.9902 | -80.7751 | 2021-01-30 13:26:39
ONE COSMOS | 370181000 | 14.6 | 13.42 | One-way Transit | 34.33 | 3 | 206 | 1050 | 151 | Post-Panamax | 71 | 119 | 116 | Outbound | 70 | 17.9 | 41008 | Offshore | 31.9882 | -80.771 | 2021-01-30 13:27:40
ONE COSMOS | 370181000 | 14.7 | 13.42 | One-way Transit | 31.33 | 2 | 188 | 1050 | 151 | Post-Panamax | 71 | 118 | 116 | Outbound | 70 | 17.9 | 41008 | Offshore | 31.986 | -80.7663 | 2021-01-30 13:28:46
ONE COSMOS | 370181000 | 14.7 | 13.42 | One-way Transit | 34.33 | 3 | 206 | 1050 | 151 | Post-Panamax | 71 | 117 | 114 | Outbound | 70 | 17.9 | 41008 | Offshore | 31.9839 | -80.7617 | 2021-01-30 13:29:52
ONE COSMOS | 370181000 | 14.7 | 13.42 | One-way Transit | 37.33 | 4 | 224 | 1050 | 151 | Post-Panamax | 71 | 118 | 114 | Outbound | 70 | 17.9 | 41008 | Offshore | 31.9818 | -80.757 | 2021-01-30 13:30:58
ONE COSMOS | 370181000 | 14.6 | 13.42 | One-way Transit | 31.33 | 2 | 188 | 1050 | 151 | Post-Panamax | 71 | 117 | 115 | Outbound | 70 | 17.9 | 41008 | Offshore | 31.9807 | -80.7544 | 2021-01-30 13:31:34
ONE COSMOS | 370181000 | 14.1 | 13.42 | One-way Transit | 34.33 | 3 | 206 | 1050 | 151 | Post-Panamax | 71 | 118 | 115 | Outbound | 70 | 17.9 | 41008 | Offshore | 31.9783 | -80.749 | 2021-01-30 13:32:51
ONE COSMOS | 370181000 | 13.3 | 13.42 | One-way Transit | 34.33 | 3 | 206 | 1050 | 151 | Post-Panamax | 71 | 118 | 115 | Outbound | 70 | 17.9 | 41008 | Offshore | 31.9765 | -80.745 | 2021-01-30 13:33:51
ONE COSMOS | 370181000 | 12.6 | 13.42 | One-way Transit | 34.33 | 3 | 206 | 1050 | 151 | Post-Panamax | 71 | 117 | 114 | Outbound | 70 | 17.9 | 41008 | Offshore | 31.9749 | -80.7413 | 2021-01-30 13:34:51
ONE COSMOS | 370181000 | 12 | 13.42 | One-way Transit | 37.33 | 4 | 224 | 1050 | 151 | Post-Panamax | 71 | 118 | 114 | Outbound | 70 | 17.9 | 41008 | Offshore | 31.9733 | -80.7377 | 2021-01-30 13:35:52
APL SENTOSA | 215560000 | 14.9 | 13.65 | One-way Transit | 34.83 | 2 | 209 | 1210 | 167 | Post-Panamax | 71 | 142 | 140 | Outbound | 71 | 17.9 | 41008 | Nearshore | 32.0254 | -80.8128 | 2021-01-30 14:54:59
APL SENTOSA | 215560000 | 15 | 13.65 | One-way Transit | 38.33 | 3 | 230 | 1210 | 167 | Post-Panamax | 71 | 144 | 141 | Outbound | 71 | 17.9 | 41008 | Nearshore | 32.0221 | -80.8098 | 2021-01-30 14:55:59
APL SENTOSA | 215560000 | 15 | 13.65 | One-way Transit | 38.33 | 3 | 230 | 1210 | 167 | Post-Panamax | 71 | 143 | 140 | Outbound | 71 | 17.9 | 41008 | Nearshore | 32.0205 | -80.8083 | 2021-01-30 14:56:30
APL SENTOSA | 215560000 | 15.1 | 13.65 | One-way Transit | 38.33 | 3 | 230 | 1210 | 167 | Post-Panamax | 71 | 144 | 141 | Outbound | 71 | 17.9 | 41008 | Nearshore | 32.0169 | -80.8049 | 2021-01-30 14:57:36
APL SENTOSA | 215560000 | 15.2 | 13.65 | One-way Transit | 41.83 | 4 | 251 | 1210 | 167 | Post-Panamax | 71 | 145 | 141 | Outbound | 71 | 17.9 | 41008 | Nearshore | 32.0129 | -80.8011 | 2021-01-30 14:58:47
APL SENTOSA | 215560000 | 15.2 | 13.65 | One-way Transit | 38.33 | 3 | 230 | 1210 | 167 | Post-Panamax | 71 | 144 | 141 | Outbound | 71 | 17.9 | 41008 | Nearshore | 32.0096 | -80.798 | 2021-01-30 14:59:47
APL SENTOSA | 215560000 | 15.2 | 13.65 | One-way Transit | 41.83 | 4 | 251 | 1210 | 167 | Post-Panamax | 71 | 147 | 143 | Outbound | 71 | 17.9 | 41008 | Nearshore | 32.0062 | -80.7951 | 2021-01-30 15:00:47
APL SENTOSA | 215560000 | 15 | 13.65 | One-way Transit | 41.83 | 4 | 251 | 1210 | 167 | Post-Panamax | 71 | 146 | 142 | Outbound | 71 | 17.9 | 41008 | Nearshore | 32.0025 | -80.7918 | 2021-01-30 15:01:54
APL SENTOSA | 215560000 | 14.9 | 13.65 | One-way Transit | 34.83 | 2 | 209 | 1210 | 167 | Post-Panamax | 71 | 142 | 140 | Outbound | 71 | 17.9 | 41008 | Nearshore | 31.9992 | -80.7888 | 2021-01-30 15:02:54
APL SENTOSA | 215560000 | 15.2 | 13.65 | One-way Transit | 34.83 | 2 | 209 | 1210 | 167 | Post-Panamax | 71 | 119 | 117 | Outbound | 71 | 17.9 | 41008 | Offshore | 31.9915 | -80.7775 | 2021-01-30 15:05:54
APL SENTOSA | 215560000 | 15.4 | 13.65 | One-way Transit | 41.83 | 4 | 251 | 1210 | 167 | Post-Panamax | 71 | 122 | 118 | Outbound | 71 | 17.9 | 41008 | Offshore | 31.9895 | -80.773 | 2021-01-30 15:06:54
APL SENTOSA | 215560000 | 15.5 | 13.65 | One-way Transit | 38.33 | 3 | 230 | 1210 | 167 | Post-Panamax | 71 | 120 | 117 | Outbound | 71 | 17.9 | 41008 | Offshore | 31.9875 | -80.7686 | 2021-01-30 15:07:54
APL SENTOSA | 215560000 | 15.9 | 13.65 | One-way Transit | 38.33 | 3 | 230 | 1210 | 167 | Post-Panamax | 71 | 122 | 119 | Outbound | 71 | 17.9 | 41008 | Offshore | 31.9851 | -80.7636 | 2021-01-30 15:08:59
APL SENTOSA | 215560000 | 16 | 13.65 | One-way Transit | 38.33 | 3 | 230 | 1210 | 167 | Post-Panamax | 71 | 121 | 118 | Outbound | 71 | 17.9 | 41008 | Offshore | 31.9831 | -80.759 | 2021-01-30 15:09:59
APL SENTOSA | 215560000 | 16.3 | 13.65 | One-way Transit | 34.83 | 2 | 209 | 1210 | 167 | Post-Panamax | 71 | 119 | 117 | Outbound | 71 | 17.9 | 41008 | Offshore | 31.9809 | -80.7544 | 2021-01-30 15:10:59
APL SENTOSA | 215560000 | 16.6 | 13.65 | One-way Transit | 41.83 | 4 | 251 | 1210 | 167 | Post-Panamax | 71 | 122 | 118 | Outbound | 71 | 17.9 | 41008 | Offshore | 31.9788 | -80.7496 | 2021-01-30 15:11:59
AXEL MAERSK | 220187000 | 14.7 | 13.65 | One-way Transit | 29.67 | 2 | 178 | 1155 | 138 | Post-Panamax | 71 | 140 | 142 | Outbound | 71 | 17.9 | 41008 | Nearshore | 32.0254 | -80.8128 | 2021-01-30 15:12:36
APL SENTOSA | 215560000 | 16.8 | 13.65 | One-way Transit | 38.33 | 3 | 230 | 1210 | 167 | Post-Panamax | 71 | 120 | 117 | Outbound | 71 | 17.9 | 41008 | Offshore | 31.9766 | -80.7448 | 2021-01-30 15:12:59
AXEL MAERSK | 220187000 | 14.8 | 13.65 | One-way Transit | 23 | 0 | 138 | 1155 | 138 | Post-Panamax | 71 | 142 | 142 | Outbound | 71 | 17.9 | 41008 | Nearshore | 32.0219 | -80.8094 | 2021-01-30 15:13:43
APL SENTOSA | 215560000 | 16.6 | 13.65 | One-way Transit | 34.83 | 2 | 209 | 1210 | 167 | Post-Panamax | 71 | 120 | 118 | Outbound | 71 | 17.9 | 41008 | Offshore | 31.9745 | -80.74 | 2021-01-30 15:13:59
APL SENTOSA | 215560000 | 16.1 | 13.65 | One-way Transit | 38.33 | 3 | 230 | 1210 | 167 | Post-Panamax | 71 | 121 | 118 | Outbound | 71 | 17.9 | 41008 | Offshore | 31.9732 | -80.7372 | 2021-01-30 15:14:35
AXEL MAERSK | 220187000 | 14.8 | 13.65 | One-way Transit | 29.67 | 2 | 178 | 1155 | 138 | Post-Panamax | 71 | 140 | 142 | Outbound | 71 | 17.9 | 41008 | Nearshore | 32.0187 | -80.8063 | 2021-01-30 15:14:43
AXEL MAERSK | 220187000 | 14.9 | 13.65 | One-way Transit | 36.33 | 4 | 218 | 1155 | 138 | Post-Panamax | 71 | 140 | 144 | Outbound | 71 | 17.9 | 41008 | Nearshore | 32.0151 | -80.8029 | 2021-01-30 15:15:49
AXEL MAERSK | 220187000 | 14.8 | 13.65 | One-way Transit | 29.67 | 2 | 178 | 1155 | 138 | Post-Panamax | 71 | 143 | 145 | Outbound | 71 | 17.9 | 41008 | Nearshore | 32.0128 | -80.8009 | 2021-01-30 15:16:31
AXEL MAERSK | 220187000 | 15 | 13.65 | One-way Transit | 29.67 | 2 | 178 | 1155 | 138 | Post-Panamax | 71 | 143 | 145 | Outbound | 71 | 17.9 | 41008 | Nearshore | 32.0092 | -80.7977 | 2021-01-30 15:17:36
AXEL MAERSK | 220187000 | 15 | 13.65 | One-way Transit | 26.33 | 1 | 158 | 1155 | 138 | Post-Panamax | 71 | 144 | 145 | Outbound | 71 | 17.9 | 41008 | Nearshore | 32.0058 | -80.7947 | 2021-01-30 15:18:37
AXEL MAERSK | 220187000 | 14.8 | 13.2 | One-way Transit | 23 | 0 | 138 | 1155 | 138 | Post-Panamax | 71 | 142 | 142 | Outbound | 70 | 17.9 | 41008 | Nearshore | 31.9992 | -80.7888 | 2021-01-30 15:20:37
AXEL MAERSK | 220187000 | 15.1 | 13.2 | One-way Transit | 23 | 0 | 138 | 1155 | 138 | Post-Panamax | 71 | 120 | 120 | Outbound | 70 | 17.9 | 41008 | Offshore | 31.9914 | -80.7774 | 2021-01-30 15:23:37
AXEL MAERSK | 220187000 | 15.1 | 13.2 | One-way Transit | 26.33 | 1 | 158 | 1155 | 138 | Post-Panamax | 71 | 119 | 120 | Outbound | 70 | 17.9 | 41008 | Offshore | 31.9894 | -80.7731 | 2021-01-30 15:24:37
AXEL MAERSK | 220187000 | 15.3 | 13.2 | One-way Transit | 33 | 3 | 198 | 1155 | 138 | Post-Panamax | 71 | 118 | 121 | Outbound | 70 | 17.9 | 41008 | Offshore | 31.9882 | -80.7705 | 2021-01-30 15:25:12
YORKTOWN EXPRESS | 367168650 | 13.9 | 14.09 | Two-way Transit | 53.33 | 4 | 160 | 797 | 105 | Panamax | 70 | 298 | 302 | Inbound | 67 | 17.9 | 41008 | Offshore | 31.9728 | -80.7376 | 2021-01-30 16:33:38
YORKTOWN EXPRESS | 367168650 | 13.9 | 14.09 | Two-way Transit | 39.67 | 1 | 119 | 797 | 105 | Panamax | 70 | 301 | 302 | Inbound | 67 | 17.9 | 41008 | Offshore | 31.9749 | -80.742 | 2021-01-30 16:34:44
YORKTOWN EXPRESS | 367168650 | 14 | 14.09 | Two-way Transit | 39.67 | 1 | 119 | 797 | 105 | Panamax | 70 | 301 | 302 | Inbound | 67 | 17.9 | 41008 | Offshore | 31.9761 | -80.7443 | 2021-01-30 16:35:20
YORKTOWN EXPRESS | 367168650 | 13.9 | 14.09 | Two-way Transit | 35 | 0 | 105 | 797 | 105 | Panamax | 70 | 299 | 299 | Inbound | 67 | 17.9 | 41008 | Offshore | 31.9781 | -80.7482 | 2021-01-30 16:36:20
YORKTOWN EXPRESS | 367168650 | 13.9 | 14.09 | Two-way Transit | 39.67 | 1 | 119 | 797 | 105 | Panamax | 70 | 298 | 299 | Inbound | 67 | 17.9 | 41008 | Offshore | 31.9806 | -80.7538 | 2021-01-30 16:37:44
YORKTOWN EXPRESS | 367168650 | 13.9 | 14.09 | Two-way Transit | 39.67 | 1 | 119 | 797 | 105 | Panamax | 70 | 299 | 298 | Inbound | 67 | 17.9 | 41008 | Offshore | 31.9847 | -80.7626 | 2021-01-30 16:39:56
YORKTOWN EXPRESS | 367168650 | 13.8 | 14.09 | Two-way Transit | 35 | 0 | 105 | 797 | 105 | Panamax | 70 | 297 | 297 | Inbound | 67 | 17.9 | 41008 | Offshore | 31.9861 | -80.7659 | 2021-01-30 16:40:44
OOCL ASIA | 477105600 | 14.5 | 14.09 | Two-way Transit | 53 | 1 | 159 | 1059 | 141 | Post-Panamax | 79 | 143 | 142 | Outbound | 67 | 17.9 | 41008 | Nearshore | 32.0259 | -80.8135 | 2021-01-30 16:40:46
YORKTOWN EXPRESS | 367168650 | 13.8 | 14.09 | Two-way Transit | 39.67 | 1 | 119 | 797 | 105 | Panamax | 70 | 296 | 297 | Inbound | 67 | 17.9 | 41008 | Offshore | 31.9871 | -80.7683 | 2021-01-30 16:41:20
OOCL ASIA | 477105600 | 14.5 | 14.09 | Two-way Transit | 47 | 0 | 141 | 1059 | 141 | Post-Panamax | 79 | 142 | 142 | Outbound | 67 | 17.9 | 41008 | Nearshore | 32.0226 | -80.8105 | 2021-01-30 16:41:46
YORKTOWN EXPRESS | 367168650 | 13.7 | 14.09 | Two-way Transit | 44.33 | 2 | 133 | 797 | 105 | Panamax | 70 | 298 | 300 | Inbound | 67 | 17.9 | 41008 | Offshore | 31.9897 | -80.7743 | 2021-01-30 16:42:50
OOCL ASIA | 477105600 | 14.5 | 14.09 | Two-way Transit | 53 | 1 | 159 | 1059 | 141 | Post-Panamax | 79 | 143 | 142 | Outbound | 67 | 17.9 | 41008 | Nearshore | 32.0188 | -80.8071 | 2021-01-30 16:42:52
YORKTOWN EXPRESS | 367168650 | 13.7 | 14.09 | Two-way Transit | 62.67 | 6 | 188 | 797 | 105 | Panamax | 70 | 297 | 303 | Inbound | 67 | 17.9 | 41008 | Offshore | 31.9918 | -80.7788 | 2021-01-30 16:43:56
OOCL ASIA | 477105600 | 14.6 | 14.09 | Two-way Transit | 59.33 | 2 | 178 | 1059 | 141 | Post-Panamax | 79 | 142 | 144 | Outbound | 67 | 17.9 | 41008 | Nearshore | 32.0154 | -80.8038 | 2021-01-30 16:43:58
OOCL ASIA | 477105600 | 14.6 | 14.09 | Two-way Transit | 53 | 1 | 159 | 1059 | 141 | Post-Panamax | 79 | 143 | 144 | Outbound | 67 | 17.9 | 41008 | Nearshore | 32.012 | -80.801 | 2021-01-30 16:44:58
OOCL ASIA | 477105600 | 14.7 | 14.09 | Two-way Transit | 47 | 0 | 141 | 1059 | 141 | Post-Panamax | 79 | 144 | 144 | Outbound | 67 | 17.9 | 41008 | Nearshore | 32.0099 | -80.7992 | 2021-01-30 16:45:33
OOCL ASIA | 477105600 | 14.8 | 14.09 | Two-way Transit | 47 | 0 | 141 | 1059 | 141 | Post-Panamax | 79 | 144 | 144 | Outbound | 67 | 17.9 | 41008 | Nearshore | 32.0064 | -80.7962 | 2021-01-30 16:46:40
YORKTOWN EXPRESS | 367168650 | 12.9 | 14.09 | Two-way Transit | 39.67 | 1 | 119 | 797 | 105 | Panamax | 70 | 326 | 327 | Inbound | 67 | 17.9 | 41008 | Nearshore | 31.9991 | -80.7883 | 2021-01-30 16:46:56
YORKTOWN EXPRESS | 367168650 | 12.6 | 14.09 | Two-way Transit | 44.33 | 2 | 133 | 797 | 105 | Panamax | 70 | 326 | 324 | Inbound | 67 | 17.9 | 41008 | Nearshore | 32.001 | -80.7898 | 2021-01-30 16:47:36
OOCL ASIA | 477105600 | 14.7 | 14.09 | Two-way Transit | 47 | 0 | 141 | 1059 | 141 | Post-Panamax | 79 | 143 | 143 | Outbound | 67 | 17.9 | 41008 | Nearshore | 32.0026 | -80.7929 | 2021-01-30 16:47:45
YORKTOWN EXPRESS | 367168650 | 12.9 | 14.09 | One-way Transit | 22.17 | 2 | 133 | 797 | 105 | Panamax | 70 | 320 | 318 | Inbound | 67 | 17.9 | 41008 | Nearshore | 32.0026 | -80.7912 | 2021-01-30 16:48:07
OOCL ASIA | 477105600 | 14.8 | 14.09 | One-way Transit | 32.67 | 3 | 196 | 1059 | 141 | Post-Panamax | 79 | 140 | 137 | Outbound | 67 | 17.9 | 41008 | Nearshore | 31.9992 | -80.7897 | 2021-01-30 16:48:52
YORKTOWN EXPRESS | 367168650 | 12.7 | 14.09 | One-way Transit | 26.67 | 4 | 160 | 797 | 105 | Panamax | 70 | 318 | 322 | Inbound | 67 | 17.9 | 41008 | Nearshore | 32.0071 | -80.7964 | 2021-01-30 16:49:56
YORKTOWN EXPRESS | 367168650 | 12.8 | 14.09 | One-way Transit | 22.17 | 2 | 133 | 797 | 105 | Panamax | 70 | 321 | 323 | Inbound | 67 | 17.9 | 41008 | Nearshore | 32.0093 | -80.7986 | 2021-01-30 16:50:46
YORKTOWN EXPRESS | 367168650 | 12.8 | 14.09 | One-way Transit | 24.5 | 3 | 147 | 797 | 105 | Panamax | 70 | 322 | 325 | Inbound | 67 | 17.9 | 41008 | Nearshore | 32.0127 | -80.8017 | 2021-01-30 16:51:56
YORKTOWN EXPRESS | 367168650 | 12.8 | 14.09 | One-way Transit | 22.17 | 2 | 133 | 797 | 105 | Panamax | 70 | 324 | 326 | Inbound | 67 | 17.9 | 41008 | Nearshore | 32.0141 | -80.803 | 2021-01-30 16:52:27
OOCL ASIA | 477105600 | 14.6 | 14.09 | One-way Transit | 26.5 | 1 | 159 | 1059 | 141 | Post-Panamax | 79 | 119 | 120 | Outbound | 67 | 17.9 | 41008 | Offshore | 31.9902 | -80.7751 | 2021-01-30 16:52:34
OOCL ASIA | 477105600 | 14.4 | 14.09 | One-way Transit | 26.5 | 1 | 159 | 1059 | 141 | Post-Panamax | 79 | 119 | 120 | Outbound | 67 | 17.9 | 41008 | Offshore | 31.9882 | -80.771 | 2021-01-30 16:53:34
YORKTOWN EXPRESS | 367168650 | 12.9 | 14.09 | One-way Transit | 19.83 | 1 | 119 | 797 | 105 | Panamax | 70 | 325 | 326 | Inbound | 67 | 17.9 | 41008 | Nearshore | 32.0179 | -80.8062 | 2021-01-30 16:53:46
OOCL ASIA | 477105600 | 14.4 | 14.09 | One-way Transit | 23.5 | 0 | 141 | 1059 | 141 | Post-Panamax | 79 | 118 | 118 | Outbound | 67 | 17.9 | 41008 | Offshore | 31.986 | -80.7663 | 2021-01-30 16:54:40
YORKTOWN EXPRESS | 367168650 | 12.8 | 14.09 | One-way Transit | 19.83 | 1 | 119 | 797 | 105 | Panamax | 70 | 325 | 324 | Inbound | 67 | 17.9 | 41008 | Nearshore | 32.0208 | -80.8086 | 2021-01-30 16:54:46
OOCL ASIA | 477105600 | 14.4 | 14.09 | One-way Transit | 26.5 | 1 | 159 | 1059 | 141 | Post-Panamax | 79 | 117 | 118 | Outbound | 67 | 17.9 | 41008 | Offshore | 31.9841 | -80.7621 | 2021-01-30 16:55:40
YORKTOWN EXPRESS | 367168650 | 12.6 | 14.09 | One-way Transit | 19.83 | 1 | 119 | 797 | 105 | Panamax | 70 | 322 | 323 | Inbound | 67 | 17.9 | 41008 | Nearshore | 32.0241 | -80.8115 | 2021-01-30 16:55:56
OOCL ASIA | 477105600 | 14.5 | 14.09 | One-way Transit | 23.5 | 0 | 141 | 1059 | 141 | Post-Panamax | 79 | 118 | 118 | Outbound | 67 | 17.9 | 41008 | Offshore | 31.9816 | -80.7566 | 2021-01-30 16:56:52
YORKTOWN EXPRESS | 367168650 | 12.7 | 14.09 | One-way Transit | 19.83 | 1 | 119 | 797 | 105 | Panamax | 70 | 322 | 323 | Inbound | 67 | 17.9 | 41008 | Nearshore | 32.0269 | -80.8141 | 2021-01-30 16:56:56
OOCL ASIA | 477105600 | 14.5 | 14.09 | One-way Transit | 23.5 | 0 | 141 | 1059 | 141 | Post-Panamax | 79 | 118 | 118 | Outbound | 67 | 17.9 | 41008 | Offshore | 31.9798 | -80.7525 | 2021-01-30 16:57:52
OOCL ASIA | 477105600 | 14.4 | 14.09 | One-way Transit | 23.5 | 0 | 141 | 1059 | 141 | Post-Panamax | 79 | 118 | 118 | Outbound | 67 | 17.9 | 41008 | Offshore | 31.9779 | -80.7484 | 2021-01-30 16:58:52
OOCL ASIA | 477105600 | 14.1 | 14.09 | One-way Transit | 26.5 | 1 | 159 | 1059 | 141 | Post-Panamax | 79 | 117 | 118 | Outbound | 67 | 17.9 | 41008 | Offshore | 31.9759 | -80.7439 | 2021-01-30 16:59:52
OOCL ASIA | 477105600 | 13.6 | 14.09 | One-way Transit | 23.5 | 0 | 141 | 1059 | 141 | Post-Panamax | 79 | 118 | 118 | Outbound | 67 | 17.9 | 41008 | Offshore | 31.9748 | -80.7414 | 2021-01-30 17:00:34
MAERSK NIENBURG | 477711300 | 19.1 | 14.54 | One-way Transit | 16.33 | 0 | 98 | 689 | 98 | Panamax | 74 | 142 | 142 | Outbound | 58 | 17.9 | 41008 | Nearshore | 32.023 | -80.8104 | 2021-01-30 18:07:42
MAERSK NIENBURG | 477711300 | 19 | 14.54 | One-way Transit | 16.33 | 0 | 98 | 689 | 98 | Panamax | 74 | 142 | 142 | Outbound | 58 | 17.9 | 41008 | Nearshore | 32.0202 | -80.8079 | 2021-01-30 18:08:23
MAERSK NIENBURG | 477711300 | 19 | 14.54 | One-way Transit | 16.33 | 0 | 98 | 689 | 98 | Panamax | 74 | 142 | 142 | Outbound | 58 | 17.9 | 41008 | Nearshore | 32.0145 | -80.8029 | 2021-01-30 18:09:47
MINERVA PSARA | 215865000 | 12.8 | 15.21 | One-way Transit | 28 | 1 | 168 | 968 | 151 | Post-Panamax | 81 | 298 | 299 | Inbound | 56 | 20.13 | 41008 | Offshore | 31.9806 | -80.754 | 2021-01-30 21:14:33
MINERVA PSARA | 215865000 | 13 | 15.21 | One-way Transit | 28 | 1 | 168 | 968 | 151 | Post-Panamax | 81 | 298 | 299 | Inbound | 56 | 20.13 | 41008 | Offshore | 31.988 | -80.7701 | 2021-01-30 21:18:54
MINERVA PSARA | 215865000 | 13 | 15.21 | One-way Transit | 30.83 | 2 | 185 | 968 | 151 | Post-Panamax | 81 | 297 | 299 | Inbound | 56 | 20.13 | 41008 | Offshore | 31.9896 | -80.7739 | 2021-01-30 21:19:54
MINERVA PSARA | 215865000 | 13 | 12.3 | One-way Transit | 36.33 | 4 | 218 | 968 | 151 | Post-Panamax | 81 | 296 | 300 | Inbound | 52 | 17.9 | 41008 | Offshore | 31.9913 | -80.7777 | 2021-01-30 21:20:54
MINERVA PSARA | 215865000 | 12.3 | 12.3 | One-way Transit | 28 | 1 | 168 | 968 | 151 | Post-Panamax | 80 | 323 | 324 | Inbound | 52 | 17.9 | 41008 | Nearshore | 32.0005 | -80.7904 | 2021-01-30 21:24:54
MINERVA PSARA | 215865000 | 12.2 | 12.3 | One-way Transit | 28 | 1 | 168 | 968 | 151 | Post-Panamax | 80 | 324 | 325 | Inbound | 52 | 17.9 | 41008 | Nearshore | 32.0032 | -80.7928 | 2021-01-30 21:25:54
MINERVA PSARA | 215865000 | 12.2 | 12.3 | One-way Transit | 30.83 | 2 | 185 | 968 | 151 | Post-Panamax | 80 | 325 | 323 | Inbound | 52 | 17.9 | 41008 | Nearshore | 32.0055 | -80.7947 | 2021-01-30 21:26:43
MINERVA PSARA | 215865000 | 12.1 | 12.3 | One-way Transit | 25.17 | 0 | 151 | 968 | 151 | Post-Panamax | 80 | 323 | 323 | Inbound | 52 | 17.9 | 41008 | Nearshore | 32.0086 | -80.7974 | 2021-01-30 21:27:53
MINERVA PSARA | 215865000 | 12.1 | 12.3 | One-way Transit | 25.17 | 0 | 151 | 968 | 151 | Post-Panamax | 80 | 323 | 323 | Inbound | 52 | 17.9 | 41008 | Nearshore | 32.0101 | -80.7987 | 2021-01-30 21:28:24
MINERVA PSARA | 215865000 | 12.2 | 12.3 | One-way Transit | 28 | 1 | 168 | 968 | 151 | Post-Panamax | 80 | 322 | 323 | Inbound | 52 | 17.9 | 41008 | Nearshore | 32.0136 | -80.8019 | 2021-01-30 21:29:43
MINERVA PSARA | 215865000 | 12.3 | 12.3 | One-way Transit | 25.17 | 0 | 151 | 968 | 151 | Post-Panamax | 80 | 322 | 322 | Inbound | 52 | 17.9 | 41008 | Nearshore | 32.0167 | -80.8047 | 2021-01-30 21:30:53
MINERVA PSARA | 215865000 | 12.3 | 12.3 | One-way Transit | 28 | 1 | 168 | 968 | 151 | Post-Panamax | 80 | 322 | 323 | Inbound | 52 | 17.9 | 41008 | Nearshore | 32.0186 | -80.8064 | 2021-01-30 21:31:33
MINERVA PSARA | 215865000 | 12.4 | 12.3 | One-way Transit | 25.17 | 0 | 151 | 968 | 151 | Post-Panamax | 80 | 322 | 322 | Inbound | 52 | 17.9 | 41008 | Nearshore | 32.0213 | -80.8089 | 2021-01-30 21:32:33
MINERVA PSARA | 215865000 | 12.2 | 12.3 | One-way Transit | 25.17 | 0 | 151 | 968 | 151 | Post-Panamax | 80 | 322 | 322 | Inbound | 52 | 17.9 | 41008 | Nearshore | 32.0245 | -80.8118 | 2021-01-30 21:33:44
MINERVA PSARA | 215865000 | 12.2 | 12.3 | One-way Transit | 30.83 | 2 | 185 | 968 | 151 | Post-Panamax | 80 | 322 | 320 | Inbound | 52 | 17.9 | 41008 | Nearshore | 32.0262 | -80.8134 | 2021-01-30 21:34:23
AXEL MAERSK | 220187000 | 16.3 | 15.88 | One-way Transit | 26.33 | 1 | 158 | 1155 | 138 | Post-Panamax | 71 | 298 | 299 | Inbound | 331 | 20.13 | 41008 | Offshore | 31.9734 | -80.7377 | 2021-01-29 00:16:47
AXEL MAERSK | 220187000 | 16.4 | 15.88 | One-way Transit | 26.33 | 1 | 158 | 1155 | 138 | Post-Panamax | 71 | 298 | 299 | Inbound | 331 | 20.13 | 41008 | Offshore | 31.976 | -80.7434 | 2021-01-29 00:17:59
AXEL MAERSK | 220187000 | 16.3 | 15.88 | One-way Transit | 26.33 | 1 | 158 | 1155 | 138 | Post-Panamax | 71 | 298 | 299 | Inbound | 331 | 20.13 | 41008 | Offshore | 31.9772 | -80.7462 | 2021-01-29 00:18:35
AXEL MAERSK | 220187000 | 16.3 | 15.88 | One-way Transit | 26.33 | 1 | 158 | 1155 | 138 | Post-Panamax | 71 | 298 | 299 | Inbound | 331 | 20.13 | 41008 | Offshore | 31.9798 | -80.7519 | 2021-01-29 00:19:47
AXEL MAERSK | 220187000 | 16.2 | 15.88 | One-way Transit | 26.33 | 1 | 158 | 1155 | 138 | Post-Panamax | 71 | 298 | 299 | Inbound | 331 | 20.13 | 41008 | Offshore | 31.9823 | -80.7575 | 2021-01-29 00:20:59
AXEL MAERSK | 220187000 | 16.1 | 15.88 | One-way Transit | 26.33 | 1 | 158 | 1155 | 138 | Post-Panamax | 71 | 298 | 299 | Inbound | 331 | 20.13 | 41008 | Offshore | 31.9844 | -80.7621 | 2021-01-29 00:21:59
AXEL MAERSK | 220187000 | 16.1 | 15.88 | One-way Transit | 26.33 | 1 | 158 | 1155 | 138 | Post-Panamax | 71 | 298 | 299 | Inbound | 331 | 20.13 | 41008 | Offshore | 31.9855 | -80.7646 | 2021-01-29 00:22:30
AXEL MAERSK | 220187000 | 16.1 | 15.88 | One-way Transit | 26.33 | 1 | 158 | 1155 | 138 | Post-Panamax | 71 | 298 | 299 | Inbound | 331 | 20.13 | 41008 | Offshore | 31.9877 | -80.7697 | 2021-01-29 00:23:35
AXEL MAERSK | 220187000 | 16.2 | 15.88 | One-way Transit | 26.33 | 1 | 158 | 1155 | 138 | Post-Panamax | 71 | 298 | 299 | Inbound | 331 | 20.13 | 41008 | Offshore | 31.9901 | -80.7748 | 2021-01-29 00:24:42
AEOLOS | 636016600 | 11.7 | 15.88 | One-way Transit | 19.33 | 1 | 116 | 656 | 105 | Panamax | 70 | 298 | 299 | Inbound | 331 | 20.13 | 41008 | Offshore | 31.9729 | -80.7374 | 2021-01-29 00:25:45
AEOLOS | 636016600 | 11.8 | 15.88 | One-way Transit | 19.33 | 1 | 116 | 656 | 105 | Panamax | 70 | 298 | 299 | Inbound | 331 | 20.13 | 41008 | Offshore | 31.974 | -80.7397 | 2021-01-29 00:26:25
AEOLOS | 636016600 | 11.9 | 15.88 | One-way Transit | 19.33 | 1 | 116 | 656 | 105 | Panamax | 70 | 298 | 299 | Inbound | 331 | 20.13 | 41008 | Offshore | 31.9761 | -80.7442 | 2021-01-29 00:27:44
AXEL MAERSK | 220187000 | 15.4 | 15.88 | One-way Transit | 29.67 | 2 | 178 | 1155 | 138 | Post-Panamax | 71 | 322 | 324 | Inbound | 331 | 20.13 | 41008 | Nearshore | 32.0022 | -80.7913 | 2021-01-29 00:28:54
AEOLOS | 636016600 | 12.2 | 15.88 | One-way Transit | 17.5 | 0 | 105 | 656 | 105 | Panamax | 70 | 299 | 299 | Inbound | 331 | 20.13 | 41008 | Offshore | 31.9793 | -80.7511 | 2021-01-29 00:29:44
AXEL MAERSK | 220187000 | 15.2 | 15.88 | One-way Transit | 23 | 0 | 138 | 1155 | 138 | Post-Panamax | 71 | 323 | 323 | Inbound | 331 | 20.13 | 41008 | Nearshore | 32.0058 | -80.7946 | 2021-01-29 00:29:59
AEOLOS | 636016600 | 12.3 | 15.88 | One-way Transit | 19.33 | 1 | 116 | 656 | 105 | Panamax | 70 | 298 | 299 | Inbound | 331 | 20.13 | 41008 | Offshore | 31.9812 | -80.7553 | 2021-01-29 00:30:55
AXEL MAERSK | 220187000 | 15.1 | 15.88 | One-way Transit | 29.67 | 2 | 178 | 1155 | 138 | Post-Panamax | 71 | 322 | 324 | Inbound | 331 | 20.13 | 41008 | Nearshore | 32.0092 | -80.7976 | 2021-01-29 00:30:59
AEOLOS | 636016600 | 12.4 | 15.88 | One-way Transit | 19.33 | 1 | 116 | 656 | 105 | Panamax | 70 | 298 | 299 | Inbound | 331 | 20.13 | 41008 | Offshore | 31.9826 | -80.7583 | 2021-01-29 00:31:44
AXEL MAERSK | 220187000 | 15.2 | 15.88 | One-way Transit | 26.33 | 1 | 158 | 1155 | 138 | Post-Panamax | 71 | 321 | 322 | Inbound | 331 | 20.13 | 41008 | Nearshore | 32.0125 | -80.8006 | 2021-01-29 00:31:59
AXEL MAERSK | 220187000 | 15.4 | 15.88 | One-way Transit | 23 | 0 | 138 | 1155 | 138 | Post-Panamax | 71 | 322 | 322 | Inbound | 331 | 20.13 | 41008 | Nearshore | 32.0143 | -80.8022 | 2021-01-29 00:32:29
AEOLOS | 636016600 | 12.6 | 15.88 | One-way Transit | 19.33 | 1 | 116 | 656 | 105 | Panamax | 70 | 298 | 299 | Inbound | 331 | 20.13 | 41008 | Offshore | 31.9845 | -80.7625 | 2021-01-29 00:32:55
AXEL MAERSK | 220187000 | 15.8 | 15.88 | One-way Transit | 23 | 0 | 138 | 1155 | 138 | Post-Panamax | 71 | 322 | 322 | Inbound | 331 | 20.13 | 41008 | Nearshore | 32.0183 | -80.806 | 2021-01-29 00:33:41
AEOLOS | 636016600 | 12.8 | 15.88 | One-way Transit | 17.5 | 0 | 105 | 656 | 105 | Panamax | 70 | 298 | 298 | Inbound | 331 | 20.13 | 41008 | Offshore | 31.9868 | -80.7674 | 2021-01-29 00:34:16
AXEL MAERSK | 220187000 | 16 | 15.88 | One-way Transit | 23 | 0 | 138 | 1155 | 138 | Post-Panamax | 71 | 322 | 322 | Inbound | 331 | 20.13 | 41008 | Nearshore | 32.0218 | -80.8093 | 2021-01-29 00:34:41
AEOLOS | 636016600 | 12.9 | 15.88 | One-way Transit | 17.5 | 0 | 105 | 656 | 105 | Panamax | 70 | 298 | 298 | Inbound | 331 | 20.13 | 41008 | Offshore | 31.9889 | -80.7723 | 2021-01-29 00:35:35
AXEL MAERSK | 220187000 | 16.3 | 15.88 | One-way Transit | 26.33 | 1 | 158 | 1155 | 138 | Post-Panamax | 71 | 321 | 322 | Inbound | 331 | 20.13 | 41008 | Nearshore | 32.0253 | -80.8126 | 2021-01-29 00:35:42
AEOLOS | 636016600 | 12.9 | 15.88 | One-way Transit | 17.5 | 0 | 105 | 656 | 105 | Panamax | 70 | 298 | 298 | Inbound | 331 | 20.13 | 41008 | Offshore | 31.9901 | -80.7749 | 2021-01-29 00:36:16
AEOLOS | 636016600 | 13 | 15.88 | One-way Transit | 17.5 | 0 | 105 | 656 | 105 | Panamax | 70 | 323 | 323 | Inbound | 331 | 20.13 | 41008 | Nearshore | 31.9995 | -80.7893 | 2021-01-29 00:40:35
AEOLOS | 636016600 | 13.1 | 15.88 | One-way Transit | 17.5 | 0 | 105 | 656 | 105 | Panamax | 70 | 323 | 323 | Inbound | 331 | 20.13 | 41008 | Nearshore | 32.0033 | -80.7928 | 2021-01-29 00:41:56
AEOLOS | 636016600 | 13.1 | 15.88 | One-way Transit | 17.5 | 0 | 105 | 656 | 105 | Panamax | 70 | 323 | 323 | Inbound | 331 | 20.13 | 41008 | Nearshore | 32.0052 | -80.7944 | 2021-01-29 00:42:35
AEOLOS | 636016600 | 13.2 | 15.88 | One-way Transit | 17.5 | 0 | 105 | 656 | 105 | Panamax | 70 | 323 | 323 | Inbound | 331 | 20.13 | 41008 | Nearshore | 32.0087 | -80.7975 | 2021-01-29 00:43:46
AEOLOS | 636016600 | 13.2 | 15.88 | One-way Transit | 17.5 | 0 | 105 | 656 | 105 | Panamax | 70 | 323 | 323 | Inbound | 331 | 20.13 | 41008 | Nearshore | 32.0116 | -80.8001 | 2021-01-29 00:44:46
AEOLOS | 636016600 | 13.3 | 15.88 | One-way Transit | 17.5 | 0 | 105 | 656 | 105 | Panamax | 70 | 323 | 323 | Inbound | 331 | 20.13 | 41008 | Nearshore | 32.0145 | -80.8027 | 2021-01-29 00:45:46
AEOLOS | 636016600 | 13.3 | 15.88 | One-way Transit | 19.33 | 1 | 116 | 656 | 105 | Panamax | 70 | 322 | 321 | Inbound | 331 | 20.13 | 41008 | Nearshore | 32.018 | -80.8058 | 2021-01-29 00:46:56
AEOLOS | 636016600 | 13.4 | 15.88 | One-way Transit | 19.33 | 1 | 116 | 656 | 105 | Panamax | 70 | 322 | 321 | Inbound | 331 | 20.13 | 41008 | Nearshore | 32.0199 | -80.8076 | 2021-01-29 00:47:35
AEOLOS | 636016600 | 13.4 | 15.88 | One-way Transit | 19.33 | 1 | 116 | 656 | 105 | Panamax | 70 | 322 | 321 | Inbound | 331 | 20.13 | 41008 | Nearshore | 32.0233 | -80.8108 | 2021-01-29 00:48:46
AEOLOS | 636016600 | 13.5 | 15.88 | One-way Transit | 17.5 | 0 | 105 | 656 | 105 | Panamax | 70 | 321 | 321 | Inbound | 331 | 20.13 | 41008 | Nearshore | 32.0257 | -80.8131 | 2021-01-29 00:49:35
SEAMAX BRIDGEPORT | 538009191 | 14.6 | 19.46 | One-way Transit | 26.5 | 1 | 159 | 1059 | 141 | Post-Panamax | 70 | 141 | 142 | Outbound | 334 | 24.61 | 41008 | Nearshore | 32.0262 | -80.8137 | 2021-01-29 01:46:40
SEAMAX BRIDGEPORT | 538009191 | 14.7 | 19.46 | One-way Transit | 23.5 | 0 | 141 | 1059 | 141 | Post-Panamax | 70 | 142 | 142 | Outbound | 334 | 24.61 | 41008 | Nearshore | 32.0227 | -80.8105 | 2021-01-29 01:47:46
SEAMAX BRIDGEPORT | 538009191 | 14.8 | 19.46 | One-way Transit | 26.5 | 1 | 159 | 1059 | 141 | Post-Panamax | 70 | 141 | 142 | Outbound | 334 | 24.61 | 41008 | Nearshore | 32.0194 | -80.8075 | 2021-01-29 01:48:46
SEAMAX BRIDGEPORT | 538009191 | 14.9 | 19.46 | One-way Transit | 26.5 | 1 | 159 | 1059 | 141 | Post-Panamax | 70 | 141 | 142 | Outbound | 334 | 24.61 | 41008 | Nearshore | 32.0162 | -80.8045 | 2021-01-29 01:49:46
SEAMAX BRIDGEPORT | 538009191 | 14.9 | 19.46 | One-way Transit | 26.5 | 1 | 159 | 1059 | 141 | Post-Panamax | 70 | 141 | 142 | Outbound | 334 | 24.61 | 41008 | Nearshore | 32.0129 | -80.8015 | 2021-01-29 01:50:46
SEAMAX BRIDGEPORT | 538009191 | 14.9 | 19.46 | One-way Transit | 29.67 | 2 | 178 | 1059 | 141 | Post-Panamax | 70 | 141 | 143 | Outbound | 334 | 24.61 | 41008 | Nearshore | 32.0097 | -80.7985 | 2021-01-29 01:51:46
SEAMAX BRIDGEPORT | 538009191 | 14.9 | 19.46 | One-way Transit | 26.5 | 1 | 159 | 1059 | 141 | Post-Panamax | 70 | 142 | 143 | Outbound | 334 | 24.61 | 41008 | Nearshore | 32.0064 | -80.7956 | 2021-01-29 01:52:46
SEAMAX BRIDGEPORT | 538009191 | 14.7 | 19.46 | One-way Transit | 29.67 | 2 | 178 | 1059 | 141 | Post-Panamax | 70 | 141 | 143 | Outbound | 334 | 24.61 | 41008 | Nearshore | 32.0032 | -80.7926 | 2021-01-29 01:53:46
SEAMAX BRIDGEPORT | 538009191 | 14.7 | 19.46 | One-way Transit | 23.5 | 0 | 141 | 1059 | 141 | Post-Panamax | 70 | 142 | 142 | Outbound | 334 | 24.61 | 41008 | Nearshore | 31.9998 | -80.7896 | 2021-01-29 01:54:46
SEAMAX BRIDGEPORT | 538009191 | 14.6 | 19.46 | One-way Transit | 26.5 | 1 | 159 | 1059 | 141 | Post-Panamax | 70 | 117 | 118 | Outbound | 334 | 24.61 | 41008 | Offshore | 31.9917 | -80.7783 | 2021-01-29 01:57:53
SEAMAX BRIDGEPORT | 538009191 | 14.4 | 19.46 | One-way Transit | 29.67 | 2 | 178 | 1059 | 141 | Post-Panamax | 70 | 117 | 119 | Outbound | 334 | 24.61 | 41008 | Offshore | 31.9897 | -80.7737 | 2021-01-29 01:58:59
SEAMAX BRIDGEPORT | 538009191 | 14.3 | 19.46 | One-way Transit | 29.67 | 2 | 178 | 1059 | 141 | Post-Panamax | 70 | 117 | 119 | Outbound | 334 | 24.61 | 41008 | Offshore | 31.9878 | -80.7694 | 2021-01-29 01:59:59
SEAMAX BRIDGEPORT | 538009191 | 13.8 | 19.46 | One-way Transit | 32.67 | 3 | 196 | 1059 | 141 | Post-Panamax | 70 | 116 | 119 | Outbound | 334 | 24.61 | 41008 | Offshore | 31.986 | -80.7653 | 2021-01-29 02:00:59
SEAMAX BRIDGEPORT | 538009191 | 13.5 | 19.46 | One-way Transit | 32.67 | 3 | 196 | 1059 | 141 | Post-Panamax | 70 | 117 | 120 | Outbound | 334 | 24.61 | 41008 | Offshore | 31.9852 | -80.7634 | 2021-01-29 02:01:29
SEAMAX BRIDGEPORT | 538009191 | 13.1 | 19.46 | One-way Transit | 23.5 | 0 | 141 | 1059 | 141 | Post-Panamax | 70 | 120 | 120 | Outbound | 334 | 24.61 | 41008 | Offshore | 31.983 | -80.7593 | 2021-01-29 02:02:34
SEAMAX BRIDGEPORT | 538009191 | 12 | 19.46 | One-way Transit | 26.5 | 1 | 159 | 1059 | 141 | Post-Panamax | 70 | 118 | 119 | Outbound | 334 | 24.61 | 41008 | Offshore | 31.9813 | -80.7552 | 2021-01-29 02:03:46
SEAMAX BRIDGEPORT | 538009191 | 11.4 | 19.46 | One-way Transit | 26.5 | 1 | 159 | 1059 | 141 | Post-Panamax | 70 | 118 | 119 | Outbound | 334 | 24.61 | 41008 | Offshore | 31.9797 | -80.7518 | 2021-01-29 02:04:46
SEAMAX BRIDGEPORT | 538009191 | 10.8 | 19.46 | One-way Transit | 26.5 | 1 | 159 | 1059 | 141 | Post-Panamax | 70 | 118 | 119 | Outbound | 334 | 24.61 | 41008 | Offshore | 31.9781 | -80.7482 | 2021-01-29 02:05:56
SEAMAX BRIDGEPORT | 538009191 | 10.3 | 19.46 | One-way Transit | 26.5 | 1 | 159 | 1059 | 141 | Post-Panamax | 70 | 118 | 119 | Outbound | 334 | 24.61 | 41008 | Offshore | 31.9767 | -80.7452 | 2021-01-29 02:06:56
SEAMAX BRIDGEPORT | 538009191 | 10.1 | 19.46 | One-way Transit | 23.5 | 0 | 141 | 1059 | 141 | Post-Panamax | 70 | 119 | 119 | Outbound | 334 | 24.61 | 41008 | Offshore | 31.976 | -80.7437 | 2021-01-29 02:07:26
SEAMAX BRIDGEPORT | 538009191 | 9.7 | 19.46 | One-way Transit | 26.5 | 1 | 159 | 1059 | 141 | Post-Panamax | 70 | 118 | 119 | Outbound | 334 | 24.61 | 41008 | Offshore | 31.9745 | -80.7403 | 2021-01-29 02:08:37
SEAMAX BRIDGEPORT | 538009191 | 9.4 | 19.46 | One-way Transit | 26.5 | 1 | 159 | 1059 | 141 | Post-Panamax | 70 | 118 | 119 | Outbound | 334 | 24.61 | 41008 | Offshore | 31.9733 | -80.7375 | 2021-01-29 02:09:37
MSC ATHENS | 256858000 | 15.2 | 12.97 | One-way Transit | 31.83 | 2 | 191 | 984 | 157 | Post-Panamax | 72 | 119 | 117 | Outbound | 343 | 15.66 | 41008 | Offshore | 31.9917 | -80.7785 | 2021-01-29 06:33:24
OOCL ASIA | 477105600 | 14.8 | 12.75 | One-way Transit | 32.67 | 3 | 196 | 1059 | 141 | Post-Panamax | 79 | 296 | 299 | Inbound | 23 | 17.9 | 41008 | Offshore | 31.9738 | -80.739 | 2021-01-29 11:55:50
OOCL ASIA | 477105600 | 14.9 | 12.75 | One-way Transit | 35.83 | 4 | 215 | 1059 | 141 | Post-Panamax | 79 | 296 | 300 | Inbound | 23 | 17.9 | 41008 | Offshore | 31.9758 | -80.7435 | 2021-01-29 11:56:50
OOCL ASIA | 477105600 | 14.9 | 12.75 | One-way Transit | 29.67 | 2 | 178 | 1059 | 141 | Post-Panamax | 79 | 298 | 300 | Inbound | 23 | 17.9 | 41008 | Offshore | 31.9769 | -80.746 | 2021-01-29 11:57:26
OOCL ASIA | 477105600 | 15 | 12.75 | One-way Transit | 32.67 | 3 | 196 | 1059 | 141 | Post-Panamax | 79 | 298 | 301 | Inbound | 23 | 17.9 | 41008 | Offshore | 31.9799 | -80.7525 | 2021-01-29 11:58:56
OOCL ASIA | 477105600 | 15 | 12.75 | One-way Transit | 29.67 | 2 | 178 | 1059 | 141 | Post-Panamax | 79 | 298 | 300 | Inbound | 23 | 17.9 | 41008 | Offshore | 31.9811 | -80.755 | 2021-01-29 11:59:33
OOCL ASIA | 477105600 | 15 | 12.75 | One-way Transit | 29.67 | 2 | 178 | 1059 | 141 | Post-Panamax | 79 | 298 | 300 | Inbound | 23 | 17.9 | 41008 | Offshore | 31.9833 | -80.7597 | 2021-01-29 12:00:38
OOCL ASIA | 477105600 | 15 | 12.75 | One-way Transit | 29.67 | 2 | 178 | 1059 | 141 | Post-Panamax | 79 | 298 | 300 | Inbound | 23 | 17.9 | 41008 | Offshore | 31.9856 | -80.7644 | 2021-01-29 12:01:44
OOCL ASIA | 477105600 | 15.1 | 12.75 | One-way Transit | 26.5 | 1 | 159 | 1059 | 141 | Post-Panamax | 79 | 297 | 298 | Inbound | 23 | 17.9 | 41008 | Offshore | 31.9875 | -80.7687 | 2021-01-29 12:02:44
OOCL ASIA | 477105600 | 15.2 | 12.75 | One-way Transit | 26.5 | 1 | 159 | 1059 | 141 | Post-Panamax | 79 | 297 | 298 | Inbound | 23 | 17.9 | 41008 | Offshore | 31.9896 | -80.7735 | 2021-01-29 12:03:50
OOCL ASIA | 477105600 | 15.2 | 12.75 | One-way Transit | 35.83 | 4 | 215 | 1059 | 141 | Post-Panamax | 79 | 295 | 299 | Inbound | 23 | 17.9 | 41008 | Offshore | 31.9914 | -80.7778 | 2021-01-29 12:04:50
OOCL ASIA | 477105600 | 14.7 | 12.75 | One-way Transit | 35.83 | 4 | 215 | 1059 | 141 | Post-Panamax | 79 | 319 | 323 | Inbound | 23 | 17.9 | 41008 | Nearshore | 31.999 | -80.7883 | 2021-01-29 12:07:44
OOCL ASIA | 477105600 | 14.6 | 12.75 | One-way Transit | 32.67 | 3 | 196 | 1059 | 141 | Post-Panamax | 79 | 320 | 323 | Inbound | 23 | 17.9 | 41008 | Nearshore | 32.0025 | -80.7917 | 2021-01-29 12:08:50
OOCL ASIA | 477105600 | 14.5 | 12.75 | One-way Transit | 29.67 | 2 | 178 | 1059 | 141 | Post-Panamax | 79 | 321 | 323 | Inbound | 23 | 17.9 | 41008 | Nearshore | 32.0059 | -80.795 | 2021-01-29 12:09:56
OOCL ASIA | 477105600 | 14.6 | 12.75 | One-way Transit | 32.67 | 3 | 196 | 1059 | 141 | Post-Panamax | 79 | 321 | 324 | Inbound | 23 | 17.9 | 41008 | Nearshore | 32.0076 | -80.7965 | 2021-01-29 12:10:26
OOCL ASIA | 477105600 | 14.8 | 12.75 | One-way Transit | 29.67 | 2 | 178 | 1059 | 141 | Post-Panamax | 79 | 321 | 323 | Inbound | 23 | 17.9 | 41008 | Nearshore | 32.011 | -80.7996 | 2021-01-29 12:11:32
OOCL ASIA | 477105600 | 14.8 | 12.75 | One-way Transit | 29.67 | 2 | 178 | 1059 | 141 | Post-Panamax | 79 | 323 | 325 | Inbound | 23 | 17.9 | 41008 | Nearshore | 32.0146 | -80.8028 | 2021-01-29 12:12:38
OOCL ASIA | 477105600 | 14.9 | 12.75 | One-way Transit | 26.5 | 1 | 159 | 1059 | 141 | Post-Panamax | 79 | 323 | 324 | Inbound | 23 | 17.9 | 41008 | Nearshore | 32.0183 | -80.8059 | 2021-01-29 12:13:44
OOCL ASIA | 477105600 | 14.9 | 12.75 | One-way Transit | 29.67 | 2 | 178 | 1059 | 141 | Post-Panamax | 79 | 322 | 324 | Inbound | 23 | 17.9 | 41008 | Nearshore | 32.0219 | -80.8093 | 2021-01-29 12:14:50
OOCL ASIA | 477105600 | 15 | 12.75 | One-way Transit | 29.67 | 2 | 178 | 1059 | 141 | Post-Panamax | 79 | 321 | 323 | Inbound | 23 | 17.9 | 41008 | Nearshore | 32.0237 | -80.8109 | 2021-01-29 12:15:20
OOCL ASIA | 477105600 | 15.3 | 12.75 | One-way Transit | 32.67 | 3 | 196 | 1059 | 141 | Post-Panamax | 79 | 320 | 317 | Inbound | 23 | 17.9 | 41008 | Nearshore | 32.0279 | -80.8148 | 2021-01-29 12:16:38
COSCO PHILIPPINES | 477738200 | 15.4 | 10.96 | One-way Transit | 26.67 | 1 | 160 | 1096 | 141 | Post-Panamax | 72 | 141 | 142 | Outbound | 47 | 15.66 | 41008 | Nearshore | 32.0232 | -80.8107 | 2021-01-29 18:52:18
COSCO PHILIPPINES | 477738200 | 14.1 | 10.96 | One-way Transit | 29.83 | 2 | 179 | 1096 | 141 | Post-Panamax | 72 | 119 | 117 | Outbound | 47 | 15.66 | 41008 | Offshore | 31.9909 | -80.7773 | 2021-01-29 19:02:49
COSCO PHILIPPINES | 477738200 | 14.3 | 10.96 | One-way Transit | 23.5 | 0 | 141 | 1096 | 141 | Post-Panamax | 72 | 118 | 118 | Outbound | 47 | 15.66 | 41008 | Offshore | 31.9888 | -80.7727 | 2021-01-29 19:03:55
COSCO PHILIPPINES | 477738200 | 14.6 | 10.96 | One-way Transit | 26.67 | 1 | 160 | 1096 | 141 | Post-Panamax | 72 | 119 | 118 | Outbound | 47 | 15.66 | 41008 | Offshore | 31.9859 | -80.7665 | 2021-01-29 19:05:24
COSCO PHILIPPINES | 477738200 | 14 | 10.96 | One-way Transit | 29.83 | 2 | 179 | 1096 | 141 | Post-Panamax | 72 | 118 | 116 | Outbound | 47 | 15.66 | 41008 | Offshore | 31.9831 | -80.7604 | 2021-01-29 19:06:55
COSCO PHILIPPINES | 477738200 | 13.7 | 10.96 | One-way Transit | 26.67 | 1 | 160 | 1096 | 141 | Post-Panamax | 72 | 117 | 116 | Outbound | 47 | 15.66 | 41008 | Offshore | 31.9812 | -80.756 | 2021-01-29 19:08:01
COSCO PHILIPPINES | 477738200 | 13.5 | 10.96 | One-way Transit | 26.67 | 1 | 160 | 1096 | 141 | Post-Panamax | 72 | 117 | 116 | Outbound | 47 | 15.66 | 41008 | Offshore | 31.9802 | -80.7537 | 2021-01-29 19:08:37
COSCO PHILIPPINES | 477738200 | 13.4 | 10.96 | One-way Transit | 26.67 | 1 | 160 | 1096 | 141 | Post-Panamax | 72 | 117 | 116 | Outbound | 47 | 15.66 | 41008 | Offshore | 31.979 | -80.751 | 2021-01-29 19:09:18
COSCO PHILIPPINES | 477738200 | 13 | 10.96 | One-way Transit | 29.83 | 2 | 179 | 1096 | 141 | Post-Panamax | 72 | 118 | 116 | Outbound | 47 | 15.66 | 41008 | Offshore | 31.9766 | -80.7455 | 2021-01-29 19:10:43
COSCO PHILIPPINES | 477738200 | 12.8 | 10.96 | One-way Transit | 26.67 | 1 | 160 | 1096 | 141 | Post-Panamax | 72 | 117 | 116 | Outbound | 47 | 15.66 | 41008 | Offshore | 31.9746 | -80.7409 | 2021-01-29 19:11:57
COSCO PHILIPPINES | 477738200 | 12.6 | 10.96 | One-way Transit | 26.67 | 1 | 160 | 1096 | 141 | Post-Panamax | 72 | 117 | 116 | Outbound | 47 | 15.66 | 41008 | Offshore | 31.9733 | -80.7379 | 2021-01-29 19:12:47
MOL EMPIRE | 477655900 | 16.3 | 9.17 | One-way Transit | 17.5 | 0 | 105 | 964 | 105 | Panamax | 72 | 296 | 296 | Inbound | 63 | 13.42 | 41008 | Offshore | 31.9744 | -80.7398 | 2021-01-29 23:14:50
MOL EMPIRE | 477655900 | 16.4 | 9.17 | One-way Transit | 17.5 | 0 | 105 | 964 | 105 | Panamax | 72 | 296 | 296 | Inbound | 63 | 13.42 | 41008 | Offshore | 31.9764 | -80.7445 | 2021-01-29 23:15:50
MOL EMPIRE | 477655900 | 16.4 | 9.17 | One-way Transit | 20.33 | 1 | 122 | 964 | 105 | Panamax | 72 | 296 | 297 | Inbound | 63 | 13.42 | 41008 | Offshore | 31.9785 | -80.7493 | 2021-01-29 23:16:50
MOL EMPIRE | 477655900 | 16.3 | 9.17 | One-way Transit | 17.5 | 0 | 105 | 964 | 105 | Panamax | 72 | 298 | 298 | Inbound | 63 | 13.42 | 41008 | Offshore | 31.9806 | -80.7541 | 2021-01-29 23:17:50
MOL EMPIRE | 477655900 | 16.3 | 9.17 | One-way Transit | 17.5 | 0 | 105 | 964 | 105 | Panamax | 72 | 298 | 298 | Inbound | 63 | 13.42 | 41008 | Offshore | 31.9827 | -80.7588 | 2021-01-29 23:18:50
MOL EMPIRE | 477655900 | 16.3 | 9.17 | One-way Transit | 17.5 | 0 | 105 | 964 | 105 | Panamax | 72 | 300 | 300 | Inbound | 63 | 13.42 | 41008 | Offshore | 31.9848 | -80.7635 | 2021-01-29 23:19:50
MAERSK NIENBURG | 477711300 | 17.5 | 7.61 | One-way Transit | 20.33 | 2 | 122 | 689 | 98 | Panamax | 74 | 296 | 298 | Inbound | 93 | 11.18 | 41008 | Offshore | 31.9727 | -80.7362 | 2021-01-29 23:20:36
MOL EMPIRE | 477655900 | 16.3 | 7.61 | One-way Transit | 20.33 | 1 | 122 | 964 | 105 | Panamax | 72 | 299 | 300 | Inbound | 93 | 11.18 | 41008 | Offshore | 31.987 | -80.7682 | 2021-01-29 23:20:50
MAERSK NIENBURG | 477711300 | 17.8 | 7.61 | One-way Transit | 20.33 | 2 | 122 | 689 | 98 | Panamax | 74 | 296 | 298 | Inbound | 93 | 11.18 | 41008 | Offshore | 31.9749 | -80.7413 | 2021-01-29 23:21:36
MOL EMPIRE | 477655900 | 16.3 | 7.61 | One-way Transit | 17.5 | 0 | 105 | 964 | 105 | Panamax | 72 | 299 | 299 | Inbound | 93 | 11.18 | 41008 | Offshore | 31.9892 | -80.7728 | 2021-01-29 23:21:50
MAERSK NIENBURG | 477711300 | 18 | 7.61 | One-way Transit | 18.33 | 1 | 110 | 689 | 98 | Panamax | 74 | 297 | 298 | Inbound | 93 | 11.18 | 41008 | Offshore | 31.9775 | -80.7472 | 2021-01-29 23:22:42
MOL EMPIRE | 477655900 | 16.3 | 7.61 | One-way Transit | 17.5 | 0 | 105 | 964 | 105 | Panamax | 72 | 299 | 299 | Inbound | 93 | 11.18 | 41008 | Offshore | 31.9917 | -80.778 | 2021-01-29 23:22:56
MAERSK NIENBURG | 477711300 | 18.4 | 7.61 | One-way Transit | 20.33 | 2 | 122 | 689 | 98 | Panamax | 74 | 298 | 300 | Inbound | 93 | 11.18 | 41008 | Offshore | 31.9801 | -80.753 | 2021-01-29 23:23:48
MAERSK NIENBURG | 477711300 | 18.6 | 7.61 | One-way Transit | 18.33 | 1 | 110 | 689 | 98 | Panamax | 74 | 299 | 300 | Inbound | 93 | 11.18 | 41008 | Offshore | 31.9826 | -80.7581 | 2021-01-29 23:24:48
MOL EMPIRE | 477655900 | 16 | 7.61 | One-way Transit | 20.33 | 1 | 122 | 964 | 105 | Panamax | 72 | 322 | 323 | Inbound | 93 | 11.18 | 41008 | Nearshore | 31.9992 | -80.7892 | 2021-01-29 23:25:38
MAERSK NIENBURG | 477711300 | 18.5 | 7.61 | One-way Transit | 20.33 | 2 | 122 | 689 | 98 | Panamax | 74 | 298 | 300 | Inbound | 93 | 11.18 | 41008 | Offshore | 31.9851 | -80.7635 | 2021-01-29 23:25:53
MOL EMPIRE | 477655900 | 15.9 | 7.61 | One-way Transit | 20.33 | 1 | 122 | 964 | 105 | Panamax | 72 | 322 | 323 | Inbound | 93 | 11.18 | 41008 | Nearshore | 32.0027 | -80.7924 | 2021-01-29 23:26:38
MAERSK NIENBURG | 477711300 | 18.4 | 7.61 | One-way Transit | 16.33 | 0 | 98 | 689 | 98 | Panamax | 74 | 299 | 299 | Inbound | 93 | 11.18 | 41008 | Offshore | 31.9875 | -80.7685 | 2021-01-29 23:26:53
MOL EMPIRE | 477655900 | 15.9 | 7.61 | One-way Transit | 17.5 | 0 | 105 | 964 | 105 | Panamax | 72 | 323 | 323 | Inbound | 93 | 11.18 | 41008 | Nearshore | 32.0065 | -80.796 | 2021-01-29 23:27:44
MAERSK NIENBURG | 477711300 | 17.9 | 7.61 | One-way Transit | 18.33 | 1 | 110 | 689 | 98 | Panamax | 74 | 298 | 299 | Inbound | 93 | 11.18 | 41008 | Offshore | 31.99 | -80.7739 | 2021-01-29 23:28:00
MOL EMPIRE | 477655900 | 16 | 7.61 | One-way Transit | 17.5 | 0 | 105 | 964 | 105 | Panamax | 72 | 323 | 323 | Inbound | 93 | 11.18 | 41008 | Nearshore | 32.0101 | -80.7991 | 2021-01-29 23:28:44
MOL EMPIRE | 477655900 | 16 | 7.61 | One-way Transit | 20.33 | 1 | 122 | 964 | 105 | Panamax | 72 | 323 | 324 | Inbound | 93 | 11.18 | 41008 | Nearshore | 32.0137 | -80.8022 | 2021-01-29 23:29:44
MOL EMPIRE | 477655900 | 16.2 | 7.61 | One-way Transit | 20.33 | 1 | 122 | 964 | 105 | Panamax | 72 | 323 | 324 | Inbound | 93 | 11.18 | 41008 | Nearshore | 32.0172 | -80.8054 | 2021-01-29 23:30:44
MAERSK NIENBURG | 477711300 | 16.8 | 7.61 | One-way Transit | 24.33 | 4 | 146 | 689 | 98 | Panamax | 74 | 320 | 324 | Inbound | 93 | 11.18 | 41008 | Nearshore | 31.9993 | -80.7893 | 2021-01-29 23:31:36
MOL EMPIRE | 477655900 | 16.4 | 7.61 | One-way Transit | 20.33 | 1 | 122 | 964 | 105 | Panamax | 72 | 322 | 323 | Inbound | 93 | 11.18 | 41008 | Nearshore | 32.0209 | -80.8086 | 2021-01-29 23:31:44
MAERSK NIENBURG | 477711300 | 16.5 | 7.61 | One-way Transit | 20.33 | 2 | 122 | 689 | 98 | Panamax | 74 | 322 | 324 | Inbound | 93 | 11.18 | 41008 | Nearshore | 32.0031 | -80.7927 | 2021-01-29 23:32:41
MOL EMPIRE | 477655900 | 16.5 | 7.61 | One-way Transit | 20.33 | 1 | 122 | 964 | 105 | Panamax | 72 | 320 | 321 | Inbound | 93 | 11.18 | 41008 | Nearshore | 32.0249 | -80.8123 | 2021-01-29 23:32:50
MAERSK NIENBURG | 477711300 | 16.3 | 7.61 | One-way Transit | 20.33 | 2 | 122 | 689 | 98 | Panamax | 74 | 322 | 324 | Inbound | 93 | 11.18 | 41008 | Nearshore | 32.0067 | -80.7959 | 2021-01-29 23:33:41
MAERSK NIENBURG | 477711300 | 16.2 | 7.61 | One-way Transit | 20.33 | 2 | 122 | 689 | 98 | Panamax | 74 | 322 | 324 | Inbound | 93 | 11.18 | 41008 | Nearshore | 32.0106 | -80.7993 | 2021-01-29 23:34:48
MAERSK NIENBURG | 477711300 | 16.3 | 7.61 | One-way Transit | 18.33 | 1 | 110 | 689 | 98 | Panamax | 74 | 323 | 324 | Inbound | 93 | 11.18 | 41008 | Nearshore | 32.0142 | -80.8025 | 2021-01-29 23:35:48
MAERSK NIENBURG | 477711300 | 16.3 | 7.61 | One-way Transit | 18.33 | 1 | 110 | 689 | 98 | Panamax | 74 | 323 | 324 | Inbound | 93 | 11.18 | 41008 | Nearshore | 32.0178 | -80.8056 | 2021-01-29 23:36:48
MAERSK NIENBURG | 477711300 | 16.5 | 7.61 | One-way Transit | 18.33 | 1 | 110 | 689 | 98 | Panamax | 74 | 321 | 322 | Inbound | 93 | 11.18 | 41008 | Nearshore | 32.0214 | -80.8089 | 2021-01-29 23:37:48
MAERSK NIENBURG | 477711300 | 16.7 | 7.61 | One-way Transit | 20.33 | 2 | 122 | 689 | 98 | Panamax | 74 | 321 | 323 | Inbound | 93 | 11.18 | 41008 | Nearshore | 32.0251 | -80.8124 | 2021-01-29 23:38:48
ZIM MONACO | 249509000 | 15.9 | 10.96 | One-way Transit | 17.5 | 0 | 105 | 853 | 105 | Panamax | 71 | 144 | 144 | Outbound | 267 | 13.42 | 41008 | Nearshore | 32.0246 | -80.8118 | 2021-01-28 01:52:00
ZIM MONACO | 249509000 | 15.9 | 10.96 | One-way Transit | 17.5 | 0 | 105 | 853 | 105 | Panamax | 71 | 144 | 144 | Outbound | 267 | 13.42 | 41008 | Nearshore | 32.0228 | -80.8102 | 2021-01-28 01:52:31
ZIM MONACO | 249509000 | 16.1 | 10.96 | One-way Transit | 20 | 1 | 120 | 853 | 105 | Panamax | 71 | 143 | 144 | Outbound | 267 | 13.42 | 41008 | Nearshore | 32.0185 | -80.8065 | 2021-01-28 01:53:43
ZIM MONACO | 249509000 | 16.3 | 10.96 | One-way Transit | 17.5 | 0 | 105 | 853 | 105 | Panamax | 71 | 144 | 144 | Outbound | 267 | 13.42 | 41008 | Nearshore | 32.0141 | -80.8027 | 2021-01-28 01:54:54
ZIM MONACO | 249509000 | 16.2 | 10.96 | One-way Transit | 20 | 1 | 120 | 853 | 105 | Panamax | 71 | 144 | 143 | Outbound | 267 | 13.42 | 41008 | Nearshore | 32.0119 | -80.8008 | 2021-01-28 01:55:31
ZIM MONACO | 249509000 | 16.2 | 10.96 | One-way Transit | 17.5 | 0 | 105 | 853 | 105 | Panamax | 71 | 142 | 142 | Outbound | 267 | 13.42 | 41008 | Nearshore | 32.004 | -80.7936 | 2021-01-28 01:57:43
ZIM MONACO | 249509000 | 16.1 | 10.96 | One-way Transit | 22.5 | 2 | 135 | 853 | 105 | Panamax | 71 | 143 | 141 | Outbound | 267 | 13.42 | 41008 | Nearshore | 31.9997 | -80.7896 | 2021-01-28 01:58:55
ZIM MONACO | 249509000 | 15.9 | 10.96 | One-way Transit | 17.5 | 0 | 105 | 853 | 105 | Panamax | 71 | 119 | 119 | Outbound | 267 | 13.42 | 41008 | Offshore | 31.9915 | -80.7781 | 2021-01-28 02:01:49
ZIM MONACO | 249509000 | 16.2 | 10.96 | One-way Transit | 17.5 | 0 | 105 | 853 | 105 | Panamax | 71 | 118 | 118 | Outbound | 267 | 13.42 | 41008 | Offshore | 31.9894 | -80.7734 | 2021-01-28 02:02:49
ZIM MONACO | 249509000 | 16.6 | 10.96 | One-way Transit | 17.5 | 0 | 105 | 853 | 105 | Panamax | 71 | 118 | 118 | Outbound | 267 | 13.42 | 41008 | Offshore | 31.9873 | -80.7687 | 2021-01-28 02:03:49
ZIM MONACO | 249509000 | 16.7 | 10.96 | One-way Transit | 20 | 1 | 120 | 853 | 105 | Panamax | 71 | 117 | 118 | Outbound | 267 | 13.42 | 41008 | Offshore | 31.985 | -80.7634 | 2021-01-28 02:04:54
ZIM MONACO | 249509000 | 16.8 | 10.96 | One-way Transit | 20 | 1 | 120 | 853 | 105 | Panamax | 71 | 117 | 118 | Outbound | 267 | 13.42 | 41008 | Offshore | 31.9834 | -80.7599 | 2021-01-28 02:05:37
ZIM MONACO | 249509000 | 16.5 | 10.96 | One-way Transit | 17.5 | 0 | 105 | 853 | 105 | Panamax | 71 | 118 | 118 | Outbound | 267 | 13.42 | 41008 | Offshore | 31.9811 | -80.7547 | 2021-01-28 02:06:43
ZIM MONACO | 249509000 | 16.2 | 10.96 | One-way Transit | 17.5 | 0 | 105 | 853 | 105 | Panamax | 71 | 118 | 118 | Outbound | 267 | 13.42 | 41008 | Offshore | 31.9787 | -80.7495 | 2021-01-28 02:07:48
ZIM MONACO | 249509000 | 15.1 | 10.96 | One-way Transit | 20 | 1 | 120 | 853 | 105 | Panamax | 71 | 117 | 118 | Outbound | 267 | 13.42 | 41008 | Offshore | 31.9765 | -80.7445 | 2021-01-28 02:08:55
ZIM MONACO | 249509000 | 14.5 | 10.96 | One-way Transit | 17.5 | 0 | 105 | 853 | 105 | Panamax | 71 | 118 | 118 | Outbound | 267 | 13.42 | 41008 | Offshore | 31.9754 | -80.7418 | 2021-01-28 02:09:31
ZIM MONACO | 249509000 | 13.1 | 10.96 | One-way Transit | 20 | 1 | 120 | 853 | 105 | Panamax | 71 | 117 | 116 | Outbound | 267 | 13.42 | 41008 | Offshore | 31.9734 | -80.7375 | 2021-01-28 02:10:37
HYUNDAI LOYALTY | 566998000 | 16.4 | 15.66 | One-way Transit | 28.33 | 1 | 170 | 1115 | 151 | Post-Panamax | 71 | 141 | 142 | Outbound | 284 | 17.9 | 41008 | Nearshore | 32.0256 | -80.8127 | 2021-01-28 02:50:58
HYUNDAI LOYALTY | 566998000 | 16.3 | 15.66 | One-way Transit | 25.17 | 0 | 151 | 1115 | 151 | Post-Panamax | 71 | 142 | 142 | Outbound | 284 | 17.9 | 41008 | Nearshore | 32.0219 | -80.8093 | 2021-01-28 02:51:58
HYUNDAI LOYALTY | 566998000 | 16.2 | 15.66 | One-way Transit | 25.17 | 0 | 151 | 1115 | 151 | Post-Panamax | 71 | 142 | 142 | Outbound | 284 | 17.9 | 41008 | Nearshore | 32.0203 | -80.8079 | 2021-01-28 02:52:28
HYUNDAI LOYALTY | 566998000 | 16.2 | 15.66 | One-way Transit | 25.17 | 0 | 151 | 1115 | 151 | Post-Panamax | 71 | 142 | 142 | Outbound | 284 | 17.9 | 41008 | Nearshore | 32.0164 | -80.8043 | 2021-01-28 02:53:34
HYUNDAI LOYALTY | 566998000 | 16 | 15.66 | One-way Transit | 25.17 | 0 | 151 | 1115 | 151 | Post-Panamax | 71 | 142 | 142 | Outbound | 284 | 17.9 | 41008 | Nearshore | 32.0124 | -80.8008 | 2021-01-28 02:54:40
HYUNDAI LOYALTY | 566998000 | 15.9 | 15.66 | One-way Transit | 25.17 | 0 | 151 | 1115 | 151 | Post-Panamax | 71 | 142 | 142 | Outbound | 284 | 17.9 | 41008 | Nearshore | 32.0088 | -80.7976 | 2021-01-28 02:55:40
HYUNDAI LOYALTY | 566998000 | 15.9 | 15.66 | One-way Transit | 25.17 | 0 | 151 | 1115 | 151 | Post-Panamax | 71 | 142 | 142 | Outbound | 284 | 17.9 | 41008 | Nearshore | 32.0051 | -80.7943 | 2021-01-28 02:56:46
HYUNDAI LOYALTY | 566998000 | 15.5 | 15.66 | One-way Transit | 25.17 | 0 | 151 | 1115 | 151 | Post-Panamax | 71 | 142 | 142 | Outbound | 284 | 17.9 | 41008 | Nearshore | 32.0017 | -80.7912 | 2021-01-28 02:57:46
HYUNDAI LOYALTY | 566998000 | 15.4 | 15.66 | One-way Transit | 28.33 | 1 | 170 | 1115 | 151 | Post-Panamax | 71 | 118 | 117 | Outbound | 284 | 17.9 | 41008 | Offshore | 31.9914 | -80.7773 | 2021-01-28 03:01:28
HYUNDAI LOYALTY | 566998000 | 15.5 | 15.66 | One-way Transit | 28.33 | 1 | 170 | 1115 | 151 | Post-Panamax | 71 | 117 | 118 | Outbound | 284 | 17.9 | 41008 | Offshore | 31.9893 | -80.7724 | 2021-01-28 03:02:34
HYUNDAI LOYALTY | 566998000 | 15.8 | 15.66 | One-way Transit | 25.17 | 0 | 151 | 1115 | 151 | Post-Panamax | 71 | 118 | 118 | Outbound | 284 | 17.9 | 41008 | Offshore | 31.9872 | -80.7678 | 2021-01-28 03:03:34
HYUNDAI LOYALTY | 566998000 | 15.9 | 15.66 | One-way Transit | 28.33 | 1 | 170 | 1115 | 151 | Post-Panamax | 71 | 118 | 119 | Outbound | 284 | 17.9 | 41008 | Offshore | 31.9851 | -80.7631 | 2021-01-28 03:04:34
HYUNDAI LOYALTY | 566998000 | 16.1 | 15.66 | One-way Transit | 28.33 | 1 | 170 | 1115 | 151 | Post-Panamax | 71 | 118 | 119 | Outbound | 284 | 17.9 | 41008 | Offshore | 31.983 | -80.7586 | 2021-01-28 03:05:34
HYUNDAI LOYALTY | 566998000 | 16.2 | 15.66 | One-way Transit | 28.33 | 1 | 170 | 1115 | 151 | Post-Panamax | 71 | 117 | 118 | Outbound | 284 | 17.9 | 41008 | Offshore | 31.9808 | -80.7537 | 2021-01-28 03:06:34
HYUNDAI LOYALTY | 566998000 | 16.2 | 15.66 | One-way Transit | 25.17 | 0 | 151 | 1115 | 151 | Post-Panamax | 71 | 118 | 118 | Outbound | 284 | 17.9 | 41008 | Offshore | 31.9786 | -80.7489 | 2021-01-28 03:07:40
HYUNDAI LOYALTY | 566998000 | 15.9 | 15.66 | One-way Transit | 25.17 | 0 | 151 | 1115 | 151 | Post-Panamax | 71 | 118 | 118 | Outbound | 284 | 17.9 | 41008 | Offshore | 31.9763 | -80.7439 | 2021-01-28 03:08:46
HYUNDAI LOYALTY | 566998000 | 15.6 | 15.66 | One-way Transit | 25.17 | 0 | 151 | 1115 | 151 | Post-Panamax | 71 | 118 | 118 | Outbound | 284 | 17.9 | 41008 | Offshore | 31.9743 | -80.7393 | 2021-01-28 03:09:52
EVER LAWFUL | 566732000 | 15.2 | 18.34 | One-way Transit | 41 | 5 | 246 | 1099 | 151 | Post-Panamax | 71 | 138 | 143 | Outbound | 280 | 22.37 | 41008 | Nearshore | 32.0278 | -80.8144 | 2021-01-28 03:29:56
EVER LAWFUL | 566732000 | 15 | 18.34 | One-way Transit | 25.17 | 0 | 151 | 1099 | 151 | Post-Panamax | 71 | 144 | 144 | Outbound | 280 | 22.37 | 41008 | Nearshore | 32.0261 | -80.813 | 2021-01-28 03:30:31
EVER LAWFUL | 566732000 | 15 | 18.34 | One-way Transit | 28.33 | 1 | 170 | 1099 | 151 | Post-Panamax | 71 | 143 | 142 | Outbound | 280 | 22.37 | 41008 | Nearshore | 32.0226 | -80.81 | 2021-01-28 03:31:37
EVER LAWFUL | 566732000 | 15 | 18.34 | One-way Transit | 28.33 | 1 | 170 | 1099 | 151 | Post-Panamax | 71 | 143 | 142 | Outbound | 280 | 22.37 | 41008 | Nearshore | 32.0186 | -80.8064 | 2021-01-28 03:32:49
EVER LAWFUL | 566732000 | 15 | 18.34 | One-way Transit | 28.33 | 1 | 170 | 1099 | 151 | Post-Panamax | 71 | 143 | 142 | Outbound | 280 | 22.37 | 41008 | Nearshore | 32.0149 | -80.8031 | 2021-01-28 03:33:56
EVER LAWFUL | 566732000 | 15 | 18.34 | One-way Transit | 28.33 | 1 | 170 | 1099 | 151 | Post-Panamax | 71 | 143 | 142 | Outbound | 280 | 22.37 | 41008 | Nearshore | 32.0129 | -80.8014 | 2021-01-28 03:34:32
EVER LAWFUL | 566732000 | 14.9 | 18.34 | One-way Transit | 28.33 | 1 | 170 | 1099 | 151 | Post-Panamax | 71 | 143 | 142 | Outbound | 280 | 22.37 | 41008 | Nearshore | 32.0096 | -80.7984 | 2021-01-28 03:35:32
EVER LAWFUL | 566732000 | 14.9 | 18.34 | One-way Transit | 28.33 | 1 | 170 | 1099 | 151 | Post-Panamax | 71 | 143 | 142 | Outbound | 280 | 22.37 | 41008 | Nearshore | 32.0056 | -80.7949 | 2021-01-28 03:36:43
EVER LAWFUL | 566732000 | 14.7 | 18.34 | One-way Transit | 28.33 | 1 | 170 | 1099 | 151 | Post-Panamax | 71 | 142 | 141 | Outbound | 280 | 22.37 | 41008 | Nearshore | 32.0021 | -80.7917 | 2021-01-28 03:37:50
EVER LAWFUL | 566732000 | 14.6 | 18.34 | One-way Transit | 34.67 | 3 | 208 | 1099 | 151 | Post-Panamax | 71 | 142 | 139 | Outbound | 280 | 22.37 | 41008 | Nearshore | 31.9986 | -80.7884 | 2021-01-28 03:38:55
EVER LAWFUL | 566732000 | 14.4 | 18.34 | One-way Transit | 28.33 | 1 | 170 | 1099 | 151 | Post-Panamax | 71 | 119 | 118 | Outbound | 280 | 22.37 | 41008 | Offshore | 31.991 | -80.7773 | 2021-01-28 03:41:50
EVER LAWFUL | 566732000 | 14.6 | 18.34 | One-way Transit | 25.17 | 0 | 151 | 1099 | 151 | Post-Panamax | 71 | 118 | 118 | Outbound | 280 | 22.37 | 41008 | Offshore | 31.9888 | -80.7725 | 2021-01-28 03:42:55
EVER LAWFUL | 566732000 | 14.8 | 18.34 | One-way Transit | 28.33 | 1 | 170 | 1099 | 151 | Post-Panamax | 71 | 118 | 117 | Outbound | 280 | 22.37 | 41008 | Offshore | 31.9877 | -80.77 | 2021-01-28 03:43:32
EVER LAWFUL | 566732000 | 14.9 | 18.34 | One-way Transit | 28.33 | 1 | 170 | 1099 | 151 | Post-Panamax | 71 | 118 | 117 | Outbound | 280 | 22.37 | 41008 | Offshore | 31.9855 | -80.7653 | 2021-01-28 03:44:38
EVER LAWFUL | 566732000 | 15.1 | 18.34 | One-way Transit | 25.17 | 0 | 151 | 1099 | 151 | Post-Panamax | 71 | 116 | 116 | Outbound | 280 | 22.37 | 41008 | Offshore | 31.9835 | -80.7605 | 2021-01-28 03:45:44
EVER LAWFUL | 566732000 | 14.9 | 18.34 | One-way Transit | 25.17 | 0 | 151 | 1099 | 151 | Post-Panamax | 71 | 116 | 116 | Outbound | 280 | 22.37 | 41008 | Offshore | 31.9816 | -80.756 | 2021-01-28 03:46:44
EVER LAWFUL | 566732000 | 14.8 | 18.34 | One-way Transit | 28.33 | 1 | 170 | 1099 | 151 | Post-Panamax | 71 | 117 | 116 | Outbound | 280 | 22.37 | 41008 | Offshore | 31.9798 | -80.7517 | 2021-01-28 03:47:44
EVER LAWFUL | 566732000 | 14.6 | 18.34 | One-way Transit | 31.5 | 2 | 189 | 1099 | 151 | Post-Panamax | 71 | 116 | 118 | Outbound | 280 | 22.37 | 41008 | Offshore | 31.9779 | -80.7471 | 2021-01-28 03:48:49
EVER LAWFUL | 566732000 | 14.2 | 18.34 | One-way Transit | 25.17 | 0 | 151 | 1099 | 151 | Post-Panamax | 71 | 118 | 118 | Outbound | 280 | 22.37 | 41008 | Offshore | 31.9758 | -80.7425 | 2021-01-28 03:49:56
EVER LAWFUL | 566732000 | 14.1 | 18.34 | One-way Transit | 25.17 | 0 | 151 | 1099 | 151 | Post-Panamax | 71 | 118 | 118 | Outbound | 280 | 22.37 | 41008 | Offshore | 31.9749 | -80.7404 | 2021-01-28 03:50:26
EVER LAWFUL | 566732000 | 13.9 | 18.34 | One-way Transit | 25.17 | 0 | 151 | 1099 | 151 | Post-Panamax | 71 | 118 | 118 | Outbound | 280 | 22.37 | 41008 | Offshore | 31.9731 | -80.7365 | 2021-01-28 03:51:32
ONE COSMOS | 370181000 | 15.3 | 29.98 | One-way Transit | 31.33 | 2 | 188 | 1050 | 151 | Post-Panamax | 71 | 297 | 295 | Inbound | 305 | 35.79 | 41008 | Offshore | 31.9734 | -80.7379 | 2021-01-28 09:38:32
ONE COSMOS | 370181000 | 15.5 | 29.98 | One-way Transit | 31.33 | 2 | 188 | 1050 | 151 | Post-Panamax | 71 | 297 | 295 | Inbound | 305 | 35.79 | 41008 | Offshore | 31.9756 | -80.7428 | 2021-01-28 09:39:38
ONE COSMOS | 370181000 | 15.6 | 29.98 | One-way Transit | 34.33 | 3 | 206 | 1050 | 151 | Post-Panamax | 71 | 298 | 295 | Inbound | 305 | 35.79 | 41008 | Offshore | 31.9776 | -80.7473 | 2021-01-28 09:40:38
ONE COSMOS | 370181000 | 15.6 | 29.98 | One-way Transit | 31.33 | 2 | 188 | 1050 | 151 | Post-Panamax | 71 | 297 | 295 | Inbound | 305 | 35.79 | 41008 | Offshore | 31.9798 | -80.7522 | 2021-01-28 09:41:44
ONE COSMOS | 370181000 | 15.6 | 29.98 | One-way Transit | 31.33 | 2 | 188 | 1050 | 151 | Post-Panamax | 71 | 297 | 295 | Inbound | 305 | 35.79 | 41008 | Offshore | 31.9818 | -80.7567 | 2021-01-28 09:42:44
ONE COSMOS | 370181000 | 15.6 | 29.98 | One-way Transit | 34.33 | 3 | 206 | 1050 | 151 | Post-Panamax | 71 | 298 | 295 | Inbound | 305 | 35.79 | 41008 | Offshore | 31.9842 | -80.7622 | 2021-01-28 09:43:56
ONE COSMOS | 370181000 | 15.6 | 29.98 | One-way Transit | 34.33 | 3 | 206 | 1050 | 151 | Post-Panamax | 71 | 298 | 295 | Inbound | 305 | 35.79 | 41008 | Offshore | 31.9856 | -80.7653 | 2021-01-28 09:44:38
ONE COSMOS | 370181000 | 15.7 | 29.98 | One-way Transit | 28.17 | 1 | 169 | 1050 | 151 | Post-Panamax | 71 | 298 | 297 | Inbound | 305 | 35.79 | 41008 | Offshore | 31.9879 | -80.7703 | 2021-01-28 09:45:44
ONE COSMOS | 370181000 | 15.8 | 29.98 | One-way Transit | 34.33 | 3 | 206 | 1050 | 151 | Post-Panamax | 71 | 300 | 297 | Inbound | 305 | 35.79 | 41008 | Offshore | 31.9903 | -80.7753 | 2021-01-28 09:46:50
ONE COSMOS | 370181000 | 15.5 | 29.98 | One-way Transit | 31.33 | 2 | 188 | 1050 | 151 | Post-Panamax | 71 | 321 | 319 | Inbound | 305 | 35.79 | 41008 | Nearshore | 32.0007 | -80.7903 | 2021-01-28 09:50:38
ONE COSMOS | 370181000 | 15.3 | 29.98 | One-way Transit | 31.33 | 2 | 188 | 1050 | 151 | Post-Panamax | 71 | 322 | 320 | Inbound | 305 | 35.79 | 41008 | Nearshore | 32.0044 | -80.7937 | 2021-01-28 09:51:44
ONE COSMOS | 370181000 | 15.3 | 29.98 | One-way Transit | 31.33 | 2 | 188 | 1050 | 151 | Post-Panamax | 71 | 322 | 320 | Inbound | 305 | 35.79 | 41008 | Nearshore | 32.0077 | -80.7967 | 2021-01-28 09:52:44
ONE COSMOS | 370181000 | 15.4 | 29.98 | One-way Transit | 37.33 | 4 | 224 | 1050 | 151 | Post-Panamax | 71 | 324 | 320 | Inbound | 305 | 35.79 | 41008 | Nearshore | 32.0119 | -80.8004 | 2021-01-28 09:53:56
ONE COSMOS | 370181000 | 15.5 | 29.98 | One-way Transit | 37.33 | 4 | 224 | 1050 | 151 | Post-Panamax | 71 | 324 | 320 | Inbound | 305 | 35.79 | 41008 | Nearshore | 32.0153 | -80.8034 | 2021-01-28 09:54:56
ONE COSMOS | 370181000 | 15.6 | 29.98 | One-way Transit | 34.33 | 3 | 206 | 1050 | 151 | Post-Panamax | 71 | 322 | 319 | Inbound | 305 | 35.79 | 41008 | Nearshore | 32.0174 | -80.8052 | 2021-01-28 09:55:32
ONE COSMOS | 370181000 | 15.8 | 29.98 | One-way Transit | 37.33 | 4 | 224 | 1050 | 151 | Post-Panamax | 71 | 323 | 319 | Inbound | 305 | 35.79 | 41008 | Nearshore | 32.0209 | -80.8084 | 2021-01-28 09:56:32
ONE COSMOS | 370181000 | 16.1 | 29.98 | One-way Transit | 37.33 | 4 | 224 | 1050 | 151 | Post-Panamax | 71 | 323 | 319 | Inbound | 305 | 35.79 | 41008 | Nearshore | 32.0248 | -80.8118 | 2021-01-28 09:57:38
ONE COSMOS | 370181000 | 16.4 | 29.98 | One-way Transit | 43.33 | 6 | 260 | 1050 | 151 | Post-Panamax | 71 | 318 | 312 | Inbound | 305 | 35.79 | 41008 | Nearshore | 32.0283 | -80.8151 | 2021-01-28 09:58:38
APL SENTOSA | 215560000 | 16.2 | 28.86 | One-way Transit | 34.83 | 2 | 209 | 1210 | 167 | Post-Panamax | 71 | 300 | 298 | Inbound | 309 | 35.79 | 41008 | Offshore | 31.973 | -80.7371 | 2021-01-28 10:51:32
APL SENTOSA | 215560000 | 16.3 | 28.86 | One-way Transit | 34.83 | 2 | 209 | 1210 | 167 | Post-Panamax | 71 | 299 | 297 | Inbound | 309 | 35.79 | 41008 | Offshore | 31.9752 | -80.7422 | 2021-01-28 10:52:37
APL SENTOSA | 215560000 | 16.4 | 28.86 | One-way Transit | 34.83 | 2 | 209 | 1210 | 167 | Post-Panamax | 71 | 299 | 297 | Inbound | 309 | 35.79 | 41008 | Offshore | 31.9774 | -80.7469 | 2021-01-28 10:53:37
APL SENTOSA | 215560000 | 16.3 | 28.86 | One-way Transit | 34.83 | 2 | 209 | 1210 | 167 | Post-Panamax | 71 | 300 | 298 | Inbound | 309 | 35.79 | 41008 | Offshore | 31.9796 | -80.7522 | 2021-01-28 10:54:42
APL SENTOSA | 215560000 | 16.3 | 28.86 | One-way Transit | 34.83 | 2 | 209 | 1210 | 167 | Post-Panamax | 71 | 300 | 298 | Inbound | 309 | 35.79 | 41008 | Offshore | 31.9821 | -80.7574 | 2021-01-28 10:55:49
APL SENTOSA | 215560000 | 16.2 | 28.86 | One-way Transit | 34.83 | 2 | 209 | 1210 | 167 | Post-Panamax | 71 | 300 | 298 | Inbound | 309 | 35.79 | 41008 | Offshore | 31.9844 | -80.7625 | 2021-01-28 10:56:55
APL SENTOSA | 215560000 | 16.1 | 28.86 | One-way Transit | 34.83 | 2 | 209 | 1210 | 167 | Post-Panamax | 71 | 300 | 298 | Inbound | 309 | 35.79 | 41008 | Offshore | 31.9865 | -80.7672 | 2021-01-28 10:57:55
APL SENTOSA | 215560000 | 16.1 | 28.86 | One-way Transit | 34.83 | 2 | 209 | 1210 | 167 | Post-Panamax | 71 | 300 | 298 | Inbound | 309 | 35.79 | 41008 | Offshore | 31.9878 | -80.7699 | 2021-01-28 10:58:31
APL SENTOSA | 215560000 | 16 | 28.86 | One-way Transit | 38.33 | 3 | 230 | 1210 | 167 | Post-Panamax | 71 | 300 | 297 | Inbound | 309 | 35.79 | 41008 | Offshore | 31.9901 | -80.775 | 2021-01-28 10:59:37
APL SENTOSA | 215560000 | 16 | 28.86 | One-way Transit | 41.83 | 4 | 251 | 1210 | 167 | Post-Panamax | 71 | 324 | 320 | Inbound | 309 | 35.79 | 41008 | Nearshore | 31.999 | -80.7888 | 2021-01-28 11:02:55
APL SENTOSA | 215560000 | 15.8 | 28.86 | One-way Transit | 38.33 | 3 | 230 | 1210 | 167 | Post-Panamax | 71 | 325 | 322 | Inbound | 309 | 35.79 | 41008 | Nearshore | 32.0007 | -80.7904 | 2021-01-28 11:03:25
APL SENTOSA | 215560000 | 15.2 | 28.86 | One-way Transit | 38.33 | 3 | 230 | 1210 | 167 | Post-Panamax | 71 | 325 | 322 | Inbound | 309 | 35.79 | 41008 | Nearshore | 32.0048 | -80.794 | 2021-01-28 11:04:37
APL SENTOSA | 215560000 | 15 | 28.86 | One-way Transit | 38.33 | 3 | 230 | 1210 | 167 | Post-Panamax | 71 | 326 | 323 | Inbound | 309 | 35.79 | 41008 | Nearshore | 32.0085 | -80.7974 | 2021-01-28 11:05:43
APL SENTOSA | 215560000 | 15 | 28.86 | One-way Transit | 38.33 | 3 | 230 | 1210 | 167 | Post-Panamax | 71 | 325 | 322 | Inbound | 309 | 35.79 | 41008 | Nearshore | 32.0119 | -80.8003 | 2021-01-28 11:06:43
APL SENTOSA | 215560000 | 15.2 | 28.86 | One-way Transit | 38.33 | 3 | 230 | 1210 | 167 | Post-Panamax | 71 | 324 | 321 | Inbound | 309 | 35.79 | 41008 | Nearshore | 32.0158 | -80.8039 | 2021-01-28 11:07:55
APL SENTOSA | 215560000 | 15.5 | 28.86 | One-way Transit | 38.33 | 3 | 230 | 1210 | 167 | Post-Panamax | 71 | 324 | 321 | Inbound | 309 | 35.79 | 41008 | Nearshore | 32.0192 | -80.807 | 2021-01-28 11:08:55
APL SENTOSA | 215560000 | 15.7 | 28.86 | One-way Transit | 38.33 | 3 | 230 | 1210 | 167 | Post-Panamax | 71 | 324 | 321 | Inbound | 309 | 35.79 | 41008 | Nearshore | 32.0226 | -80.8101 | 2021-01-28 11:09:55
APL SENTOSA | 215560000 | 15.9 | 28.86 | One-way Transit | 41.83 | 4 | 251 | 1210 | 167 | Post-Panamax | 71 | 325 | 321 | Inbound | 309 | 35.79 | 41008 | Nearshore | 32.0245 | -80.8118 | 2021-01-28 11:10:26
APL SENTOSA | 215560000 | 16.3 | 28.86 | One-way Transit | 31.33 | 1 | 188 | 1210 | 167 | Post-Panamax | 71 | 316 | 315 | Inbound | 309 | 35.79 | 41008 | Nearshore | 32.0283 | -80.8154 | 2021-01-28 11:11:31
COSCO PHILIPPINES | 477738200 | 16.1 | 29.08 | One-way Transit | 29.83 | 2 | 179 | 1096 | 141 | Post-Panamax | 72 | 298 | 300 | Inbound | 331 | 40.27 | 41008 | Offshore | 31.9737 | -80.7381 | 2021-01-28 14:17:34
COSCO PHILIPPINES | 477738200 | 16.3 | 29.08 | One-way Transit | 26.67 | 1 | 160 | 1096 | 141 | Post-Panamax | 72 | 297 | 298 | Inbound | 331 | 40.27 | 41008 | Offshore | 31.9763 | -80.7437 | 2021-01-28 14:18:46
COSCO PHILIPPINES | 477738200 | 16.4 | 29.08 | One-way Transit | 29.83 | 2 | 179 | 1096 | 141 | Post-Panamax | 72 | 297 | 299 | Inbound | 331 | 40.27 | 41008 | Offshore | 31.9785 | -80.7489 | 2021-01-28 14:19:52
COSCO PHILIPPINES | 477738200 | 16.4 | 28.19 | One-way Transit | 29.83 | 2 | 179 | 1096 | 141 | Post-Panamax | 72 | 296 | 298 | Inbound | 332 | 35.79 | 41008 | Offshore | 31.9797 | -80.7517 | 2021-01-28 14:20:28
COSCO PHILIPPINES | 477738200 | 16.3 | 28.19 | One-way Transit | 33 | 3 | 198 | 1096 | 141 | Post-Panamax | 72 | 297 | 300 | Inbound | 332 | 35.79 | 41008 | Offshore | 31.982 | -80.757 | 2021-01-28 14:21:33
COSCO PHILIPPINES | 477738200 | 16.2 | 28.19 | One-way Transit | 26.67 | 1 | 160 | 1096 | 141 | Post-Panamax | 72 | 299 | 300 | Inbound | 332 | 35.79 | 41008 | Offshore | 31.9842 | -80.7616 | 2021-01-28 14:22:33
COSCO PHILIPPINES | 477738200 | 16 | 28.19 | One-way Transit | 29.83 | 2 | 179 | 1096 | 141 | Post-Panamax | 72 | 298 | 300 | Inbound | 332 | 35.79 | 41008 | Offshore | 31.9865 | -80.7667 | 2021-01-28 14:23:40
COSCO PHILIPPINES | 477738200 | 15.9 | 28.19 | One-way Transit | 29.83 | 2 | 179 | 1096 | 141 | Post-Panamax | 72 | 298 | 300 | Inbound | 332 | 35.79 | 41008 | Offshore | 31.9891 | -80.7723 | 2021-01-28 14:24:52
COSCO PHILIPPINES | 477738200 | 15.9 | 28.19 | One-way Transit | 29.83 | 2 | 179 | 1096 | 141 | Post-Panamax | 72 | 298 | 300 | Inbound | 332 | 35.79 | 41008 | Offshore | 31.9915 | -80.7773 | 2021-01-28 14:25:58
COSCO PHILIPPINES | 477738200 | 15.5 | 28.19 | One-way Transit | 29.83 | 2 | 179 | 1096 | 141 | Post-Panamax | 72 | 320 | 322 | Inbound | 332 | 35.79 | 41008 | Nearshore | 31.9986 | -80.788 | 2021-01-28 14:28:39
COSCO PHILIPPINES | 477738200 | 15 | 28.19 | One-way Transit | 23.5 | 0 | 141 | 1096 | 141 | Post-Panamax | 72 | 322 | 322 | Inbound | 332 | 35.79 | 41008 | Nearshore | 32.0023 | -80.7915 | 2021-01-28 14:29:45
COSCO PHILIPPINES | 477738200 | 14.7 | 28.19 | One-way Transit | 26.67 | 1 | 160 | 1096 | 141 | Post-Panamax | 72 | 322 | 323 | Inbound | 332 | 35.79 | 41008 | Nearshore | 32.0059 | -80.7948 | 2021-01-28 14:30:52
COSCO PHILIPPINES | 477738200 | 14.6 | 28.19 | One-way Transit | 26.67 | 1 | 160 | 1096 | 141 | Post-Panamax | 72 | 322 | 323 | Inbound | 332 | 35.79 | 41008 | Nearshore | 32.0091 | -80.7978 | 2021-01-28 14:31:52
COSCO PHILIPPINES | 477738200 | 14.7 | 28.19 | One-way Transit | 26.67 | 1 | 160 | 1096 | 141 | Post-Panamax | 72 | 322 | 323 | Inbound | 332 | 35.79 | 41008 | Nearshore | 32.0126 | -80.8009 | 2021-01-28 14:32:57
COSCO PHILIPPINES | 477738200 | 14.9 | 28.19 | One-way Transit | 26.67 | 1 | 160 | 1096 | 141 | Post-Panamax | 72 | 322 | 323 | Inbound | 332 | 35.79 | 41008 | Nearshore | 32.0159 | -80.8039 | 2021-01-28 14:33:58
COSCO PHILIPPINES | 477738200 | 15.1 | 28.19 | One-way Transit | 23.5 | 0 | 141 | 1096 | 141 | Post-Panamax | 72 | 323 | 323 | Inbound | 332 | 35.79 | 41008 | Nearshore | 32.0192 | -80.8069 | 2021-01-28 14:34:58
COSCO PHILIPPINES | 477738200 | 15.2 | 28.19 | One-way Transit | 26.67 | 1 | 160 | 1096 | 141 | Post-Panamax | 72 | 322 | 323 | Inbound | 332 | 35.79 | 41008 | Nearshore | 32.0212 | -80.8087 | 2021-01-28 14:35:34
COSCO PHILIPPINES | 477738200 | 15.5 | 28.19 | One-way Transit | 26.67 | 1 | 160 | 1096 | 141 | Post-Panamax | 72 | 322 | 323 | Inbound | 332 | 35.79 | 41008 | Nearshore | 32.0253 | -80.8124 | 2021-01-28 14:36:46
GRANDE TOGO | 247304200 | 14.6 | 7.61 | One-way Transit | 19.5 | 1 | 117 | 692 | 105 | Panamax | 79 | 142 | 141 | Outbound | 211 | 13.42 | 41008 | Nearshore | 32.0273 | -80.8143 | 2021-01-27 00:52:37
GRANDE TOGO | 247304200 | 14.8 | 7.61 | One-way Transit | 19.5 | 1 | 117 | 692 | 105 | Panamax | 79 | 142 | 141 | Outbound | 211 | 13.42 | 41008 | Nearshore | 32.0235 | -80.8107 | 2021-01-27 00:53:48
GRANDE TOGO | 247304200 | 14.9 | 7.61 | One-way Transit | 17.5 | 0 | 105 | 692 | 105 | Panamax | 79 | 141 | 141 | Outbound | 211 | 13.42 | 41008 | Nearshore | 32.0218 | -80.809 | 2021-01-27 00:54:19
GRANDE TOGO | 247304200 | 15.1 | 7.61 | One-way Transit | 17.5 | 0 | 105 | 692 | 105 | Panamax | 79 | 141 | 141 | Outbound | 211 | 13.42 | 41008 | Nearshore | 32.017 | -80.8047 | 2021-01-27 00:55:48
GRANDE TOGO | 247304200 | 15 | 7.61 | One-way Transit | 19.5 | 1 | 117 | 692 | 105 | Panamax | 79 | 142 | 143 | Outbound | 211 | 13.42 | 41008 | Nearshore | 31.9997 | -80.7892 | 2021-01-27 01:01:00
OOCL POLAND | 477182200 | 11.1 | 10.74 | One-way Transit | 33.17 | 2 | 199 | 1200 | 157 | Post-Panamax | 70 | 138 | 140 | Outbound | 209 | 13.42 | 41008 | Nearshore | 32.028 | -80.8153 | 2021-01-27 10:51:37
OOCL POLAND | 477182200 | 11 | 10.74 | One-way Transit | 29.67 | 1 | 178 | 1200 | 157 | Post-Panamax | 70 | 141 | 142 | Outbound | 209 | 13.42 | 41008 | Nearshore | 32.0251 | -80.8125 | 2021-01-27 10:52:49
OOCL POLAND | 477182200 | 11.1 | 10.74 | One-way Transit | 26.17 | 0 | 157 | 1200 | 157 | Post-Panamax | 70 | 142 | 142 | Outbound | 209 | 13.42 | 41008 | Nearshore | 32.0227 | -80.8103 | 2021-01-27 10:53:49
OOCL POLAND | 477182200 | 11 | 10.74 | One-way Transit | 26.17 | 0 | 157 | 1200 | 157 | Post-Panamax | 70 | 142 | 142 | Outbound | 209 | 13.42 | 41008 | Nearshore | 32.0215 | -80.8092 | 2021-01-27 10:54:19
OOCL POLAND | 477182200 | 11.1 | 10.74 | One-way Transit | 29.67 | 1 | 178 | 1200 | 157 | Post-Panamax | 70 | 142 | 143 | Outbound | 209 | 13.42 | 41008 | Nearshore | 32.0182 | -80.8061 | 2021-01-27 10:55:38
OOCL POLAND | 477182200 | 11.2 | 10.74 | One-way Transit | 29.67 | 1 | 178 | 1200 | 157 | Post-Panamax | 70 | 142 | 143 | Outbound | 209 | 13.42 | 41008 | Nearshore | 32.0153 | -80.8034 | 2021-01-27 10:56:49
OOCL POLAND | 477182200 | 11.2 | 10.74 | One-way Transit | 26.17 | 0 | 157 | 1200 | 157 | Post-Panamax | 70 | 142 | 142 | Outbound | 209 | 13.42 | 41008 | Nearshore | 32.0137 | -80.8019 | 2021-01-27 10:57:28
OOCL POLAND | 477182200 | 11.1 | 10.74 | One-way Transit | 29.67 | 1 | 178 | 1200 | 157 | Post-Panamax | 70 | 142 | 143 | Outbound | 209 | 13.42 | 41008 | Nearshore | 32.0104 | -80.7989 | 2021-01-27 10:58:47
OOCL POLAND | 477182200 | 10.5 | 10.74 | One-way Transit | 26.17 | 0 | 157 | 1200 | 157 | Post-Panamax | 70 | 142 | 142 | Outbound | 209 | 13.42 | 41008 | Nearshore | 32.0077 | -80.7964 | 2021-01-27 10:59:57
OOCL POLAND | 477182200 | 10.3 | 10.74 | One-way Transit | 29.67 | 1 | 178 | 1200 | 157 | Post-Panamax | 70 | 142 | 143 | Outbound | 209 | 13.42 | 41008 | Nearshore | 32.0065 | -80.7953 | 2021-01-27 11:00:28
OOCL POLAND | 477182200 | 9.6 | 10.74 | One-way Transit | 29.67 | 1 | 178 | 1200 | 157 | Post-Panamax | 70 | 142 | 143 | Outbound | 209 | 13.42 | 41008 | Nearshore | 32.0032 | -80.7923 | 2021-01-27 11:01:57
OOCL POLAND | 477182200 | 9.6 | 10.74 | One-way Transit | 29.67 | 1 | 178 | 1200 | 157 | Post-Panamax | 70 | 142 | 143 | Outbound | 209 | 13.42 | 41008 | Nearshore | 32.001 | -80.7904 | 2021-01-27 11:02:57
OOCL POLAND | 477182200 | 9.8 | 10.74 | One-way Transit | 29.67 | 1 | 178 | 1200 | 157 | Post-Panamax | 70 | 143 | 144 | Outbound | 209 | 13.42 | 41008 | Nearshore | 31.9996 | -80.789 | 2021-01-27 11:03:37
OOCL POLAND | 477182200 | 9.4 | 10.74 | One-way Transit | 26.17 | 0 | 157 | 1200 | 157 | Post-Panamax | 70 | 118 | 118 | Outbound | 209 | 13.42 | 41008 | Offshore | 31.9914 | -80.7771 | 2021-01-27 11:08:18
OOCL POLAND | 477182200 | 9.1 | 10.74 | One-way Transit | 29.67 | 1 | 178 | 1200 | 157 | Post-Panamax | 70 | 119 | 120 | Outbound | 209 | 13.42 | 41008 | Offshore | 31.9894 | -80.7726 | 2021-01-27 11:09:59
OOCL POLAND | 477182200 | 9.1 | 10.74 | One-way Transit | 29.67 | 1 | 178 | 1200 | 157 | Post-Panamax | 70 | 119 | 120 | Outbound | 209 | 13.42 | 41008 | Offshore | 31.9884 | -80.7704 | 2021-01-27 11:10:49
OOCL POLAND | 477182200 | 10 | 10.74 | One-way Transit | 33.17 | 2 | 199 | 1200 | 157 | Post-Panamax | 70 | 117 | 119 | Outbound | 209 | 13.42 | 41008 | Offshore | 31.9792 | -80.7503 | 2021-01-27 11:17:28
OOCL POLAND | 477182200 | 8.4 | 12.75 | One-way Transit | 33.17 | 2 | 199 | 1200 | 157 | Post-Panamax | 70 | 117 | 119 | Outbound | 208 | 15.66 | 41008 | Offshore | 31.9742 | -80.7389 | 2021-01-27 11:21:49
OOCL POLAND | 477182200 | 8.2 | 12.75 | One-way Transit | 29.67 | 1 | 178 | 1200 | 157 | Post-Panamax | 70 | 118 | 119 | Outbound | 208 | 15.66 | 41008 | Offshore | 31.9736 | -80.7378 | 2021-01-27 11:22:18
BILBAO BRIDGE | 477866300 | 16.2 | 15.88 | One-way Transit | 24.33 | 2 | 146 | 879 | 115 | Panamax | 74 | 144 | 142 | Outbound | 9 | 22.37 | 41008 | Nearshore | 32.0226 | -80.8102 | 2021-01-27 17:03:47
BILBAO BRIDGE | 477866300 | 16 | 15.88 | One-way Transit | 26.83 | 3 | 161 | 879 | 115 | Panamax | 74 | 144 | 141 | Outbound | 9 | 22.37 | 41008 | Nearshore | 32.0186 | -80.8069 | 2021-01-27 17:04:53
BILBAO BRIDGE | 477866300 | 16.1 | 15.88 | One-way Transit | 26.83 | 3 | 161 | 879 | 115 | Panamax | 74 | 143 | 140 | Outbound | 9 | 22.37 | 41008 | Nearshore | 32.015 | -80.8035 | 2021-01-27 17:05:59
BILBAO BRIDGE | 477866300 | 16.2 | 15.88 | One-way Transit | 26.83 | 3 | 161 | 879 | 115 | Panamax | 74 | 143 | 140 | Outbound | 9 | 22.37 | 41008 | Nearshore | 32.0129 | -80.8017 | 2021-01-27 17:06:35
BILBAO BRIDGE | 477866300 | 16.2 | 15.88 | One-way Transit | 26.83 | 3 | 161 | 879 | 115 | Panamax | 74 | 143 | 140 | Outbound | 9 | 22.37 | 41008 | Nearshore | 32.0089 | -80.7982 | 2021-01-27 17:07:41
BILBAO BRIDGE | 477866300 | 16.2 | 15.88 | One-way Transit | 26.83 | 3 | 161 | 879 | 115 | Panamax | 74 | 142 | 139 | Outbound | 9 | 22.37 | 41008 | Nearshore | 32.0069 | -80.7963 | 2021-01-27 17:08:17
BILBAO BRIDGE | 477866300 | 16 | 15.88 | One-way Transit | 26.83 | 3 | 161 | 879 | 115 | Panamax | 74 | 142 | 139 | Outbound | 9 | 22.37 | 41008 | Nearshore | 32.0023 | -80.7921 | 2021-01-27 17:09:35
BILBAO BRIDGE | 477866300 | 15.2 | 15.88 | One-way Transit | 24.33 | 2 | 146 | 879 | 115 | Panamax | 74 | 118 | 116 | Outbound | 9 | 22.37 | 41008 | Offshore | 31.991 | -80.7769 | 2021-01-27 17:13:41
BILBAO BRIDGE | 477866300 | 15.1 | 15.88 | One-way Transit | 24.33 | 2 | 146 | 879 | 115 | Panamax | 74 | 118 | 116 | Outbound | 9 | 22.37 | 41008 | Offshore | 31.9888 | -80.7721 | 2021-01-27 17:14:47
BILBAO BRIDGE | 477866300 | 15.1 | 15.88 | One-way Transit | 24.33 | 2 | 146 | 879 | 115 | Panamax | 74 | 118 | 116 | Outbound | 9 | 22.37 | 41008 | Offshore | 31.9868 | -80.7678 | 2021-01-27 17:15:47
BILBAO BRIDGE | 477866300 | 15.3 | 15.88 | One-way Transit | 24.33 | 2 | 146 | 879 | 115 | Panamax | 74 | 118 | 116 | Outbound | 9 | 22.37 | 41008 | Offshore | 31.9848 | -80.7633 | 2021-01-27 17:16:47
BILBAO BRIDGE | 477866300 | 15.5 | 15.88 | One-way Transit | 24.33 | 2 | 146 | 879 | 115 | Panamax | 74 | 118 | 116 | Outbound | 9 | 22.37 | 41008 | Offshore | 31.9826 | -80.7583 | 2021-01-27 17:17:53
BILBAO BRIDGE | 477866300 | 15.6 | 15.88 | One-way Transit | 24.33 | 2 | 146 | 879 | 115 | Panamax | 74 | 118 | 116 | Outbound | 9 | 22.37 | 41008 | Offshore | 31.9812 | -80.7553 | 2021-01-27 17:18:29
BILBAO BRIDGE | 477866300 | 15.5 | 15.88 | One-way Transit | 26.83 | 3 | 161 | 879 | 115 | Panamax | 74 | 119 | 116 | Outbound | 9 | 22.37 | 41008 | Offshore | 31.9789 | -80.7503 | 2021-01-27 17:19:35
BILBAO BRIDGE | 477866300 | 15.3 | 16.55 | One-way Transit | 26.83 | 3 | 161 | 879 | 115 | Panamax | 74 | 119 | 116 | Outbound | 8 | 22.37 | 41008 | Offshore | 31.9768 | -80.7458 | 2021-01-27 17:20:41
BILBAO BRIDGE | 477866300 | 14.1 | 16.55 | One-way Transit | 26.83 | 3 | 161 | 879 | 115 | Panamax | 74 | 119 | 116 | Outbound | 8 | 22.37 | 41008 | Offshore | 31.9747 | -80.7412 | 2021-01-27 17:21:59
BILBAO BRIDGE | 477866300 | 12.5 | 16.55 | One-way Transit | 26.83 | 3 | 161 | 879 | 115 | Panamax | 74 | 119 | 116 | Outbound | 8 | 22.37 | 41008 | Offshore | 31.973 | -80.7377 | 2021-01-27 17:22:59
COSCO SAKURA | 477232200 | 14.7 | 22.15 | One-way Transit | 40 | 4 | 240 | 1200 | 157 | Post-Panamax | 71 | 297 | 301 | Inbound | 44 | 26.84 | 41008 | Offshore | 31.9729 | -80.7365 | 2021-01-27 19:58:40
COSCO SAKURA | 477232200 | 14.9 | 22.15 | One-way Transit | 36.67 | 3 | 220 | 1200 | 157 | Post-Panamax | 71 | 297 | 300 | Inbound | 44 | 26.84 | 41008 | Offshore | 31.9748 | -80.7408 | 2021-01-27 19:59:40
COSCO SAKURA | 477232200 | 15 | 22.15 | One-way Transit | 33.17 | 2 | 199 | 1200 | 157 | Post-Panamax | 71 | 298 | 300 | Inbound | 44 | 26.84 | 41008 | Offshore | 31.9769 | -80.7456 | 2021-01-27 20:00:47
COSCO SAKURA | 477232200 | 15 | 22.15 | One-way Transit | 36.67 | 3 | 220 | 1200 | 157 | Post-Panamax | 71 | 298 | 301 | Inbound | 44 | 26.84 | 41008 | Offshore | 31.9792 | -80.7508 | 2021-01-27 20:01:58
COSCO SAKURA | 477232200 | 15 | 22.15 | One-way Transit | 36.67 | 3 | 220 | 1200 | 157 | Post-Panamax | 71 | 297 | 300 | Inbound | 44 | 26.84 | 41008 | Offshore | 31.9801 | -80.753 | 2021-01-27 20:02:28
COSCO SAKURA | 477232200 | 14.9 | 22.15 | One-way Transit | 40 | 4 | 240 | 1200 | 157 | Post-Panamax | 71 | 297 | 301 | Inbound | 44 | 26.84 | 41008 | Offshore | 31.9823 | -80.7578 | 2021-01-27 20:03:34
COSCO SAKURA | 477232200 | 14.7 | 22.15 | One-way Transit | 36.67 | 3 | 220 | 1200 | 157 | Post-Panamax | 71 | 300 | 303 | Inbound | 44 | 26.84 | 41008 | Offshore | 31.9844 | -80.7623 | 2021-01-27 20:04:40
COSCO SAKURA | 477232200 | 14.8 | 22.15 | One-way Transit | 33.17 | 2 | 199 | 1200 | 157 | Post-Panamax | 71 | 300 | 302 | Inbound | 44 | 26.84 | 41008 | Offshore | 31.9866 | -80.7669 | 2021-01-27 20:05:46
COSCO SAKURA | 477232200 | 14.8 | 22.15 | One-way Transit | 33.17 | 2 | 199 | 1200 | 157 | Post-Panamax | 71 | 300 | 302 | Inbound | 44 | 26.84 | 41008 | Offshore | 31.9889 | -80.7716 | 2021-01-27 20:06:52
COSCO SAKURA | 477232200 | 14.9 | 22.15 | One-way Transit | 33.17 | 2 | 199 | 1200 | 157 | Post-Panamax | 71 | 300 | 302 | Inbound | 44 | 26.84 | 41008 | Offshore | 31.9911 | -80.7762 | 2021-01-27 20:07:58
COSCO SAKURA | 477232200 | 14.3 | 22.15 | One-way Transit | 40 | 4 | 240 | 1200 | 157 | Post-Panamax | 71 | 322 | 326 | Inbound | 44 | 26.84 | 41008 | Nearshore | 32.0008 | -80.7904 | 2021-01-27 20:11:46
COSCO SAKURA | 477232200 | 13.9 | 22.15 | One-way Transit | 33.17 | 2 | 199 | 1200 | 157 | Post-Panamax | 71 | 323 | 325 | Inbound | 44 | 26.84 | 41008 | Nearshore | 32.0042 | -80.7935 | 2021-01-27 20:12:52
COSCO SAKURA | 477232200 | 13.6 | 22.15 | One-way Transit | 33.17 | 2 | 199 | 1200 | 157 | Post-Panamax | 71 | 323 | 325 | Inbound | 44 | 26.84 | 41008 | Nearshore | 32.0073 | -80.7962 | 2021-01-27 20:13:52
COSCO SAKURA | 477232200 | 13.5 | 22.15 | One-way Transit | 33.17 | 2 | 199 | 1200 | 157 | Post-Panamax | 71 | 323 | 325 | Inbound | 44 | 26.84 | 41008 | Nearshore | 32.0103 | -80.7988 | 2021-01-27 20:14:52
COSCO SAKURA | 477232200 | 13.4 | 22.15 | One-way Transit | 29.67 | 1 | 178 | 1200 | 157 | Post-Panamax | 71 | 324 | 325 | Inbound | 44 | 26.84 | 41008 | Nearshore | 32.0133 | -80.8014 | 2021-01-27 20:15:52
COSCO SAKURA | 477232200 | 13.4 | 22.15 | One-way Transit | 33.17 | 2 | 199 | 1200 | 157 | Post-Panamax | 71 | 321 | 323 | Inbound | 44 | 26.84 | 41008 | Nearshore | 32.0164 | -80.8043 | 2021-01-27 20:16:55
COSCO SAKURA | 477232200 | 13.4 | 22.15 | One-way Transit | 33.17 | 2 | 199 | 1200 | 157 | Post-Panamax | 71 | 321 | 323 | Inbound | 44 | 26.84 | 41008 | Nearshore | 32.018 | -80.8057 | 2021-01-27 20:17:27
COSCO SAKURA | 477232200 | 13.4 | 22.15 | One-way Transit | 33.17 | 2 | 199 | 1200 | 157 | Post-Panamax | 71 | 321 | 323 | Inbound | 44 | 26.84 | 41008 | Nearshore | 32.0213 | -80.8088 | 2021-01-27 20:18:36
COSCO SAKURA | 477232200 | 13.3 | 22.15 | One-way Transit | 33.17 | 2 | 199 | 1200 | 157 | Post-Panamax | 71 | 321 | 323 | Inbound | 44 | 26.84 | 41008 | Nearshore | 32.0242 | -80.8115 | 2021-01-27 20:19:36
COSCO SAKURA | 477232200 | 13.3 | 19.24 | One-way Transit | 33.17 | 2 | 199 | 1200 | 157 | Post-Panamax | 71 | 322 | 324 | Inbound | 56 | 26.84 | 41008 | Nearshore | 32.0271 | -80.8143 | 2021-01-27 20:20:36
MSC ATHENS | 256858000 | 12.2 | 19.24 | One-way Transit | 37.5 | 4 | 225 | 984 | 157 | Post-Panamax | 72 | 298 | 302 | Inbound | 56 | 26.84 | 41008 | Offshore | 31.973 | -80.7384 | 2021-01-27 20:30:28
MSC ATHENS | 256858000 | 13.6 | 19.24 | One-way Transit | 37.5 | 4 | 225 | 984 | 157 | Post-Panamax | 72 | 298 | 302 | Inbound | 56 | 26.84 | 41008 | Offshore | 31.9753 | -80.7434 | 2021-01-27 20:31:48
MSC ATHENS | 256858000 | 13.9 | 19.24 | One-way Transit | 34.67 | 3 | 208 | 984 | 157 | Post-Panamax | 72 | 299 | 302 | Inbound | 56 | 26.84 | 41008 | Offshore | 31.9765 | -80.7461 | 2021-01-27 20:32:28
MSC ATHENS | 256858000 | 14.6 | 19.24 | One-way Transit | 34.67 | 3 | 208 | 984 | 157 | Post-Panamax | 72 | 299 | 302 | Inbound | 56 | 26.84 | 41008 | Offshore | 31.9788 | -80.7509 | 2021-01-27 20:33:39
MSC ATHENS | 256858000 | 14.9 | 19.24 | One-way Transit | 34.67 | 3 | 208 | 984 | 157 | Post-Panamax | 72 | 299 | 302 | Inbound | 56 | 26.84 | 41008 | Offshore | 31.9812 | -80.7561 | 2021-01-27 20:34:51
MSC ATHENS | 256858000 | 15 | 19.24 | One-way Transit | 34.67 | 3 | 208 | 984 | 157 | Post-Panamax | 72 | 299 | 302 | Inbound | 56 | 26.84 | 41008 | Offshore | 31.9822 | -80.7583 | 2021-01-27 20:35:22
MSC ATHENS | 256858000 | 15.1 | 19.24 | One-way Transit | 31.83 | 2 | 191 | 984 | 157 | Post-Panamax | 72 | 299 | 301 | Inbound | 56 | 26.84 | 41008 | Offshore | 31.9848 | -80.7638 | 2021-01-27 20:36:39
MSC ATHENS | 256858000 | 15.3 | 19.24 | One-way Transit | 31.83 | 2 | 191 | 984 | 157 | Post-Panamax | 72 | 299 | 301 | Inbound | 56 | 26.84 | 41008 | Offshore | 31.9871 | -80.7686 | 2021-01-27 20:37:46
MSC ATHENS | 256858000 | 15.4 | 19.24 | One-way Transit | 31.83 | 2 | 191 | 984 | 157 | Post-Panamax | 72 | 299 | 301 | Inbound | 56 | 26.84 | 41008 | Offshore | 31.9896 | -80.7739 | 2021-01-27 20:38:58
MSC ATHENS | 256858000 | 15.3 | 19.24 | One-way Transit | 34.67 | 3 | 208 | 984 | 157 | Post-Panamax | 72 | 301 | 298 | Inbound | 56 | 26.84 | 41008 | Offshore | 31.9909 | -80.7765 | 2021-01-27 20:39:34
MSC ATHENS | 256858000 | 14.6 | 19.24 | One-way Transit | 31.83 | 2 | 191 | 984 | 157 | Post-Panamax | 72 | 323 | 325 | Inbound | 56 | 26.84 | 41008 | Nearshore | 32.0014 | -80.7918 | 2021-01-27 20:43:40
MSC ATHENS | 256858000 | 14.6 | 19.24 | One-way Transit | 34.67 | 3 | 208 | 984 | 157 | Post-Panamax | 72 | 325 | 328 | Inbound | 56 | 26.84 | 41008 | Nearshore | 32.0054 | -80.7952 | 2021-01-27 20:44:52
MSC ATHENS | 256858000 | 14.8 | 19.24 | One-way Transit | 31.83 | 2 | 191 | 984 | 157 | Post-Panamax | 72 | 325 | 327 | Inbound | 56 | 26.84 | 41008 | Nearshore | 32.0087 | -80.7979 | 2021-01-27 20:45:52
MSC ATHENS | 256858000 | 14.7 | 19.24 | One-way Transit | 29 | 1 | 174 | 984 | 157 | Post-Panamax | 72 | 326 | 327 | Inbound | 56 | 26.84 | 41008 | Nearshore | 32.0108 | -80.7995 | 2021-01-27 20:46:28
MSC ATHENS | 256858000 | 13.8 | 19.24 | One-way Transit | 26.17 | 0 | 157 | 984 | 157 | Post-Panamax | 72 | 324 | 324 | Inbound | 56 | 26.84 | 41008 | Nearshore | 32.0143 | -80.8024 | 2021-01-27 20:47:34
MSC ATHENS | 256858000 | 13.5 | 19.24 | One-way Transit | 29 | 1 | 174 | 984 | 157 | Post-Panamax | 72 | 322 | 323 | Inbound | 56 | 26.84 | 41008 | Nearshore | 32.0173 | -80.8051 | 2021-01-27 20:48:34
MSC ATHENS | 256858000 | 13.3 | 19.24 | One-way Transit | 29 | 1 | 174 | 984 | 157 | Post-Panamax | 72 | 322 | 323 | Inbound | 56 | 26.84 | 41008 | Nearshore | 32.0202 | -80.8078 | 2021-01-27 20:49:34
MSC ATHENS | 256858000 | 13 | 19.24 | One-way Transit | 31.83 | 2 | 191 | 984 | 157 | Post-Panamax | 72 | 321 | 323 | Inbound | 56 | 26.84 | 41008 | Nearshore | 32.0236 | -80.811 | 2021-01-27 20:50:46
MSC ATHENS | 256858000 | 12.7 | 19.24 | One-way Transit | 29 | 1 | 174 | 984 | 157 | Post-Panamax | 72 | 322 | 321 | Inbound | 56 | 26.84 | 41008 | Nearshore | 32.0265 | -80.8137 | 2021-01-27 20:51:47
MAERSK DENVER | 338418000 | 14.5 | 9.17 | One-way Transit | 30.33 | 3 | 182 | 981 | 131 | Post-Panamax | 70 | 144 | 141 | Outbound | 94 | 17.9 | 41008 | Nearshore | 32.025 | -80.8125 | 2021-01-27 22:32:00
MAERSK DENVER | 338418000 | 14.6 | 9.17 | One-way Transit | 27.5 | 2 | 165 | 981 | 131 | Post-Panamax | 70 | 143 | 141 | Outbound | 94 | 17.9 | 41008 | Nearshore | 32.0218 | -80.8097 | 2021-01-27 22:33:00
MAERSK DENVER | 338418000 | 14.6 | 9.17 | One-way Transit | 27.5 | 2 | 165 | 981 | 131 | Post-Panamax | 70 | 142 | 140 | Outbound | 94 | 17.9 | 41008 | Nearshore | 32.0196 | -80.8077 | 2021-01-27 22:33:35
MAERSK DENVER | 338418000 | 14.7 | 9.17 | One-way Transit | 30.33 | 3 | 182 | 981 | 131 | Post-Panamax | 70 | 143 | 140 | Outbound | 94 | 17.9 | 41008 | Nearshore | 32.0166 | -80.8051 | 2021-01-27 22:34:35
MAERSK DENVER | 338418000 | 14.8 | 9.17 | One-way Transit | 27.5 | 2 | 165 | 981 | 131 | Post-Panamax | 70 | 141 | 139 | Outbound | 94 | 17.9 | 41008 | Nearshore | 32.0134 | -80.802 | 2021-01-27 22:35:35
MAERSK DENVER | 338418000 | 14.9 | 9.17 | One-way Transit | 27.5 | 2 | 165 | 981 | 131 | Post-Panamax | 70 | 142 | 140 | Outbound | 94 | 17.9 | 41008 | Nearshore | 32.0102 | -80.799 | 2021-01-27 22:36:35
MAERSK DENVER | 338418000 | 14.9 | 9.17 | One-way Transit | 24.67 | 1 | 148 | 981 | 131 | Post-Panamax | 70 | 141 | 140 | Outbound | 94 | 17.9 | 41008 | Nearshore | 32.0069 | -80.796 | 2021-01-27 22:37:35
MAERSK DENVER | 338418000 | 14.8 | 9.17 | One-way Transit | 24.67 | 1 | 148 | 981 | 131 | Post-Panamax | 70 | 141 | 140 | Outbound | 94 | 17.9 | 41008 | Nearshore | 32.0037 | -80.7929 | 2021-01-27 22:38:35
MAERSK DENVER | 338418000 | 14.7 | 9.17 | One-way Transit | 27.5 | 2 | 165 | 981 | 131 | Post-Panamax | 70 | 142 | 140 | Outbound | 94 | 17.9 | 41008 | Nearshore | 32.0004 | -80.7899 | 2021-01-27 22:39:35
MAERSK DENVER | 338418000 | 15.6 | 9.17 | One-way Transit | 24.67 | 1 | 148 | 981 | 131 | Post-Panamax | 70 | 120 | 119 | Outbound | 94 | 17.9 | 41008 | Offshore | 31.9817 | -80.756 | 2021-01-27 22:47:48
BILBAO BRIDGE | 477866300 | 11.5 | 11.18 | One-way Transit | 21.67 | 1 | 130 | 879 | 115 | Panamax | 74 | 298 | 297 | Inbound | 212 | 17.9 | 41008 | Offshore | 31.9733 | -80.7369 | 2021-01-26 05:08:00
BILBAO BRIDGE | 477866300 | 11.7 | 11.18 | One-way Transit | 21.67 | 1 | 130 | 879 | 115 | Panamax | 74 | 298 | 297 | Inbound | 212 | 17.9 | 41008 | Offshore | 31.9748 | -80.7402 | 2021-01-26 05:09:00
BILBAO BRIDGE | 477866300 | 11.7 | 11.18 | One-way Transit | 21.67 | 1 | 130 | 879 | 115 | Panamax | 74 | 298 | 297 | Inbound | 212 | 17.9 | 41008 | Offshore | 31.9755 | -80.7417 | 2021-01-26 05:09:31
BILBAO BRIDGE | 477866300 | 12 | 11.18 | One-way Transit | 19.17 | 0 | 115 | 879 | 115 | Panamax | 74 | 297 | 297 | Inbound | 212 | 17.9 | 41008 | Offshore | 31.977 | -80.745 | 2021-01-26 05:10:31
BILBAO BRIDGE | 477866300 | 12.8 | 11.18 | One-way Transit | 21.67 | 1 | 130 | 879 | 115 | Panamax | 74 | 298 | 297 | Inbound | 212 | 17.9 | 41008 | Offshore | 31.9792 | -80.7499 | 2021-01-26 05:11:50
BILBAO BRIDGE | 477866300 | 13.1 | 11.18 | One-way Transit | 19.17 | 0 | 115 | 879 | 115 | Panamax | 74 | 297 | 297 | Inbound | 212 | 17.9 | 41008 | Offshore | 31.9805 | -80.7527 | 2021-01-26 05:12:31
BILBAO BRIDGE | 477866300 | 13.9 | 11.18 | One-way Transit | 19.17 | 0 | 115 | 879 | 115 | Panamax | 74 | 297 | 297 | Inbound | 212 | 17.9 | 41008 | Offshore | 31.9828 | -80.758 | 2021-01-26 05:13:50
BILBAO BRIDGE | 477866300 | 14.4 | 11.18 | One-way Transit | 21.67 | 1 | 130 | 879 | 115 | Panamax | 74 | 298 | 297 | Inbound | 212 | 17.9 | 41008 | Offshore | 31.9849 | -80.7626 | 2021-01-26 05:14:55
BILBAO BRIDGE | 477866300 | 14.8 | 11.18 | One-way Transit | 19.17 | 0 | 115 | 879 | 115 | Panamax | 74 | 297 | 297 | Inbound | 212 | 17.9 | 41008 | Offshore | 31.9866 | -80.7663 | 2021-01-26 05:15:55
BILBAO BRIDGE | 477866300 | 15.1 | 11.18 | One-way Transit | 19.17 | 0 | 115 | 879 | 115 | Panamax | 74 | 297 | 297 | Inbound | 212 | 17.9 | 41008 | Offshore | 31.9886 | -80.7708 | 2021-01-26 05:16:55
BILBAO BRIDGE | 477866300 | 15.4 | 11.18 | One-way Transit | 19.17 | 0 | 115 | 879 | 115 | Panamax | 74 | 297 | 297 | Inbound | 212 | 17.9 | 41008 | Offshore | 31.9909 | -80.776 | 2021-01-26 05:18:00
BILBAO BRIDGE | 477866300 | 15.4 | 9.4 | One-way Transit | 19.17 | 0 | 115 | 879 | 115 | Panamax | 74 | 322 | 322 | Inbound | 210 | 11.18 | 41008 | Nearshore | 32.0005 | -80.7899 | 2021-01-26 05:21:36
BILBAO BRIDGE | 477866300 | 14.9 | 9.4 | One-way Transit | 21.67 | 1 | 130 | 879 | 115 | Panamax | 74 | 322 | 321 | Inbound | 210 | 11.18 | 41008 | Nearshore | 32.0046 | -80.7936 | 2021-01-26 05:22:49
BILBAO BRIDGE | 477866300 | 14.8 | 9.4 | One-way Transit | 19.17 | 0 | 115 | 879 | 115 | Panamax | 74 | 321 | 321 | Inbound | 210 | 11.18 | 41008 | Nearshore | 32.0078 | -80.7965 | 2021-01-26 05:23:49
BILBAO BRIDGE | 477866300 | 14.9 | 9.4 | One-way Transit | 21.67 | 1 | 130 | 879 | 115 | Panamax | 74 | 321 | 322 | Inbound | 210 | 11.18 | 41008 | Nearshore | 32.0107 | -80.7993 | 2021-01-26 05:24:49
BILBAO BRIDGE | 477866300 | 15 | 9.4 | One-way Transit | 24.33 | 2 | 146 | 879 | 115 | Panamax | 74 | 321 | 323 | Inbound | 210 | 11.18 | 41008 | Nearshore | 32.0143 | -80.8026 | 2021-01-26 05:25:55
BILBAO BRIDGE | 477866300 | 15 | 9.4 | One-way Transit | 19.17 | 0 | 115 | 879 | 115 | Panamax | 74 | 323 | 323 | Inbound | 210 | 11.18 | 41008 | Nearshore | 32.0162 | -80.8043 | 2021-01-26 05:26:24
BILBAO BRIDGE | 477866300 | 15.3 | 9.4 | One-way Transit | 21.67 | 1 | 130 | 879 | 115 | Panamax | 74 | 324 | 323 | Inbound | 210 | 11.18 | 41008 | Nearshore | 32.0204 | -80.8079 | 2021-01-26 05:27:37
BILBAO BRIDGE | 477866300 | 15.4 | 9.4 | One-way Transit | 21.67 | 1 | 130 | 879 | 115 | Panamax | 74 | 322 | 321 | Inbound | 210 | 11.18 | 41008 | Nearshore | 32.0242 | -80.8113 | 2021-01-26 05:28:43
BILBAO BRIDGE | 477866300 | 15.8 | 9.4 | One-way Transit | 29.33 | 4 | 176 | 879 | 115 | Panamax | 74 | 322 | 318 | Inbound | 210 | 11.18 | 41008 | Nearshore | 32.0283 | -80.815 | 2021-01-26 05:29:54
TIGER | 248223000 | 14.6 | 9.4 | One-way Transit | 20.17 | 1 | 121 | 758 | 108 | Panamax | 70 | 138 | 139 | Outbound | 210 | 11.18 | 41008 | Nearshore | 32.0281 | -80.8152 | 2021-01-26 05:37:54
TIGER | 248223000 | 14.6 | 9.4 | One-way Transit | 18 | 0 | 108 | 758 | 108 | Panamax | 70 | 143 | 143 | Outbound | 210 | 11.18 | 41008 | Nearshore | 32.0249 | -80.8121 | 2021-01-26 05:38:54
TIGER | 248223000 | 14.6 | 9.4 | One-way Transit | 20.17 | 1 | 121 | 758 | 108 | Panamax | 70 | 142 | 143 | Outbound | 210 | 11.18 | 41008 | Nearshore | 32.0217 | -80.8092 | 2021-01-26 05:39:54
TIGER | 248223000 | 14.5 | 9.4 | One-way Transit | 20.17 | 1 | 121 | 758 | 108 | Panamax | 70 | 142 | 143 | Outbound | 210 | 11.18 | 41008 | Nearshore | 32.0185 | -80.8063 | 2021-01-26 05:40:54
TIGER | 248223000 | 14.6 | 9.4 | One-way Transit | 20.17 | 1 | 121 | 758 | 108 | Panamax | 70 | 142 | 143 | Outbound | 210 | 11.18 | 41008 | Nearshore | 32.015 | -80.8031 | 2021-01-26 05:42:01
TIGER | 248223000 | 14.5 | 9.4 | One-way Transit | 20.17 | 1 | 121 | 758 | 108 | Panamax | 70 | 144 | 143 | Outbound | 210 | 11.18 | 41008 | Nearshore | 32.0117 | -80.8002 | 2021-01-26 05:43:01
TIGER | 248223000 | 14.5 | 9.4 | One-way Transit | 18 | 0 | 108 | 758 | 108 | Panamax | 70 | 143 | 143 | Outbound | 210 | 11.18 | 41008 | Nearshore | 32.0098 | -80.7985 | 2021-01-26 05:43:36
TIGER | 248223000 | 14.5 | 9.4 | One-way Transit | 18 | 0 | 108 | 758 | 108 | Panamax | 70 | 142 | 142 | Outbound | 210 | 11.18 | 41008 | Nearshore | 32.0063 | -80.7952 | 2021-01-26 05:44:43
TIGER | 248223000 | 14.4 | 9.4 | One-way Transit | 20.17 | 1 | 121 | 758 | 108 | Panamax | 70 | 141 | 142 | Outbound | 210 | 11.18 | 41008 | Nearshore | 32.0041 | -80.7932 | 2021-01-26 05:45:25
TIGER | 248223000 | 14.1 | 9.4 | One-way Transit | 18 | 0 | 108 | 758 | 108 | Panamax | 70 | 142 | 142 | Outbound | 210 | 11.18 | 41008 | Nearshore | 32.0003 | -80.7898 | 2021-01-26 05:46:36
TIGER | 248223000 | 14.5 | 9.4 | One-way Transit | 18 | 0 | 108 | 758 | 108 | Panamax | 70 | 118 | 118 | Outbound | 210 | 11.18 | 41008 | Offshore | 31.9902 | -80.7746 | 2021-01-26 05:50:48
TIGER | 248223000 | 14.7 | 9.4 | One-way Transit | 20.17 | 1 | 121 | 758 | 108 | Panamax | 70 | 117 | 118 | Outbound | 210 | 11.18 | 41008 | Offshore | 31.9879 | -80.7696 | 2021-01-26 05:52:00
TIGER | 248223000 | 14.9 | 9.4 | One-way Transit | 20.17 | 1 | 121 | 758 | 108 | Panamax | 70 | 118 | 119 | Outbound | 210 | 11.18 | 41008 | Offshore | 31.9859 | -80.7654 | 2021-01-26 05:53:00
TIGER | 248223000 | 14.8 | 9.4 | One-way Transit | 20.17 | 1 | 121 | 758 | 108 | Panamax | 70 | 117 | 118 | Outbound | 210 | 11.18 | 41008 | Offshore | 31.9785 | -80.7492 | 2021-01-26 05:56:43
TIGER | 248223000 | 14.5 | 9.4 | One-way Transit | 20.17 | 1 | 121 | 758 | 108 | Panamax | 70 | 117 | 118 | Outbound | 210 | 11.18 | 41008 | Offshore | 31.9764 | -80.7445 | 2021-01-26 05:57:48
TIGER | 248223000 | 14.1 | 9.4 | One-way Transit | 20.17 | 1 | 121 | 758 | 108 | Panamax | 70 | 117 | 118 | Outbound | 210 | 11.18 | 41008 | Offshore | 31.9744 | -80.7399 | 2021-01-26 05:58:55
HYUNDAI LOYALTY | 566998000 | 9.3 | 13.65 | One-way Transit | 31.67 | 2 | 190 | 1115 | 151 | Post-Panamax | 71 | 295 | 293 | Inbound | 199 | 15.66 | 41008 | Offshore | 31.973 | -80.736 | 2021-01-26 06:36:42
HYUNDAI LOYALTY | 566998000 | 9.5 | 13.65 | One-way Transit | 28.33 | 1 | 170 | 1115 | 151 | Post-Panamax | 71 | 294 | 293 | Inbound | 199 | 15.66 | 41008 | Offshore | 31.9741 | -80.7389 | 2021-01-26 06:37:42
HYUNDAI LOYALTY | 566998000 | 9.8 | 13.65 | One-way Transit | 28.33 | 1 | 170 | 1115 | 151 | Post-Panamax | 71 | 296 | 297 | Inbound | 199 | 15.66 | 41008 | Offshore | 31.9756 | -80.7425 | 2021-01-26 06:38:53
HYUNDAI LOYALTY | 566998000 | 9.9 | 13.65 | One-way Transit | 25.17 | 0 | 151 | 1115 | 151 | Post-Panamax | 71 | 297 | 297 | Inbound | 199 | 15.66 | 41008 | Offshore | 31.9765 | -80.7445 | 2021-01-26 06:39:33
HYUNDAI LOYALTY | 566998000 | 10.2 | 13.65 | One-way Transit | 25.17 | 0 | 151 | 1115 | 151 | Post-Panamax | 71 | 297 | 297 | Inbound | 199 | 15.66 | 41008 | Offshore | 31.9781 | -80.7479 | 2021-01-26 06:40:42
HYUNDAI LOYALTY | 566998000 | 10.4 | 13.65 | One-way Transit | 25.17 | 0 | 151 | 1115 | 151 | Post-Panamax | 71 | 299 | 299 | Inbound | 199 | 15.66 | 41008 | Offshore | 31.9797 | -80.7516 | 2021-01-26 06:41:53
HYUNDAI LOYALTY | 566998000 | 10.6 | 13.65 | One-way Transit | 31.67 | 2 | 190 | 1115 | 151 | Post-Panamax | 71 | 300 | 298 | Inbound | 199 | 15.66 | 41008 | Offshore | 31.9807 | -80.7536 | 2021-01-26 06:42:32
HYUNDAI LOYALTY | 566998000 | 10.7 | 13.65 | One-way Transit | 28.33 | 1 | 170 | 1115 | 151 | Post-Panamax | 71 | 298 | 297 | Inbound | 199 | 15.66 | 41008 | Offshore | 31.9825 | -80.7572 | 2021-01-26 06:43:43
HYUNDAI LOYALTY | 566998000 | 10.8 | 13.65 | One-way Transit | 28.33 | 1 | 170 | 1115 | 151 | Post-Panamax | 71 | 298 | 297 | Inbound | 199 | 15.66 | 41008 | Offshore | 31.9841 | -80.761 | 2021-01-26 06:44:54
HYUNDAI LOYALTY | 566998000 | 10.9 | 13.65 | One-way Transit | 28.33 | 1 | 170 | 1115 | 151 | Post-Panamax | 71 | 297 | 296 | Inbound | 199 | 15.66 | 41008 | Offshore | 31.9851 | -80.7632 | 2021-01-26 06:45:32
HYUNDAI LOYALTY | 566998000 | 11.3 | 13.65 | One-way Transit | 25.17 | 0 | 151 | 1115 | 151 | Post-Panamax | 71 | 295 | 295 | Inbound | 199 | 15.66 | 41008 | Offshore | 31.9868 | -80.7672 | 2021-01-26 06:46:43
HYUNDAI LOYALTY | 566998000 | 11.6 | 13.65 | One-way Transit | 28.33 | 1 | 170 | 1115 | 151 | Post-Panamax | 71 | 295 | 296 | Inbound | 199 | 15.66 | 41008 | Offshore | 31.9877 | -80.7695 | 2021-01-26 06:47:23
HYUNDAI LOYALTY | 566998000 | 12.4 | 13.65 | One-way Transit | 25.17 | 0 | 151 | 1115 | 151 | Post-Panamax | 71 | 297 | 297 | Inbound | 199 | 15.66 | 41008 | Offshore | 31.9899 | -80.7744 | 2021-01-26 06:48:43
HYUNDAI LOYALTY | 566998000 | 12.5 | 13.65 | One-way Transit | 28.33 | 1 | 170 | 1115 | 151 | Post-Panamax | 71 | 297 | 298 | Inbound | 199 | 15.66 | 41008 | Offshore | 31.9915 | -80.778 | 2021-01-26 06:49:43
HYUNDAI LOYALTY | 566998000 | 13.2 | 13.65 | One-way Transit | 28.33 | 1 | 170 | 1115 | 151 | Post-Panamax | 71 | 319 | 320 | Inbound | 199 | 15.66 | 41008 | Nearshore | 32.0014 | -80.7906 | 2021-01-26 06:53:43
HYUNDAI LOYALTY | 566998000 | 13.3 | 13.65 | One-way Transit | 25.17 | 0 | 151 | 1115 | 151 | Post-Panamax | 71 | 322 | 322 | Inbound | 199 | 15.66 | 41008 | Nearshore | 32.0048 | -80.7938 | 2021-01-26 06:54:52
HYUNDAI LOYALTY | 566998000 | 13.3 | 13.65 | One-way Transit | 25.17 | 0 | 151 | 1115 | 151 | Post-Panamax | 71 | 322 | 322 | Inbound | 199 | 15.66 | 41008 | Nearshore | 32.0063 | -80.7952 | 2021-01-26 06:55:23
HYUNDAI LOYALTY | 566998000 | 13.2 | 13.65 | One-way Transit | 25.17 | 0 | 151 | 1115 | 151 | Post-Panamax | 71 | 321 | 321 | Inbound | 199 | 15.66 | 41008 | Nearshore | 32.0101 | -80.7987 | 2021-01-26 06:56:43
HYUNDAI LOYALTY | 566998000 | 13.2 | 13.65 | One-way Transit | 28.33 | 1 | 170 | 1115 | 151 | Post-Panamax | 71 | 321 | 322 | Inbound | 199 | 15.66 | 41008 | Nearshore | 32.0137 | -80.802 | 2021-01-26 06:57:53
HYUNDAI LOYALTY | 566998000 | 13.3 | 13.65 | One-way Transit | 28.33 | 1 | 170 | 1115 | 151 | Post-Panamax | 71 | 322 | 321 | Inbound | 199 | 15.66 | 41008 | Nearshore | 32.0156 | -80.8037 | 2021-01-26 06:58:32
HYUNDAI LOYALTY | 566998000 | 13.4 | 13.65 | One-way Transit | 25.17 | 0 | 151 | 1115 | 151 | Post-Panamax | 71 | 321 | 321 | Inbound | 199 | 15.66 | 41008 | Nearshore | 32.0185 | -80.8064 | 2021-01-26 06:59:32
HYUNDAI LOYALTY | 566998000 | 13.3 | 13.65 | One-way Transit | 28.33 | 1 | 170 | 1115 | 151 | Post-Panamax | 71 | 322 | 321 | Inbound | 199 | 15.66 | 41008 | Nearshore | 32.0219 | -80.8095 | 2021-01-26 07:00:43
HYUNDAI LOYALTY | 566998000 | 13.3 | 13.65 | One-way Transit | 25.17 | 0 | 151 | 1115 | 151 | Post-Panamax | 71 | 321 | 321 | Inbound | 199 | 15.66 | 41008 | Nearshore | 32.0254 | -80.8128 | 2021-01-26 07:01:53
HYUNDAI LOYALTY | 566998000 | 13.2 | 13.65 | One-way Transit | 28.33 | 1 | 170 | 1115 | 151 | Post-Panamax | 71 | 322 | 321 | Inbound | 199 | 15.66 | 41008 | Nearshore | 32.0272 | -80.8145 | 2021-01-26 07:02:32
NYK REMUS | 357175000 | 12.6 | 14.99 | One-way Transit | 20.33 | 1 | 122 | 961 | 105 | Panamax | 70 | 142 | 141 | Outbound | 193 | 17.9 | 41008 | Nearshore | 32.0282 | -80.8151 | 2021-01-26 07:21:42
NYK REMUS | 357175000 | 12.8 | 14.99 | One-way Transit | 17.5 | 0 | 105 | 961 | 105 | Panamax | 70 | 141 | 141 | Outbound | 193 | 17.9 | 41008 | Nearshore | 32.0254 | -80.8126 | 2021-01-26 07:22:42
NYK REMUS | 357175000 | 12.7 | 14.99 | One-way Transit | 17.5 | 0 | 105 | 961 | 105 | Panamax | 70 | 142 | 142 | Outbound | 193 | 17.9 | 41008 | Nearshore | 32.022 | -80.8094 | 2021-01-26 07:23:53
NYK REMUS | 357175000 | 12.9 | 14.99 | One-way Transit | 17.5 | 0 | 105 | 961 | 105 | Panamax | 70 | 142 | 142 | Outbound | 193 | 17.9 | 41008 | Nearshore | 32.0192 | -80.8068 | 2021-01-26 07:24:53
NYK REMUS | 357175000 | 13 | 14.99 | One-way Transit | 17.5 | 0 | 105 | 961 | 105 | Panamax | 70 | 142 | 142 | Outbound | 193 | 17.9 | 41008 | Nearshore | 32.0177 | -80.8055 | 2021-01-26 07:25:23
NYK REMUS | 357175000 | 13 | 14.99 | One-way Transit | 17.5 | 0 | 105 | 961 | 105 | Panamax | 70 | 142 | 142 | Outbound | 193 | 17.9 | 41008 | Nearshore | 32.0159 | -80.8038 | 2021-01-26 07:26:04
NYK REMUS | 357175000 | 13 | 14.99 | One-way Transit | 20.33 | 1 | 122 | 961 | 105 | Panamax | 70 | 143 | 142 | Outbound | 193 | 17.9 | 41008 | Nearshore | 32.013 | -80.8012 | 2021-01-26 07:27:02
NYK REMUS | 357175000 | 13.1 | 14.99 | One-way Transit | 17.5 | 0 | 105 | 961 | 105 | Panamax | 70 | 142 | 142 | Outbound | 193 | 17.9 | 41008 | Nearshore | 32.0061 | -80.795 | 2021-01-26 07:29:23
NYK REMUS | 357175000 | 13 | 14.99 | One-way Transit | 17.5 | 0 | 105 | 961 | 105 | Panamax | 70 | 142 | 142 | Outbound | 193 | 17.9 | 41008 | Nearshore | 32.0029 | -80.792 | 2021-01-26 07:30:31
NYK REMUS | 357175000 | 12.9 | 14.99 | One-way Transit | 23 | 2 | 138 | 961 | 105 | Panamax | 70 | 143 | 141 | Outbound | 193 | 17.9 | 41008 | Nearshore | 31.9994 | -80.7889 | 2021-01-26 07:31:43
NYK REMUS | 357175000 | 13.3 | 14.99 | One-way Transit | 17.5 | 0 | 105 | 961 | 105 | Panamax | 70 | 119 | 119 | Outbound | 193 | 17.9 | 41008 | Offshore | 31.9903 | -80.7748 | 2021-01-26 07:35:52
NYK REMUS | 357175000 | 13.4 | 14.99 | One-way Transit | 20.33 | 1 | 122 | 961 | 105 | Panamax | 70 | 118 | 119 | Outbound | 193 | 17.9 | 41008 | Offshore | 31.9894 | -80.7727 | 2021-01-26 07:36:23
NYK REMUS | 357175000 | 13.8 | 14.99 | One-way Transit | 17.5 | 0 | 105 | 961 | 105 | Panamax | 70 | 119 | 119 | Outbound | 193 | 17.9 | 41008 | Offshore | 31.987 | -80.7675 | 2021-01-26 07:37:43
NYK REMUS | 357175000 | 13.8 | 14.99 | One-way Transit | 23 | 2 | 138 | 961 | 105 | Panamax | 70 | 117 | 119 | Outbound | 193 | 17.9 | 41008 | Offshore | 31.9849 | -80.7628 | 2021-01-26 07:38:53
NYK REMUS | 357175000 | 13.9 | 14.99 | One-way Transit | 20.33 | 1 | 122 | 961 | 105 | Panamax | 70 | 118 | 119 | Outbound | 193 | 17.9 | 41008 | Offshore | 31.984 | -80.7606 | 2021-01-26 07:39:25
NYK REMUS | 357175000 | 14.1 | 14.99 | One-way Transit | 23 | 2 | 138 | 961 | 105 | Panamax | 70 | 117 | 119 | Outbound | 193 | 17.9 | 41008 | Offshore | 31.9818 | -80.7558 | 2021-01-26 07:40:36
NYK REMUS | 357175000 | 14 | 14.99 | One-way Transit | 20.33 | 1 | 122 | 961 | 105 | Panamax | 70 | 118 | 119 | Outbound | 193 | 17.9 | 41008 | Offshore | 31.9799 | -80.7517 | 2021-01-26 07:41:36
NYK REMUS | 357175000 | 14 | 14.99 | One-way Transit | 20.33 | 1 | 122 | 961 | 105 | Panamax | 70 | 118 | 119 | Outbound | 193 | 17.9 | 41008 | Offshore | 31.9786 | -80.7488 | 2021-01-26 07:42:19
NYK REMUS | 357175000 | 13.8 | 14.99 | One-way Transit | 23 | 2 | 138 | 961 | 105 | Panamax | 70 | 117 | 119 | Outbound | 193 | 17.9 | 41008 | Offshore | 31.9763 | -80.7436 | 2021-01-26 07:43:36
NYK REMUS | 357175000 | 13.6 | 14.99 | One-way Transit | 20.33 | 1 | 122 | 961 | 105 | Panamax | 70 | 118 | 119 | Outbound | 193 | 17.9 | 41008 | Offshore | 31.9743 | -80.7392 | 2021-01-26 07:44:42
EVER LAWFUL | 566732000 | 11.1 | 14.99 | One-way Transit | 31.5 | 2 | 189 | 1099 | 151 | Post-Panamax | 71 | 299 | 297 | Inbound | 193 | 17.9 | 41008 | Offshore | 31.9726 | -80.7367 | 2021-01-26 07:54:38
EVER LAWFUL | 566732000 | 11.8 | 14.99 | One-way Transit | 31.5 | 2 | 189 | 1099 | 151 | Post-Panamax | 71 | 300 | 298 | Inbound | 193 | 17.9 | 41008 | Offshore | 31.9744 | -80.7406 | 2021-01-26 07:55:48
EVER LAWFUL | 566732000 | 12.5 | 14.99 | One-way Transit | 25.17 | 0 | 151 | 1099 | 151 | Post-Panamax | 71 | 298 | 298 | Inbound | 193 | 17.9 | 41008 | Offshore | 31.9764 | -80.7448 | 2021-01-26 07:57:00
EVER LAWFUL | 566732000 | 12.8 | 14.99 | One-way Transit | 28.33 | 1 | 170 | 1099 | 151 | Post-Panamax | 71 | 299 | 298 | Inbound | 193 | 17.9 | 41008 | Offshore | 31.9775 | -80.7472 | 2021-01-26 07:57:38
EVER LAWFUL | 566732000 | 13.2 | 14.99 | One-way Transit | 28.33 | 1 | 170 | 1099 | 151 | Post-Panamax | 71 | 299 | 298 | Inbound | 193 | 17.9 | 41008 | Offshore | 31.9793 | -80.7509 | 2021-01-26 07:58:38
EVER LAWFUL | 566732000 | 13.5 | 14.99 | One-way Transit | 28.33 | 1 | 170 | 1099 | 151 | Post-Panamax | 71 | 297 | 298 | Inbound | 193 | 17.9 | 41008 | Offshore | 31.9816 | -80.7561 | 2021-01-26 07:59:59
EVER LAWFUL | 566732000 | 13.6 | 14.99 | One-way Transit | 25.17 | 0 | 151 | 1099 | 151 | Post-Panamax | 71 | 298 | 298 | Inbound | 193 | 17.9 | 41008 | Offshore | 31.9829 | -80.7587 | 2021-01-26 08:00:39
EVER LAWFUL | 566732000 | 13.7 | 14.99 | One-way Transit | 28.33 | 1 | 170 | 1099 | 151 | Post-Panamax | 71 | 298 | 297 | Inbound | 193 | 17.9 | 41008 | Offshore | 31.9846 | -80.7626 | 2021-01-26 08:01:38
EVER LAWFUL | 566732000 | 13.8 | 14.99 | One-way Transit | 28.33 | 1 | 170 | 1099 | 151 | Post-Panamax | 71 | 298 | 297 | Inbound | 193 | 17.9 | 41008 | Offshore | 31.9858 | -80.7652 | 2021-01-26 08:02:19
EVER LAWFUL | 566732000 | 14 | 14.99 | One-way Transit | 25.17 | 0 | 151 | 1099 | 151 | Post-Panamax | 71 | 297 | 297 | Inbound | 193 | 17.9 | 41008 | Offshore | 31.9882 | -80.7705 | 2021-01-26 08:03:37
EVER LAWFUL | 566732000 | 14.2 | 14.99 | One-way Transit | 28.33 | 1 | 170 | 1099 | 151 | Post-Panamax | 71 | 298 | 297 | Inbound | 193 | 17.9 | 41008 | Offshore | 31.9906 | -80.7759 | 2021-01-26 08:04:49
EVER LAWFUL | 566732000 | 14.3 | 14.99 | One-way Transit | 28.33 | 1 | 170 | 1099 | 151 | Post-Panamax | 71 | 320 | 321 | Inbound | 193 | 17.9 | 41008 | Nearshore | 31.9996 | -80.7897 | 2021-01-26 08:08:37
EVER LAWFUL | 566732000 | 14.3 | 14.99 | One-way Transit | 28.33 | 1 | 170 | 1099 | 151 | Post-Panamax | 71 | 323 | 324 | Inbound | 193 | 17.9 | 41008 | Nearshore | 32.0029 | -80.7928 | 2021-01-26 08:09:43
EVER LAWFUL | 566732000 | 14.4 | 14.99 | One-way Transit | 25.17 | 0 | 151 | 1099 | 151 | Post-Panamax | 71 | 324 | 324 | Inbound | 193 | 17.9 | 41008 | Nearshore | 32.0067 | -80.7961 | 2021-01-26 08:10:55
EVER LAWFUL | 566732000 | 14.5 | 14.99 | One-way Transit | 25.17 | 0 | 151 | 1099 | 151 | Post-Panamax | 71 | 324 | 324 | Inbound | 193 | 17.9 | 41008 | Nearshore | 32.01 | -80.7988 | 2021-01-26 08:11:55
EVER LAWFUL | 566732000 | 14.5 | 14.99 | One-way Transit | 25.17 | 0 | 151 | 1099 | 151 | Post-Panamax | 71 | 322 | 322 | Inbound | 193 | 17.9 | 41008 | Nearshore | 32.0132 | -80.8017 | 2021-01-26 08:12:55
EVER LAWFUL | 566732000 | 14.6 | 14.99 | One-way Transit | 28.33 | 1 | 170 | 1099 | 151 | Post-Panamax | 71 | 323 | 322 | Inbound | 193 | 17.9 | 41008 | Nearshore | 32.0149 | -80.8032 | 2021-01-26 08:13:25
EVER LAWFUL | 566732000 | 14.8 | 14.99 | One-way Transit | 34.67 | 3 | 208 | 1099 | 151 | Post-Panamax | 71 | 323 | 320 | Inbound | 193 | 17.9 | 41008 | Nearshore | 32.0188 | -80.8066 | 2021-01-26 08:14:36
EVER LAWFUL | 566732000 | 15 | 14.99 | One-way Transit | 28.33 | 1 | 170 | 1099 | 151 | Post-Panamax | 71 | 321 | 320 | Inbound | 193 | 17.9 | 41008 | Nearshore | 32.0219 | -80.8096 | 2021-01-26 08:15:36
EVER LAWFUL | 566732000 | 15.2 | 14.99 | One-way Transit | 28.33 | 1 | 170 | 1099 | 151 | Post-Panamax | 71 | 321 | 320 | Inbound | 193 | 17.9 | 41008 | Nearshore | 32.0252 | -80.8128 | 2021-01-26 08:16:36
MAERSK DENVER | 338418000 | 13.8 | 15.44 | One-way Transit | 30.33 | 3 | 182 | 981 | 131 | Post-Panamax | 70 | 297 | 294 | Inbound | 210 | 17.9 | 41008 | Offshore | 31.9736 | -80.738 | 2021-01-26 12:17:39
MAERSK DENVER | 338418000 | 13.9 | 15.44 | One-way Transit | 27.5 | 2 | 165 | 981 | 131 | Post-Panamax | 70 | 297 | 295 | Inbound | 210 | 17.9 | 41008 | Offshore | 31.9745 | -80.74 | 2021-01-26 12:18:09
MAERSK DENVER | 338418000 | 13.8 | 13.87 | One-way Transit | 33.17 | 4 | 199 | 981 | 131 | Post-Panamax | 70 | 299 | 295 | Inbound | 215 | 17.9 | 41008 | Offshore | 31.9814 | -80.7551 | 2021-01-26 12:21:50
MAERSK DENVER | 338418000 | 13.7 | 13.87 | One-way Transit | 24.67 | 1 | 148 | 981 | 131 | Post-Panamax | 70 | 296 | 295 | Inbound | 215 | 17.9 | 41008 | Offshore | 31.9832 | -80.7595 | 2021-01-26 12:22:57
MAERSK DENVER | 338418000 | 13.7 | 13.87 | One-way Transit | 27.5 | 2 | 165 | 981 | 131 | Post-Panamax | 70 | 299 | 297 | Inbound | 215 | 17.9 | 41008 | Offshore | 31.9867 | -80.7674 | 2021-01-26 12:25:00
MAERSK DENVER | 338418000 | 13.8 | 13.87 | One-way Transit | 24.67 | 1 | 148 | 981 | 131 | Post-Panamax | 70 | 300 | 299 | Inbound | 215 | 17.9 | 41008 | Offshore | 31.9882 | -80.7704 | 2021-01-26 12:25:40
MAERSK DENVER | 338418000 | 13.8 | 13.87 | One-way Transit | 27.5 | 2 | 165 | 981 | 131 | Post-Panamax | 70 | 300 | 298 | Inbound | 215 | 17.9 | 41008 | Offshore | 31.9898 | -80.7736 | 2021-01-26 12:26:31
MAERSK DENVER | 338418000 | 13.8 | 13.87 | One-way Transit | 30.33 | 3 | 182 | 981 | 131 | Post-Panamax | 70 | 301 | 298 | Inbound | 215 | 17.9 | 41008 | Offshore | 31.9912 | -80.7762 | 2021-01-26 12:27:11
MAERSK DENVER | 338418000 | 13.8 | 13.87 | One-way Transit | 24.67 | 1 | 148 | 981 | 131 | Post-Panamax | 70 | 320 | 319 | Inbound | 215 | 17.9 | 41008 | Nearshore | 31.9996 | -80.7889 | 2021-01-26 12:30:49
MAERSK DENVER | 338418000 | 13.6 | 13.87 | One-way Transit | 30.33 | 3 | 182 | 981 | 131 | Post-Panamax | 70 | 322 | 319 | Inbound | 215 | 17.9 | 41008 | Nearshore | 32.0029 | -80.7919 | 2021-01-26 12:31:54
MAERSK DENVER | 338418000 | 13.5 | 13.87 | One-way Transit | 24.67 | 1 | 148 | 981 | 131 | Post-Panamax | 70 | 321 | 320 | Inbound | 215 | 17.9 | 41008 | Nearshore | 32.0048 | -80.7938 | 2021-01-26 12:32:31
MAERSK DENVER | 338418000 | 13.6 | 13.87 | One-way Transit | 30.33 | 3 | 182 | 981 | 131 | Post-Panamax | 70 | 322 | 319 | Inbound | 215 | 17.9 | 41008 | Nearshore | 32.0081 | -80.7968 | 2021-01-26 12:33:37
MAERSK DENVER | 338418000 | 13.7 | 13.87 | One-way Transit | 27.5 | 2 | 165 | 981 | 131 | Post-Panamax | 70 | 323 | 321 | Inbound | 215 | 17.9 | 41008 | Nearshore | 32.0113 | -80.7998 | 2021-01-26 12:34:43
MAERSK DENVER | 338418000 | 13.8 | 13.87 | One-way Transit | 30.33 | 3 | 182 | 981 | 131 | Post-Panamax | 70 | 323 | 320 | Inbound | 215 | 17.9 | 41008 | Nearshore | 32.0147 | -80.8027 | 2021-01-26 12:35:49
MAERSK DENVER | 338418000 | 13.9 | 13.87 | One-way Transit | 24.67 | 1 | 148 | 981 | 131 | Post-Panamax | 70 | 321 | 320 | Inbound | 215 | 17.9 | 41008 | Nearshore | 32.0179 | -80.8058 | 2021-01-26 12:36:54
MAERSK DENVER | 338418000 | 14.2 | 13.87 | One-way Transit | 38.83 | 6 | 233 | 981 | 131 | Post-Panamax | 70 | 314 | 320 | Inbound | 215 | 17.9 | 41008 | Nearshore | 32.0213 | -80.8089 | 2021-01-26 12:37:55
MAERSK DENVER | 338418000 | 14 | 13.87 | One-way Transit | 24.67 | 1 | 148 | 981 | 131 | Post-Panamax | 70 | 321 | 320 | Inbound | 215 | 17.9 | 41008 | Nearshore | 32.023 | -80.8106 | 2021-01-26 12:38:31
MAERSK DENVER | 338418000 | 14.1 | 13.87 | One-way Transit | 24.67 | 1 | 148 | 981 | 131 | Post-Panamax | 70 | 321 | 320 | Inbound | 215 | 17.9 | 41008 | Nearshore | 32.0266 | -80.8139 | 2021-01-26 12:39:43
GRANDE TOGO | 247304200 | 12.7 | 13.87 | One-way Transit | 23.5 | 3 | 141 | 692 | 105 | Panamax | 79 | 298 | 295 | Inbound | 215 | 17.9 | 41008 | Offshore | 31.973 | -80.7365 | 2021-01-26 13:02:30
GRANDE TOGO | 247304200 | 13.2 | 13.87 | One-way Transit | 23.5 | 3 | 141 | 692 | 105 | Panamax | 79 | 298 | 295 | Inbound | 215 | 17.9 | 41008 | Offshore | 31.9747 | -80.7402 | 2021-01-26 13:03:30
GRANDE TOGO | 247304200 | 14.3 | 13.87 | One-way Transit | 23.5 | 3 | 141 | 692 | 105 | Panamax | 79 | 297 | 294 | Inbound | 215 | 17.9 | 41008 | Offshore | 31.9787 | -80.749 | 2021-01-26 13:05:42
GRANDE TOGO | 247304200 | 14.4 | 13.87 | One-way Transit | 23.5 | 3 | 141 | 692 | 105 | Panamax | 79 | 297 | 294 | Inbound | 215 | 17.9 | 41008 | Offshore | 31.9797 | -80.7513 | 2021-01-26 13:06:16
GRANDE TOGO | 247304200 | 14.7 | 13.87 | One-way Transit | 23.5 | 3 | 141 | 692 | 105 | Panamax | 79 | 297 | 294 | Inbound | 215 | 17.9 | 41008 | Offshore | 31.9822 | -80.7573 | 2021-01-26 13:07:40
GRANDE TOGO | 247304200 | 14.7 | 13.87 | One-way Transit | 23.5 | 3 | 141 | 692 | 105 | Panamax | 79 | 297 | 294 | Inbound | 215 | 17.9 | 41008 | Offshore | 31.9843 | -80.762 | 2021-01-26 13:08:46
GRANDE TOGO | 247304200 | 14.7 | 13.87 | One-way Transit | 23.5 | 3 | 141 | 692 | 105 | Panamax | 79 | 298 | 295 | Inbound | 215 | 17.9 | 41008 | Offshore | 31.9863 | -80.7667 | 2021-01-26 13:09:52
GRANDE TOGO | 247304200 | 14.8 | 13.87 | One-way Transit | 23.5 | 3 | 141 | 692 | 105 | Panamax | 79 | 299 | 296 | Inbound | 215 | 17.9 | 41008 | Offshore | 31.9885 | -80.7713 | 2021-01-26 13:10:58
GRANDE TOGO | 247304200 | 14.8 | 13.87 | One-way Transit | 23.5 | 3 | 141 | 692 | 105 | Panamax | 79 | 299 | 296 | Inbound | 215 | 17.9 | 41008 | Offshore | 31.9895 | -80.7735 | 2021-01-26 13:11:28
GRANDE TOGO | 247304200 | 14.9 | 13.87 | One-way Transit | 21.5 | 2 | 129 | 692 | 105 | Panamax | 79 | 299 | 297 | Inbound | 215 | 17.9 | 41008 | Offshore | 31.9918 | -80.7785 | 2021-01-26 13:12:40
GRANDE TOGO | 247304200 | 14.6 | 13.87 | One-way Transit | 21.5 | 2 | 129 | 692 | 105 | Panamax | 79 | 322 | 320 | Inbound | 215 | 17.9 | 41008 | Nearshore | 32 | -80.7892 | 2021-01-26 13:15:40
GRANDE TOGO | 247304200 | 14.4 | 13.87 | One-way Transit | 21.5 | 2 | 129 | 692 | 105 | Panamax | 79 | 322 | 320 | Inbound | 215 | 17.9 | 41008 | Nearshore | 32.0035 | -80.7925 | 2021-01-26 13:16:46
GRANDE TOGO | 247304200 | 14.4 | 13.87 | One-way Transit | 21.5 | 2 | 129 | 692 | 105 | Panamax | 79 | 322 | 320 | Inbound | 215 | 17.9 | 41008 | Nearshore | 32.0072 | -80.7958 | 2021-01-26 13:17:58
GRANDE TOGO | 247304200 | 14.4 | 13.87 | One-way Transit | 21.5 | 2 | 129 | 692 | 105 | Panamax | 79 | 322 | 320 | Inbound | 215 | 17.9 | 41008 | Nearshore | 32.0088 | -80.7973 | 2021-01-26 13:18:27
GRANDE TOGO | 247304200 | 14.5 | 13.87 | One-way Transit | 21.5 | 2 | 129 | 692 | 105 | Panamax | 79 | 322 | 320 | Inbound | 215 | 17.9 | 41008 | Nearshore | 32.012 | -80.8002 | 2021-01-26 13:19:27
GRANDE TOGO | 247304200 | 14.6 | 11.41 | One-way Transit | 21.5 | 2 | 129 | 692 | 105 | Panamax | 79 | 322 | 320 | Inbound | 220 | 15.66 | 41008 | Nearshore | 32.0158 | -80.8037 | 2021-01-26 13:20:40
GRANDE TOGO | 247304200 | 14.8 | 11.41 | One-way Transit | 21.5 | 2 | 129 | 692 | 105 | Panamax | 79 | 322 | 320 | Inbound | 220 | 15.66 | 41008 | Nearshore | 32.0193 | -80.807 | 2021-01-26 13:21:46
GRANDE TOGO | 247304200 | 14.8 | 11.41 | One-way Transit | 21.5 | 2 | 129 | 692 | 105 | Panamax | 79 | 322 | 320 | Inbound | 220 | 15.66 | 41008 | Nearshore | 32.0227 | -80.81 | 2021-01-26 13:22:46
GRANDE TOGO | 247304200 | 14.9 | 11.41 | One-way Transit | 21.5 | 2 | 129 | 692 | 105 | Panamax | 79 | 322 | 320 | Inbound | 220 | 15.66 | 41008 | Nearshore | 32.0262 | -80.8132 | 2021-01-26 13:23:52
CMA CGM MEDEA | 228342900 | 15.7 | 17.22 | One-way Transit | 30.17 | 2 | 181 | 1141 | 141 | Post-Panamax | 79 | 139 | 141 | Outbound | 199 | 20.13 | 41008 | Nearshore | 32.0276 | -80.8147 | 2021-01-26 14:25:30
CMA CGM MEDEA | 228342900 | 15.6 | 17.22 | One-way Transit | 26.83 | 1 | 161 | 1141 | 141 | Post-Panamax | 79 | 143 | 142 | Outbound | 199 | 20.13 | 41008 | Nearshore | 32.0235 | -80.8109 | 2021-01-26 14:26:42
CMA CGM MEDEA | 228342900 | 15.1 | 17.22 | One-way Transit | 26.83 | 1 | 161 | 1141 | 141 | Post-Panamax | 79 | 143 | 142 | Outbound | 199 | 20.13 | 41008 | Nearshore | 32.0201 | -80.8078 | 2021-01-26 14:27:42
CMA CGM MEDEA | 228342900 | 14.8 | 17.22 | One-way Transit | 30.17 | 2 | 181 | 1141 | 141 | Post-Panamax | 79 | 144 | 142 | Outbound | 199 | 20.13 | 41008 | Nearshore | 32.0164 | -80.8046 | 2021-01-26 14:28:48
CMA CGM MEDEA | 228342900 | 14.7 | 17.22 | One-way Transit | 26.83 | 1 | 161 | 1141 | 141 | Post-Panamax | 79 | 142 | 141 | Outbound | 199 | 20.13 | 41008 | Nearshore | 32.0145 | -80.8029 | 2021-01-26 14:29:23
CMA CGM MEDEA | 228342900 | 14 | 17.22 | One-way Transit | 30.17 | 2 | 181 | 1141 | 141 | Post-Panamax | 79 | 143 | 141 | Outbound | 199 | 20.13 | 41008 | Nearshore | 32.0113 | -80.8 | 2021-01-26 14:30:23
CMA CGM MEDEA | 228342900 | 12.3 | 17.22 | One-way Transit | 26.83 | 1 | 161 | 1141 | 141 | Post-Panamax | 79 | 141 | 142 | Outbound | 199 | 20.13 | 41008 | Nearshore | 32.0013 | -80.7906 | 2021-01-26 14:33:54
CMA CGM MEDEA | 228342900 | 12.1 | 17.22 | One-way Transit | 23.5 | 0 | 141 | 1141 | 141 | Post-Panamax | 79 | 142 | 142 | Outbound | 199 | 20.13 | 41008 | Nearshore | 31.9995 | -80.7888 | 2021-01-26 14:34:35
CMA CGM MEDEA | 228342900 | 10.8 | 17.22 | One-way Transit | 23.5 | 0 | 141 | 1141 | 141 | Post-Panamax | 79 | 117 | 117 | Outbound | 199 | 20.13 | 41008 | Offshore | 31.991 | -80.7763 | 2021-01-26 14:38:56
CMA CGM MEDEA | 228342900 | 10.5 | 17.22 | One-way Transit | 30.17 | 2 | 181 | 1141 | 141 | Post-Panamax | 79 | 117 | 119 | Outbound | 199 | 20.13 | 41008 | Offshore | 31.9899 | -80.7737 | 2021-01-26 14:39:45
CMA CGM MEDEA | 228342900 | 9.9 | 17.22 | One-way Transit | 23.5 | 0 | 141 | 1141 | 141 | Post-Panamax | 79 | 119 | 119 | Outbound | 199 | 20.13 | 41008 | Offshore | 31.9883 | -80.7703 | 2021-01-26 14:40:56
CMA CGM MEDEA | 228342900 | 8.9 | 17.22 | One-way Transit | 23.5 | 0 | 141 | 1141 | 141 | Post-Panamax | 79 | 119 | 119 | Outbound | 199 | 20.13 | 41008 | Offshore | 31.9831 | -80.7591 | 2021-01-26 14:45:05
CMA CGM MEDEA | 228342900 | 9 | 17.22 | One-way Transit | 30.17 | 2 | 181 | 1141 | 141 | Post-Panamax | 79 | 117 | 119 | Outbound | 199 | 20.13 | 41008 | Offshore | 31.9814 | -80.7552 | 2021-01-26 14:46:36
CEZANNE | 563062300 | 13.7 | 8.5 | One-way Transit | 29 | 1 | 174 | 984 | 157 | Post-Panamax | 70 | 141 | 142 | Outbound | 188 | 13.42 | 41008 | Nearshore | 32.0274 | -80.8149 | 2021-01-26 19:28:37
CEZANNE | 563062300 | 13.6 | 8.5 | One-way Transit | 26.17 | 0 | 157 | 984 | 157 | Post-Panamax | 70 | 141 | 141 | Outbound | 188 | 13.42 | 41008 | Nearshore | 32.0241 | -80.8119 | 2021-01-26 19:29:47
CEZANNE | 563062300 | 13.5 | 8.5 | One-way Transit | 26.17 | 0 | 157 | 984 | 157 | Post-Panamax | 70 | 140 | 140 | Outbound | 188 | 13.42 | 41008 | Nearshore | 32.0212 | -80.809 | 2021-01-26 19:30:47
CEZANNE | 563062300 | 13.4 | 8.5 | One-way Transit | 29 | 1 | 174 | 984 | 157 | Post-Panamax | 70 | 141 | 142 | Outbound | 188 | 13.42 | 41008 | Nearshore | 32.0183 | -80.8062 | 2021-01-26 19:31:47
CEZANNE | 563062300 | 13.6 | 8.5 | One-way Transit | 26.17 | 0 | 157 | 984 | 157 | Post-Panamax | 70 | 142 | 142 | Outbound | 188 | 13.42 | 41008 | Nearshore | 32.0154 | -80.8035 | 2021-01-26 19:32:47
CEZANNE | 563062300 | 13.6 | 8.5 | One-way Transit | 26.17 | 0 | 157 | 984 | 157 | Post-Panamax | 70 | 142 | 142 | Outbound | 188 | 13.42 | 41008 | Nearshore | 32.0123 | -80.8007 | 2021-01-26 19:33:47
CEZANNE | 563062300 | 13.4 | 8.5 | One-way Transit | 29 | 1 | 174 | 984 | 157 | Post-Panamax | 70 | 142 | 143 | Outbound | 188 | 13.42 | 41008 | Nearshore | 32.0095 | -80.798 | 2021-01-26 19:34:47
CEZANNE | 563062300 | 13.1 | 8.5 | One-way Transit | 29 | 1 | 174 | 984 | 157 | Post-Panamax | 70 | 142 | 143 | Outbound | 188 | 13.42 | 41008 | Nearshore | 32.006 | -80.7948 | 2021-01-26 19:35:58
CEZANNE | 563062300 | 13 | 8.5 | One-way Transit | 29 | 1 | 174 | 984 | 157 | Post-Panamax | 70 | 142 | 143 | Outbound | 188 | 13.42 | 41008 | Nearshore | 32.0031 | -80.7922 | 2021-01-26 19:36:58
CEZANNE | 563062300 | 12.9 | 8.5 | One-way Transit | 26.17 | 0 | 157 | 984 | 157 | Post-Panamax | 70 | 141 | 141 | Outbound | 188 | 13.42 | 41008 | Nearshore | 32.0004 | -80.7896 | 2021-01-26 19:37:58
CEZANNE | 563062300 | 13.7 | 8.5 | One-way Transit | 29 | 1 | 174 | 984 | 157 | Post-Panamax | 70 | 118 | 119 | Outbound | 188 | 13.42 | 41008 | Offshore | 31.9912 | -80.7762 | 2021-01-26 19:41:58
CEZANNE | 563062300 | 13.9 | 8.5 | One-way Transit | 31.83 | 2 | 191 | 984 | 157 | Post-Panamax | 70 | 118 | 120 | Outbound | 188 | 13.42 | 41008 | Offshore | 31.9903 | -80.7742 | 2021-01-26 19:42:28
CEZANNE | 563062300 | 14 | 8.5 | One-way Transit | 31.83 | 2 | 191 | 984 | 157 | Post-Panamax | 70 | 120 | 122 | Outbound | 188 | 13.42 | 41008 | Offshore | 31.9882 | -80.7698 | 2021-01-26 19:43:33
CEZANNE | 563062300 | 14.3 | 8.5 | One-way Transit | 29 | 1 | 174 | 984 | 157 | Post-Panamax | 70 | 120 | 121 | Outbound | 188 | 13.42 | 41008 | Offshore | 31.9858 | -80.765 | 2021-01-26 19:44:45
CEZANNE | 563062300 | 14.7 | 8.5 | One-way Transit | 29 | 1 | 174 | 984 | 157 | Post-Panamax | 70 | 119 | 120 | Outbound | 188 | 13.42 | 41008 | Offshore | 31.9831 | -80.7594 | 2021-01-26 19:45:57
CEZANNE | 563062300 | 14.8 | 8.5 | One-way Transit | 26.17 | 0 | 157 | 984 | 157 | Post-Panamax | 70 | 120 | 120 | Outbound | 188 | 13.42 | 41008 | Offshore | 31.9821 | -80.7573 | 2021-01-26 19:46:28
CEZANNE | 563062300 | 15.2 | 8.5 | One-way Transit | 29 | 1 | 174 | 984 | 157 | Post-Panamax | 70 | 119 | 120 | Outbound | 188 | 13.42 | 41008 | Offshore | 31.9798 | -80.7526 | 2021-01-26 19:47:34
CEZANNE | 563062300 | 15.5 | 8.5 | One-way Transit | 29 | 1 | 174 | 984 | 157 | Post-Panamax | 70 | 117 | 118 | Outbound | 188 | 13.42 | 41008 | Offshore | 31.9773 | -80.7468 | 2021-01-26 19:48:51
CEZANNE | 563062300 | 15.6 | 8.5 | One-way Transit | 29 | 1 | 174 | 984 | 157 | Post-Panamax | 70 | 117 | 118 | Outbound | 188 | 13.42 | 41008 | Offshore | 31.9755 | -80.7428 | 2021-01-26 19:49:51
CEZANNE | 563062300 | 15.5 | 8.5 | One-way Transit | 31.83 | 2 | 191 | 984 | 157 | Post-Panamax | 70 | 118 | 120 | Outbound | 188 | 13.42 | 41008 | Offshore | 31.9736 | -80.7384 | 2021-01-26 19:50:51
ZIM MONACO | 249509000 | 16.3 | 6.71 | One-way Transit | 17.5 | 0 | 105 | 853 | 105 | Panamax | 71 | 298 | 298 | Inbound | 204 | 11.18 | 41008 | Offshore | 31.9735 | -80.7376 | 2021-01-26 20:21:42
ZIM MONACO | 249509000 | 16.4 | 6.71 | One-way Transit | 20 | 1 | 120 | 853 | 105 | Panamax | 71 | 297 | 296 | Inbound | 204 | 11.18 | 41008 | Offshore | 31.9759 | -80.7428 | 2021-01-26 20:22:47
ZIM MONACO | 249509000 | 16.6 | 6.71 | One-way Transit | 20 | 1 | 120 | 853 | 105 | Panamax | 71 | 297 | 296 | Inbound | 204 | 11.18 | 41008 | Offshore | 31.9781 | -80.7481 | 2021-01-26 20:23:53
ZIM MONACO | 249509000 | 16.6 | 6.71 | One-way Transit | 17.5 | 0 | 105 | 853 | 105 | Panamax | 71 | 297 | 297 | Inbound | 204 | 11.18 | 41008 | Offshore | 31.9792 | -80.7506 | 2021-01-26 20:24:24
ZIM MONACO | 249509000 | 16.6 | 6.71 | One-way Transit | 22.5 | 2 | 135 | 853 | 105 | Panamax | 71 | 298 | 296 | Inbound | 204 | 11.18 | 41008 | Offshore | 31.9818 | -80.7564 | 2021-01-26 20:25:36
ZIM MONACO | 249509000 | 16.6 | 6.71 | One-way Transit | 20 | 1 | 120 | 853 | 105 | Panamax | 71 | 298 | 297 | Inbound | 204 | 11.18 | 41008 | Offshore | 31.9841 | -80.7617 | 2021-01-26 20:26:42
ZIM MONACO | 249509000 | 16.5 | 6.71 | One-way Transit | 17.5 | 0 | 105 | 853 | 105 | Panamax | 71 | 298 | 298 | Inbound | 204 | 11.18 | 41008 | Offshore | 31.9864 | -80.7669 | 2021-01-26 20:27:47
ZIM MONACO | 249509000 | 16.6 | 6.71 | One-way Transit | 17.5 | 0 | 105 | 853 | 105 | Panamax | 71 | 298 | 298 | Inbound | 204 | 11.18 | 41008 | Offshore | 31.9887 | -80.7717 | 2021-01-26 20:28:48
ZIM MONACO | 249509000 | 16.6 | 6.71 | One-way Transit | 17.5 | 0 | 105 | 853 | 105 | Panamax | 71 | 299 | 299 | Inbound | 204 | 11.18 | 41008 | Offshore | 31.9914 | -80.7775 | 2021-01-26 20:30:00
ZIM MONACO | 249509000 | 16.3 | 6.71 | One-way Transit | 17.5 | 0 | 105 | 853 | 105 | Panamax | 71 | 321 | 321 | Inbound | 204 | 11.18 | 41008 | Nearshore | 31.9993 | -80.7886 | 2021-01-26 20:32:42
ZIM MONACO | 249509000 | 15.8 | 6.71 | One-way Transit | 20 | 1 | 120 | 853 | 105 | Panamax | 71 | 322 | 321 | Inbound | 204 | 11.18 | 41008 | Nearshore | 32.0031 | -80.7921 | 2021-01-26 20:33:48
ZIM MONACO | 249509000 | 15.8 | 6.71 | One-way Transit | 17.5 | 0 | 105 | 853 | 105 | Panamax | 71 | 322 | 322 | Inbound | 204 | 11.18 | 41008 | Nearshore | 32.0069 | -80.7956 | 2021-01-26 20:34:54
ZIM MONACO | 249509000 | 15.8 | 6.71 | One-way Transit | 17.5 | 0 | 105 | 853 | 105 | Panamax | 71 | 322 | 322 | Inbound | 204 | 11.18 | 41008 | Nearshore | 32.0103 | -80.7988 | 2021-01-26 20:35:54
ZIM MONACO | 249509000 | 16 | 6.71 | One-way Transit | 17.5 | 0 | 105 | 853 | 105 | Panamax | 71 | 322 | 322 | Inbound | 204 | 11.18 | 41008 | Nearshore | 32.0139 | -80.802 | 2021-01-26 20:36:54
ZIM MONACO | 249509000 | 16.2 | 6.71 | One-way Transit | 17.5 | 0 | 105 | 853 | 105 | Panamax | 71 | 322 | 322 | Inbound | 204 | 11.18 | 41008 | Nearshore | 32.016 | -80.8039 | 2021-01-26 20:37:30
ZIM MONACO | 249509000 | 16.5 | 6.71 | One-way Transit | 17.5 | 0 | 105 | 853 | 105 | Panamax | 71 | 322 | 322 | Inbound | 204 | 11.18 | 41008 | Nearshore | 32.02 | -80.8076 | 2021-01-26 20:38:36
ZIM MONACO | 249509000 | 16.7 | 6.71 | One-way Transit | 17.5 | 0 | 105 | 853 | 105 | Panamax | 71 | 322 | 322 | Inbound | 204 | 11.18 | 41008 | Nearshore | 32.024 | -80.8112 | 2021-01-26 20:39:42
ZIM MONACO | 249509000 | 17 | 6.71 | One-way Transit | 22.5 | 2 | 135 | 853 | 105 | Panamax | 71 | 320 | 318 | Inbound | 204 | 11.18 | 41008 | Nearshore | 32.0281 | -80.8151 | 2021-01-26 20:40:48
SEAMAX BRIDGEPORT | 538009191 | 13.5 | 6.71 | One-way Transit | 23.5 | 0 | 141 | 1059 | 141 | Post-Panamax | 70 | 297 | 297 | Inbound | 204 | 11.18 | 41008 | Offshore | 31.9727 | -80.736 | 2021-01-26 21:09:49
SEAMAX BRIDGEPORT | 538009191 | 13.6 | 6.71 | One-way Transit | 23.5 | 0 | 141 | 1059 | 141 | Post-Panamax | 70 | 297 | 297 | Inbound | 204 | 11.18 | 41008 | Offshore | 31.9747 | -80.7406 | 2021-01-26 21:10:59
SEAMAX BRIDGEPORT | 538009191 | 13.6 | 6.71 | One-way Transit | 26.5 | 1 | 159 | 1059 | 141 | Post-Panamax | 70 | 297 | 298 | Inbound | 204 | 11.18 | 41008 | Offshore | 31.9765 | -80.7445 | 2021-01-26 21:11:59
SEAMAX BRIDGEPORT | 538009191 | 13.7 | 6.71 | One-way Transit | 23.5 | 0 | 141 | 1059 | 141 | Post-Panamax | 70 | 298 | 298 | Inbound | 204 | 11.18 | 41008 | Offshore | 31.9778 | -80.7472 | 2021-01-26 21:12:39
SEAMAX BRIDGEPORT | 538009191 | 13.7 | 6.71 | One-way Transit | 23.5 | 0 | 141 | 1059 | 141 | Post-Panamax | 70 | 298 | 298 | Inbound | 204 | 11.18 | 41008 | Offshore | 31.9799 | -80.7519 | 2021-01-26 21:13:49
SEAMAX BRIDGEPORT | 538009191 | 13.8 | 6.71 | One-way Transit | 23.5 | 0 | 141 | 1059 | 141 | Post-Panamax | 70 | 297 | 297 | Inbound | 204 | 11.18 | 41008 | Offshore | 31.9819 | -80.7564 | 2021-01-26 21:14:59
SEAMAX BRIDGEPORT | 538009191 | 14 | 6.71 | One-way Transit | 23.5 | 0 | 141 | 1059 | 141 | Post-Panamax | 70 | 297 | 297 | Inbound | 204 | 11.18 | 41008 | Offshore | 31.983 | -80.7588 | 2021-01-26 21:15:34
SEAMAX BRIDGEPORT | 538009191 | 14.5 | 6.71 | One-way Transit | 23.5 | 0 | 141 | 1059 | 141 | Post-Panamax | 70 | 297 | 297 | Inbound | 204 | 11.18 | 41008 | Offshore | 31.985 | -80.7634 | 2021-01-26 21:16:40
SEAMAX BRIDGEPORT | 538009191 | 14.8 | 6.71 | One-way Transit | 26.5 | 1 | 159 | 1059 | 141 | Post-Panamax | 70 | 297 | 298 | Inbound | 204 | 11.18 | 41008 | Offshore | 31.9869 | -80.7676 | 2021-01-26 21:17:40
SEAMAX BRIDGEPORT | 538009191 | 15.1 | 6.71 | One-way Transit | 26.5 | 1 | 159 | 1059 | 141 | Post-Panamax | 70 | 297 | 298 | Inbound | 204 | 11.18 | 41008 | Offshore | 31.989 | -80.7724 | 2021-01-26 21:18:46
SEAMAX BRIDGEPORT | 538009191 | 15.3 | 6.71 | One-way Transit | 23.5 | 0 | 141 | 1059 | 141 | Post-Panamax | 70 | 298 | 298 | Inbound | 204 | 11.18 | 41008 | Offshore | 31.9911 | -80.7769 | 2021-01-26 21:19:46
SEAMAX BRIDGEPORT | 538009191 | 15.3 | 10.07 | One-way Transit | 32.67 | 3 | 196 | 1059 | 141 | Post-Panamax | 70 | 319 | 322 | Inbound | 191 | 11.18 | 41008 | Nearshore | 31.9998 | -80.7891 | 2021-01-26 21:22:58
SEAMAX BRIDGEPORT | 538009191 | 14.7 | 10.07 | One-way Transit | 26.5 | 1 | 159 | 1059 | 141 | Post-Panamax | 70 | 320 | 321 | Inbound | 191 | 11.18 | 41008 | Nearshore | 32.0031 | -80.7922 | 2021-01-26 21:23:58
SEAMAX BRIDGEPORT | 538009191 | 14.4 | 10.07 | One-way Transit | 29.67 | 2 | 178 | 1059 | 141 | Post-Panamax | 70 | 321 | 323 | Inbound | 191 | 11.18 | 41008 | Nearshore | 32.0062 | -80.7952 | 2021-01-26 21:24:58
SEAMAX BRIDGEPORT | 538009191 | 14.3 | 10.07 | One-way Transit | 23.5 | 0 | 141 | 1059 | 141 | Post-Panamax | 70 | 323 | 323 | Inbound | 191 | 11.18 | 41008 | Nearshore | 32.0093 | -80.798 | 2021-01-26 21:25:58
SEAMAX BRIDGEPORT | 538009191 | 14.2 | 10.07 | One-way Transit | 23.5 | 0 | 141 | 1059 | 141 | Post-Panamax | 70 | 323 | 323 | Inbound | 191 | 11.18 | 41008 | Nearshore | 32.0125 | -80.8008 | 2021-01-26 21:26:58
SEAMAX BRIDGEPORT | 538009191 | 14.3 | 10.07 | One-way Transit | 26.5 | 1 | 159 | 1059 | 141 | Post-Panamax | 70 | 322 | 323 | Inbound | 191 | 11.18 | 41008 | Nearshore | 32.0157 | -80.8036 | 2021-01-26 21:27:58
SEAMAX BRIDGEPORT | 538009191 | 14.3 | 10.07 | One-way Transit | 23.5 | 0 | 141 | 1059 | 141 | Post-Panamax | 70 | 322 | 322 | Inbound | 191 | 11.18 | 41008 | Nearshore | 32.0189 | -80.8065 | 2021-01-26 21:28:58
SEAMAX BRIDGEPORT | 538009191 | 14.3 | 10.07 | One-way Transit | 23.5 | 0 | 141 | 1059 | 141 | Post-Panamax | 70 | 322 | 322 | Inbound | 191 | 11.18 | 41008 | Nearshore | 32.0208 | -80.8082 | 2021-01-26 21:29:34
SEAMAX BRIDGEPORT | 538009191 | 13.8 | 10.07 | One-way Transit | 23.5 | 0 | 141 | 1059 | 141 | Post-Panamax | 70 | 322 | 322 | Inbound | 191 | 11.18 | 41008 | Nearshore | 32.0243 | -80.8113 | 2021-01-26 21:30:41
SEAMAX BRIDGEPORT | 538009191 | 13.4 | 10.07 | One-way Transit | 35.83 | 4 | 215 | 1059 | 141 | Post-Panamax | 70 | 322 | 318 | Inbound | 191 | 11.18 | 41008 | Nearshore | 32.0275 | -80.8143 | 2021-01-26 21:31:46
CMA CGM NABUCCO | 209920000 | 14.6 | 15.44 | One-way Transit | 26.17 | 1 | 157 | 1096 | 138 | Post-Panamax | 71 | 141 | 140 | Outbound | 200 | 17.9 | 41008 | Nearshore | 32.0221 | -80.8099 | 2021-01-26 23:03:44
CMA CGM NABUCCO | 209920000 | 14.6 | 15.44 | One-way Transit | 29.33 | 2 | 176 | 1096 | 138 | Post-Panamax | 71 | 142 | 140 | Outbound | 200 | 17.9 | 41008 | Nearshore | 32.0182 | -80.8062 | 2021-01-26 23:04:58
CMA CGM NABUCCO | 209920000 | 14.7 | 15.44 | One-way Transit | 29.33 | 2 | 176 | 1096 | 138 | Post-Panamax | 71 | 142 | 140 | Outbound | 200 | 17.9 | 41008 | Nearshore | 32.0164 | -80.8046 | 2021-01-26 23:05:31
CMA CGM NABUCCO | 209920000 | 14.7 | 15.44 | One-way Transit | 29.33 | 2 | 176 | 1096 | 138 | Post-Panamax | 71 | 142 | 140 | Outbound | 200 | 17.9 | 41008 | Nearshore | 32.0126 | -80.801 | 2021-01-26 23:06:44
CMA CGM NABUCCO | 209920000 | 15.1 | 15.44 | One-way Transit | 26.17 | 1 | 157 | 1096 | 138 | Post-Panamax | 71 | 118 | 117 | Outbound | 200 | 17.9 | 41008 | Offshore | 31.9912 | -80.7768 | 2021-01-26 23:14:10
ONE MARVEL | 538003993 | 13 | 6.04 | One-way Transit | 29.17 | 2 | 175 | 991 | 141 | Post-Panamax | 71 | 143 | 141 | Outbound | 23 | 8.95 | 41008 | Nearshore | 32.0266 | -80.8136 | 2021-01-25 02:44:50
ONE MARVEL | 538003993 | 13.3 | 6.04 | One-way Transit | 26.33 | 1 | 158 | 991 | 141 | Post-Panamax | 71 | 143 | 142 | Outbound | 23 | 8.95 | 41008 | Nearshore | 32.0237 | -80.8109 | 2021-01-25 02:45:50
ONE MARVEL | 538003993 | 13.4 | 6.04 | One-way Transit | 29.17 | 2 | 175 | 991 | 141 | Post-Panamax | 71 | 143 | 141 | Outbound | 23 | 8.95 | 41008 | Nearshore | 32.0207 | -80.8083 | 2021-01-25 02:46:50
ONE MARVEL | 538003993 | 13.6 | 6.04 | One-way Transit | 29.17 | 2 | 175 | 991 | 141 | Post-Panamax | 71 | 142 | 140 | Outbound | 23 | 8.95 | 41008 | Nearshore | 32.0177 | -80.8056 | 2021-01-25 02:47:50
ONE MARVEL | 538003993 | 13.7 | 6.04 | One-way Transit | 26.33 | 1 | 158 | 991 | 141 | Post-Panamax | 71 | 142 | 141 | Outbound | 23 | 8.95 | 41008 | Nearshore | 32.0147 | -80.8028 | 2021-01-25 02:48:50
ONE MARVEL | 538003993 | 13.7 | 6.04 | One-way Transit | 26.33 | 1 | 158 | 991 | 141 | Post-Panamax | 71 | 143 | 142 | Outbound | 23 | 8.95 | 41008 | Nearshore | 32.0111 | -80.7996 | 2021-01-25 02:50:01
ONE MARVEL | 538003993 | 13.7 | 6.04 | One-way Transit | 26.33 | 1 | 158 | 991 | 141 | Post-Panamax | 71 | 143 | 142 | Outbound | 23 | 8.95 | 41008 | Nearshore | 32.0095 | -80.7982 | 2021-01-25 02:50:30
ONE MARVEL | 538003993 | 13.7 | 6.04 | One-way Transit | 26.33 | 1 | 158 | 991 | 141 | Post-Panamax | 71 | 143 | 142 | Outbound | 23 | 8.95 | 41008 | Nearshore | 32.005 | -80.7941 | 2021-01-25 02:52:00
ONE MARVEL | 538003993 | 13.7 | 6.04 | One-way Transit | 26.33 | 1 | 158 | 991 | 141 | Post-Panamax | 71 | 143 | 142 | Outbound | 23 | 8.95 | 41008 | Nearshore | 32.0034 | -80.7928 | 2021-01-25 02:52:30
ONE MARVEL | 538003993 | 13.6 | 6.04 | One-way Transit | 29.17 | 2 | 175 | 991 | 141 | Post-Panamax | 71 | 142 | 140 | Outbound | 23 | 8.95 | 41008 | Nearshore | 32 | -80.7897 | 2021-01-25 02:53:39
ONE MARVEL | 538003993 | 13.2 | 6.04 | One-way Transit | 26.33 | 1 | 158 | 991 | 141 | Post-Panamax | 71 | 119 | 118 | Outbound | 23 | 8.95 | 41008 | Offshore | 31.9909 | -80.7775 | 2021-01-25 02:57:21
ONE MARVEL | 538003993 | 13.2 | 6.04 | One-way Transit | 29.17 | 2 | 175 | 991 | 141 | Post-Panamax | 71 | 117 | 115 | Outbound | 23 | 8.95 | 41008 | Offshore | 31.9886 | -80.7723 | 2021-01-25 02:58:40
ONE MARVEL | 538003993 | 13.4 | 6.04 | One-way Transit | 29.17 | 2 | 175 | 991 | 141 | Post-Panamax | 71 | 117 | 115 | Outbound | 23 | 8.95 | 41008 | Offshore | 31.9864 | -80.7671 | 2021-01-25 03:00:01
ONE MARVEL | 538003993 | 13.6 | 6.04 | One-way Transit | 26.33 | 1 | 158 | 991 | 141 | Post-Panamax | 71 | 117 | 116 | Outbound | 23 | 8.95 | 41008 | Offshore | 31.9847 | -80.7631 | 2021-01-25 03:01:01
ONE MARVEL | 538003993 | 13.6 | 6.04 | One-way Transit | 26.33 | 1 | 158 | 991 | 141 | Post-Panamax | 71 | 117 | 116 | Outbound | 23 | 8.95 | 41008 | Offshore | 31.9836 | -80.7604 | 2021-01-25 03:01:40
ONE MARVEL | 538003993 | 13.8 | 6.04 | One-way Transit | 26.33 | 1 | 158 | 991 | 141 | Post-Panamax | 71 | 118 | 117 | Outbound | 23 | 8.95 | 41008 | Offshore | 31.9815 | -80.7558 | 2021-01-25 03:02:50
ONE MARVEL | 538003993 | 13.9 | 6.04 | One-way Transit | 26.33 | 1 | 158 | 991 | 141 | Post-Panamax | 71 | 118 | 117 | Outbound | 23 | 8.95 | 41008 | Offshore | 31.9794 | -80.7511 | 2021-01-25 03:04:01
ONE MARVEL | 538003993 | 14 | 6.04 | One-way Transit | 29.17 | 2 | 175 | 991 | 141 | Post-Panamax | 71 | 118 | 116 | Outbound | 23 | 8.95 | 41008 | Offshore | 31.9782 | -80.7484 | 2021-01-25 03:04:41
ONE MARVEL | 538003993 | 13.9 | 6.04 | One-way Transit | 29.17 | 2 | 175 | 991 | 141 | Post-Panamax | 71 | 118 | 116 | Outbound | 23 | 8.95 | 41008 | Offshore | 31.9763 | -80.7442 | 2021-01-25 03:05:42
ONE MARVEL | 538003993 | 13.5 | 6.04 | One-way Transit | 29.17 | 2 | 175 | 991 | 141 | Post-Panamax | 71 | 118 | 116 | Outbound | 23 | 8.95 | 41008 | Offshore | 31.9743 | -80.7398 | 2021-01-25 03:06:48
ONE MARVEL | 538003993 | 13.2 | 6.04 | One-way Transit | 26.33 | 1 | 158 | 991 | 141 | Post-Panamax | 71 | 118 | 117 | Outbound | 23 | 8.95 | 41008 | Offshore | 31.9727 | -80.7364 | 2021-01-25 03:07:42
ZIM ROTTERDAM | 636014222 | 12.9 | 4.7 | One-way Transit | 25.17 | 0 | 151 | 1145 | 151 | Post-Panamax | 70 | 138 | 138 | Outbound | 79 | 6.71 | 41008 | Nearshore | 32.0258 | -80.8133 | 2021-01-25 05:58:54
ZIM ROTTERDAM | 636014222 | 13 | 4.7 | One-way Transit | 28.5 | 1 | 171 | 1145 | 151 | Post-Panamax | 70 | 141 | 140 | Outbound | 79 | 6.71 | 41008 | Nearshore | 32.023 | -80.8106 | 2021-01-25 05:59:54
ZIM ROTTERDAM | 636014222 | 13.1 | 4.7 | One-way Transit | 25.17 | 0 | 151 | 1145 | 151 | Post-Panamax | 70 | 140 | 140 | Outbound | 79 | 6.71 | 41008 | Nearshore | 32.0217 | -80.8093 | 2021-01-25 06:00:23
ZIM ROTTERDAM | 636014222 | 13.2 | 4.7 | One-way Transit | 28.5 | 1 | 171 | 1145 | 151 | Post-Panamax | 70 | 143 | 142 | Outbound | 79 | 6.71 | 41008 | Nearshore | 32.0182 | -80.8061 | 2021-01-25 06:01:35
ZIM ROTTERDAM | 636014222 | 13.3 | 4.7 | One-way Transit | 25.17 | 0 | 151 | 1145 | 151 | Post-Panamax | 70 | 142 | 142 | Outbound | 79 | 6.71 | 41008 | Nearshore | 32.0143 | -80.8026 | 2021-01-25 06:02:54
ZIM ROTTERDAM | 636014222 | 13.6 | 4.7 | One-way Transit | 28.5 | 1 | 171 | 1145 | 151 | Post-Panamax | 70 | 143 | 142 | Outbound | 79 | 6.71 | 41008 | Nearshore | 32.0123 | -80.8009 | 2021-01-25 06:03:35
ZIM ROTTERDAM | 636014222 | 13.6 | 4.7 | One-way Transit | 31.83 | 2 | 191 | 1145 | 151 | Post-Panamax | 70 | 143 | 141 | Outbound | 79 | 6.71 | 41008 | Nearshore | 32.009 | -80.7979 | 2021-01-25 06:04:44
ZIM ROTTERDAM | 636014222 | 13.4 | 4.7 | One-way Transit | 25.17 | 0 | 151 | 1145 | 151 | Post-Panamax | 70 | 140 | 140 | Outbound | 79 | 6.71 | 41008 | Nearshore | 32.0061 | -80.7952 | 2021-01-25 06:05:44
ZIM ROTTERDAM | 636014222 | 13.6 | 4.7 | One-way Transit | 25.17 | 0 | 151 | 1145 | 151 | Post-Panamax | 70 | 140 | 140 | Outbound | 79 | 6.71 | 41008 | Nearshore | 32.0033 | -80.7925 | 2021-01-25 06:06:44
ZIM ROTTERDAM | 636014222 | 13.4 | 4.7 | One-way Transit | 25.17 | 0 | 151 | 1145 | 151 | Post-Panamax | 70 | 141 | 141 | Outbound | 79 | 6.71 | 41008 | Nearshore | 32.0005 | -80.7898 | 2021-01-25 06:07:44
ZIM ROTTERDAM | 636014222 | 13.4 | 4.7 | One-way Transit | 25.17 | 0 | 151 | 1145 | 151 | Post-Panamax | 70 | 119 | 119 | Outbound | 79 | 6.71 | 41008 | Offshore | 31.9913 | -80.7773 | 2021-01-25 06:11:35
ZIM ROTTERDAM | 636014222 | 13.5 | 4.7 | One-way Transit | 25.17 | 0 | 151 | 1145 | 151 | Post-Panamax | 70 | 118 | 118 | Outbound | 79 | 6.71 | 41008 | Offshore | 31.9893 | -80.773 | 2021-01-25 06:12:45
ZIM ROTTERDAM | 636014222 | 13.6 | 4.7 | One-way Transit | 25.17 | 0 | 151 | 1145 | 151 | Post-Panamax | 70 | 118 | 118 | Outbound | 79 | 6.71 | 41008 | Offshore | 31.9872 | -80.7686 | 2021-01-25 06:13:53
ZIM ROTTERDAM | 636014222 | 13.8 | 4.7 | One-way Transit | 25.17 | 0 | 151 | 1145 | 151 | Post-Panamax | 70 | 116 | 116 | Outbound | 79 | 6.71 | 41008 | Offshore | 31.9855 | -80.7646 | 2021-01-25 06:14:53
ZIM ROTTERDAM | 636014222 | 13.8 | 4.7 | One-way Transit | 31.83 | 2 | 191 | 1145 | 151 | Post-Panamax | 70 | 116 | 118 | Outbound | 79 | 6.71 | 41008 | Offshore | 31.9842 | -80.7616 | 2021-01-25 06:15:35
ZIM ROTTERDAM | 636014222 | 14 | 4.7 | One-way Transit | 25.17 | 0 | 151 | 1145 | 151 | Post-Panamax | 70 | 118 | 118 | Outbound | 79 | 6.71 | 41008 | Offshore | 31.9824 | -80.7577 | 2021-01-25 06:16:35
ZIM ROTTERDAM | 636014222 | 14.2 | 4.7 | One-way Transit | 25.17 | 0 | 151 | 1145 | 151 | Post-Panamax | 70 | 118 | 118 | Outbound | 79 | 6.71 | 41008 | Offshore | 31.9805 | -80.7537 | 2021-01-25 06:17:35
ZIM ROTTERDAM | 636014222 | 14.3 | 4.7 | One-way Transit | 25.17 | 0 | 151 | 1145 | 151 | Post-Panamax | 70 | 118 | 118 | Outbound | 79 | 6.71 | 41008 | Offshore | 31.9786 | -80.7496 | 2021-01-25 06:18:35
ZIM ROTTERDAM | 636014222 | 14.3 | 4.7 | One-way Transit | 25.17 | 0 | 151 | 1145 | 151 | Post-Panamax | 70 | 118 | 118 | Outbound | 79 | 6.71 | 41008 | Offshore | 31.9765 | -80.7451 | 2021-01-25 06:19:41
ZIM ROTTERDAM | 636014222 | 14.2 | 6.93 | One-way Transit | 31.83 | 2 | 191 | 1145 | 151 | Post-Panamax | 70 | 119 | 117 | Outbound | 99 | 8.95 | 41008 | Offshore | 31.9748 | -80.7415 | 2021-01-25 06:20:41
ZIM ROTTERDAM | 636014222 | 13.9 | 6.93 | One-way Transit | 31.83 | 2 | 191 | 1145 | 151 | Post-Panamax | 70 | 117 | 115 | Outbound | 99 | 8.95 | 41008 | Offshore | 31.973 | -80.7372 | 2021-01-25 06:21:47
OOCL POLAND | 477182200 | 14.7 | 4.7 | One-way Transit | 29.67 | 1 | 178 | 1200 | 157 | Post-Panamax | 70 | 298 | 299 | Inbound | 128 | 8.95 | 41008 | Offshore | 31.9738 | -80.7391 | 2021-01-25 07:34:52
OOCL POLAND | 477182200 | 14.8 | 4.7 | One-way Transit | 26.17 | 0 | 157 | 1200 | 157 | Post-Panamax | 70 | 299 | 299 | Inbound | 128 | 8.95 | 41008 | Offshore | 31.9759 | -80.7434 | 2021-01-25 07:35:53
OOCL POLAND | 477182200 | 14.8 | 4.7 | One-way Transit | 26.17 | 0 | 157 | 1200 | 157 | Post-Panamax | 70 | 299 | 299 | Inbound | 128 | 8.95 | 41008 | Offshore | 31.977 | -80.7459 | 2021-01-25 07:36:29
OOCL POLAND | 477182200 | 14.8 | 4.7 | One-way Transit | 29.67 | 1 | 178 | 1200 | 157 | Post-Panamax | 70 | 298 | 299 | Inbound | 128 | 8.95 | 41008 | Offshore | 31.9796 | -80.7514 | 2021-01-25 07:37:40
OOCL POLAND | 477182200 | 14.8 | 4.7 | One-way Transit | 29.67 | 1 | 178 | 1200 | 157 | Post-Panamax | 70 | 297 | 298 | Inbound | 128 | 8.95 | 41008 | Offshore | 31.9815 | -80.7557 | 2021-01-25 07:38:41
OOCL POLAND | 477182200 | 14.8 | 4.7 | One-way Transit | 26.17 | 0 | 157 | 1200 | 157 | Post-Panamax | 70 | 298 | 298 | Inbound | 128 | 8.95 | 41008 | Offshore | 31.9836 | -80.7604 | 2021-01-25 07:39:46
OOCL POLAND | 477182200 | 14.8 | 4.7 | One-way Transit | 26.17 | 0 | 157 | 1200 | 157 | Post-Panamax | 70 | 298 | 298 | Inbound | 128 | 8.95 | 41008 | Offshore | 31.9856 | -80.7647 | 2021-01-25 07:40:52
OOCL POLAND | 477182200 | 14.8 | 4.7 | One-way Transit | 29.67 | 1 | 178 | 1200 | 157 | Post-Panamax | 70 | 297 | 298 | Inbound | 128 | 8.95 | 41008 | Offshore | 31.9874 | -80.7689 | 2021-01-25 07:41:52
OOCL POLAND | 477182200 | 14.8 | 4.7 | One-way Transit | 26.17 | 0 | 157 | 1200 | 157 | Post-Panamax | 70 | 298 | 298 | Inbound | 128 | 8.95 | 41008 | Offshore | 31.9886 | -80.7715 | 2021-01-25 07:42:29
OOCL POLAND | 477182200 | 14.8 | 4.7 | One-way Transit | 29.67 | 1 | 178 | 1200 | 157 | Post-Panamax | 70 | 297 | 298 | Inbound | 128 | 8.95 | 41008 | Offshore | 31.9905 | -80.7757 | 2021-01-25 07:43:29
OOCL POLAND | 477182200 | 14.5 | 4.7 | One-way Transit | 33.17 | 2 | 199 | 1200 | 157 | Post-Panamax | 70 | 320 | 322 | Inbound | 128 | 8.95 | 41008 | Nearshore | 31.9993 | -80.789 | 2021-01-25 07:46:59
OOCL POLAND | 477182200 | 14.5 | 4.7 | One-way Transit | 33.17 | 2 | 199 | 1200 | 157 | Post-Panamax | 70 | 320 | 322 | Inbound | 128 | 8.95 | 41008 | Nearshore | 32.001 | -80.7906 | 2021-01-25 07:47:29
OOCL POLAND | 477182200 | 14.4 | 4.7 | One-way Transit | 29.67 | 1 | 178 | 1200 | 157 | Post-Panamax | 70 | 322 | 323 | Inbound | 128 | 8.95 | 41008 | Nearshore | 32.0046 | -80.794 | 2021-01-25 07:48:40
OOCL POLAND | 477182200 | 14.4 | 4.7 | One-way Transit | 29.67 | 1 | 178 | 1200 | 157 | Post-Panamax | 70 | 322 | 323 | Inbound | 128 | 8.95 | 41008 | Nearshore | 32.0084 | -80.7972 | 2021-01-25 07:49:47
OOCL POLAND | 477182200 | 14.5 | 4.7 | One-way Transit | 26.17 | 0 | 157 | 1200 | 157 | Post-Panamax | 70 | 323 | 323 | Inbound | 128 | 8.95 | 41008 | Nearshore | 32.0117 | -80.8003 | 2021-01-25 07:50:47
OOCL POLAND | 477182200 | 14.6 | 4.7 | One-way Transit | 29.67 | 1 | 178 | 1200 | 157 | Post-Panamax | 70 | 323 | 322 | Inbound | 128 | 8.95 | 41008 | Nearshore | 32.0149 | -80.8032 | 2021-01-25 07:51:47
OOCL POLAND | 477182200 | 14.8 | 4.7 | One-way Transit | 26.17 | 0 | 157 | 1200 | 157 | Post-Panamax | 70 | 322 | 322 | Inbound | 128 | 8.95 | 41008 | Nearshore | 32.0181 | -80.8061 | 2021-01-25 07:52:53
OOCL POLAND | 477182200 | 14.9 | 4.7 | One-way Transit | 29.67 | 1 | 178 | 1200 | 157 | Post-Panamax | 70 | 322 | 321 | Inbound | 128 | 8.95 | 41008 | Nearshore | 32.0201 | -80.8079 | 2021-01-25 07:53:29
OOCL POLAND | 477182200 | 15 | 4.7 | One-way Transit | 29.67 | 1 | 178 | 1200 | 157 | Post-Panamax | 70 | 320 | 321 | Inbound | 128 | 8.95 | 41008 | Nearshore | 32.0237 | -80.8113 | 2021-01-25 07:54:35
OOCL POLAND | 477182200 | 15.2 | 4.7 | One-way Transit | 26.17 | 0 | 157 | 1200 | 157 | Post-Panamax | 70 | 319 | 319 | Inbound | 128 | 8.95 | 41008 | Nearshore | 32.0276 | -80.815 | 2021-01-25 07:55:47
CEZANNE | 563062300 | 13.6 | 4.7 | One-way Transit | 26.17 | 0 | 157 | 984 | 157 | Post-Panamax | 70 | 298 | 298 | Inbound | 128 | 8.95 | 41008 | Offshore | 31.9726 | -80.7361 | 2021-01-25 08:10:54
CEZANNE | 563062300 | 13.7 | 4.7 | One-way Transit | 26.17 | 0 | 157 | 984 | 157 | Post-Panamax | 70 | 298 | 298 | Inbound | 128 | 8.95 | 41008 | Offshore | 31.9736 | -80.7382 | 2021-01-25 08:11:25
CEZANNE | 563062300 | 14.1 | 4.7 | One-way Transit | 26.17 | 0 | 157 | 984 | 157 | Post-Panamax | 70 | 298 | 298 | Inbound | 128 | 8.95 | 41008 | Offshore | 31.9756 | -80.7426 | 2021-01-25 08:12:38
CEZANNE | 563062300 | 14.3 | 4.7 | One-way Transit | 26.17 | 0 | 157 | 984 | 157 | Post-Panamax | 70 | 298 | 298 | Inbound | 128 | 8.95 | 41008 | Offshore | 31.9778 | -80.7475 | 2021-01-25 08:13:49
CEZANNE | 563062300 | 14.5 | 4.7 | One-way Transit | 26.17 | 0 | 157 | 984 | 157 | Post-Panamax | 70 | 298 | 298 | Inbound | 128 | 8.95 | 41008 | Offshore | 31.98 | -80.7522 | 2021-01-25 08:14:55
CEZANNE | 563062300 | 14.4 | 4.7 | One-way Transit | 29 | 1 | 174 | 984 | 157 | Post-Panamax | 70 | 298 | 299 | Inbound | 128 | 8.95 | 41008 | Offshore | 31.9819 | -80.7564 | 2021-01-25 08:15:55
CEZANNE | 563062300 | 14.5 | 4.7 | One-way Transit | 29 | 1 | 174 | 984 | 157 | Post-Panamax | 70 | 299 | 300 | Inbound | 128 | 8.95 | 41008 | Offshore | 31.9838 | -80.7605 | 2021-01-25 08:16:55
CEZANNE | 563062300 | 14.5 | 4.7 | One-way Transit | 26.17 | 0 | 157 | 984 | 157 | Post-Panamax | 70 | 300 | 300 | Inbound | 128 | 8.95 | 41008 | Offshore | 31.9849 | -80.7626 | 2021-01-25 08:17:25
CEZANNE | 563062300 | 14.5 | 4.7 | One-way Transit | 31.83 | 2 | 191 | 984 | 157 | Post-Panamax | 70 | 296 | 294 | Inbound | 128 | 8.95 | 41008 | Offshore | 31.9872 | -80.7676 | 2021-01-25 08:18:38
CEZANNE | 563062300 | 14.4 | 4.7 | One-way Transit | 29 | 1 | 174 | 984 | 157 | Post-Panamax | 70 | 294 | 295 | Inbound | 128 | 8.95 | 41008 | Offshore | 31.989 | -80.7725 | 2021-01-25 08:19:38
CEZANNE | 563062300 | 14.3 | 5.37 | One-way Transit | 29 | 1 | 174 | 984 | 157 | Post-Panamax | 70 | 298 | 299 | Inbound | 143 | 6.71 | 41008 | Offshore | 31.9907 | -80.7762 | 2021-01-25 08:20:38
CEZANNE | 563062300 | 14.3 | 5.37 | One-way Transit | 31.83 | 2 | 191 | 984 | 157 | Post-Panamax | 70 | 322 | 324 | Inbound | 143 | 6.71 | 41008 | Nearshore | 31.9992 | -80.7888 | 2021-01-25 08:23:56
CEZANNE | 563062300 | 14.1 | 5.37 | One-way Transit | 29 | 1 | 174 | 984 | 157 | Post-Panamax | 70 | 322 | 323 | Inbound | 143 | 6.71 | 41008 | Nearshore | 32.0007 | -80.7902 | 2021-01-25 08:24:25
CEZANNE | 563062300 | 14.4 | 5.37 | One-way Transit | 29 | 1 | 174 | 984 | 157 | Post-Panamax | 70 | 322 | 323 | Inbound | 143 | 6.71 | 41008 | Nearshore | 32.0041 | -80.7933 | 2021-01-25 08:25:32
CEZANNE | 563062300 | 12.2 | 5.37 | One-way Transit | 29 | 1 | 174 | 984 | 157 | Post-Panamax | 70 | 322 | 323 | Inbound | 143 | 6.71 | 41008 | Nearshore | 32.0078 | -80.7967 | 2021-01-25 08:26:43
CEZANNE | 563062300 | 13.3 | 5.37 | One-way Transit | 26.17 | 0 | 157 | 984 | 157 | Post-Panamax | 70 | 323 | 323 | Inbound | 143 | 6.71 | 41008 | Nearshore | 32.0111 | -80.7996 | 2021-01-25 08:27:50
CEZANNE | 563062300 | 13.6 | 5.37 | One-way Transit | 26.17 | 0 | 157 | 984 | 157 | Post-Panamax | 70 | 323 | 323 | Inbound | 143 | 6.71 | 41008 | Nearshore | 32.0142 | -80.8024 | 2021-01-25 08:28:56
CEZANNE | 563062300 | 13.7 | 5.37 | One-way Transit | 29 | 1 | 174 | 984 | 157 | Post-Panamax | 70 | 322 | 323 | Inbound | 143 | 6.71 | 41008 | Nearshore | 32.0162 | -80.8041 | 2021-01-25 08:29:32
CEZANNE | 563062300 | 13.9 | 5.37 | One-way Transit | 26.17 | 0 | 157 | 984 | 157 | Post-Panamax | 70 | 323 | 323 | Inbound | 143 | 6.71 | 41008 | Nearshore | 32.0197 | -80.8072 | 2021-01-25 08:30:37
CEZANNE | 563062300 | 14.2 | 5.37 | One-way Transit | 26.17 | 0 | 157 | 984 | 157 | Post-Panamax | 70 | 322 | 322 | Inbound | 143 | 6.71 | 41008 | Nearshore | 32.023 | -80.8102 | 2021-01-25 08:31:37
CEZANNE | 563062300 | 14.8 | 5.37 | One-way Transit | 29 | 1 | 174 | 984 | 157 | Post-Panamax | 70 | 321 | 322 | Inbound | 143 | 6.71 | 41008 | Nearshore | 32.0271 | -80.8141 | 2021-01-25 08:32:55
CMA CGM MEDEA | 228342900 | 13.7 | 5.37 | One-way Transit | 23.5 | 0 | 141 | 1141 | 141 | Post-Panamax | 79 | 299 | 299 | Inbound | 143 | 6.71 | 41008 | Offshore | 31.9728 | -80.7364 | 2021-01-25 09:16:50
CMA CGM MEDEA | 228342900 | 13.8 | 5.37 | One-way Transit | 33.5 | 3 | 201 | 1141 | 141 | Post-Panamax | 79 | 302 | 299 | Inbound | 143 | 6.71 | 41008 | Offshore | 31.9737 | -80.7383 | 2021-01-25 09:17:21
CMA CGM MEDEA | 228342900 | 13.8 | 5.37 | One-way Transit | 26.83 | 1 | 161 | 1141 | 141 | Post-Panamax | 79 | 297 | 296 | Inbound | 143 | 6.71 | 41008 | Offshore | 31.9764 | -80.7441 | 2021-01-25 09:18:49
CMA CGM MEDEA | 228342900 | 13.8 | 5.37 | One-way Transit | 23.5 | 0 | 141 | 1141 | 141 | Post-Panamax | 79 | 296 | 296 | Inbound | 143 | 6.71 | 41008 | Offshore | 31.9777 | -80.7469 | 2021-01-25 09:19:30
CMA CGM MEDEA | 228342900 | 13.9 | 4.7 | One-way Transit | 26.83 | 1 | 161 | 1141 | 141 | Post-Panamax | 79 | 299 | 298 | Inbound | 186 | 8.95 | 41008 | Offshore | 31.9799 | -80.7521 | 2021-01-25 09:20:49
CMA CGM MEDEA | 228342900 | 13.9 | 4.7 | One-way Transit | 26.83 | 1 | 161 | 1141 | 141 | Post-Panamax | 79 | 299 | 298 | Inbound | 186 | 8.95 | 41008 | Offshore | 31.9818 | -80.7562 | 2021-01-25 09:21:50
CMA CGM MEDEA | 228342900 | 14 | 4.7 | One-way Transit | 30.17 | 2 | 181 | 1141 | 141 | Post-Panamax | 79 | 298 | 296 | Inbound | 186 | 8.95 | 41008 | Offshore | 31.9839 | -80.7604 | 2021-01-25 09:22:54
CMA CGM MEDEA | 228342900 | 14.1 | 4.7 | One-way Transit | 26.83 | 1 | 161 | 1141 | 141 | Post-Panamax | 79 | 297 | 296 | Inbound | 186 | 8.95 | 41008 | Offshore | 31.9851 | -80.7634 | 2021-01-25 09:23:36
CMA CGM MEDEA | 228342900 | 14.3 | 4.7 | One-way Transit | 23.5 | 0 | 141 | 1141 | 141 | Post-Panamax | 79 | 296 | 296 | Inbound | 186 | 8.95 | 41008 | Offshore | 31.9871 | -80.7679 | 2021-01-25 09:24:42
CMA CGM MEDEA | 228342900 | 14.5 | 4.7 | One-way Transit | 26.83 | 1 | 161 | 1141 | 141 | Post-Panamax | 79 | 297 | 298 | Inbound | 186 | 8.95 | 41008 | Offshore | 31.9892 | -80.7729 | 2021-01-25 09:25:54
CMA CGM MEDEA | 228342900 | 14.6 | 4.7 | One-way Transit | 26.83 | 1 | 161 | 1141 | 141 | Post-Panamax | 79 | 299 | 298 | Inbound | 186 | 8.95 | 41008 | Offshore | 31.9914 | -80.7775 | 2021-01-25 09:27:00
CMA CGM MEDEA | 228342900 | 14.3 | 4.7 | One-way Transit | 23.5 | 0 | 141 | 1141 | 141 | Post-Panamax | 79 | 321 | 321 | Inbound | 186 | 8.95 | 41008 | Nearshore | 32.0008 | -80.7904 | 2021-01-25 09:30:36
CMA CGM MEDEA | 228342900 | 14.3 | 4.7 | One-way Transit | 26.83 | 1 | 161 | 1141 | 141 | Post-Panamax | 79 | 322 | 321 | Inbound | 186 | 8.95 | 41008 | Nearshore | 32.0042 | -80.7936 | 2021-01-25 09:31:42
CMA CGM MEDEA | 228342900 | 14.3 | 4.7 | One-way Transit | 23.5 | 0 | 141 | 1141 | 141 | Post-Panamax | 79 | 322 | 322 | Inbound | 186 | 8.95 | 41008 | Nearshore | 32.007 | -80.7961 | 2021-01-25 09:32:35
CMA CGM MEDEA | 228342900 | 14.5 | 4.7 | One-way Transit | 23.5 | 0 | 141 | 1141 | 141 | Post-Panamax | 79 | 322 | 322 | Inbound | 186 | 8.95 | 41008 | Nearshore | 32.0112 | -80.7999 | 2021-01-25 09:33:54
CMA CGM MEDEA | 228342900 | 14.6 | 4.7 | One-way Transit | 26.83 | 1 | 161 | 1141 | 141 | Post-Panamax | 79 | 323 | 322 | Inbound | 186 | 8.95 | 41008 | Nearshore | 32.0132 | -80.8016 | 2021-01-25 09:34:30
CMA CGM MEDEA | 228342900 | 14.8 | 4.7 | One-way Transit | 26.83 | 1 | 161 | 1141 | 141 | Post-Panamax | 79 | 323 | 322 | Inbound | 186 | 8.95 | 41008 | Nearshore | 32.0167 | -80.8048 | 2021-01-25 09:35:35
CMA CGM MEDEA | 228342900 | 14.8 | 4.7 | One-way Transit | 26.83 | 1 | 161 | 1141 | 141 | Post-Panamax | 79 | 322 | 321 | Inbound | 186 | 8.95 | 41008 | Nearshore | 32.0203 | -80.808 | 2021-01-25 09:36:42
CMA CGM MEDEA | 228342900 | 14.8 | 4.7 | One-way Transit | 26.83 | 1 | 161 | 1141 | 141 | Post-Panamax | 79 | 322 | 321 | Inbound | 186 | 8.95 | 41008 | Nearshore | 32.024 | -80.8114 | 2021-01-25 09:37:48
CMA CGM MEDEA | 228342900 | 14.7 | 4.7 | One-way Transit | 30.17 | 2 | 181 | 1141 | 141 | Post-Panamax | 79 | 321 | 319 | Inbound | 186 | 8.95 | 41008 | Nearshore | 32.0278 | -80.8149 | 2021-01-25 09:38:59
MAERSK SOFIA | 563001200 | 14.9 | 4.7 | Two-way Transit | 71.33 | 4 | 214 | 1099 | 138 | Post-Panamax | 71 | 144 | 140 | Outbound | 186 | 8.95 | 41008 | Nearshore | 32.0284 | -80.8158 | 2021-01-25 09:45:46
CMA CGM NABUCCO | 209920000 | 10.3 | 4.7 | Two-way Transit | 52.33 | 1 | 157 | 1096 | 138 | Post-Panamax | 71 | 298 | 297 | Inbound | 186 | 8.95 | 41008 | Offshore | 31.9727 | -80.7364 | 2021-01-25 09:46:48
MAERSK SOFIA | 563001200 | 15.2 | 4.7 | Two-way Transit | 65 | 3 | 195 | 1099 | 138 | Post-Panamax | 71 | 145 | 142 | Outbound | 186 | 8.95 | 41008 | Nearshore | 32.0244 | -80.8121 | 2021-01-25 09:46:57
MAERSK SOFIA | 563001200 | 15.1 | 4.7 | Two-way Transit | 58.67 | 2 | 176 | 1099 | 138 | Post-Panamax | 71 | 144 | 142 | Outbound | 186 | 8.95 | 41008 | Nearshore | 32.0223 | -80.8101 | 2021-01-25 09:47:34
CMA CGM NABUCCO | 209920000 | 10.2 | 4.7 | Two-way Transit | 52.33 | 1 | 157 | 1096 | 138 | Post-Panamax | 71 | 297 | 298 | Inbound | 186 | 8.95 | 41008 | Offshore | 31.974 | -80.7394 | 2021-01-25 09:47:48
MAERSK SOFIA | 563001200 | 15.3 | 4.7 | Two-way Transit | 58.67 | 2 | 176 | 1099 | 138 | Post-Panamax | 71 | 144 | 142 | Outbound | 186 | 8.95 | 41008 | Nearshore | 32.0185 | -80.8067 | 2021-01-25 09:48:40
CMA CGM NABUCCO | 209920000 | 10.2 | 4.7 | Two-way Transit | 46 | 0 | 138 | 1096 | 138 | Post-Panamax | 71 | 298 | 298 | Inbound | 186 | 8.95 | 41008 | Offshore | 31.9756 | -80.7428 | 2021-01-25 09:48:59
CMA CGM NABUCCO | 209920000 | 10.3 | 4.7 | Two-way Transit | 46 | 0 | 138 | 1096 | 138 | Post-Panamax | 71 | 298 | 298 | Inbound | 186 | 8.95 | 41008 | Offshore | 31.9765 | -80.7446 | 2021-01-25 09:49:38
MAERSK SOFIA | 563001200 | 15.6 | 4.7 | Two-way Transit | 58.67 | 2 | 176 | 1099 | 138 | Post-Panamax | 71 | 144 | 142 | Outbound | 186 | 8.95 | 41008 | Nearshore | 32.0148 | -80.8032 | 2021-01-25 09:49:46
MAERSK SOFIA | 563001200 | 15.3 | 4.7 | Two-way Transit | 65 | 3 | 195 | 1099 | 138 | Post-Panamax | 71 | 145 | 142 | Outbound | 186 | 8.95 | 41008 | Nearshore | 32.0114 | -80.8 | 2021-01-25 09:50:45
CMA CGM NABUCCO | 209920000 | 11.1 | 4.7 | Two-way Transit | 46 | 0 | 138 | 1096 | 138 | Post-Panamax | 71 | 298 | 298 | Inbound | 186 | 8.95 | 41008 | Offshore | 31.9782 | -80.7483 | 2021-01-25 09:50:48
CMA CGM NABUCCO | 209920000 | 11.7 | 4.7 | Two-way Transit | 52.33 | 1 | 157 | 1096 | 138 | Post-Panamax | 71 | 299 | 298 | Inbound | 186 | 8.95 | 41008 | Offshore | 31.98 | -80.7521 | 2021-01-25 09:51:59
CMA CGM NABUCCO | 209920000 | 11.8 | 4.7 | Two-way Transit | 52.33 | 1 | 157 | 1096 | 138 | Post-Panamax | 71 | 298 | 297 | Inbound | 186 | 8.95 | 41008 | Offshore | 31.9808 | -80.7538 | 2021-01-25 09:52:29
CMA CGM NABUCCO | 209920000 | 12.2 | 4.7 | Two-way Transit | 52.33 | 1 | 157 | 1096 | 138 | Post-Panamax | 71 | 298 | 297 | Inbound | 186 | 8.95 | 41008 | Offshore | 31.9829 | -80.7584 | 2021-01-25 09:53:49
CMA CGM NABUCCO | 209920000 | 12.6 | 4.7 | Two-way Transit | 52.33 | 1 | 157 | 1096 | 138 | Post-Panamax | 71 | 298 | 297 | Inbound | 186 | 8.95 | 41008 | Offshore | 31.9846 | -80.762 | 2021-01-25 09:54:49
CMA CGM NABUCCO | 209920000 | 12.8 | 4.7 | Two-way Transit | 52.33 | 1 | 157 | 1096 | 138 | Post-Panamax | 71 | 298 | 299 | Inbound | 186 | 8.95 | 41008 | Offshore | 31.9864 | -80.7663 | 2021-01-25 09:55:58
CMA CGM NABUCCO | 209920000 | 12.8 | 4.7 | Two-way Transit | 52.33 | 1 | 157 | 1096 | 138 | Post-Panamax | 71 | 302 | 301 | Inbound | 186 | 8.95 | 41008 | Offshore | 31.9876 | -80.7687 | 2021-01-25 09:56:38
MAERSK SOFIA | 563001200 | 15.5 | 4.7 | Two-way Transit | 65 | 3 | 195 | 1099 | 138 | Post-Panamax | 71 | 124 | 121 | Outbound | 186 | 8.95 | 41008 | Offshore | 31.9907 | -80.7773 | 2021-01-25 09:57:21
CMA CGM NABUCCO | 209920000 | 13.9 | 4.7 | Two-way Transit | 71.33 | 4 | 214 | 1096 | 138 | Post-Panamax | 71 | 300 | 296 | Inbound | 186 | 8.95 | 41008 | Offshore | 31.9901 | -80.7734 | 2021-01-25 09:57:56
CMA CGM NABUCCO | 209920000 | 13.7 | 4.7 | One-way Transit | 23 | 0 | 138 | 1096 | 138 | Post-Panamax | 71 | 296 | 296 | Inbound | 186 | 8.95 | 41008 | Offshore | 31.991 | -80.7756 | 2021-01-25 09:58:29
CMA CGM NABUCCO | 209920000 | 15.3 | 4.7 | One-way Transit | 26.17 | 1 | 157 | 1096 | 138 | Post-Panamax | 71 | 323 | 324 | Inbound | 186 | 8.95 | 41008 | Nearshore | 32.0013 | -80.7909 | 2021-01-25 10:02:34
CMA CGM NABUCCO | 209920000 | 15.3 | 4.7 | One-way Transit | 26.17 | 1 | 157 | 1096 | 138 | Post-Panamax | 71 | 322 | 323 | Inbound | 186 | 8.95 | 41008 | Nearshore | 32.0055 | -80.7946 | 2021-01-25 10:03:47
MAERSK SOFIA | 563001200 | 17.5 | 4.7 | One-way Transit | 32.5 | 3 | 195 | 1099 | 138 | Post-Panamax | 71 | 124 | 121 | Outbound | 186 | 8.95 | 41008 | Offshore | 31.9751 | -80.7418 | 2021-01-25 10:04:33
CMA CGM NABUCCO | 209920000 | 15.5 | 4.7 | One-way Transit | 26.17 | 1 | 157 | 1096 | 138 | Post-Panamax | 71 | 322 | 323 | Inbound | 186 | 8.95 | 41008 | Nearshore | 32.0092 | -80.7979 | 2021-01-25 10:04:53
CMA CGM NABUCCO | 209920000 | 15.5 | 4.7 | One-way Transit | 23 | 0 | 138 | 1096 | 138 | Post-Panamax | 71 | 323 | 323 | Inbound | 186 | 8.95 | 41008 | Nearshore | 32.0113 | -80.7997 | 2021-01-25 10:05:28
CMA CGM NABUCCO | 209920000 | 15.9 | 4.7 | One-way Transit | 23 | 0 | 138 | 1096 | 138 | Post-Panamax | 71 | 322 | 322 | Inbound | 186 | 8.95 | 41008 | Nearshore | 32.0162 | -80.8041 | 2021-01-25 10:06:53
CMA CGM NABUCCO | 209920000 | 15.6 | 4.7 | One-way Transit | 23 | 0 | 138 | 1096 | 138 | Post-Panamax | 71 | 322 | 322 | Inbound | 186 | 8.95 | 41008 | Nearshore | 32.0196 | -80.8073 | 2021-01-25 10:07:53
CMA CGM NABUCCO | 209920000 | 15.5 | 4.7 | One-way Transit | 23 | 0 | 138 | 1096 | 138 | Post-Panamax | 71 | 322 | 322 | Inbound | 186 | 8.95 | 41008 | Nearshore | 32.0231 | -80.8104 | 2021-01-25 10:08:53
CMA CGM NABUCCO | 209920000 | 15.4 | 4.7 | One-way Transit | 23 | 0 | 138 | 1096 | 138 | Post-Panamax | 71 | 320 | 320 | Inbound | 186 | 8.95 | 41008 | Nearshore | 32.0268 | -80.8139 | 2021-01-25 10:09:59
TIGER | 248223000 | 12.5 | 4.7 | One-way Transit | 20.17 | 1 | 121 | 758 | 108 | Panamax | 70 | 296 | 295 | Inbound | 186 | 8.95 | 41008 | Offshore | 31.9732 | -80.7376 | 2021-01-25 10:14:52
TIGER | 248223000 | 12.8 | 4.7 | One-way Transit | 18 | 0 | 108 | 758 | 108 | Panamax | 70 | 297 | 297 | Inbound | 186 | 8.95 | 41008 | Offshore | 31.9748 | -80.7413 | 2021-01-25 10:15:52
TIGER | 248223000 | 12.9 | 4.7 | One-way Transit | 18 | 0 | 108 | 758 | 108 | Panamax | 70 | 297 | 297 | Inbound | 186 | 8.95 | 41008 | Offshore | 31.9759 | -80.7438 | 2021-01-25 10:16:32
TIGER | 248223000 | 13.1 | 4.7 | One-way Transit | 18 | 0 | 108 | 758 | 108 | Panamax | 70 | 298 | 298 | Inbound | 186 | 8.95 | 41008 | Offshore | 31.9775 | -80.7476 | 2021-01-25 10:17:32
TIGER | 248223000 | 13.2 | 4.7 | One-way Transit | 20.17 | 1 | 121 | 758 | 108 | Panamax | 70 | 299 | 298 | Inbound | 186 | 8.95 | 41008 | Offshore | 31.9795 | -80.7521 | 2021-01-25 10:18:42
TIGER | 248223000 | 13.3 | 4.7 | One-way Transit | 18 | 0 | 108 | 758 | 108 | Panamax | 70 | 298 | 298 | Inbound | 186 | 8.95 | 41008 | Offshore | 31.9813 | -80.7559 | 2021-01-25 10:19:42
TIGER | 248223000 | 13.4 | 4.03 | One-way Transit | 18 | 0 | 108 | 758 | 108 | Panamax | 70 | 298 | 298 | Inbound | 180 | 6.71 | 41008 | Offshore | 31.9833 | -80.7605 | 2021-01-25 10:20:52
TIGER | 248223000 | 13.4 | 4.03 | One-way Transit | 20.17 | 1 | 121 | 758 | 108 | Panamax | 70 | 298 | 297 | Inbound | 180 | 6.71 | 41008 | Offshore | 31.9842 | -80.7623 | 2021-01-25 10:21:23
TIGER | 248223000 | 13.7 | 4.03 | One-way Transit | 20.17 | 1 | 121 | 758 | 108 | Panamax | 70 | 299 | 298 | Inbound | 180 | 6.71 | 41008 | Offshore | 31.9857 | -80.7655 | 2021-01-25 10:22:12
TIGER | 248223000 | 14.5 | 4.03 | One-way Transit | 20.17 | 1 | 121 | 758 | 108 | Panamax | 70 | 298 | 299 | Inbound | 180 | 6.71 | 41008 | Offshore | 31.988 | -80.7705 | 2021-01-25 10:23:24
TIGER | 248223000 | 15.1 | 4.03 | One-way Transit | 18 | 0 | 108 | 758 | 108 | Panamax | 70 | 298 | 298 | Inbound | 180 | 6.71 | 41008 | Offshore | 31.9903 | -80.7755 | 2021-01-25 10:24:36
TIGER | 248223000 | 15.1 | 4.03 | One-way Transit | 20.17 | 1 | 121 | 758 | 108 | Panamax | 70 | 322 | 321 | Inbound | 180 | 6.71 | 41008 | Nearshore | 32.0017 | -80.7909 | 2021-01-25 10:28:42
TIGER | 248223000 | 14.4 | 4.03 | One-way Transit | 22.33 | 2 | 134 | 758 | 108 | Panamax | 70 | 323 | 321 | Inbound | 180 | 6.71 | 41008 | Nearshore | 32.0056 | -80.7944 | 2021-01-25 10:29:53
TIGER | 248223000 | 14.2 | 4.03 | One-way Transit | 20.17 | 1 | 121 | 758 | 108 | Panamax | 70 | 322 | 321 | Inbound | 180 | 6.71 | 41008 | Nearshore | 32.009 | -80.7976 | 2021-01-25 10:30:59
TIGER | 248223000 | 14.2 | 4.03 | One-way Transit | 20.17 | 1 | 121 | 758 | 108 | Panamax | 70 | 322 | 321 | Inbound | 180 | 6.71 | 41008 | Nearshore | 32.0115 | -80.8 | 2021-01-25 10:31:48
TIGER | 248223000 | 14.1 | 4.03 | One-way Transit | 20.17 | 1 | 121 | 758 | 108 | Panamax | 70 | 322 | 321 | Inbound | 180 | 6.71 | 41008 | Nearshore | 32.0137 | -80.802 | 2021-01-25 10:32:31
TIGER | 248223000 | 14 | 4.03 | One-way Transit | 20.17 | 1 | 121 | 758 | 108 | Panamax | 70 | 321 | 320 | Inbound | 180 | 6.71 | 41008 | Nearshore | 32.0174 | -80.8054 | 2021-01-25 10:33:42
TIGER | 248223000 | 13.3 | 4.03 | One-way Transit | 20.17 | 1 | 121 | 758 | 108 | Panamax | 70 | 322 | 321 | Inbound | 180 | 6.71 | 41008 | Nearshore | 32.021 | -80.8088 | 2021-01-25 10:34:53
TIGER | 248223000 | 12.8 | 4.03 | One-way Transit | 20.17 | 1 | 121 | 758 | 108 | Panamax | 70 | 322 | 321 | Inbound | 180 | 6.71 | 41008 | Nearshore | 32.0238 | -80.8114 | 2021-01-25 10:35:53
TIGER | 248223000 | 12.3 | 4.03 | One-way Transit | 18 | 0 | 108 | 758 | 108 | Panamax | 70 | 321 | 321 | Inbound | 180 | 6.71 | 41008 | Nearshore | 32.0265 | -80.814 | 2021-01-25 10:36:53
NYK REMUS | 357175000 | 13.2 | 5.82 | One-way Transit | 23 | 2 | 138 | 961 | 105 | Panamax | 70 | 301 | 299 | Inbound | 222 | 6.71 | 41008 | Offshore | 31.9735 | -80.7382 | 2021-01-25 14:20:34
NYK REMUS | 357175000 | 13.4 | 5.82 | One-way Transit | 17.5 | 0 | 105 | 961 | 105 | Panamax | 70 | 298 | 298 | Inbound | 222 | 6.71 | 41008 | Offshore | 31.9755 | -80.7427 | 2021-01-25 14:21:46
NYK REMUS | 357175000 | 13.5 | 5.82 | One-way Transit | 17.5 | 0 | 105 | 961 | 105 | Panamax | 70 | 298 | 298 | Inbound | 222 | 6.71 | 41008 | Offshore | 31.9767 | -80.7453 | 2021-01-25 14:22:25
NYK REMUS | 357175000 | 13.7 | 5.82 | One-way Transit | 17.5 | 0 | 105 | 961 | 105 | Panamax | 70 | 298 | 298 | Inbound | 222 | 6.71 | 41008 | Offshore | 31.9791 | -80.7506 | 2021-01-25 14:23:46
NYK REMUS | 357175000 | 13.7 | 5.82 | One-way Transit | 17.5 | 0 | 105 | 961 | 105 | Panamax | 70 | 298 | 298 | Inbound | 222 | 6.71 | 41008 | Offshore | 31.9812 | -80.7551 | 2021-01-25 14:24:56
NYK REMUS | 357175000 | 13.7 | 5.82 | One-way Transit | 17.5 | 0 | 105 | 961 | 105 | Panamax | 70 | 298 | 298 | Inbound | 222 | 6.71 | 41008 | Offshore | 31.9824 | -80.7577 | 2021-01-25 14:25:34
NYK REMUS | 357175000 | 13.7 | 5.82 | One-way Transit | 17.5 | 0 | 105 | 961 | 105 | Panamax | 70 | 298 | 298 | Inbound | 222 | 6.71 | 41008 | Offshore | 31.9845 | -80.7624 | 2021-01-25 14:26:46
NYK REMUS | 357175000 | 13.7 | 5.82 | One-way Transit | 17.5 | 0 | 105 | 961 | 105 | Panamax | 70 | 298 | 298 | Inbound | 222 | 6.71 | 41008 | Offshore | 31.986 | -80.7657 | 2021-01-25 14:27:35
NYK REMUS | 357175000 | 13.7 | 5.82 | One-way Transit | 17.5 | 0 | 105 | 961 | 105 | Panamax | 70 | 298 | 298 | Inbound | 222 | 6.71 | 41008 | Offshore | 31.9881 | -80.7704 | 2021-01-25 14:28:46
NYK REMUS | 357175000 | 13.8 | 5.82 | One-way Transit | 17.5 | 0 | 105 | 961 | 105 | Panamax | 70 | 298 | 298 | Inbound | 222 | 6.71 | 41008 | Offshore | 31.9896 | -80.7736 | 2021-01-25 14:29:35
NYK REMUS | 357175000 | 13.8 | 5.82 | One-way Transit | 17.5 | 0 | 105 | 961 | 105 | Panamax | 70 | 298 | 298 | Inbound | 222 | 6.71 | 41008 | Offshore | 31.9917 | -80.7783 | 2021-01-25 14:30:45
NYK REMUS | 357175000 | 13.1 | 5.82 | One-way Transit | 17.5 | 0 | 105 | 961 | 105 | Panamax | 70 | 324 | 324 | Inbound | 222 | 6.71 | 41008 | Nearshore | 32.0011 | -80.7905 | 2021-01-25 14:34:35
NYK REMUS | 357175000 | 12.9 | 5.82 | One-way Transit | 23 | 2 | 138 | 961 | 105 | Panamax | 70 | 324 | 322 | Inbound | 222 | 6.71 | 41008 | Nearshore | 32.0049 | -80.7939 | 2021-01-25 14:35:54
NYK REMUS | 357175000 | 12.7 | 5.82 | One-way Transit | 17.5 | 0 | 105 | 961 | 105 | Panamax | 70 | 322 | 322 | Inbound | 222 | 6.71 | 41008 | Nearshore | 32.0077 | -80.7965 | 2021-01-25 14:36:54
NYK REMUS | 357175000 | 12.8 | 5.82 | One-way Transit | 23 | 2 | 138 | 961 | 105 | Panamax | 70 | 320 | 322 | Inbound | 222 | 6.71 | 41008 | Nearshore | 32.0096 | -80.7982 | 2021-01-25 14:37:34
NYK REMUS | 357175000 | 12.9 | 5.82 | One-way Transit | 17.5 | 0 | 105 | 961 | 105 | Panamax | 70 | 322 | 322 | Inbound | 222 | 6.71 | 41008 | Nearshore | 32.0129 | -80.8012 | 2021-01-25 14:38:44
NYK REMUS | 357175000 | 13 | 5.82 | One-way Transit | 17.5 | 0 | 105 | 961 | 105 | Panamax | 70 | 322 | 322 | Inbound | 222 | 6.71 | 41008 | Nearshore | 32.0157 | -80.8038 | 2021-01-25 14:39:44
NYK REMUS | 357175000 | 13 | 5.82 | One-way Transit | 17.5 | 0 | 105 | 961 | 105 | Panamax | 70 | 322 | 322 | Inbound | 222 | 6.71 | 41008 | Nearshore | 32.0191 | -80.8069 | 2021-01-25 14:40:54
NYK REMUS | 357175000 | 13 | 5.82 | One-way Transit | 23 | 2 | 138 | 961 | 105 | Panamax | 70 | 323 | 321 | Inbound | 222 | 6.71 | 41008 | Nearshore | 32.021 | -80.8086 | 2021-01-25 14:41:34
NYK REMUS | 357175000 | 12.9 | 5.82 | One-way Transit | 17.5 | 0 | 105 | 961 | 105 | Panamax | 70 | 320 | 320 | Inbound | 222 | 6.71 | 41008 | Nearshore | 32.0238 | -80.8113 | 2021-01-25 14:42:34
NYK REMUS | 357175000 | 13 | 5.82 | One-way Transit | 20.33 | 1 | 122 | 961 | 105 | Panamax | 70 | 321 | 320 | Inbound | 222 | 6.71 | 41008 | Nearshore | 32.0266 | -80.8139 | 2021-01-25 14:43:34
MONACO BRIDGE | 353997000 | 9.4 | 14.99 | One-way Transit | 27.83 | 0 | 167 | 1197 | 167 | Post-Panamax | 70 | 140 | 140 | Outbound | 179 | 17.9 | 41008 | Nearshore | 32.0264 | -80.8141 | 2021-01-25 21:00:37
MONACO BRIDGE | 353997000 | 9.6 | 14.99 | One-way Transit | 27.83 | 0 | 167 | 1197 | 167 | Post-Panamax | 70 | 141 | 141 | Outbound | 179 | 17.9 | 41008 | Nearshore | 32.0243 | -80.8121 | 2021-01-25 21:01:38
MONACO BRIDGE | 353997000 | 9.8 | 14.99 | One-way Transit | 31.33 | 1 | 188 | 1197 | 167 | Post-Panamax | 70 | 141 | 140 | Outbound | 179 | 17.9 | 41008 | Nearshore | 32.0222 | -80.8102 | 2021-01-25 21:02:38
MONACO BRIDGE | 353997000 | 9.8 | 14.99 | One-way Transit | 31.33 | 1 | 188 | 1197 | 167 | Post-Panamax | 70 | 141 | 140 | Outbound | 179 | 17.9 | 41008 | Nearshore | 32.0201 | -80.8082 | 2021-01-25 21:03:38
MONACO BRIDGE | 353997000 | 9.7 | 14.99 | One-way Transit | 31.33 | 1 | 188 | 1197 | 167 | Post-Panamax | 70 | 141 | 140 | Outbound | 179 | 17.9 | 41008 | Nearshore | 32.0179 | -80.8062 | 2021-01-25 21:04:38
MONACO BRIDGE | 353997000 | 9.7 | 14.99 | One-way Transit | 31.33 | 1 | 188 | 1197 | 167 | Post-Panamax | 70 | 142 | 141 | Outbound | 179 | 17.9 | 41008 | Nearshore | 32.0159 | -80.8042 | 2021-01-25 21:05:37
MONACO BRIDGE | 353997000 | 9.6 | 14.99 | One-way Transit | 31.33 | 1 | 188 | 1197 | 167 | Post-Panamax | 70 | 142 | 141 | Outbound | 179 | 17.9 | 41008 | Nearshore | 32.0134 | -80.802 | 2021-01-25 21:06:47
MONACO BRIDGE | 353997000 | 9.6 | 14.99 | One-way Transit | 31.33 | 1 | 188 | 1197 | 167 | Post-Panamax | 70 | 142 | 141 | Outbound | 179 | 17.9 | 41008 | Nearshore | 32.0123 | -80.801 | 2021-01-25 21:07:18
MONACO BRIDGE | 353997000 | 9.5 | 14.99 | One-way Transit | 31.33 | 1 | 188 | 1197 | 167 | Post-Panamax | 70 | 142 | 141 | Outbound | 179 | 17.9 | 41008 | Nearshore | 32.0092 | -80.7981 | 2021-01-25 21:08:47
MONACO BRIDGE | 353997000 | 9.4 | 14.99 | One-way Transit | 31.33 | 1 | 188 | 1197 | 167 | Post-Panamax | 70 | 143 | 142 | Outbound | 179 | 17.9 | 41008 | Nearshore | 32.0068 | -80.7959 | 2021-01-25 21:09:58
MONACO BRIDGE | 353997000 | 9.4 | 14.99 | One-way Transit | 31.33 | 1 | 188 | 1197 | 167 | Post-Panamax | 70 | 143 | 142 | Outbound | 179 | 17.9 | 41008 | Nearshore | 32.0047 | -80.794 | 2021-01-25 21:10:58
MONACO BRIDGE | 353997000 | 9.3 | 14.99 | One-way Transit | 31.33 | 1 | 188 | 1197 | 167 | Post-Panamax | 70 | 143 | 142 | Outbound | 179 | 17.9 | 41008 | Nearshore | 32.0037 | -80.7931 | 2021-01-25 21:11:28
MONACO BRIDGE | 353997000 | 9.3 | 14.99 | One-way Transit | 31.33 | 1 | 188 | 1197 | 167 | Post-Panamax | 70 | 143 | 142 | Outbound | 179 | 17.9 | 41008 | Nearshore | 32.0009 | -80.7906 | 2021-01-25 21:12:49
MONACO BRIDGE | 353997000 | 9.4 | 14.99 | One-way Transit | 31.33 | 1 | 188 | 1197 | 167 | Post-Panamax | 70 | 142 | 141 | Outbound | 179 | 17.9 | 41008 | Nearshore | 31.9989 | -80.7888 | 2021-01-25 21:13:49
MONACO BRIDGE | 353997000 | 10.2 | 14.99 | One-way Transit | 27.83 | 0 | 167 | 1197 | 167 | Post-Panamax | 70 | 120 | 120 | Outbound | 179 | 17.9 | 41008 | Offshore | 31.9903 | -80.7758 | 2021-01-25 21:18:58
MONACO BRIDGE | 353997000 | 10.2 | 14.99 | One-way Transit | 27.83 | 0 | 167 | 1197 | 167 | Post-Panamax | 70 | 118 | 118 | Outbound | 179 | 17.9 | 41008 | Offshore | 31.9895 | -80.7739 | 2021-01-25 21:19:38
MONACO BRIDGE | 353997000 | 10.4 | 16.55 | One-way Transit | 27.83 | 0 | 167 | 1197 | 167 | Post-Panamax | 70 | 118 | 118 | Outbound | 193 | 20.13 | 41008 | Offshore | 31.9879 | -80.7705 | 2021-01-25 21:20:48
MONACO BRIDGE | 353997000 | 10.6 | 16.55 | One-way Transit | 27.83 | 0 | 167 | 1197 | 167 | Post-Panamax | 70 | 118 | 118 | Outbound | 193 | 20.13 | 41008 | Offshore | 31.9862 | -80.7669 | 2021-01-25 21:21:58
MONACO BRIDGE | 353997000 | 10.7 | 16.55 | One-way Transit | 27.83 | 0 | 167 | 1197 | 167 | Post-Panamax | 70 | 118 | 118 | Outbound | 193 | 20.13 | 41008 | Offshore | 31.9853 | -80.7649 | 2021-01-25 21:22:38
MONACO BRIDGE | 353997000 | 10.8 | 16.55 | One-way Transit | 27.83 | 0 | 167 | 1197 | 167 | Post-Panamax | 70 | 118 | 118 | Outbound | 193 | 20.13 | 41008 | Offshore | 31.9837 | -80.7613 | 2021-01-25 21:23:48
MONACO BRIDGE | 353997000 | 10.9 | 16.55 | One-way Transit | 27.83 | 0 | 167 | 1197 | 167 | Post-Panamax | 70 | 118 | 118 | Outbound | 193 | 20.13 | 41008 | Offshore | 31.982 | -80.7575 | 2021-01-25 21:24:59
MONACO BRIDGE | 353997000 | 11 | 16.55 | One-way Transit | 27.83 | 0 | 167 | 1197 | 167 | Post-Panamax | 70 | 117 | 117 | Outbound | 193 | 20.13 | 41008 | Offshore | 31.9806 | -80.7544 | 2021-01-25 21:25:59
MONACO BRIDGE | 353997000 | 11 | 16.55 | One-way Transit | 27.83 | 0 | 167 | 1197 | 167 | Post-Panamax | 70 | 117 | 117 | Outbound | 193 | 20.13 | 41008 | Offshore | 31.9797 | -80.7523 | 2021-01-25 21:26:37
MONACO BRIDGE | 353997000 | 11 | 16.55 | One-way Transit | 27.83 | 0 | 167 | 1197 | 167 | Post-Panamax | 70 | 117 | 117 | Outbound | 193 | 20.13 | 41008 | Offshore | 31.979 | -80.7507 | 2021-01-25 21:27:09
MONACO BRIDGE | 353997000 | 11.1 | 16.55 | One-way Transit | 27.83 | 0 | 167 | 1197 | 167 | Post-Panamax | 70 | 118 | 118 | Outbound | 193 | 20.13 | 41008 | Offshore | 31.9768 | -80.7458 | 2021-01-25 21:28:39
MONACO BRIDGE | 353997000 | 11.1 | 16.55 | One-way Transit | 27.83 | 0 | 167 | 1197 | 167 | Post-Panamax | 70 | 118 | 118 | Outbound | 193 | 20.13 | 41008 | Offshore | 31.9754 | -80.7427 | 2021-01-25 21:29:39
MONACO BRIDGE | 353997000 | 11.1 | 16.55 | One-way Transit | 27.83 | 0 | 167 | 1197 | 167 | Post-Panamax | 70 | 118 | 118 | Outbound | 193 | 20.13 | 41008 | Offshore | 31.9739 | -80.7395 | 2021-01-25 21:30:39
MONACO BRIDGE | 353997000 | 11.1 | 16.55 | One-way Transit | 27.83 | 0 | 167 | 1197 | 167 | Post-Panamax | 70 | 118 | 118 | Outbound | 193 | 20.13 | 41008 | Offshore | 31.9724 | -80.7362 | 2021-01-25 21:31:39
MONACO BRIDGE | 353997000 | 11.4 | 14.76 | One-way Transit | 27.83 | 0 | 167 | 1197 | 167 | Post-Panamax | 70 | 298 | 298 | Inbound | 61 | 17.9 | 41008 | Offshore | 31.9738 | -80.7383 | 2021-01-24 04:55:56
MONACO BRIDGE | 353997000 | 11.7 | 14.76 | One-way Transit | 27.83 | 0 | 167 | 1197 | 167 | Post-Panamax | 70 | 298 | 298 | Inbound | 61 | 17.9 | 41008 | Offshore | 31.9748 | -80.7404 | 2021-01-24 04:56:34
MONACO BRIDGE | 353997000 | 12.2 | 14.76 | One-way Transit | 31.33 | 1 | 188 | 1197 | 167 | Post-Panamax | 70 | 297 | 296 | Inbound | 61 | 17.9 | 41008 | Offshore | 31.9767 | -80.7446 | 2021-01-24 04:57:46
MONACO BRIDGE | 353997000 | 12.5 | 14.76 | One-way Transit | 27.83 | 0 | 167 | 1197 | 167 | Post-Panamax | 70 | 296 | 296 | Inbound | 61 | 17.9 | 41008 | Offshore | 31.9782 | -80.7481 | 2021-01-24 04:58:46
MONACO BRIDGE | 353997000 | 12.8 | 14.76 | One-way Transit | 27.83 | 0 | 167 | 1197 | 167 | Post-Panamax | 70 | 296 | 296 | Inbound | 61 | 17.9 | 41008 | Offshore | 31.9798 | -80.7518 | 2021-01-24 04:59:46
MONACO BRIDGE | 353997000 | 13 | 14.76 | One-way Transit | 27.83 | 0 | 167 | 1197 | 167 | Post-Panamax | 70 | 297 | 297 | Inbound | 61 | 17.9 | 41008 | Offshore | 31.9816 | -80.7562 | 2021-01-24 05:00:56
MONACO BRIDGE | 353997000 | 13.1 | 14.76 | One-way Transit | 27.83 | 0 | 167 | 1197 | 167 | Post-Panamax | 70 | 297 | 297 | Inbound | 61 | 17.9 | 41008 | Offshore | 31.9827 | -80.7586 | 2021-01-24 05:01:35
MONACO BRIDGE | 353997000 | 13.2 | 14.76 | One-way Transit | 27.83 | 0 | 167 | 1197 | 167 | Post-Panamax | 70 | 298 | 298 | Inbound | 61 | 17.9 | 41008 | Offshore | 31.9844 | -80.7624 | 2021-01-24 05:02:35
MONACO BRIDGE | 353997000 | 13.3 | 14.76 | One-way Transit | 31.33 | 1 | 188 | 1197 | 167 | Post-Panamax | 70 | 299 | 298 | Inbound | 61 | 17.9 | 41008 | Offshore | 31.9868 | -80.7676 | 2021-01-24 05:03:56
MONACO BRIDGE | 353997000 | 13.4 | 14.76 | One-way Transit | 31.33 | 1 | 188 | 1197 | 167 | Post-Panamax | 70 | 299 | 298 | Inbound | 61 | 17.9 | 41008 | Offshore | 31.988 | -80.7701 | 2021-01-24 05:04:35
MONACO BRIDGE | 353997000 | 13.5 | 14.76 | One-way Transit | 27.83 | 0 | 167 | 1197 | 167 | Post-Panamax | 70 | 298 | 298 | Inbound | 61 | 17.9 | 41008 | Offshore | 31.9901 | -80.7746 | 2021-01-24 05:05:45
MONACO BRIDGE | 353997000 | 13.3 | 14.76 | One-way Transit | 31.33 | 1 | 188 | 1197 | 167 | Post-Panamax | 70 | 318 | 319 | Inbound | 61 | 17.9 | 41008 | Nearshore | 31.9995 | -80.7891 | 2021-01-24 05:09:55
MONACO BRIDGE | 353997000 | 13.1 | 14.76 | One-way Transit | 31.33 | 1 | 188 | 1197 | 167 | Post-Panamax | 70 | 320 | 321 | Inbound | 61 | 17.9 | 41008 | Nearshore | 32.0013 | -80.7909 | 2021-01-24 05:10:34
MONACO BRIDGE | 353997000 | 13.1 | 14.76 | One-way Transit | 31.33 | 1 | 188 | 1197 | 167 | Post-Panamax | 70 | 322 | 323 | Inbound | 61 | 17.9 | 41008 | Nearshore | 32.0049 | -80.7943 | 2021-01-24 05:11:45
MONACO BRIDGE | 353997000 | 13.1 | 14.76 | One-way Transit | 31.33 | 1 | 188 | 1197 | 167 | Post-Panamax | 70 | 322 | 323 | Inbound | 61 | 17.9 | 41008 | Nearshore | 32.0081 | -80.7971 | 2021-01-24 05:12:55
MONACO BRIDGE | 353997000 | 13.2 | 14.76 | One-way Transit | 31.33 | 1 | 188 | 1197 | 167 | Post-Panamax | 70 | 322 | 323 | Inbound | 61 | 17.9 | 41008 | Nearshore | 32.01 | -80.7988 | 2021-01-24 05:13:34
MONACO BRIDGE | 353997000 | 13.3 | 14.76 | One-way Transit | 27.83 | 0 | 167 | 1197 | 167 | Post-Panamax | 70 | 323 | 323 | Inbound | 61 | 17.9 | 41008 | Nearshore | 32.0135 | -80.8019 | 2021-01-24 05:14:45
MONACO BRIDGE | 353997000 | 13.4 | 14.76 | One-way Transit | 27.83 | 0 | 167 | 1197 | 167 | Post-Panamax | 70 | 323 | 323 | Inbound | 61 | 17.9 | 41008 | Nearshore | 32.0165 | -80.8045 | 2021-01-24 05:15:45
MONACO BRIDGE | 353997000 | 13.6 | 14.76 | One-way Transit | 27.83 | 0 | 167 | 1197 | 167 | Post-Panamax | 70 | 323 | 323 | Inbound | 61 | 17.9 | 41008 | Nearshore | 32.0199 | -80.8075 | 2021-01-24 05:16:54
MONACO BRIDGE | 353997000 | 13.6 | 14.76 | One-way Transit | 31.33 | 1 | 188 | 1197 | 167 | Post-Panamax | 70 | 323 | 322 | Inbound | 61 | 17.9 | 41008 | Nearshore | 32.0215 | -80.8088 | 2021-01-24 05:17:24
MONACO BRIDGE | 353997000 | 13.8 | 14.76 | One-way Transit | 27.83 | 0 | 167 | 1197 | 167 | Post-Panamax | 70 | 322 | 322 | Inbound | 61 | 17.9 | 41008 | Nearshore | 32.0255 | -80.8125 | 2021-01-24 05:18:45
CHARLESTON EXPRESS | 367168640 | 14.1 | 12.97 | One-way Transit | 24.5 | 3 | 147 | 797 | 105 | Panamax | 0 | 145 | 142 | Outbound | 62 | 17.9 | 41008 | Nearshore | 32.0273 | -80.8151 | 2021-01-24 15:09:51
CHARLESTON EXPRESS | 367168640 | 14.1 | 12.97 | One-way Transit | 24.5 | 3 | 147 | 797 | 105 | Panamax | 0 | 144 | 141 | Outbound | 62 | 17.9 | 41008 | Nearshore | 32.0238 | -80.8119 | 2021-01-24 15:10:58
CHARLESTON EXPRESS | 367168640 | 13.9 | 12.97 | One-way Transit | 22.17 | 2 | 133 | 797 | 105 | Panamax | 0 | 140 | 138 | Outbound | 62 | 17.9 | 41008 | Nearshore | 32.0219 | -80.8103 | 2021-01-24 15:11:34
CHARLESTON EXPRESS | 367168640 | 13.9 | 12.97 | One-way Transit | 22.17 | 2 | 133 | 797 | 105 | Panamax | 0 | 140 | 138 | Outbound | 62 | 17.9 | 41008 | Nearshore | 32.0189 | -80.8074 | 2021-01-24 15:12:34
CHARLESTON EXPRESS | 367168640 | 14 | 12.97 | One-way Transit | 22.17 | 2 | 133 | 797 | 105 | Panamax | 0 | 140 | 138 | Outbound | 62 | 17.9 | 41008 | Nearshore | 32.0159 | -80.8044 | 2021-01-24 15:13:34
CHARLESTON EXPRESS | 367168640 | 14 | 12.97 | One-way Transit | 19.83 | 1 | 119 | 797 | 105 | Panamax | 0 | 140 | 139 | Outbound | 62 | 17.9 | 41008 | Nearshore | 32.0126 | -80.8012 | 2021-01-24 15:14:40
CHARLESTON EXPRESS | 367168640 | 14.1 | 12.97 | One-way Transit | 22.17 | 2 | 133 | 797 | 105 | Panamax | 0 | 142 | 140 | Outbound | 62 | 17.9 | 41008 | Nearshore | 32.0095 | -80.7983 | 2021-01-24 15:15:40
CHARLESTON EXPRESS | 367168640 | 14.1 | 12.97 | One-way Transit | 24.5 | 3 | 147 | 797 | 105 | Panamax | 0 | 143 | 140 | Outbound | 62 | 17.9 | 41008 | Nearshore | 32.0064 | -80.7955 | 2021-01-24 15:16:40
CHARLESTON EXPRESS | 367168640 | 14.1 | 12.97 | One-way Transit | 22.17 | 2 | 133 | 797 | 105 | Panamax | 0 | 143 | 141 | Outbound | 62 | 17.9 | 41008 | Nearshore | 32.0032 | -80.7927 | 2021-01-24 15:17:40
CHARLESTON EXPRESS | 367168640 | 14.1 | 12.97 | One-way Transit | 29 | 5 | 174 | 797 | 105 | Panamax | 0 | 144 | 139 | Outbound | 62 | 17.9 | 41008 | Nearshore | 31.9998 | -80.7897 | 2021-01-24 15:18:45
CHARLESTON EXPRESS | 367168640 | 13.1 | 12.97 | One-way Transit | 19.83 | 1 | 119 | 797 | 105 | Panamax | 0 | 118 | 117 | Outbound | 62 | 15.66 | 41008 | Offshore | 31.9917 | -80.7791 | 2021-01-24 15:21:58
CHARLESTON EXPRESS | 367168640 | 13.2 | 12.97 | One-way Transit | 22.17 | 2 | 133 | 797 | 105 | Panamax | 0 | 119 | 117 | Outbound | 62 | 15.66 | 41008 | Offshore | 31.9907 | -80.7769 | 2021-01-24 15:22:33
CHARLESTON EXPRESS | 367168640 | 13.3 | 12.97 | One-way Transit | 24.5 | 3 | 147 | 797 | 105 | Panamax | 0 | 119 | 116 | Outbound | 62 | 15.66 | 41008 | Offshore | 31.9886 | -80.7726 | 2021-01-24 15:23:40
CHARLESTON EXPRESS | 367168640 | 13.4 | 12.97 | One-way Transit | 24.5 | 3 | 147 | 797 | 105 | Panamax | 0 | 119 | 116 | Outbound | 62 | 15.66 | 41008 | Offshore | 31.9862 | -80.7675 | 2021-01-24 15:25:00
CHARLESTON EXPRESS | 367168640 | 13.4 | 12.97 | One-way Transit | 26.67 | 4 | 160 | 797 | 105 | Panamax | 0 | 118 | 114 | Outbound | 62 | 15.66 | 41008 | Offshore | 31.985 | -80.765 | 2021-01-24 15:25:40
CHARLESTON EXPRESS | 367168640 | 13.5 | 12.97 | One-way Transit | 22.17 | 2 | 133 | 797 | 105 | Panamax | 0 | 117 | 115 | Outbound | 62 | 15.66 | 41008 | Offshore | 31.983 | -80.7604 | 2021-01-24 15:26:49
CHARLESTON EXPRESS | 367168640 | 13.6 | 12.97 | One-way Transit | 22.17 | 2 | 133 | 797 | 105 | Panamax | 0 | 117 | 115 | Outbound | 62 | 15.66 | 41008 | Offshore | 31.9812 | -80.7564 | 2021-01-24 15:27:49
CHARLESTON EXPRESS | 367168640 | 13.6 | 12.97 | One-way Transit | 24.5 | 3 | 147 | 797 | 105 | Panamax | 0 | 117 | 114 | Outbound | 62 | 15.66 | 41008 | Offshore | 31.9795 | -80.7525 | 2021-01-24 15:28:50
CHARLESTON EXPRESS | 367168640 | 13.6 | 12.97 | One-way Transit | 22.17 | 2 | 133 | 797 | 105 | Panamax | 0 | 117 | 115 | Outbound | 62 | 15.66 | 41008 | Offshore | 31.9783 | -80.7498 | 2021-01-24 15:29:30
CHARLESTON EXPRESS | 367168640 | 13.2 | 12.97 | One-way Transit | 24.5 | 3 | 147 | 797 | 105 | Panamax | 0 | 118 | 115 | Outbound | 62 | 15.66 | 41008 | Offshore | 31.9763 | -80.7452 | 2021-01-24 15:30:44
CHARLESTON EXPRESS | 367168640 | 12 | 12.97 | One-way Transit | 26.67 | 4 | 160 | 797 | 105 | Panamax | 0 | 118 | 114 | Outbound | 62 | 15.66 | 41008 | Offshore | 31.9744 | -80.741 | 2021-01-24 15:31:50
CHARLESTON EXPRESS | 367168640 | 11.3 | 12.97 | One-way Transit | 24.5 | 3 | 147 | 797 | 105 | Panamax | 0 | 118 | 115 | Outbound | 62 | 15.66 | 41008 | Offshore | 31.9727 | -80.7371 | 2021-01-24 15:33:00
OOCL KOREA | 477293100 | 14.1 | 9.84 | One-way Transit | 29.67 | 1 | 178 | 1200 | 157 | Post-Panamax | 74 | 140 | 139 | Outbound | 31 | 11.18 | 41008 | Nearshore | 32.027 | -80.8143 | 2021-01-24 20:50:47
OOCL KOREA | 477293100 | 14.1 | 9.84 | One-way Transit | 29.67 | 1 | 178 | 1200 | 157 | Post-Panamax | 74 | 141 | 140 | Outbound | 31 | 11.18 | 41008 | Nearshore | 32.0236 | -80.8111 | 2021-01-24 20:51:52
OOCL KOREA | 477293100 | 14.2 | 9.84 | One-way Transit | 33.17 | 2 | 199 | 1200 | 157 | Post-Panamax | 74 | 142 | 140 | Outbound | 31 | 11.18 | 41008 | Nearshore | 32.0206 | -80.8082 | 2021-01-24 20:52:53
OOCL KOREA | 477293100 | 14.3 | 9.84 | One-way Transit | 33.17 | 2 | 199 | 1200 | 157 | Post-Panamax | 74 | 142 | 140 | Outbound | 31 | 11.18 | 41008 | Nearshore | 32.0181 | -80.8059 | 2021-01-24 20:53:40
OOCL KOREA | 477293100 | 14.4 | 9.84 | One-way Transit | 29.67 | 1 | 178 | 1200 | 157 | Post-Panamax | 74 | 142 | 141 | Outbound | 31 | 11.18 | 41008 | Nearshore | 32.0146 | -80.8027 | 2021-01-24 20:54:47
OOCL KOREA | 477293100 | 14.4 | 9.84 | One-way Transit | 29.67 | 1 | 178 | 1200 | 157 | Post-Panamax | 74 | 142 | 141 | Outbound | 31 | 11.18 | 41008 | Nearshore | 32.0111 | -80.7996 | 2021-01-24 20:55:52
OOCL KOREA | 477293100 | 14.4 | 9.84 | One-way Transit | 29.67 | 1 | 178 | 1200 | 157 | Post-Panamax | 74 | 142 | 141 | Outbound | 31 | 11.18 | 41008 | Nearshore | 32.008 | -80.7967 | 2021-01-24 20:56:52
OOCL KOREA | 477293100 | 14.4 | 9.84 | One-way Transit | 29.67 | 1 | 178 | 1200 | 157 | Post-Panamax | 74 | 142 | 141 | Outbound | 31 | 11.18 | 41008 | Nearshore | 32.0057 | -80.7947 | 2021-01-24 20:57:34
OOCL KOREA | 477293100 | 14.2 | 9.84 | One-way Transit | 29.67 | 1 | 178 | 1200 | 157 | Post-Panamax | 74 | 143 | 142 | Outbound | 31 | 11.18 | 41008 | Nearshore | 32.0019 | -80.7912 | 2021-01-24 20:58:47
OOCL KOREA | 477293100 | 14.1 | 9.84 | One-way Transit | 33.17 | 2 | 199 | 1200 | 157 | Post-Panamax | 74 | 142 | 140 | Outbound | 31 | 11.18 | 41008 | Nearshore | 31.9985 | -80.7882 | 2021-01-24 20:59:53
OOCL KOREA | 477293100 | 14.5 | 9.84 | One-way Transit | 33.17 | 2 | 199 | 1200 | 157 | Post-Panamax | 74 | 120 | 118 | Outbound | 31 | 11.18 | 41008 | Offshore | 31.9901 | -80.774 | 2021-01-24 21:03:40
OOCL KOREA | 477293100 | 14.6 | 9.84 | One-way Transit | 29.67 | 1 | 178 | 1200 | 157 | Post-Panamax | 74 | 119 | 118 | Outbound | 31 | 11.18 | 41008 | Offshore | 31.9879 | -80.7693 | 2021-01-24 21:04:47
OOCL KOREA | 477293100 | 14.4 | 9.84 | One-way Transit | 29.67 | 1 | 178 | 1200 | 157 | Post-Panamax | 74 | 119 | 118 | Outbound | 31 | 11.18 | 41008 | Offshore | 31.9855 | -80.7644 | 2021-01-24 21:05:59
OOCL KOREA | 477293100 | 14.2 | 9.84 | One-way Transit | 29.67 | 1 | 178 | 1200 | 157 | Post-Panamax | 74 | 117 | 116 | Outbound | 31 | 11.18 | 41008 | Offshore | 31.9836 | -80.7602 | 2021-01-24 21:06:59
OOCL KOREA | 477293100 | 14.1 | 9.84 | One-way Transit | 29.67 | 1 | 178 | 1200 | 157 | Post-Panamax | 74 | 117 | 116 | Outbound | 31 | 11.18 | 41008 | Offshore | 31.9828 | -80.7582 | 2021-01-24 21:07:29
OOCL KOREA | 477293100 | 14 | 9.84 | One-way Transit | 29.67 | 1 | 178 | 1200 | 157 | Post-Panamax | 74 | 118 | 117 | Outbound | 31 | 11.18 | 41008 | Offshore | 31.9806 | -80.7534 | 2021-01-24 21:08:40
OOCL KOREA | 477293100 | 13.8 | 9.84 | One-way Transit | 29.67 | 1 | 178 | 1200 | 157 | Post-Panamax | 74 | 118 | 117 | Outbound | 31 | 11.18 | 41008 | Offshore | 31.9786 | -80.7489 | 2021-01-24 21:09:46
OOCL KOREA | 477293100 | 13.7 | 9.84 | One-way Transit | 33.17 | 2 | 199 | 1200 | 157 | Post-Panamax | 74 | 119 | 117 | Outbound | 31 | 11.18 | 41008 | Offshore | 31.9777 | -80.747 | 2021-01-24 21:10:17
OOCL KOREA | 477293100 | 13.5 | 9.84 | One-way Transit | 33.17 | 2 | 199 | 1200 | 157 | Post-Panamax | 74 | 119 | 117 | Outbound | 31 | 11.18 | 41008 | Offshore | 31.9754 | -80.7419 | 2021-01-24 21:11:34
OOCL KOREA | 477293100 | 13.8 | 9.84 | One-way Transit | 33.17 | 2 | 199 | 1200 | 157 | Post-Panamax | 74 | 119 | 117 | Outbound | 31 | 11.18 | 41008 | Offshore | 31.9734 | -80.7376 | 2021-01-24 21:12:40
HANOI BRIDGE | 353592000 | 12.4 | 5.37 | One-way Transit | 37.83 | 4 | 227 | 1099 | 151 | Post-Panamax | 73 | 135 | 139 | Outbound | 347 | 6.71 | 41008 | Nearshore | 32.0281 | -80.8154 | 2021-01-23 01:55:40
HANOI BRIDGE | 353592000 | 12.4 | 5.37 | One-way Transit | 28.33 | 1 | 170 | 1099 | 151 | Post-Panamax | 73 | 143 | 142 | Outbound | 347 | 6.71 | 41008 | Nearshore | 32.0249 | -80.8125 | 2021-01-23 01:56:50
HANOI BRIDGE | 353592000 | 12.5 | 5.37 | One-way Transit | 25.17 | 0 | 151 | 1099 | 151 | Post-Panamax | 73 | 142 | 142 | Outbound | 347 | 6.71 | 41008 | Nearshore | 32.023 | -80.8109 | 2021-01-23 01:57:30
HANOI BRIDGE | 353592000 | 12.6 | 5.37 | One-way Transit | 28.33 | 1 | 170 | 1099 | 151 | Post-Panamax | 73 | 142 | 141 | Outbound | 347 | 6.71 | 41008 | Nearshore | 32.0197 | -80.8079 | 2021-01-23 01:58:41
HANOI BRIDGE | 353592000 | 12.6 | 5.37 | One-way Transit | 28.33 | 1 | 170 | 1099 | 151 | Post-Panamax | 73 | 142 | 141 | Outbound | 347 | 6.71 | 41008 | Nearshore | 32.018 | -80.8064 | 2021-01-23 01:59:20
HANOI BRIDGE | 353592000 | 12.8 | 5.37 | One-way Transit | 28.33 | 1 | 170 | 1099 | 151 | Post-Panamax | 73 | 141 | 140 | Outbound | 347 | 6.71 | 41008 | Nearshore | 32.0142 | -80.8029 | 2021-01-23 02:00:41
HANOI BRIDGE | 353592000 | 12.8 | 5.37 | One-way Transit | 28.33 | 1 | 170 | 1099 | 151 | Post-Panamax | 73 | 141 | 140 | Outbound | 347 | 6.71 | 41008 | Nearshore | 32.0123 | -80.8011 | 2021-01-23 02:01:51
HANOI BRIDGE | 353592000 | 12.9 | 5.37 | One-way Transit | 25.17 | 0 | 151 | 1099 | 151 | Post-Panamax | 73 | 140 | 140 | Outbound | 347 | 6.71 | 41008 | Nearshore | 32.0082 | -80.7972 | 2021-01-23 02:02:49
HANOI BRIDGE | 353592000 | 12.9 | 5.37 | One-way Transit | 28.33 | 1 | 170 | 1099 | 151 | Post-Panamax | 73 | 141 | 140 | Outbound | 347 | 6.71 | 41008 | Nearshore | 32.0067 | -80.7959 | 2021-01-23 02:03:21
HANOI BRIDGE | 353592000 | 12.7 | 5.37 | One-way Transit | 28.33 | 1 | 170 | 1099 | 151 | Post-Panamax | 73 | 140 | 141 | Outbound | 347 | 6.71 | 41008 | Nearshore | 32.0034 | -80.7927 | 2021-01-23 02:04:31
HANOI BRIDGE | 353592000 | 12.6 | 5.37 | One-way Transit | 25.17 | 0 | 151 | 1099 | 151 | Post-Panamax | 73 | 141 | 141 | Outbound | 347 | 6.71 | 41008 | Nearshore | 32.0003 | -80.7899 | 2021-01-23 02:05:40
HANOI BRIDGE | 353592000 | 12.4 | 5.37 | One-way Transit | 34.67 | 3 | 208 | 1099 | 151 | Post-Panamax | 73 | 119 | 116 | Outbound | 347 | 6.71 | 41008 | Offshore | 31.9912 | -80.7782 | 2021-01-23 02:09:31
HANOI BRIDGE | 353592000 | 12.4 | 5.37 | One-way Transit | 28.33 | 1 | 170 | 1099 | 151 | Post-Panamax | 73 | 117 | 116 | Outbound | 347 | 6.71 | 41008 | Offshore | 31.9891 | -80.7735 | 2021-01-23 02:10:50
HANOI BRIDGE | 353592000 | 12.3 | 5.37 | One-way Transit | 28.33 | 1 | 170 | 1099 | 151 | Post-Panamax | 73 | 117 | 116 | Outbound | 347 | 6.71 | 41008 | Offshore | 31.9883 | -80.7716 | 2021-01-23 02:11:21
HANOI BRIDGE | 353592000 | 11.8 | 5.37 | One-way Transit | 25.17 | 0 | 151 | 1099 | 151 | Post-Panamax | 73 | 116 | 116 | Outbound | 347 | 6.71 | 41008 | Offshore | 31.9857 | -80.7658 | 2021-01-23 02:13:01
HANOI BRIDGE | 353592000 | 11.6 | 5.37 | One-way Transit | 28.33 | 1 | 170 | 1099 | 151 | Post-Panamax | 73 | 117 | 116 | Outbound | 347 | 6.71 | 41008 | Offshore | 31.9845 | -80.7631 | 2021-01-23 02:13:49
HANOI BRIDGE | 353592000 | 11.3 | 5.37 | One-way Transit | 25.17 | 0 | 151 | 1099 | 151 | Post-Panamax | 73 | 116 | 116 | Outbound | 347 | 6.71 | 41008 | Offshore | 31.9838 | -80.7613 | 2021-01-23 02:14:20
HANOI BRIDGE | 353592000 | 10.9 | 5.37 | One-way Transit | 25.17 | 0 | 151 | 1099 | 151 | Post-Panamax | 73 | 116 | 116 | Outbound | 347 | 6.71 | 41008 | Offshore | 31.9824 | -80.7582 | 2021-01-23 02:15:23
HANOI BRIDGE | 353592000 | 10.4 | 5.37 | One-way Transit | 28.33 | 1 | 170 | 1099 | 151 | Post-Panamax | 73 | 117 | 116 | Outbound | 347 | 6.71 | 41008 | Offshore | 31.9806 | -80.7541 | 2021-01-23 02:16:39
HANOI BRIDGE | 353592000 | 10 | 5.37 | One-way Transit | 25.17 | 0 | 151 | 1099 | 151 | Post-Panamax | 73 | 116 | 116 | Outbound | 347 | 6.71 | 41008 | Offshore | 31.9791 | -80.7506 | 2021-01-23 02:17:49
HANOI BRIDGE | 353592000 | 9.7 | 5.37 | One-way Transit | 28.33 | 1 | 170 | 1099 | 151 | Post-Panamax | 73 | 116 | 117 | Outbound | 347 | 6.71 | 41008 | Offshore | 31.9777 | -80.7472 | 2021-01-23 02:19:01
HANOI BRIDGE | 353592000 | 9.4 | 2.91 | One-way Transit | 25.17 | 0 | 151 | 1099 | 151 | Post-Panamax | 73 | 118 | 118 | Outbound | 26 | 6.71 | 41008 | Offshore | 31.9764 | -80.7445 | 2021-01-23 02:20:01
HANOI BRIDGE | 353592000 | 9.2 | 2.91 | One-way Transit | 28.33 | 1 | 170 | 1099 | 151 | Post-Panamax | 73 | 119 | 118 | Outbound | 26 | 6.71 | 41008 | Offshore | 31.9751 | -80.7419 | 2021-01-23 02:21:01
HANOI BRIDGE | 353592000 | 9 | 2.91 | One-way Transit | 31.5 | 2 | 189 | 1099 | 151 | Post-Panamax | 73 | 119 | 117 | Outbound | 26 | 6.71 | 41008 | Offshore | 31.9739 | -80.7393 | 2021-01-23 02:22:01
HANOI BRIDGE | 353592000 | 8.8 | 2.91 | One-way Transit | 28.33 | 1 | 170 | 1099 | 151 | Post-Panamax | 73 | 118 | 117 | Outbound | 26 | 6.71 | 41008 | Offshore | 31.9728 | -80.7368 | 2021-01-23 02:23:01
YM WELLHEAD | 477454100 | 13.7 | 6.26 | One-way Transit | 34.83 | 2 | 209 | 1207 | 167 | Post-Panamax | 74 | 138 | 140 | Outbound | 352 | 8.95 | 41008 | Nearshore | 32.0283 | -80.8154 | 2021-01-23 04:24:57
YM WELLHEAD | 477454100 | 13.8 | 6.26 | One-way Transit | 34.83 | 2 | 209 | 1207 | 167 | Post-Panamax | 74 | 140 | 142 | Outbound | 352 | 8.95 | 41008 | Nearshore | 32.0268 | -80.814 | 2021-01-23 04:25:27
YM WELLHEAD | 477454100 | 14 | 6.26 | One-way Transit | 31.33 | 1 | 188 | 1207 | 167 | Post-Panamax | 74 | 142 | 143 | Outbound | 352 | 8.95 | 41008 | Nearshore | 32.0233 | -80.8108 | 2021-01-23 04:26:36
YM WELLHEAD | 477454100 | 14 | 6.26 | One-way Transit | 31.33 | 1 | 188 | 1207 | 167 | Post-Panamax | 74 | 142 | 143 | Outbound | 352 | 8.95 | 41008 | Nearshore | 32.0202 | -80.808 | 2021-01-23 04:27:36
YM WELLHEAD | 477454100 | 14.1 | 6.26 | One-way Transit | 31.33 | 1 | 188 | 1207 | 167 | Post-Panamax | 74 | 142 | 143 | Outbound | 352 | 8.95 | 41008 | Nearshore | 32.017 | -80.8051 | 2021-01-23 04:28:36
YM WELLHEAD | 477454100 | 14.2 | 6.26 | One-way Transit | 31.33 | 1 | 188 | 1207 | 167 | Post-Panamax | 74 | 142 | 143 | Outbound | 352 | 8.95 | 41008 | Nearshore | 32.0132 | -80.8018 | 2021-01-23 04:29:48
YM WELLHEAD | 477454100 | 14.1 | 6.26 | One-way Transit | 27.83 | 0 | 167 | 1207 | 167 | Post-Panamax | 74 | 143 | 143 | Outbound | 352 | 8.95 | 41008 | Nearshore | 32.0097 | -80.7986 | 2021-01-23 04:30:55
YM WELLHEAD | 477454100 | 14 | 6.26 | One-way Transit | 27.83 | 0 | 167 | 1207 | 167 | Post-Panamax | 74 | 143 | 143 | Outbound | 352 | 8.95 | 41008 | Nearshore | 32.0067 | -80.7959 | 2021-01-23 04:31:55
YM WELLHEAD | 477454100 | 13.9 | 6.26 | One-way Transit | 27.83 | 0 | 167 | 1207 | 167 | Post-Panamax | 74 | 143 | 143 | Outbound | 352 | 8.95 | 41008 | Nearshore | 32.0036 | -80.7932 | 2021-01-23 04:32:55
YM WELLHEAD | 477454100 | 13.8 | 6.26 | One-way Transit | 27.83 | 0 | 167 | 1207 | 167 | Post-Panamax | 74 | 143 | 143 | Outbound | 352 | 8.95 | 41008 | Nearshore | 32.0004 | -80.7904 | 2021-01-23 04:33:55
YM WELLHEAD | 477454100 | 14 | 6.26 | One-way Transit | 31.33 | 1 | 188 | 1207 | 167 | Post-Panamax | 74 | 118 | 119 | Outbound | 352 | 8.95 | 41008 | Offshore | 31.9913 | -80.777 | 2021-01-23 04:37:45
YM WELLHEAD | 477454100 | 13.8 | 6.26 | One-way Transit | 31.33 | 1 | 188 | 1207 | 167 | Post-Panamax | 74 | 118 | 119 | Outbound | 352 | 8.95 | 41008 | Offshore | 31.9894 | -80.773 | 2021-01-23 04:38:45
YM WELLHEAD | 477454100 | 13.8 | 6.26 | One-way Transit | 31.33 | 1 | 188 | 1207 | 167 | Post-Panamax | 74 | 118 | 119 | Outbound | 352 | 8.95 | 41008 | Offshore | 31.9876 | -80.769 | 2021-01-23 04:39:45
YM WELLHEAD | 477454100 | 13.9 | 6.26 | One-way Transit | 31.33 | 1 | 188 | 1207 | 167 | Post-Panamax | 74 | 118 | 119 | Outbound | 352 | 8.95 | 41008 | Offshore | 31.9856 | -80.7646 | 2021-01-23 04:40:51
YM WELLHEAD | 477454100 | 13.8 | 6.26 | One-way Transit | 27.83 | 0 | 167 | 1207 | 167 | Post-Panamax | 74 | 119 | 119 | Outbound | 352 | 8.95 | 41008 | Offshore | 31.9838 | -80.7607 | 2021-01-23 04:41:51
YM WELLHEAD | 477454100 | 13.8 | 6.26 | One-way Transit | 34.83 | 2 | 209 | 1207 | 167 | Post-Panamax | 74 | 118 | 120 | Outbound | 352 | 8.95 | 41008 | Offshore | 31.9818 | -80.7563 | 2021-01-23 04:42:57
YM WELLHEAD | 477454100 | 13.5 | 6.26 | One-way Transit | 31.33 | 1 | 188 | 1207 | 167 | Post-Panamax | 74 | 118 | 119 | Outbound | 352 | 8.95 | 41008 | Offshore | 31.9799 | -80.7524 | 2021-01-23 04:43:57
YM WELLHEAD | 477454100 | 13.5 | 6.26 | One-way Transit | 31.33 | 1 | 188 | 1207 | 167 | Post-Panamax | 74 | 118 | 119 | Outbound | 352 | 8.95 | 41008 | Offshore | 31.979 | -80.7504 | 2021-01-23 04:44:27
YM WELLHEAD | 477454100 | 13.3 | 6.26 | One-way Transit | 31.33 | 1 | 188 | 1207 | 167 | Post-Panamax | 74 | 118 | 119 | Outbound | 352 | 8.95 | 41008 | Offshore | 31.9766 | -80.7453 | 2021-01-23 04:45:47
YM WELLHEAD | 477454100 | 13.2 | 6.26 | One-way Transit | 31.33 | 1 | 188 | 1207 | 167 | Post-Panamax | 74 | 118 | 119 | Outbound | 352 | 8.95 | 41008 | Offshore | 31.9749 | -80.7416 | 2021-01-23 04:46:47
YM WELLHEAD | 477454100 | 13.1 | 6.26 | One-way Transit | 31.33 | 1 | 188 | 1207 | 167 | Post-Panamax | 74 | 118 | 119 | Outbound | 352 | 8.95 | 41008 | Offshore | 31.9731 | -80.7377 | 2021-01-23 04:47:47
ZIM ROTTERDAM | 636014222 | 17 | 6.93 | One-way Transit | 28.5 | 1 | 171 | 1145 | 151 | Post-Panamax | 70 | 296 | 297 | Inbound | 1 | 11.18 | 41008 | Offshore | 31.9744 | -80.7406 | 2021-01-23 05:41:47
ZIM ROTTERDAM | 636014222 | 17.2 | 6.93 | One-way Transit | 28.5 | 1 | 171 | 1145 | 151 | Post-Panamax | 70 | 296 | 297 | Inbound | 1 | 11.18 | 41008 | Offshore | 31.9768 | -80.7462 | 2021-01-23 05:42:54
ZIM ROTTERDAM | 636014222 | 17.2 | 6.93 | One-way Transit | 25.17 | 0 | 151 | 1145 | 151 | Post-Panamax | 70 | 298 | 298 | Inbound | 1 | 11.18 | 41008 | Offshore | 31.9792 | -80.7514 | 2021-01-23 05:44:00
ZIM ROTTERDAM | 636014222 | 17.1 | 6.93 | One-way Transit | 28.5 | 1 | 171 | 1145 | 151 | Post-Panamax | 70 | 297 | 298 | Inbound | 1 | 11.18 | 41008 | Offshore | 31.9814 | -80.7563 | 2021-01-23 05:45:00
ZIM ROTTERDAM | 636014222 | 17.1 | 6.93 | One-way Transit | 25.17 | 0 | 151 | 1145 | 151 | Post-Panamax | 70 | 298 | 298 | Inbound | 1 | 11.18 | 41008 | Offshore | 31.9827 | -80.7591 | 2021-01-23 05:45:35
ZIM ROTTERDAM | 636014222 | 17 | 6.93 | One-way Transit | 25.17 | 0 | 151 | 1145 | 151 | Post-Panamax | 70 | 298 | 298 | Inbound | 1 | 11.18 | 41008 | Offshore | 31.9853 | -80.7649 | 2021-01-23 05:46:48
ZIM ROTTERDAM | 636014222 | 17.1 | 6.93 | One-way Transit | 28.5 | 1 | 171 | 1145 | 151 | Post-Panamax | 70 | 297 | 298 | Inbound | 1 | 11.18 | 41008 | Offshore | 31.9875 | -80.7696 | 2021-01-23 05:47:48
ZIM ROTTERDAM | 636014222 | 16.7 | 6.93 | One-way Transit | 25.17 | 0 | 151 | 1145 | 151 | Post-Panamax | 70 | 299 | 299 | Inbound | 1 | 11.18 | 41008 | Offshore | 31.9899 | -80.7749 | 2021-01-23 05:48:54
ZIM ROTTERDAM | 636014222 | 15.9 | 6.93 | One-way Transit | 31.83 | 2 | 191 | 1145 | 151 | Post-Panamax | 70 | 318 | 320 | Inbound | 1 | 11.18 | 41008 | Nearshore | 32.0003 | -80.79 | 2021-01-23 05:52:36
ZIM ROTTERDAM | 636014222 | 16.5 | 6.93 | One-way Transit | 35.17 | 3 | 211 | 1145 | 151 | Post-Panamax | 70 | 321 | 324 | Inbound | 1 | 11.18 | 41008 | Nearshore | 32.0037 | -80.7933 | 2021-01-23 05:53:36
ZIM ROTTERDAM | 636014222 | 16.2 | 6.93 | One-way Transit | 28.5 | 1 | 171 | 1145 | 151 | Post-Panamax | 70 | 323 | 324 | Inbound | 1 | 11.18 | 41008 | Nearshore | 32.0074 | -80.7965 | 2021-01-23 05:54:36
ZIM ROTTERDAM | 636014222 | 15.7 | 6.93 | One-way Transit | 28.5 | 1 | 171 | 1145 | 151 | Post-Panamax | 70 | 323 | 324 | Inbound | 1 | 11.18 | 41008 | Nearshore | 32.0107 | -80.7994 | 2021-01-23 05:55:36
ZIM ROTTERDAM | 636014222 | 15.8 | 6.93 | One-way Transit | 28.5 | 1 | 171 | 1145 | 151 | Post-Panamax | 70 | 323 | 322 | Inbound | 1 | 11.18 | 41008 | Nearshore | 32.0141 | -80.8024 | 2021-01-23 05:56:36
ZIM ROTTERDAM | 636014222 | 15.9 | 6.93 | One-way Transit | 25.17 | 0 | 151 | 1145 | 151 | Post-Panamax | 70 | 322 | 322 | Inbound | 1 | 11.18 | 41008 | Nearshore | 32.0176 | -80.8055 | 2021-01-23 05:57:36
ZIM ROTTERDAM | 636014222 | 16 | 6.93 | One-way Transit | 25.17 | 0 | 151 | 1145 | 151 | Post-Panamax | 70 | 322 | 322 | Inbound | 1 | 11.18 | 41008 | Nearshore | 32.0211 | -80.8088 | 2021-01-23 05:58:36
ZIM ROTTERDAM | 636014222 | 16.3 | 6.93 | One-way Transit | 25.17 | 0 | 151 | 1145 | 151 | Post-Panamax | 70 | 322 | 322 | Inbound | 1 | 11.18 | 41008 | Nearshore | 32.0246 | -80.812 | 2021-01-23 05:59:36
MAERSK SEMBAWANG | 565448000 | 15.2 | 18.34 | One-way Transit | 21.83 | 0 | 131 | 1046 | 131 | Post-Panamax | 71 | 142 | 142 | Outbound | 36 | 22.37 | 41008 | Nearshore | 32.0246 | -80.8119 | 2021-01-23 18:14:43
MAERSK SEMBAWANG | 565448000 | 15.2 | 18.34 | One-way Transit | 21.83 | 0 | 131 | 1046 | 131 | Post-Panamax | 71 | 142 | 142 | Outbound | 36 | 22.37 | 41008 | Nearshore | 32.0206 | -80.8083 | 2021-01-23 18:15:55
MAERSK SEMBAWANG | 565448000 | 15.3 | 18.34 | One-way Transit | 21.83 | 0 | 131 | 1046 | 131 | Post-Panamax | 71 | 142 | 142 | Outbound | 36 | 22.37 | 41008 | Nearshore | 32.0172 | -80.8052 | 2021-01-23 18:16:55
MAERSK SEMBAWANG | 565448000 | 15.3 | 18.34 | One-way Transit | 21.83 | 0 | 131 | 1046 | 131 | Post-Panamax | 71 | 142 | 142 | Outbound | 36 | 22.37 | 41008 | Nearshore | 32.0138 | -80.8021 | 2021-01-23 18:17:55
MAERSK SEMBAWANG | 565448000 | 15.2 | 18.34 | One-way Transit | 24.83 | 1 | 149 | 1046 | 131 | Post-Panamax | 71 | 143 | 142 | Outbound | 36 | 22.37 | 41008 | Nearshore | 32.0105 | -80.7991 | 2021-01-23 18:18:55
MAERSK SEMBAWANG | 565448000 | 15.2 | 18.34 | One-way Transit | 21.83 | 0 | 131 | 1046 | 131 | Post-Panamax | 71 | 142 | 142 | Outbound | 36 | 22.37 | 41008 | Nearshore | 32.0085 | -80.7972 | 2021-01-23 18:19:31
MAERSK SEMBAWANG | 565448000 | 15.2 | 18.12 | One-way Transit | 24.83 | 1 | 149 | 1046 | 131 | Post-Panamax | 71 | 143 | 142 | Outbound | 41 | 22.37 | 41008 | Nearshore | 32.0044 | -80.7936 | 2021-01-23 18:20:43
MAERSK SEMBAWANG | 565448000 | 15 | 18.12 | One-way Transit | 24.83 | 1 | 149 | 1046 | 131 | Post-Panamax | 71 | 143 | 142 | Outbound | 41 | 22.37 | 41008 | Nearshore | 32.001 | -80.7907 | 2021-01-23 18:21:43
MAERSK SEMBAWANG | 565448000 | 14.8 | 18.12 | One-way Transit | 21.83 | 0 | 131 | 1046 | 131 | Post-Panamax | 71 | 117 | 117 | Outbound | 41 | 22.37 | 41008 | Offshore | 31.9907 | -80.7765 | 2021-01-23 18:25:37
MAERSK SEMBAWANG | 565448000 | 15.3 | 18.12 | One-way Transit | 24.83 | 1 | 149 | 1046 | 131 | Post-Panamax | 71 | 116 | 117 | Outbound | 41 | 22.37 | 41008 | Offshore | 31.9887 | -80.7716 | 2021-01-23 18:26:43
MAERSK SEMBAWANG | 565448000 | 15.6 | 18.12 | One-way Transit | 21.83 | 0 | 131 | 1046 | 131 | Post-Panamax | 71 | 118 | 118 | Outbound | 41 | 22.37 | 41008 | Offshore | 31.9867 | -80.7671 | 2021-01-23 18:27:43
MAERSK SEMBAWANG | 565448000 | 15.8 | 18.12 | One-way Transit | 21.83 | 0 | 131 | 1046 | 131 | Post-Panamax | 71 | 118 | 118 | Outbound | 41 | 22.37 | 41008 | Offshore | 31.9846 | -80.7625 | 2021-01-23 18:28:43
MAERSK SEMBAWANG | 565448000 | 16.1 | 18.12 | One-way Transit | 21.83 | 0 | 131 | 1046 | 131 | Post-Panamax | 71 | 118 | 118 | Outbound | 41 | 22.37 | 41008 | Offshore | 31.9821 | -80.757 | 2021-01-23 18:29:55
MAERSK SEMBAWANG | 565448000 | 16.3 | 18.12 | One-way Transit | 21.83 | 0 | 131 | 1046 | 131 | Post-Panamax | 71 | 118 | 118 | Outbound | 41 | 22.37 | 41008 | Offshore | 31.9808 | -80.7542 | 2021-01-23 18:30:31
MAERSK SEMBAWANG | 565448000 | 16.7 | 18.12 | One-way Transit | 21.83 | 0 | 131 | 1046 | 131 | Post-Panamax | 71 | 118 | 118 | Outbound | 41 | 22.37 | 41008 | Offshore | 31.9785 | -80.7489 | 2021-01-23 18:31:37
MAERSK SEMBAWANG | 565448000 | 16.8 | 18.12 | One-way Transit | 21.83 | 0 | 131 | 1046 | 131 | Post-Panamax | 71 | 118 | 118 | Outbound | 41 | 22.37 | 41008 | Offshore | 31.9758 | -80.7431 | 2021-01-23 18:32:49
MAERSK SEMBAWANG | 565448000 | 16.7 | 18.12 | One-way Transit | 24.83 | 1 | 149 | 1046 | 131 | Post-Panamax | 71 | 121 | 120 | Outbound | 41 | 22.37 | 41008 | Offshore | 31.9735 | -80.7384 | 2021-01-23 18:33:49
MAERSK SOFIA | 563001200 | 16.9 | 18.12 | Two-way Transit | 52.33 | 1 | 157 | 1099 | 138 | Post-Panamax | 71 | 301 | 300 | Inbound | 41 | 22.37 | 41008 | Offshore | 31.9725 | -80.7361 | 2021-01-23 18:47:51
MAERSK SOFIA | 563001200 | 17.1 | 18.12 | Two-way Transit | 46 | 0 | 138 | 1099 | 138 | Post-Panamax | 71 | 300 | 300 | Inbound | 41 | 22.37 | 41008 | Offshore | 31.9748 | -80.7411 | 2021-01-23 18:48:51
MAERSK SOFIA | 563001200 | 17.4 | 18.12 | Two-way Transit | 58.67 | 2 | 176 | 1099 | 138 | Post-Panamax | 71 | 302 | 300 | Inbound | 41 | 22.37 | 41008 | Offshore | 31.9773 | -80.7466 | 2021-01-23 18:49:57
MAERSK SOFIA | 563001200 | 17.4 | 18.12 | Two-way Transit | 52.33 | 1 | 157 | 1099 | 138 | Post-Panamax | 71 | 301 | 300 | Inbound | 41 | 22.37 | 41008 | Offshore | 31.9796 | -80.7517 | 2021-01-23 18:50:57
MAERSK SYDNEY | 563000500 | 13.3 | 18.12 | Two-way Transit | 53.33 | 1 | 160 | 1099 | 141 | Post-Panamax | 70 | 141 | 140 | Outbound | 41 | 22.37 | 41008 | Nearshore | 32.0266 | -80.814 | 2021-01-23 18:50:59
MAERSK SOFIA | 563001200 | 17.1 | 18.12 | Two-way Transit | 52.33 | 1 | 157 | 1099 | 138 | Post-Panamax | 71 | 301 | 300 | Inbound | 41 | 22.37 | 41008 | Offshore | 31.9819 | -80.7567 | 2021-01-23 18:51:57
MAERSK SYDNEY | 563000500 | 13.3 | 18.12 | Two-way Transit | 59.67 | 2 | 179 | 1099 | 141 | Post-Panamax | 70 | 144 | 142 | Outbound | 41 | 22.37 | 41008 | Nearshore | 32.0236 | -80.8113 | 2021-01-23 18:51:59
MAERSK SOFIA | 563001200 | 17.2 | 18.12 | Two-way Transit | 52.33 | 1 | 157 | 1099 | 138 | Post-Panamax | 71 | 301 | 300 | Inbound | 41 | 22.37 | 41008 | Offshore | 31.983 | -80.7592 | 2021-01-23 18:52:27
MAERSK SYDNEY | 563000500 | 13.2 | 18.12 | Two-way Transit | 66 | 3 | 198 | 1099 | 141 | Post-Panamax | 70 | 143 | 140 | Outbound | 41 | 22.37 | 41008 | Nearshore | 32.0206 | -80.8087 | 2021-01-23 18:52:59
MAERSK SOFIA | 563001200 | 16.7 | 18.12 | Two-way Transit | 52.33 | 1 | 157 | 1099 | 138 | Post-Panamax | 71 | 300 | 299 | Inbound | 41 | 22.37 | 41008 | Offshore | 31.9856 | -80.7651 | 2021-01-23 18:53:39
MAERSK SYDNEY | 563000500 | 13.1 | 18.12 | Two-way Transit | 59.67 | 2 | 179 | 1099 | 141 | Post-Panamax | 70 | 141 | 139 | Outbound | 41 | 22.37 | 41008 | Nearshore | 32.0177 | -80.806 | 2021-01-23 18:53:59
MAERSK SYDNEY | 563000500 | 13.2 | 18.12 | Two-way Transit | 59.67 | 2 | 179 | 1099 | 141 | Post-Panamax | 70 | 141 | 139 | Outbound | 41 | 22.37 | 41008 | Nearshore | 32.0159 | -80.8043 | 2021-01-23 18:54:39
MAERSK SOFIA | 563001200 | 16.7 | 18.12 | Two-way Transit | 52.33 | 1 | 157 | 1099 | 138 | Post-Panamax | 71 | 300 | 299 | Inbound | 41 | 22.37 | 41008 | Offshore | 31.9878 | -80.77 | 2021-01-23 18:54:39
MAERSK SYDNEY | 563000500 | 13.1 | 18.12 | Two-way Transit | 53.33 | 1 | 160 | 1099 | 141 | Post-Panamax | 70 | 141 | 140 | Outbound | 41 | 22.37 | 41008 | Nearshore | 32.0125 | -80.801 | 2021-01-23 18:55:50
MAERSK SOFIA | 563001200 | 16.4 | 18.12 | Two-way Transit | 52.33 | 1 | 157 | 1099 | 138 | Post-Panamax | 71 | 300 | 299 | Inbound | 41 | 22.37 | 41008 | Offshore | 31.9904 | -80.776 | 2021-01-23 18:55:51
MAERSK SYDNEY | 563000500 | 13.1 | 18.12 | Two-way Transit | 53.33 | 1 | 160 | 1099 | 141 | Post-Panamax | 70 | 144 | 143 | Outbound | 41 | 22.37 | 41008 | Nearshore | 32.0096 | -80.7985 | 2021-01-23 18:56:50
MAERSK SYDNEY | 563000500 | 13.2 | 18.12 | Two-way Transit | 72.33 | 4 | 217 | 1099 | 141 | Post-Panamax | 70 | 147 | 143 | Outbound | 41 | 22.37 | 41008 | Nearshore | 32.006 | -80.7957 | 2021-01-23 18:58:00
MAERSK SYDNEY | 563000500 | 13.1 | 18.12 | Two-way Transit | 66 | 3 | 198 | 1099 | 141 | Post-Panamax | 70 | 145 | 142 | Outbound | 41 | 22.37 | 41008 | Nearshore | 32.0045 | -80.7945 | 2021-01-23 18:58:29
MAERSK SOFIA | 563001200 | 14.6 | 18.12 | Two-way Transit | 52.33 | 1 | 157 | 1099 | 138 | Post-Panamax | 71 | 328 | 327 | Inbound | 41 | 22.37 | 41008 | Nearshore | 31.9988 | -80.7879 | 2021-01-23 18:58:57
MAERSK SYDNEY | 563000500 | 14 | 18.12 | Two-way Transit | 91.33 | 7 | 274 | 1099 | 141 | Post-Panamax | 70 | 145 | 138 | Outbound | 41 | 22.37 | 41008 | Nearshore | 32.001 | -80.7916 | 2021-01-23 18:59:39
MAERSK SOFIA | 563001200 | 14.6 | 18.12 | Two-way Transit | 52.33 | 1 | 157 | 1099 | 138 | Post-Panamax | 71 | 321 | 320 | Inbound | 41 | 22.37 | 41008 | Nearshore | 32.002 | -80.7909 | 2021-01-23 18:59:57
MAERSK SOFIA | 563001200 | 14.1 | 18.12 | One-way Transit | 32.5 | 3 | 195 | 1099 | 138 | Post-Panamax | 71 | 324 | 321 | Inbound | 41 | 22.37 | 41008 | Nearshore | 32.0038 | -80.7927 | 2021-01-23 19:00:33
MAERSK SOFIA | 563001200 | 14.8 | 18.12 | One-way Transit | 29.33 | 2 | 176 | 1099 | 138 | Post-Panamax | 71 | 326 | 324 | Inbound | 41 | 22.37 | 41008 | Nearshore | 32.0076 | -80.7965 | 2021-01-23 19:01:45
MAERSK SOFIA | 563001200 | 14.9 | 18.12 | One-way Transit | 29.33 | 2 | 176 | 1099 | 138 | Post-Panamax | 71 | 327 | 325 | Inbound | 41 | 22.37 | 41008 | Nearshore | 32.011 | -80.7995 | 2021-01-23 19:02:44
MAERSK SYDNEY | 563000500 | 15 | 18.12 | One-way Transit | 33 | 3 | 198 | 1099 | 141 | Post-Panamax | 70 | 118 | 115 | Outbound | 41 | 22.37 | 41008 | Offshore | 31.991 | -80.7771 | 2021-01-23 19:03:39
MAERSK SOFIA | 563001200 | 15.3 | 18.12 | One-way Transit | 32.5 | 3 | 195 | 1099 | 138 | Post-Panamax | 71 | 328 | 325 | Inbound | 41 | 22.37 | 41008 | Nearshore | 32.0144 | -80.8025 | 2021-01-23 19:03:44
MAERSK SYDNEY | 563000500 | 15.3 | 18.12 | One-way Transit | 33 | 3 | 198 | 1099 | 141 | Post-Panamax | 70 | 118 | 115 | Outbound | 41 | 22.37 | 41008 | Offshore | 31.989 | -80.7727 | 2021-01-23 19:04:39
MAERSK SOFIA | 563001200 | 15.4 | 18.12 | One-way Transit | 32.5 | 3 | 195 | 1099 | 138 | Post-Panamax | 71 | 327 | 324 | Inbound | 41 | 22.37 | 41008 | Nearshore | 32.0183 | -80.8058 | 2021-01-23 19:04:51
MAERSK SYDNEY | 563000500 | 15.5 | 18.12 | One-way Transit | 33 | 3 | 198 | 1099 | 141 | Post-Panamax | 70 | 118 | 115 | Outbound | 41 | 22.37 | 41008 | Offshore | 31.9871 | -80.7682 | 2021-01-23 19:05:39
MAERSK SOFIA | 563001200 | 15.8 | 18.12 | One-way Transit | 32.5 | 3 | 195 | 1099 | 138 | Post-Panamax | 71 | 327 | 324 | Inbound | 41 | 22.37 | 41008 | Nearshore | 32.0222 | -80.8093 | 2021-01-23 19:05:57
MAERSK SYDNEY | 563000500 | 15.7 | 18.12 | One-way Transit | 29.83 | 2 | 179 | 1099 | 141 | Post-Panamax | 70 | 117 | 115 | Outbound | 41 | 22.37 | 41008 | Offshore | 31.9848 | -80.7632 | 2021-01-23 19:06:45
MAERSK SOFIA | 563001200 | 16 | 18.12 | One-way Transit | 26.17 | 1 | 157 | 1099 | 138 | Post-Panamax | 71 | 318 | 319 | Inbound | 41 | 22.37 | 41008 | Nearshore | 32.0258 | -80.8125 | 2021-01-23 19:06:57
MAERSK SYDNEY | 563000500 | 16.2 | 18.12 | One-way Transit | 29.83 | 2 | 179 | 1099 | 141 | Post-Panamax | 70 | 117 | 115 | Outbound | 41 | 22.37 | 41008 | Offshore | 31.9823 | -80.7576 | 2021-01-23 19:07:57
MAERSK SYDNEY | 563000500 | 16.4 | 18.12 | One-way Transit | 26.67 | 1 | 160 | 1099 | 141 | Post-Panamax | 70 | 117 | 116 | Outbound | 41 | 22.37 | 41008 | Offshore | 31.9811 | -80.7548 | 2021-01-23 19:08:33
MAERSK SYDNEY | 563000500 | 16.7 | 18.12 | One-way Transit | 29.83 | 2 | 179 | 1099 | 141 | Post-Panamax | 70 | 119 | 117 | Outbound | 41 | 22.37 | 41008 | Offshore | 31.979 | -80.75 | 2021-01-23 19:09:33
MAERSK SYDNEY | 563000500 | 16.9 | 18.12 | One-way Transit | 29.83 | 2 | 179 | 1099 | 141 | Post-Panamax | 70 | 119 | 117 | Outbound | 41 | 22.37 | 41008 | Offshore | 31.9773 | -80.7466 | 2021-01-23 19:10:15
MAERSK SYDNEY | 563000500 | 17 | 18.12 | One-way Transit | 33 | 3 | 198 | 1099 | 141 | Post-Panamax | 70 | 120 | 117 | Outbound | 41 | 22.37 | 41008 | Offshore | 31.9736 | -80.739 | 2021-01-23 19:11:51
MSC ELBE | 255805922 | 15.3 | 19.24 | One-way Transit | 18.33 | 1 | 110 | 682 | 98 | Panamax | 71 | 299 | 300 | Inbound | 45 | 24.61 | 41008 | Offshore | 31.9743 | -80.7392 | 2021-01-23 19:20:37
MSC ELBE | 255805922 | 15.4 | 19.24 | One-way Transit | 16.33 | 0 | 98 | 682 | 98 | Panamax | 71 | 300 | 300 | Inbound | 45 | 24.61 | 41008 | Offshore | 31.9763 | -80.7435 | 2021-01-23 19:21:37
MSC ELBE | 255805922 | 15.5 | 19.24 | One-way Transit | 16.33 | 0 | 98 | 682 | 98 | Panamax | 71 | 298 | 298 | Inbound | 45 | 24.61 | 41008 | Offshore | 31.9789 | -80.7492 | 2021-01-23 19:22:55
MSC ELBE | 255805922 | 15.4 | 19.24 | One-way Transit | 18.33 | 1 | 110 | 682 | 98 | Panamax | 71 | 297 | 298 | Inbound | 45 | 24.61 | 41008 | Offshore | 31.9809 | -80.7536 | 2021-01-23 19:23:55
MSC ELBE | 255805922 | 15.4 | 19.24 | One-way Transit | 18.33 | 1 | 110 | 682 | 98 | Panamax | 71 | 297 | 298 | Inbound | 45 | 24.61 | 41008 | Offshore | 31.9831 | -80.7585 | 2021-01-23 19:25:01
MSC ELBE | 255805922 | 15.4 | 19.24 | One-way Transit | 16.33 | 0 | 98 | 682 | 98 | Panamax | 71 | 298 | 298 | Inbound | 45 | 24.61 | 41008 | Offshore | 31.9842 | -80.7612 | 2021-01-23 19:25:37
MSC ELBE | 255805922 | 15.4 | 19.24 | One-way Transit | 16.33 | 0 | 98 | 682 | 98 | Panamax | 71 | 298 | 298 | Inbound | 45 | 24.61 | 41008 | Offshore | 31.9866 | -80.7665 | 2021-01-23 19:26:49
MSC ELBE | 255805922 | 15.4 | 19.24 | One-way Transit | 16.33 | 0 | 98 | 682 | 98 | Panamax | 71 | 298 | 298 | Inbound | 45 | 24.61 | 41008 | Offshore | 31.9886 | -80.7709 | 2021-01-23 19:27:49
MSC ELBE | 255805922 | 15.4 | 19.24 | One-way Transit | 18.33 | 1 | 110 | 682 | 98 | Panamax | 71 | 297 | 298 | Inbound | 45 | 24.61 | 41008 | Offshore | 31.9905 | -80.7754 | 2021-01-23 19:28:49
MSC ELBE | 255805922 | 14.8 | 19.24 | One-way Transit | 24.17 | 4 | 145 | 682 | 98 | Panamax | 71 | 317 | 321 | Inbound | 45 | 24.61 | 41008 | Nearshore | 32.0005 | -80.79 | 2021-01-23 19:32:37
MSC ELBE | 255805922 | 14.7 | 19.24 | One-way Transit | 16.33 | 0 | 98 | 682 | 98 | Panamax | 71 | 324 | 324 | Inbound | 45 | 24.61 | 41008 | Nearshore | 32.0038 | -80.7929 | 2021-01-23 19:33:37
MSC ELBE | 255805922 | 14.7 | 19.24 | One-way Transit | 18.33 | 1 | 110 | 682 | 98 | Panamax | 71 | 323 | 324 | Inbound | 45 | 24.61 | 41008 | Nearshore | 32.007 | -80.7958 | 2021-01-23 19:34:37
MSC ELBE | 255805922 | 14.7 | 19.24 | One-way Transit | 18.33 | 1 | 110 | 682 | 98 | Panamax | 71 | 325 | 326 | Inbound | 45 | 24.61 | 41008 | Nearshore | 32.0107 | -80.7989 | 2021-01-23 19:35:43
MSC ELBE | 255805922 | 14.6 | 19.24 | One-way Transit | 16.33 | 0 | 98 | 682 | 98 | Panamax | 71 | 321 | 321 | Inbound | 45 | 24.61 | 41008 | Nearshore | 32.014 | -80.8016 | 2021-01-23 19:36:43
MSC ELBE | 255805922 | 15 | 19.24 | One-way Transit | 16.33 | 0 | 98 | 682 | 98 | Panamax | 71 | 321 | 321 | Inbound | 45 | 24.61 | 41008 | Nearshore | 32.0175 | -80.805 | 2021-01-23 19:37:49
MSC ELBE | 255805922 | 15.2 | 19.24 | One-way Transit | 18.33 | 1 | 110 | 682 | 98 | Panamax | 71 | 320 | 321 | Inbound | 45 | 24.61 | 41008 | Nearshore | 32.0211 | -80.8085 | 2021-01-23 19:38:55
MSC ELBE | 255805922 | 15.2 | 19.24 | One-way Transit | 16.33 | 0 | 98 | 682 | 98 | Panamax | 71 | 320 | 320 | Inbound | 45 | 24.61 | 41008 | Nearshore | 32.0231 | -80.8103 | 2021-01-23 19:39:32
MSC ELBE | 255805922 | 15.4 | 19.24 | One-way Transit | 18.33 | 1 | 110 | 682 | 98 | Panamax | 71 | 321 | 320 | Inbound | 45 | 24.61 | 41008 | Nearshore | 32.0267 | -80.8139 | 2021-01-23 19:40:37
ONE MARVEL | 538003993 | 13.8 | 19.24 | One-way Transit | 26.33 | 1 | 158 | 991 | 141 | Post-Panamax | 71 | 298 | 299 | Inbound | 45 | 24.61 | 41008 | Offshore | 31.9742 | -80.74 | 2021-01-23 20:01:54
ONE MARVEL | 538003993 | 14 | 19.24 | One-way Transit | 26.33 | 1 | 158 | 991 | 141 | Post-Panamax | 71 | 298 | 299 | Inbound | 45 | 24.61 | 41008 | Offshore | 31.9761 | -80.7441 | 2021-01-23 20:02:55
ONE MARVEL | 538003993 | 14 | 19.24 | One-way Transit | 26.33 | 1 | 158 | 991 | 141 | Post-Panamax | 71 | 298 | 299 | Inbound | 45 | 24.61 | 41008 | Offshore | 31.978 | -80.7484 | 2021-01-23 20:03:58
ONE MARVEL | 538003993 | 14 | 19.24 | One-way Transit | 23.5 | 0 | 141 | 991 | 141 | Post-Panamax | 71 | 299 | 299 | Inbound | 45 | 24.61 | 41008 | Offshore | 31.9791 | -80.7507 | 2021-01-23 20:04:33
ONE MARVEL | 538003993 | 14 | 19.24 | One-way Transit | 23.5 | 0 | 141 | 991 | 141 | Post-Panamax | 71 | 299 | 299 | Inbound | 45 | 24.61 | 41008 | Offshore | 31.981 | -80.7548 | 2021-01-23 20:05:33
ONE MARVEL | 538003993 | 14 | 19.24 | One-way Transit | 23.5 | 0 | 141 | 991 | 141 | Post-Panamax | 71 | 299 | 299 | Inbound | 45 | 24.61 | 41008 | Offshore | 31.9831 | -80.7593 | 2021-01-23 20:06:40
ONE MARVEL | 538003993 | 14 | 19.24 | One-way Transit | 23.5 | 0 | 141 | 991 | 141 | Post-Panamax | 71 | 298 | 298 | Inbound | 45 | 24.61 | 41008 | Offshore | 31.9853 | -80.7642 | 2021-01-23 20:07:52
ONE MARVEL | 538003993 | 14 | 19.24 | One-way Transit | 26.33 | 1 | 158 | 991 | 141 | Post-Panamax | 71 | 297 | 298 | Inbound | 45 | 24.61 | 41008 | Offshore | 31.9873 | -80.7687 | 2021-01-23 20:08:58
ONE MARVEL | 538003993 | 14 | 19.24 | One-way Transit | 23.5 | 0 | 141 | 991 | 141 | Post-Panamax | 71 | 298 | 298 | Inbound | 45 | 24.61 | 41008 | Offshore | 31.9884 | -80.7711 | 2021-01-23 20:09:33
ONE MARVEL | 538003993 | 14.1 | 19.24 | One-way Transit | 23.5 | 0 | 141 | 991 | 141 | Post-Panamax | 71 | 298 | 298 | Inbound | 45 | 24.61 | 41008 | Offshore | 31.9904 | -80.7756 | 2021-01-23 20:10:40
ONE MARVEL | 538003993 | 13.4 | 19.24 | One-way Transit | 32.17 | 3 | 193 | 991 | 141 | Post-Panamax | 71 | 322 | 325 | Inbound | 45 | 24.61 | 41008 | Nearshore | 31.9993 | -80.7896 | 2021-01-23 20:14:34
ONE MARVEL | 538003993 | 13.3 | 19.24 | One-way Transit | 26.33 | 1 | 158 | 991 | 141 | Post-Panamax | 71 | 324 | 325 | Inbound | 45 | 24.61 | 41008 | Nearshore | 32.0027 | -80.7924 | 2021-01-23 20:15:39
ONE MARVEL | 538003993 | 13.3 | 19.24 | One-way Transit | 23.5 | 0 | 141 | 991 | 141 | Post-Panamax | 71 | 324 | 324 | Inbound | 45 | 24.61 | 41008 | Nearshore | 32.0057 | -80.7949 | 2021-01-23 20:16:39
ONE MARVEL | 538003993 | 13.4 | 19.24 | One-way Transit | 26.33 | 1 | 158 | 991 | 141 | Post-Panamax | 71 | 323 | 322 | Inbound | 45 | 24.61 | 41008 | Nearshore | 32.0089 | -80.7977 | 2021-01-23 20:17:42
ONE MARVEL | 538003993 | 13.6 | 19.24 | One-way Transit | 26.33 | 1 | 158 | 991 | 141 | Post-Panamax | 71 | 323 | 322 | Inbound | 45 | 24.61 | 41008 | Nearshore | 32.0124 | -80.8008 | 2021-01-23 20:18:52
ONE MARVEL | 538003993 | 13.8 | 19.24 | One-way Transit | 23.5 | 0 | 141 | 991 | 141 | Post-Panamax | 71 | 323 | 323 | Inbound | 45 | 24.61 | 41008 | Nearshore | 32.0154 | -80.8036 | 2021-01-23 20:19:52
ONE MARVEL | 538003993 | 13.8 | 18.57 | One-way Transit | 29.17 | 2 | 175 | 991 | 141 | Post-Panamax | 71 | 323 | 321 | Inbound | 49 | 24.61 | 41008 | Nearshore | 32.0185 | -80.8063 | 2021-01-23 20:20:52
ONE MARVEL | 538003993 | 13.9 | 18.57 | One-way Transit | 23.5 | 0 | 141 | 991 | 141 | Post-Panamax | 71 | 321 | 321 | Inbound | 49 | 24.61 | 41008 | Nearshore | 32.0215 | -80.8092 | 2021-01-23 20:21:52
ONE MARVEL | 538003993 | 14.1 | 18.57 | One-way Transit | 26.33 | 1 | 158 | 991 | 141 | Post-Panamax | 71 | 320 | 321 | Inbound | 49 | 24.61 | 41008 | Nearshore | 32.0248 | -80.8123 | 2021-01-23 20:22:56
ONE MARVEL | 538003993 | 14.1 | 18.57 | One-way Transit | 26.33 | 1 | 158 | 991 | 141 | Post-Panamax | 71 | 322 | 321 | Inbound | 49 | 24.61 | 41008 | Nearshore | 32.0266 | -80.814 | 2021-01-23 20:23:31
CHARLESTON EXPRESS | 367168640 | 14.7 | 18.57 | Two-way Transit | 44.33 | 2 | 133 | 797 | 105 | Panamax | 0 | 298 | 300 | Inbound | 49 | 24.61 | 41008 | Offshore | 31.9727 | -80.7362 | 2021-01-23 21:04:59
CHARLESTON EXPRESS | 367168640 | 14.9 | 18.57 | Two-way Transit | 39.67 | 1 | 119 | 797 | 105 | Panamax | 0 | 299 | 298 | Inbound | 49 | 24.61 | 41008 | Offshore | 31.9742 | -80.7393 | 2021-01-23 21:05:42
CHARLESTON EXPRESS | 367168640 | 14.9 | 18.57 | Two-way Transit | 44.33 | 2 | 133 | 797 | 105 | Panamax | 0 | 297 | 299 | Inbound | 49 | 24.61 | 41008 | Offshore | 31.9763 | -80.744 | 2021-01-23 21:06:48
CHARLESTON EXPRESS | 367168640 | 14.9 | 18.57 | Two-way Transit | 44.33 | 2 | 133 | 797 | 105 | Panamax | 0 | 300 | 298 | Inbound | 49 | 24.61 | 41008 | Offshore | 31.9785 | -80.7487 | 2021-01-23 21:07:53
CMA CGM ARGENTINA | 215331000 | 13.1 | 18.57 | Two-way Transit | 62.67 | 1 | 188 | 1200 | 167 | Post-Panamax | 70 | 143 | 142 | Outbound | 49 | 24.61 | 41008 | Nearshore | 32.0263 | -80.814 | 2021-01-23 21:08:48
CHARLESTON EXPRESS | 367168640 | 14.7 | 18.57 | Two-way Transit | 49 | 3 | 147 | 797 | 105 | Panamax | 0 | 296 | 299 | Inbound | 49 | 24.61 | 41008 | Offshore | 31.9804 | -80.753 | 2021-01-23 21:08:53
CHARLESTON EXPRESS | 367168640 | 14.8 | 18.57 | Two-way Transit | 35 | 0 | 105 | 797 | 105 | Panamax | 0 | 298 | 298 | Inbound | 49 | 24.61 | 41008 | Offshore | 31.9824 | -80.7572 | 2021-01-23 21:09:53
CMA CGM ARGENTINA | 215331000 | 12.5 | 18.57 | Two-way Transit | 62.67 | 1 | 188 | 1200 | 167 | Post-Panamax | 70 | 141 | 140 | Outbound | 49 | 24.61 | 41008 | Nearshore | 32.0229 | -80.811 | 2021-01-23 21:09:58
CMA CGM ARGENTINA | 215331000 | 12.2 | 18.57 | Two-way Transit | 62.67 | 1 | 188 | 1200 | 167 | Post-Panamax | 70 | 140 | 139 | Outbound | 49 | 24.61 | 41008 | Nearshore | 32.0213 | -80.8095 | 2021-01-23 21:10:38
CHARLESTON EXPRESS | 367168640 | 14.7 | 18.57 | Two-way Transit | 35 | 0 | 105 | 797 | 105 | Panamax | 0 | 297 | 297 | Inbound | 49 | 24.61 | 41008 | Offshore | 31.9844 | -80.762 | 2021-01-23 21:10:59
CHARLESTON EXPRESS | 367168640 | 14.7 | 18.57 | Two-way Transit | 39.67 | 1 | 119 | 797 | 105 | Panamax | 0 | 296 | 297 | Inbound | 49 | 24.61 | 41008 | Offshore | 31.9855 | -80.7645 | 2021-01-23 21:11:35
CMA CGM ARGENTINA | 215331000 | 11.9 | 18.57 | Two-way Transit | 62.67 | 1 | 188 | 1200 | 167 | Post-Panamax | 70 | 140 | 139 | Outbound | 49 | 24.61 | 41008 | Nearshore | 32.0183 | -80.8066 | 2021-01-23 21:11:48
CHARLESTON EXPRESS | 367168640 | 14.8 | 18.57 | Two-way Transit | 44.33 | 2 | 133 | 797 | 105 | Panamax | 0 | 295 | 297 | Inbound | 49 | 24.61 | 41008 | Offshore | 31.9875 | -80.7693 | 2021-01-23 21:12:41
CMA CGM ARGENTINA | 215331000 | 11.7 | 18.57 | Two-way Transit | 62.67 | 1 | 188 | 1200 | 167 | Post-Panamax | 70 | 141 | 140 | Outbound | 49 | 24.61 | 41008 | Nearshore | 32.0153 | -80.8037 | 2021-01-23 21:12:58
CMA CGM ARGENTINA | 215331000 | 11.6 | 18.57 | Two-way Transit | 62.67 | 1 | 188 | 1200 | 167 | Post-Panamax | 70 | 141 | 140 | Outbound | 49 | 24.61 | 41008 | Nearshore | 32.0141 | -80.8026 | 2021-01-23 21:13:27
CHARLESTON EXPRESS | 367168640 | 14.8 | 18.57 | Two-way Transit | 39.67 | 1 | 119 | 797 | 105 | Panamax | 0 | 298 | 299 | Inbound | 49 | 24.61 | 41008 | Offshore | 31.9894 | -80.7736 | 2021-01-23 21:13:41
CMA CGM ARGENTINA | 215331000 | 11.4 | 18.57 | Two-way Transit | 62.67 | 1 | 188 | 1200 | 167 | Post-Panamax | 70 | 145 | 144 | Outbound | 49 | 24.61 | 41008 | Nearshore | 32.011 | -80.7999 | 2021-01-23 21:14:38
CHARLESTON EXPRESS | 367168640 | 14.8 | 18.57 | Two-way Transit | 49 | 3 | 147 | 797 | 105 | Panamax | 0 | 299 | 302 | Inbound | 49 | 24.61 | 41008 | Offshore | 31.9916 | -80.7784 | 2021-01-23 21:14:48
CMA CGM ARGENTINA | 215331000 | 11.2 | 18.57 | Two-way Transit | 62.67 | 1 | 188 | 1200 | 167 | Post-Panamax | 70 | 145 | 144 | Outbound | 49 | 24.61 | 41008 | Nearshore | 32.0081 | -80.7975 | 2021-01-23 21:15:48
CMA CGM ARGENTINA | 215331000 | 11 | 18.57 | Two-way Transit | 62.67 | 1 | 188 | 1200 | 167 | Post-Panamax | 70 | 144 | 143 | Outbound | 49 | 24.61 | 41008 | Nearshore | 32.0051 | -80.7951 | 2021-01-23 21:16:58
CMA CGM ARGENTINA | 215331000 | 11.2 | 18.57 | Two-way Transit | 62.67 | 1 | 188 | 1200 | 167 | Post-Panamax | 70 | 144 | 143 | Outbound | 49 | 24.61 | 41008 | Nearshore | 32.0034 | -80.7936 | 2021-01-23 21:17:38
CHARLESTON EXPRESS | 367168640 | 14.2 | 18.57 | Two-way Transit | 39.67 | 1 | 119 | 797 | 105 | Panamax | 0 | 323 | 324 | Inbound | 49 | 24.61 | 41008 | Nearshore | 31.9994 | -80.7885 | 2021-01-23 21:17:41
CHARLESTON EXPRESS | 367168640 | 14 | 18.57 | Two-way Transit | 39.67 | 1 | 119 | 797 | 105 | Panamax | 0 | 320 | 321 | Inbound | 49 | 24.61 | 41008 | Nearshore | 32.003 | -80.7916 | 2021-01-23 21:18:48
CMA CGM ARGENTINA | 215331000 | 11.7 | 18.57 | Two-way Transit | 62.67 | 1 | 188 | 1200 | 167 | Post-Panamax | 70 | 139 | 138 | Outbound | 49 | 24.61 | 41008 | Nearshore | 32 | -80.7906 | 2021-01-23 21:18:58
CHARLESTON EXPRESS | 367168640 | 13.7 | 18.57 | One-way Transit | 17.5 | 0 | 105 | 797 | 105 | Panamax | 0 | 317 | 317 | Inbound | 49 | 24.61 | 41008 | Nearshore | 32.0061 | -80.7947 | 2021-01-23 21:19:54
CHARLESTON EXPRESS | 367168640 | 14 | 18.12 | One-way Transit | 26.67 | 4 | 160 | 797 | 105 | Panamax | 0 | 316 | 320 | Inbound | 53 | 22.37 | 41008 | Nearshore | 32.0093 | -80.7982 | 2021-01-23 21:20:59
CHARLESTON EXPRESS | 367168640 | 14.1 | 18.12 | One-way Transit | 22.17 | 2 | 133 | 797 | 105 | Panamax | 0 | 320 | 322 | Inbound | 53 | 22.37 | 41008 | Nearshore | 32.0108 | -80.7997 | 2021-01-23 21:21:29
CHARLESTON EXPRESS | 367168640 | 14.2 | 18.12 | One-way Transit | 17.5 | 0 | 105 | 797 | 105 | Panamax | 0 | 325 | 325 | Inbound | 53 | 22.37 | 41008 | Nearshore | 32.0146 | -80.8031 | 2021-01-23 21:22:41
CMA CGM ARGENTINA | 215331000 | 13.2 | 18.12 | One-way Transit | 31.33 | 1 | 188 | 1200 | 167 | Post-Panamax | 70 | 119 | 118 | Outbound | 53 | 22.37 | 41008 | Offshore | 31.9914 | -80.7777 | 2021-01-23 21:22:58
CMA CGM ARGENTINA | 215331000 | 13.4 | 18.12 | One-way Transit | 31.33 | 1 | 188 | 1200 | 167 | Post-Panamax | 70 | 118 | 117 | Outbound | 53 | 22.37 | 41008 | Offshore | 31.9905 | -80.7757 | 2021-01-23 21:23:29
CHARLESTON EXPRESS | 367168640 | 14.2 | 18.12 | One-way Transit | 19.83 | 1 | 119 | 797 | 105 | Panamax | 0 | 325 | 324 | Inbound | 53 | 22.37 | 41008 | Nearshore | 32.0184 | -80.8062 | 2021-01-23 21:23:53
CMA CGM ARGENTINA | 215331000 | 13.7 | 18.12 | One-way Transit | 31.33 | 1 | 188 | 1200 | 167 | Post-Panamax | 70 | 118 | 117 | Outbound | 53 | 22.37 | 41008 | Offshore | 31.9885 | -80.7712 | 2021-01-23 21:24:38
CHARLESTON EXPRESS | 367168640 | 14.3 | 18.12 | One-way Transit | 17.5 | 0 | 105 | 797 | 105 | Panamax | 0 | 323 | 323 | Inbound | 53 | 22.37 | 41008 | Nearshore | 32.0219 | -80.8093 | 2021-01-23 21:24:59
CHARLESTON EXPRESS | 367168640 | 14.4 | 18.12 | One-way Transit | 19.83 | 1 | 119 | 797 | 105 | Panamax | 0 | 323 | 322 | Inbound | 53 | 22.37 | 41008 | Nearshore | 32.0239 | -80.811 | 2021-01-23 21:25:35
CMA CGM ARGENTINA | 215331000 | 14 | 18.12 | One-way Transit | 31.33 | 1 | 188 | 1200 | 167 | Post-Panamax | 70 | 118 | 117 | Outbound | 53 | 22.37 | 41008 | Offshore | 31.9867 | -80.7673 | 2021-01-23 21:25:38
CMA CGM ARGENTINA | 215331000 | 14.2 | 18.12 | One-way Transit | 31.33 | 1 | 188 | 1200 | 167 | Post-Panamax | 70 | 118 | 117 | Outbound | 53 | 22.37 | 41008 | Offshore | 31.9848 | -80.7631 | 2021-01-23 21:26:38
CHARLESTON EXPRESS | 367168640 | 14.5 | 18.12 | One-way Transit | 22.17 | 2 | 133 | 797 | 105 | Panamax | 0 | 322 | 320 | Inbound | 53 | 22.37 | 41008 | Nearshore | 32.0283 | -80.8152 | 2021-01-23 21:26:59
CMA CGM ARGENTINA | 215331000 | 14.4 | 18.12 | One-way Transit | 31.33 | 1 | 188 | 1200 | 167 | Post-Panamax | 70 | 118 | 117 | Outbound | 53 | 22.37 | 41008 | Offshore | 31.9829 | -80.759 | 2021-01-23 21:27:38
CMA CGM ARGENTINA | 215331000 | 14.8 | 18.12 | One-way Transit | 31.33 | 1 | 188 | 1200 | 167 | Post-Panamax | 70 | 118 | 117 | Outbound | 53 | 22.37 | 41008 | Offshore | 31.9808 | -80.7544 | 2021-01-23 21:28:44
CMA CGM ARGENTINA | 215331000 | 14.8 | 18.12 | One-way Transit | 31.33 | 1 | 188 | 1200 | 167 | Post-Panamax | 70 | 118 | 117 | Outbound | 53 | 22.37 | 41008 | Offshore | 31.9787 | -80.7497 | 2021-01-23 21:29:49
CMA CGM ARGENTINA | 215331000 | 14.8 | 18.12 | One-way Transit | 31.33 | 1 | 188 | 1200 | 167 | Post-Panamax | 70 | 118 | 117 | Outbound | 53 | 22.37 | 41008 | Offshore | 31.9767 | -80.7453 | 2021-01-23 21:30:49
CMA CGM ARGENTINA | 215331000 | 14.8 | 18.12 | One-way Transit | 34.83 | 2 | 209 | 1200 | 167 | Post-Panamax | 70 | 119 | 117 | Outbound | 53 | 22.37 | 41008 | Offshore | 31.9747 | -80.7411 | 2021-01-23 21:31:49
CMA CGM ARGENTINA | 215331000 | 14.5 | 18.12 | One-way Transit | 34.83 | 2 | 209 | 1200 | 167 | Post-Panamax | 70 | 119 | 117 | Outbound | 53 | 22.37 | 41008 | Offshore | 31.9728 | -80.7369 | 2021-01-23 21:32:49
EVER FOREVER | 351571000 | 11.1 | 10.96 | One-way Transit | 29.33 | 1 | 176 | 1096 | 157 | Post-Panamax | 70 | 134 | 135 | Outbound | 237 | 15.66 | 41008 | Nearshore | 32.0281 | -80.8161 | 2021-01-22 08:55:41
EVER FOREVER | 351571000 | 10.5 | 10.96 | One-way Transit | 29.33 | 1 | 176 | 1096 | 157 | Post-Panamax | 70 | 139 | 140 | Outbound | 237 | 15.66 | 41008 | Nearshore | 32.0255 | -80.8133 | 2021-01-22 08:56:52
EVER FOREVER | 351571000 | 10.5 | 10.96 | One-way Transit | 26.17 | 0 | 157 | 1096 | 157 | Post-Panamax | 70 | 140 | 140 | Outbound | 237 | 15.66 | 41008 | Nearshore | 32.0237 | -80.8116 | 2021-01-22 08:57:40
EVER FOREVER | 351571000 | 11.1 | 10.96 | One-way Transit | 26.17 | 0 | 157 | 1096 | 157 | Post-Panamax | 70 | 140 | 140 | Outbound | 237 | 15.66 | 41008 | Nearshore | 32.0209 | -80.8088 | 2021-01-22 08:58:52
EVER FOREVER | 351571000 | 11.4 | 10.96 | One-way Transit | 26.17 | 0 | 157 | 1096 | 157 | Post-Panamax | 70 | 140 | 140 | Outbound | 237 | 15.66 | 41008 | Nearshore | 32.0194 | -80.8072 | 2021-01-22 08:59:32
EVER FOREVER | 351571000 | 11.8 | 10.96 | One-way Transit | 26.17 | 0 | 157 | 1096 | 157 | Post-Panamax | 70 | 140 | 140 | Outbound | 237 | 15.66 | 41008 | Nearshore | 32.0168 | -80.8047 | 2021-01-22 09:00:32
EVER FOREVER | 351571000 | 12.2 | 10.96 | One-way Transit | 29.33 | 1 | 176 | 1096 | 157 | Post-Panamax | 70 | 142 | 143 | Outbound | 237 | 15.66 | 41008 | Nearshore | 32.0132 | -80.8013 | 2021-01-22 09:01:52
EVER FOREVER | 351571000 | 12.3 | 10.96 | One-way Transit | 29.33 | 1 | 176 | 1096 | 157 | Post-Panamax | 70 | 143 | 144 | Outbound | 237 | 15.66 | 41008 | Nearshore | 32.0114 | -80.7998 | 2021-01-22 09:02:32
EVER FOREVER | 351571000 | 12.6 | 10.96 | One-way Transit | 26.17 | 0 | 157 | 1096 | 157 | Post-Panamax | 70 | 144 | 144 | Outbound | 237 | 15.66 | 41008 | Nearshore | 32.0078 | -80.7966 | 2021-01-22 09:03:50
EVER FOREVER | 351571000 | 12.7 | 10.96 | One-way Transit | 26.17 | 0 | 157 | 1096 | 157 | Post-Panamax | 70 | 144 | 144 | Outbound | 237 | 15.66 | 41008 | Nearshore | 32.0063 | -80.7953 | 2021-01-22 09:04:21
EVER FOREVER | 351571000 | 12.7 | 10.96 | One-way Transit | 26.17 | 0 | 157 | 1096 | 157 | Post-Panamax | 70 | 142 | 142 | Outbound | 237 | 15.66 | 41008 | Nearshore | 32.003 | -80.7923 | 2021-01-22 09:05:32
EVER FOREVER | 351571000 | 12.8 | 10.96 | One-way Transit | 26.17 | 0 | 157 | 1096 | 157 | Post-Panamax | 70 | 140 | 140 | Outbound | 237 | 15.66 | 41008 | Nearshore | 31.9993 | -80.7888 | 2021-01-22 09:06:50
EVER FOREVER | 351571000 | 13.3 | 10.96 | One-way Transit | 26.17 | 0 | 157 | 1096 | 157 | Post-Panamax | 70 | 119 | 119 | Outbound | 237 | 15.66 | 41008 | Offshore | 31.9899 | -80.7748 | 2021-01-22 09:11:00
EVER FOREVER | 351571000 | 13.3 | 10.96 | One-way Transit | 29.33 | 1 | 176 | 1096 | 157 | Post-Panamax | 70 | 117 | 118 | Outbound | 237 | 15.66 | 41008 | Offshore | 31.989 | -80.7728 | 2021-01-22 09:11:32
EVER FOREVER | 351571000 | 13.6 | 10.96 | One-way Transit | 29.33 | 1 | 176 | 1096 | 157 | Post-Panamax | 70 | 115 | 116 | Outbound | 237 | 15.66 | 41008 | Offshore | 31.9868 | -80.7674 | 2021-01-22 09:12:52
EVER FOREVER | 351571000 | 13.7 | 10.96 | One-way Transit | 32.5 | 2 | 195 | 1096 | 157 | Post-Panamax | 70 | 116 | 118 | Outbound | 237 | 15.66 | 41008 | Offshore | 31.9857 | -80.7648 | 2021-01-22 09:13:31
EVER FOREVER | 351571000 | 13.8 | 10.96 | One-way Transit | 32.5 | 2 | 195 | 1096 | 157 | Post-Panamax | 70 | 118 | 120 | Outbound | 237 | 15.66 | 41008 | Offshore | 31.9837 | -80.7602 | 2021-01-22 09:14:41
EVER FOREVER | 351571000 | 14 | 10.96 | One-way Transit | 32.5 | 2 | 195 | 1096 | 157 | Post-Panamax | 70 | 120 | 122 | Outbound | 237 | 15.66 | 41008 | Offshore | 31.9816 | -80.7557 | 2021-01-22 09:15:48
EVER FOREVER | 351571000 | 14 | 10.96 | One-way Transit | 32.5 | 2 | 195 | 1096 | 157 | Post-Panamax | 70 | 119 | 121 | Outbound | 237 | 15.66 | 41008 | Offshore | 31.9794 | -80.7512 | 2021-01-22 09:16:54
EVER FOREVER | 351571000 | 14 | 10.96 | One-way Transit | 29.33 | 1 | 176 | 1096 | 157 | Post-Panamax | 70 | 119 | 120 | Outbound | 237 | 15.66 | 41008 | Offshore | 31.9775 | -80.7472 | 2021-01-22 09:17:54
EVER FOREVER | 351571000 | 13.7 | 10.96 | One-way Transit | 29.33 | 1 | 176 | 1096 | 157 | Post-Panamax | 70 | 118 | 119 | Outbound | 237 | 15.66 | 41008 | Offshore | 31.9754 | -80.7428 | 2021-01-22 09:19:00
EVER FOREVER | 351571000 | 13.4 | 10.96 | One-way Transit | 29.33 | 1 | 176 | 1096 | 157 | Post-Panamax | 70 | 117 | 118 | Outbound | 237 | 15.66 | 41008 | Offshore | 31.9746 | -80.7408 | 2021-01-22 09:19:30
EVER FOREVER | 351571000 | 12.7 | 6.71 | One-way Transit | 32.5 | 2 | 195 | 1096 | 157 | Post-Panamax | 70 | 118 | 120 | Outbound | 264 | 13.42 | 41008 | Offshore | 31.9726 | -80.7363 | 2021-01-22 09:20:41
OOCL KOREA | 477293100 | 12.5 | 9.84 | One-way Transit | 26.17 | 0 | 157 | 1200 | 157 | Post-Panamax | 74 | 298 | 298 | Inbound | 48 | 13.42 | 41008 | Offshore | 31.9728 | -80.7364 | 2021-01-22 15:32:57
OOCL KOREA | 477293100 | 12.7 | 9.84 | One-way Transit | 26.17 | 0 | 157 | 1200 | 157 | Post-Panamax | 74 | 298 | 298 | Inbound | 48 | 13.42 | 41008 | Offshore | 31.9739 | -80.7389 | 2021-01-22 15:33:38
OOCL KOREA | 477293100 | 12.8 | 9.84 | One-way Transit | 26.17 | 0 | 157 | 1200 | 157 | Post-Panamax | 74 | 298 | 298 | Inbound | 48 | 13.42 | 41008 | Offshore | 31.9761 | -80.7438 | 2021-01-22 15:34:56
OOCL KOREA | 477293100 | 12.9 | 9.84 | One-way Transit | 26.17 | 0 | 157 | 1200 | 157 | Post-Panamax | 74 | 298 | 298 | Inbound | 48 | 13.42 | 41008 | Offshore | 31.9772 | -80.7463 | 2021-01-22 15:35:38
OOCL KOREA | 477293100 | 13 | 9.84 | One-way Transit | 26.17 | 0 | 157 | 1200 | 157 | Post-Panamax | 74 | 298 | 298 | Inbound | 48 | 13.42 | 41008 | Offshore | 31.9794 | -80.7513 | 2021-01-22 15:36:56
OOCL KOREA | 477293100 | 13 | 9.84 | One-way Transit | 26.17 | 0 | 157 | 1200 | 157 | Post-Panamax | 74 | 298 | 298 | Inbound | 48 | 13.42 | 41008 | Offshore | 31.9806 | -80.7538 | 2021-01-22 15:37:38
OOCL KOREA | 477293100 | 13.1 | 9.84 | One-way Transit | 29.67 | 1 | 178 | 1200 | 157 | Post-Panamax | 74 | 297 | 298 | Inbound | 48 | 13.42 | 41008 | Offshore | 31.9825 | -80.7582 | 2021-01-22 15:38:47
OOCL KOREA | 477293100 | 13.1 | 9.84 | One-way Transit | 26.17 | 0 | 157 | 1200 | 157 | Post-Panamax | 74 | 298 | 298 | Inbound | 48 | 13.42 | 41008 | Offshore | 31.9845 | -80.7626 | 2021-01-22 15:39:56
OOCL KOREA | 477293100 | 13.1 | 9.84 | One-way Transit | 29.67 | 1 | 178 | 1200 | 157 | Post-Panamax | 74 | 298 | 299 | Inbound | 48 | 13.42 | 41008 | Offshore | 31.9856 | -80.7651 | 2021-01-22 15:40:37
OOCL KOREA | 477293100 | 13.1 | 9.84 | One-way Transit | 26.17 | 0 | 157 | 1200 | 157 | Post-Panamax | 74 | 299 | 299 | Inbound | 48 | 13.42 | 41008 | Offshore | 31.9876 | -80.7696 | 2021-01-22 15:41:47
OOCL KOREA | 477293100 | 13.2 | 9.84 | One-way Transit | 29.67 | 1 | 178 | 1200 | 157 | Post-Panamax | 74 | 298 | 299 | Inbound | 48 | 13.42 | 41008 | Offshore | 31.9896 | -80.7738 | 2021-01-22 15:42:56
OOCL KOREA | 477293100 | 13.3 | 9.84 | One-way Transit | 29.67 | 1 | 178 | 1200 | 157 | Post-Panamax | 74 | 299 | 300 | Inbound | 48 | 13.42 | 41008 | Offshore | 31.9914 | -80.7776 | 2021-01-22 15:43:56
OOCL KOREA | 477293100 | 14.1 | 9.84 | One-way Transit | 29.67 | 1 | 178 | 1200 | 157 | Post-Panamax | 74 | 322 | 323 | Inbound | 48 | 13.42 | 41008 | Nearshore | 32.0011 | -80.7906 | 2021-01-22 15:47:44
OOCL KOREA | 477293100 | 14 | 9.84 | One-way Transit | 29.67 | 1 | 178 | 1200 | 157 | Post-Panamax | 74 | 322 | 323 | Inbound | 48 | 13.42 | 41008 | Nearshore | 32.0044 | -80.7937 | 2021-01-22 15:48:50
OOCL KOREA | 477293100 | 14 | 9.84 | One-way Transit | 29.67 | 1 | 178 | 1200 | 157 | Post-Panamax | 74 | 322 | 323 | Inbound | 48 | 13.42 | 41008 | Nearshore | 32.0063 | -80.7954 | 2021-01-22 15:49:27
OOCL KOREA | 477293100 | 14 | 9.84 | One-way Transit | 26.17 | 0 | 157 | 1200 | 157 | Post-Panamax | 74 | 323 | 323 | Inbound | 48 | 13.42 | 41008 | Nearshore | 32.01 | -80.7987 | 2021-01-22 15:50:38
OOCL KOREA | 477293100 | 14.1 | 9.84 | One-way Transit | 29.67 | 1 | 178 | 1200 | 157 | Post-Panamax | 74 | 322 | 323 | Inbound | 48 | 13.42 | 41008 | Nearshore | 32.0135 | -80.8018 | 2021-01-22 15:51:44
OOCL KOREA | 477293100 | 14.3 | 9.84 | One-way Transit | 26.17 | 0 | 157 | 1200 | 157 | Post-Panamax | 74 | 323 | 323 | Inbound | 48 | 13.42 | 41008 | Nearshore | 32.0166 | -80.8045 | 2021-01-22 15:52:44
OOCL KOREA | 477293100 | 14.6 | 9.84 | One-way Transit | 26.17 | 0 | 157 | 1200 | 157 | Post-Panamax | 74 | 321 | 321 | Inbound | 48 | 13.42 | 41008 | Nearshore | 32.0204 | -80.808 | 2021-01-22 15:53:56
OOCL KOREA | 477293100 | 14.8 | 9.84 | One-way Transit | 26.17 | 0 | 157 | 1200 | 157 | Post-Panamax | 74 | 321 | 321 | Inbound | 48 | 13.42 | 41008 | Nearshore | 32.0236 | -80.8111 | 2021-01-22 15:54:56
OOCL KOREA | 477293100 | 15 | 9.84 | One-way Transit | 26.17 | 0 | 157 | 1200 | 157 | Post-Panamax | 74 | 321 | 321 | Inbound | 48 | 13.42 | 41008 | Nearshore | 32.0252 | -80.8126 | 2021-01-22 15:55:26
AL BAHIA | 636017669 | 14.8 | 4.7 | Two-way Transit | 49.67 | 1 | 149 | 1004 | 131 | Post-Panamax | 79 | 142 | 141 | Outbound | 276 | 4.47 | 41008 | Nearshore | 32.0269 | -80.8143 | 2021-01-21 03:36:33
AL BAHIA | 636017669 | 14.8 | 4.7 | Two-way Transit | 49.67 | 1 | 149 | 1004 | 131 | Post-Panamax | 79 | 142 | 141 | Outbound | 276 | 4.47 | 41008 | Nearshore | 32.0233 | -80.811 | 2021-01-21 03:37:39
AL BAHIA | 636017669 | 14.8 | 4.7 | Two-way Transit | 61 | 3 | 183 | 1004 | 131 | Post-Panamax | 79 | 143 | 140 | Outbound | 276 | 4.47 | 41008 | Nearshore | 32.0211 | -80.809 | 2021-01-21 03:38:21
AL BAHIA | 636017669 | 15 | 4.7 | Two-way Transit | 55.33 | 2 | 166 | 1004 | 131 | Post-Panamax | 79 | 142 | 140 | Outbound | 276 | 4.47 | 41008 | Nearshore | 32.0162 | -80.8044 | 2021-01-21 03:39:51
AL BAHIA | 636017669 | 14.9 | 4.7 | Two-way Transit | 43.67 | 0 | 131 | 1004 | 131 | Post-Panamax | 79 | 141 | 141 | Outbound | 276 | 4.47 | 41008 | Nearshore | 32.013 | -80.8014 | 2021-01-21 03:40:51
AL BAHIA | 636017669 | 14.5 | 4.7 | Two-way Transit | 55.33 | 2 | 166 | 1004 | 131 | Post-Panamax | 79 | 143 | 141 | Outbound | 276 | 4.47 | 41008 | Nearshore | 32.0042 | -80.7935 | 2021-01-21 03:43:33
AL BAHIA | 636017669 | 14.4 | 4.7 | Two-way Transit | 55.33 | 2 | 166 | 1004 | 131 | Post-Panamax | 79 | 142 | 140 | Outbound | 276 | 4.47 | 41008 | Nearshore | 32.0008 | -80.7904 | 2021-01-21 03:44:39
HANOI BRIDGE | 353592000 | 9.7 | 4.7 | Two-way Transit | 63 | 2 | 189 | 1099 | 151 | Post-Panamax | 73 | 298 | 296 | Inbound | 276 | 4.47 | 41008 | Offshore | 31.9765 | -80.7429 | 2021-01-21 03:45:56
HANOI BRIDGE | 353592000 | 9.6 | 4.7 | Two-way Transit | 56.67 | 1 | 170 | 1099 | 151 | Post-Panamax | 73 | 296 | 295 | Inbound | 276 | 4.47 | 41008 | Offshore | 31.9771 | -80.7443 | 2021-01-21 03:46:27
HANOI BRIDGE | 353592000 | 9.6 | 4.7 | Two-way Transit | 56.67 | 1 | 170 | 1099 | 151 | Post-Panamax | 73 | 296 | 295 | Inbound | 276 | 4.47 | 41008 | Offshore | 31.9786 | -80.7481 | 2021-01-21 03:47:46
AL BAHIA | 636017669 | 14.7 | 4.7 | Two-way Transit | 49.67 | 1 | 149 | 1004 | 131 | Post-Panamax | 79 | 120 | 119 | Outbound | 276 | 4.47 | 41008 | Offshore | 31.9904 | -80.776 | 2021-01-21 03:48:39
HANOI BRIDGE | 353592000 | 9.6 | 4.7 | Two-way Transit | 63 | 2 | 189 | 1099 | 151 | Post-Panamax | 73 | 295 | 297 | Inbound | 276 | 4.47 | 41008 | Offshore | 31.9798 | -80.7509 | 2021-01-21 03:48:46
AL BAHIA | 636017669 | 15 | 4.7 | Two-way Transit | 49.67 | 1 | 149 | 1004 | 131 | Post-Panamax | 79 | 120 | 119 | Outbound | 276 | 4.47 | 41008 | Offshore | 31.989 | -80.773 | 2021-01-21 03:49:21
HANOI BRIDGE | 353592000 | 9.6 | 4.7 | Two-way Transit | 50.33 | 0 | 151 | 1099 | 151 | Post-Panamax | 73 | 298 | 298 | Inbound | 276 | 4.47 | 41008 | Offshore | 31.9813 | -80.7542 | 2021-01-21 03:49:57
AL BAHIA | 636017669 | 14.8 | 4.7 | Two-way Transit | 49.67 | 1 | 149 | 1004 | 131 | Post-Panamax | 79 | 121 | 120 | Outbound | 276 | 4.47 | 41008 | Offshore | 31.9863 | -80.7676 | 2021-01-21 03:50:39
HANOI BRIDGE | 353592000 | 9.6 | 4.7 | Two-way Transit | 56.67 | 1 | 170 | 1099 | 151 | Post-Panamax | 73 | 299 | 298 | Inbound | 276 | 4.47 | 41008 | Offshore | 31.9826 | -80.757 | 2021-01-21 03:50:57
AL BAHIA | 636017669 | 14.8 | 4.7 | Two-way Transit | 55.33 | 2 | 166 | 1004 | 131 | Post-Panamax | 79 | 121 | 119 | Outbound | 276 | 4.47 | 41008 | Offshore | 31.9852 | -80.7654 | 2021-01-21 03:51:09
HANOI BRIDGE | 353592000 | 9.7 | 4.7 | Two-way Transit | 50.33 | 0 | 151 | 1099 | 151 | Post-Panamax | 73 | 298 | 298 | Inbound | 276 | 4.47 | 41008 | Offshore | 31.9835 | -80.7588 | 2021-01-21 03:51:36
HANOI BRIDGE | 353592000 | 9.5 | 4.7 | One-way Transit | 28.33 | 1 | 170 | 1099 | 151 | Post-Panamax | 73 | 295 | 294 | Inbound | 276 | 4.47 | 41008 | Offshore | 31.985 | -80.7621 | 2021-01-21 03:52:46
HANOI BRIDGE | 353592000 | 9.9 | 4.7 | One-way Transit | 25.17 | 0 | 151 | 1099 | 151 | Post-Panamax | 73 | 294 | 294 | Inbound | 276 | 4.47 | 41008 | Offshore | 31.9861 | -80.765 | 2021-01-21 03:53:46
AL BAHIA | 636017669 | 12.8 | 4.7 | One-way Transit | 21.83 | 0 | 131 | 1004 | 131 | Post-Panamax | 79 | 116 | 116 | Outbound | 276 | 4.47 | 41008 | Offshore | 31.9802 | -80.7539 | 2021-01-21 03:54:03
HANOI BRIDGE | 353592000 | 10.2 | 4.7 | One-way Transit | 25.17 | 0 | 151 | 1099 | 151 | Post-Panamax | 73 | 296 | 296 | Inbound | 276 | 4.47 | 41008 | Offshore | 31.9874 | -80.768 | 2021-01-21 03:54:46
HANOI BRIDGE | 353592000 | 10.5 | 4.7 | One-way Transit | 25.17 | 0 | 151 | 1099 | 151 | Post-Panamax | 73 | 296 | 296 | Inbound | 276 | 4.47 | 41008 | Offshore | 31.9887 | -80.771 | 2021-01-21 03:55:46
HANOI BRIDGE | 353592000 | 10.7 | 4.7 | One-way Transit | 25.17 | 0 | 151 | 1099 | 151 | Post-Panamax | 73 | 298 | 298 | Inbound | 276 | 4.47 | 41008 | Offshore | 31.9903 | -80.7747 | 2021-01-21 03:56:57
AL BAHIA | 636017669 | 10.7 | 4.7 | One-way Transit | 24.83 | 1 | 149 | 1004 | 131 | Post-Panamax | 79 | 118 | 117 | Outbound | 276 | 4.47 | 41008 | Offshore | 31.976 | -80.7439 | 2021-01-21 03:57:00
HANOI BRIDGE | 353592000 | 10.9 | 4.7 | One-way Transit | 25.17 | 0 | 151 | 1099 | 151 | Post-Panamax | 73 | 298 | 298 | Inbound | 276 | 4.47 | 41008 | Offshore | 31.9918 | -80.7779 | 2021-01-21 03:57:57
AL BAHIA | 636017669 | 9.5 | 4.7 | One-way Transit | 24.83 | 1 | 149 | 1004 | 131 | Post-Panamax | 79 | 118 | 117 | Outbound | 276 | 4.47 | 41008 | Offshore | 31.9734 | -80.7381 | 2021-01-21 03:59:00
HANOI BRIDGE | 353592000 | 11 | 4.7 | One-way Transit | 25.17 | 0 | 151 | 1099 | 151 | Post-Panamax | 73 | 321 | 321 | Inbound | 276 | 4.47 | 41008 | Nearshore | 32.0009 | -80.7905 | 2021-01-21 04:02:36
HANOI BRIDGE | 353592000 | 11.1 | 4.7 | One-way Transit | 28.33 | 1 | 170 | 1099 | 151 | Post-Panamax | 73 | 320 | 321 | Inbound | 276 | 4.47 | 41008 | Nearshore | 32.0033 | -80.7927 | 2021-01-21 04:03:54
HANOI BRIDGE | 353592000 | 11.2 | 4.7 | One-way Transit | 28.33 | 1 | 170 | 1099 | 151 | Post-Panamax | 73 | 322 | 323 | Inbound | 276 | 4.47 | 41008 | Nearshore | 32.0053 | -80.7946 | 2021-01-21 04:04:26
HANOI BRIDGE | 353592000 | 11.4 | 4.7 | One-way Transit | 25.17 | 0 | 151 | 1099 | 151 | Post-Panamax | 73 | 323 | 323 | Inbound | 276 | 4.47 | 41008 | Nearshore | 32.0088 | -80.7976 | 2021-01-21 04:05:47
HANOI BRIDGE | 353592000 | 11.5 | 4.7 | One-way Transit | 28.33 | 1 | 170 | 1099 | 151 | Post-Panamax | 73 | 323 | 322 | Inbound | 276 | 4.47 | 41008 | Nearshore | 32.0117 | -80.8001 | 2021-01-21 04:06:56
HANOI BRIDGE | 353592000 | 11.6 | 4.7 | One-way Transit | 28.33 | 1 | 170 | 1099 | 151 | Post-Panamax | 73 | 322 | 321 | Inbound | 276 | 4.47 | 41008 | Nearshore | 32.0143 | -80.8025 | 2021-01-21 04:07:56
HANOI BRIDGE | 353592000 | 11.7 | 4.7 | One-way Transit | 25.17 | 0 | 151 | 1099 | 151 | Post-Panamax | 73 | 321 | 321 | Inbound | 276 | 4.47 | 41008 | Nearshore | 32.0157 | -80.8037 | 2021-01-21 04:08:27
HANOI BRIDGE | 353592000 | 11.6 | 4.7 | One-way Transit | 28.33 | 1 | 170 | 1099 | 151 | Post-Panamax | 73 | 322 | 321 | Inbound | 276 | 4.47 | 41008 | Nearshore | 32.0186 | -80.8063 | 2021-01-21 04:09:35
HANOI BRIDGE | 353592000 | 11.5 | 4.7 | One-way Transit | 25.17 | 0 | 151 | 1099 | 151 | Post-Panamax | 73 | 321 | 321 | Inbound | 276 | 4.47 | 41008 | Nearshore | 32.0212 | -80.8088 | 2021-01-21 04:10:37
HANOI BRIDGE | 353592000 | 11.4 | 4.7 | One-way Transit | 25.17 | 0 | 151 | 1099 | 151 | Post-Panamax | 73 | 321 | 321 | Inbound | 276 | 4.47 | 41008 | Nearshore | 32.0244 | -80.8118 | 2021-01-21 04:11:56
HANOI BRIDGE | 353592000 | 11.4 | 4.7 | One-way Transit | 28.33 | 1 | 170 | 1099 | 151 | Post-Panamax | 73 | 322 | 321 | Inbound | 276 | 4.47 | 41008 | Nearshore | 32.0258 | -80.813 | 2021-01-21 04:12:27
SANTA LINEA | 218650000 | 13.3 | 4.47 | One-way Transit | 31.5 | 2 | 189 | 1105 | 151 | Post-Panamax | 70 | 142 | 140 | Outbound | 291 | 6.71 | 41008 | Nearshore | 32.0255 | -80.8129 | 2021-01-21 05:15:31
SANTA LINEA | 218650000 | 13.5 | 4.47 | One-way Transit | 28.33 | 1 | 170 | 1105 | 151 | Post-Panamax | 70 | 141 | 140 | Outbound | 291 | 6.71 | 41008 | Nearshore | 32.0226 | -80.8102 | 2021-01-21 05:16:31
SANTA LINEA | 218650000 | 13.7 | 4.92 | One-way Transit | 28.33 | 1 | 170 | 1105 | 151 | Post-Panamax | 70 | 142 | 141 | Outbound | 272 | 6.71 | 41008 | Nearshore | 32.0103 | -80.7991 | 2021-01-21 05:20:31
SANTA LINEA | 218650000 | 13.6 | 4.92 | One-way Transit | 28.33 | 1 | 170 | 1105 | 151 | Post-Panamax | 70 | 142 | 141 | Outbound | 272 | 6.71 | 41008 | Nearshore | 32.0042 | -80.7935 | 2021-01-21 05:22:31
SANTA LINEA | 218650000 | 13.2 | 4.92 | One-way Transit | 28.33 | 1 | 170 | 1105 | 151 | Post-Panamax | 70 | 141 | 140 | Outbound | 272 | 6.71 | 41008 | Nearshore | 32.0003 | -80.7898 | 2021-01-21 05:23:52
EVER LUCENT | 564345000 | 14.8 | 7.38 | One-way Transit | 31.5 | 2 | 189 | 1096 | 151 | Post-Panamax | 74 | 138 | 140 | Outbound | 290 | 8.95 | 41008 | Nearshore | 32.0279 | -80.8152 | 2021-01-21 09:51:55
EVER LUCENT | 564345000 | 14.8 | 7.38 | One-way Transit | 28.33 | 1 | 170 | 1096 | 151 | Post-Panamax | 74 | 142 | 141 | Outbound | 290 | 8.95 | 41008 | Nearshore | 32.0244 | -80.8119 | 2021-01-21 09:53:01
EVER LUCENT | 564345000 | 14.8 | 7.38 | One-way Transit | 28.33 | 1 | 170 | 1096 | 151 | Post-Panamax | 74 | 142 | 141 | Outbound | 290 | 8.95 | 41008 | Nearshore | 32.0228 | -80.8104 | 2021-01-21 09:53:31
EVER LUCENT | 564345000 | 14.8 | 7.38 | One-way Transit | 31.5 | 2 | 189 | 1096 | 151 | Post-Panamax | 74 | 143 | 141 | Outbound | 290 | 8.95 | 41008 | Nearshore | 32.0189 | -80.8069 | 2021-01-21 09:54:42
EVER LUCENT | 564345000 | 14.9 | 7.38 | One-way Transit | 28.33 | 1 | 170 | 1096 | 151 | Post-Panamax | 74 | 142 | 141 | Outbound | 290 | 8.95 | 41008 | Nearshore | 32.0147 | -80.803 | 2021-01-21 09:56:01
EVER LUCENT | 564345000 | 14.8 | 7.38 | One-way Transit | 28.33 | 1 | 170 | 1096 | 151 | Post-Panamax | 74 | 142 | 141 | Outbound | 290 | 8.95 | 41008 | Nearshore | 32.013 | -80.8015 | 2021-01-21 09:56:31
EVER LUCENT | 564345000 | 14.7 | 7.38 | One-way Transit | 25.17 | 0 | 151 | 1096 | 151 | Post-Panamax | 74 | 142 | 142 | Outbound | 290 | 8.95 | 41008 | Nearshore | 32.0091 | -80.7979 | 2021-01-21 09:57:42
EVER LUCENT | 564345000 | 14.6 | 7.38 | One-way Transit | 25.17 | 0 | 151 | 1096 | 151 | Post-Panamax | 74 | 142 | 142 | Outbound | 290 | 8.95 | 41008 | Nearshore | 32.0055 | -80.7947 | 2021-01-21 09:58:48
EVER LUCENT | 564345000 | 14.3 | 7.38 | One-way Transit | 28.33 | 1 | 170 | 1096 | 151 | Post-Panamax | 74 | 142 | 141 | Outbound | 290 | 8.95 | 41008 | Nearshore | 32.0021 | -80.7915 | 2021-01-21 09:59:55
EVER LUCENT | 564345000 | 14.3 | 7.38 | One-way Transit | 31.5 | 2 | 189 | 1096 | 151 | Post-Panamax | 74 | 141 | 139 | Outbound | 290 | 8.95 | 41008 | Nearshore | 31.999 | -80.7886 | 2021-01-21 10:00:55
EVER LUCENT | 564345000 | 14.8 | 7.38 | One-way Transit | 25.17 | 0 | 151 | 1096 | 151 | Post-Panamax | 74 | 119 | 119 | Outbound | 290 | 8.95 | 41008 | Offshore | 31.9901 | -80.7747 | 2021-01-21 10:04:37
EVER LUCENT | 564345000 | 14.8 | 7.38 | One-way Transit | 28.33 | 1 | 170 | 1096 | 151 | Post-Panamax | 74 | 120 | 119 | Outbound | 290 | 8.95 | 41008 | Offshore | 31.9881 | -80.7705 | 2021-01-21 10:05:37
EVER LUCENT | 564345000 | 14.6 | 7.38 | One-way Transit | 25.17 | 0 | 151 | 1096 | 151 | Post-Panamax | 74 | 118 | 118 | Outbound | 290 | 8.95 | 41008 | Offshore | 31.9857 | -80.7655 | 2021-01-21 10:06:48
EVER LUCENT | 564345000 | 14.6 | 7.38 | One-way Transit | 25.17 | 0 | 151 | 1096 | 151 | Post-Panamax | 74 | 118 | 118 | Outbound | 290 | 8.95 | 41008 | Offshore | 31.9838 | -80.7613 | 2021-01-21 10:07:48
EVER LUCENT | 564345000 | 14.3 | 7.38 | One-way Transit | 25.17 | 0 | 151 | 1096 | 151 | Post-Panamax | 74 | 118 | 118 | Outbound | 290 | 8.95 | 41008 | Offshore | 31.9825 | -80.7584 | 2021-01-21 10:08:31
EVER LUCENT | 564345000 | 13.6 | 7.38 | One-way Transit | 25.17 | 0 | 151 | 1096 | 151 | Post-Panamax | 74 | 118 | 118 | Outbound | 290 | 8.95 | 41008 | Offshore | 31.9803 | -80.7536 | 2021-01-21 10:09:42
EVER LUCENT | 564345000 | 12.9 | 7.38 | One-way Transit | 25.17 | 0 | 151 | 1096 | 151 | Post-Panamax | 74 | 118 | 118 | Outbound | 290 | 8.95 | 41008 | Offshore | 31.9785 | -80.7495 | 2021-01-21 10:10:48
EVER LUCENT | 564345000 | 12.3 | 7.38 | One-way Transit | 25.17 | 0 | 151 | 1096 | 151 | Post-Panamax | 74 | 118 | 118 | Outbound | 290 | 8.95 | 41008 | Offshore | 31.9768 | -80.7459 | 2021-01-21 10:11:48
EVER LUCENT | 564345000 | 11.7 | 7.38 | One-way Transit | 25.17 | 0 | 151 | 1096 | 151 | Post-Panamax | 74 | 118 | 118 | Outbound | 290 | 8.95 | 41008 | Offshore | 31.9751 | -80.7421 | 2021-01-21 10:12:55
EVER LUCENT | 564345000 | 11.3 | 7.38 | One-way Transit | 25.17 | 0 | 151 | 1096 | 151 | Post-Panamax | 74 | 118 | 118 | Outbound | 290 | 8.95 | 41008 | Offshore | 31.9739 | -80.7394 | 2021-01-21 10:13:42
CMA CGM ARGENTINA | 215331000 | 14.1 | 9.4 | One-way Transit | 27.83 | 0 | 167 | 1200 | 167 | Post-Panamax | 70 | 298 | 298 | Inbound | 242 | 13.42 | 41008 | Offshore | 31.9743 | -80.74 | 2021-01-21 14:28:52
CMA CGM ARGENTINA | 215331000 | 14.3 | 9.4 | One-way Transit | 31.33 | 1 | 188 | 1200 | 167 | Post-Panamax | 70 | 298 | 299 | Inbound | 242 | 13.42 | 41008 | Offshore | 31.9764 | -80.7445 | 2021-01-21 14:29:57
CMA CGM ARGENTINA | 215331000 | 14.6 | 9.4 | One-way Transit | 31.33 | 1 | 188 | 1200 | 167 | Post-Panamax | 70 | 298 | 299 | Inbound | 242 | 13.42 | 41008 | Offshore | 31.9783 | -80.7487 | 2021-01-21 14:30:57
CMA CGM ARGENTINA | 215331000 | 14.6 | 9.4 | One-way Transit | 31.33 | 1 | 188 | 1200 | 167 | Post-Panamax | 70 | 298 | 299 | Inbound | 242 | 13.42 | 41008 | Offshore | 31.9795 | -80.7512 | 2021-01-21 14:31:33
CMA CGM ARGENTINA | 215331000 | 14.8 | 9.4 | One-way Transit | 27.83 | 0 | 167 | 1200 | 167 | Post-Panamax | 70 | 299 | 299 | Inbound | 242 | 13.42 | 41008 | Offshore | 31.9815 | -80.7555 | 2021-01-21 14:32:33
CMA CGM ARGENTINA | 215331000 | 14.8 | 9.4 | One-way Transit | 31.33 | 1 | 188 | 1200 | 167 | Post-Panamax | 70 | 297 | 298 | Inbound | 242 | 13.42 | 41008 | Offshore | 31.9836 | -80.7602 | 2021-01-21 14:33:40
CMA CGM ARGENTINA | 215331000 | 14.8 | 9.4 | One-way Transit | 31.33 | 1 | 188 | 1200 | 167 | Post-Panamax | 70 | 297 | 298 | Inbound | 242 | 13.42 | 41008 | Offshore | 31.9857 | -80.7649 | 2021-01-21 14:34:45
CMA CGM ARGENTINA | 215331000 | 14.8 | 9.4 | One-way Transit | 31.33 | 1 | 188 | 1200 | 167 | Post-Panamax | 70 | 297 | 298 | Inbound | 242 | 13.42 | 41008 | Offshore | 31.9876 | -80.7693 | 2021-01-21 14:35:45
CMA CGM ARGENTINA | 215331000 | 14.9 | 9.4 | One-way Transit | 27.83 | 0 | 167 | 1200 | 167 | Post-Panamax | 70 | 298 | 298 | Inbound | 242 | 13.42 | 41008 | Offshore | 31.9896 | -80.7736 | 2021-01-21 14:36:45
CMA CGM ARGENTINA | 215331000 | 15 | 9.4 | One-way Transit | 31.33 | 1 | 188 | 1200 | 167 | Post-Panamax | 70 | 298 | 299 | Inbound | 242 | 13.42 | 41008 | Offshore | 31.9917 | -80.7784 | 2021-01-21 14:37:51
CMA CGM ARGENTINA | 215331000 | 14.8 | 9.4 | One-way Transit | 34.83 | 2 | 209 | 1200 | 167 | Post-Panamax | 70 | 320 | 322 | Inbound | 242 | 13.42 | 41008 | Nearshore | 31.9999 | -80.7893 | 2021-01-21 14:40:51
CMA CGM ARGENTINA | 215331000 | 14.6 | 9.4 | One-way Transit | 34.83 | 2 | 209 | 1200 | 167 | Post-Panamax | 70 | 320 | 322 | Inbound | 242 | 13.42 | 41008 | Nearshore | 32.0017 | -80.7911 | 2021-01-21 14:41:27
CMA CGM ARGENTINA | 215331000 | 14.2 | 9.4 | One-way Transit | 31.33 | 1 | 188 | 1200 | 167 | Post-Panamax | 70 | 323 | 324 | Inbound | 242 | 13.42 | 41008 | Nearshore | 32.0055 | -80.7946 | 2021-01-21 14:42:39
CMA CGM ARGENTINA | 215331000 | 14.2 | 9.4 | One-way Transit | 31.33 | 1 | 188 | 1200 | 167 | Post-Panamax | 70 | 323 | 324 | Inbound | 242 | 13.42 | 41008 | Nearshore | 32.0086 | -80.7974 | 2021-01-21 14:43:39
CMA CGM ARGENTINA | 215331000 | 14.1 | 9.4 | One-way Transit | 31.33 | 1 | 188 | 1200 | 167 | Post-Panamax | 70 | 323 | 324 | Inbound | 242 | 13.42 | 41008 | Nearshore | 32.0121 | -80.8004 | 2021-01-21 14:44:45
CMA CGM ARGENTINA | 215331000 | 14.2 | 9.4 | One-way Transit | 27.83 | 0 | 167 | 1200 | 167 | Post-Panamax | 70 | 322 | 322 | Inbound | 242 | 13.42 | 41008 | Nearshore | 32.0157 | -80.8035 | 2021-01-21 14:45:51
CMA CGM ARGENTINA | 215331000 | 14.4 | 9.4 | One-way Transit | 27.83 | 0 | 167 | 1200 | 167 | Post-Panamax | 70 | 322 | 322 | Inbound | 242 | 13.42 | 41008 | Nearshore | 32.0187 | -80.8064 | 2021-01-21 14:46:51
CMA CGM ARGENTINA | 215331000 | 14.7 | 9.4 | One-way Transit | 27.83 | 0 | 167 | 1200 | 167 | Post-Panamax | 70 | 322 | 322 | Inbound | 242 | 13.42 | 41008 | Nearshore | 32.0223 | -80.8097 | 2021-01-21 14:47:57
CMA CGM ARGENTINA | 215331000 | 14.8 | 9.4 | One-way Transit | 27.83 | 0 | 167 | 1200 | 167 | Post-Panamax | 70 | 322 | 322 | Inbound | 242 | 13.42 | 41008 | Nearshore | 32.0239 | -80.8111 | 2021-01-21 14:48:27
CMA CGM ARGENTINA | 215331000 | 15.2 | 9.4 | One-way Transit | 27.83 | 0 | 167 | 1200 | 167 | Post-Panamax | 70 | 321 | 321 | Inbound | 242 | 13.42 | 41008 | Nearshore | 32.0275 | -80.8145 | 2021-01-21 14:49:33
YM WELLHEAD | 477454100 | 12 | 12.75 | One-way Transit | 31.33 | 1 | 188 | 1207 | 167 | Post-Panamax | 74 | 296 | 297 | Inbound | 205 | 15.66 | 41008 | Offshore | 31.9735 | -80.7378 | 2021-01-21 18:29:52
YM WELLHEAD | 477454100 | 12 | 12.75 | One-way Transit | 31.33 | 1 | 188 | 1207 | 167 | Post-Panamax | 74 | 297 | 298 | Inbound | 205 | 15.66 | 41008 | Offshore | 31.9745 | -80.7401 | 2021-01-21 18:30:32
YM WELLHEAD | 477454100 | 12.2 | 12.75 | One-way Transit | 27.83 | 0 | 167 | 1207 | 167 | Post-Panamax | 74 | 298 | 298 | Inbound | 205 | 15.66 | 41008 | Offshore | 31.9766 | -80.7447 | 2021-01-21 18:31:52
YM WELLHEAD | 477454100 | 12.3 | 12.75 | One-way Transit | 27.83 | 0 | 167 | 1207 | 167 | Post-Panamax | 74 | 298 | 298 | Inbound | 205 | 15.66 | 41008 | Offshore | 31.9779 | -80.7477 | 2021-01-21 18:32:42
YM WELLHEAD | 477454100 | 12.4 | 12.75 | One-way Transit | 27.83 | 0 | 167 | 1207 | 167 | Post-Panamax | 74 | 298 | 298 | Inbound | 205 | 15.66 | 41008 | Offshore | 31.9799 | -80.7519 | 2021-01-21 18:33:53
YM WELLHEAD | 477454100 | 12.4 | 12.75 | One-way Transit | 27.83 | 0 | 167 | 1207 | 167 | Post-Panamax | 74 | 298 | 298 | Inbound | 205 | 15.66 | 41008 | Offshore | 31.9812 | -80.7547 | 2021-01-21 18:34:42
YM WELLHEAD | 477454100 | 12.4 | 12.75 | One-way Transit | 31.33 | 1 | 188 | 1207 | 167 | Post-Panamax | 74 | 299 | 298 | Inbound | 205 | 15.66 | 41008 | Offshore | 31.9831 | -80.7589 | 2021-01-21 18:35:53
YM WELLHEAD | 477454100 | 12.4 | 12.75 | One-way Transit | 31.33 | 1 | 188 | 1207 | 167 | Post-Panamax | 74 | 298 | 297 | Inbound | 205 | 15.66 | 41008 | Offshore | 31.9842 | -80.7613 | 2021-01-21 18:36:32
YM WELLHEAD | 477454100 | 12.4 | 12.75 | One-way Transit | 27.83 | 0 | 167 | 1207 | 167 | Post-Panamax | 74 | 298 | 298 | Inbound | 205 | 15.66 | 41008 | Offshore | 31.9861 | -80.7654 | 2021-01-21 18:37:42
YM WELLHEAD | 477454100 | 12.5 | 12.75 | One-way Transit | 27.83 | 0 | 167 | 1207 | 167 | Post-Panamax | 74 | 298 | 298 | Inbound | 205 | 15.66 | 41008 | Offshore | 31.9881 | -80.7697 | 2021-01-21 18:38:53
YM WELLHEAD | 477454100 | 12.5 | 12.75 | One-way Transit | 31.33 | 1 | 188 | 1207 | 167 | Post-Panamax | 74 | 298 | 297 | Inbound | 205 | 15.66 | 41008 | Offshore | 31.9888 | -80.7714 | 2021-01-21 18:39:23
YM WELLHEAD | 477454100 | 12.5 | 12.75 | One-way Transit | 27.83 | 0 | 167 | 1207 | 167 | Post-Panamax | 74 | 298 | 298 | Inbound | 205 | 15.66 | 41008 | Offshore | 31.991 | -80.7762 | 2021-01-21 18:40:42
MAERSK SYDNEY | 563000500 | 13.6 | 12.75 | One-way Transit | 29.83 | 2 | 179 | 1099 | 141 | Post-Panamax | 70 | 298 | 296 | Inbound | 205 | 15.66 | 41008 | Offshore | 31.9742 | -80.739 | 2021-01-21 18:43:42
YM WELLHEAD | 477454100 | 12.4 | 12.75 | One-way Transit | 38.33 | 3 | 230 | 1207 | 167 | Post-Panamax | 74 | 319 | 322 | Inbound | 205 | 15.66 | 41008 | Nearshore | 31.999 | -80.7886 | 2021-01-21 18:44:33
MAERSK SYDNEY | 563000500 | 13.7 | 12.75 | One-way Transit | 29.83 | 2 | 179 | 1099 | 141 | Post-Panamax | 70 | 299 | 297 | Inbound | 205 | 15.66 | 41008 | Offshore | 31.9763 | -80.7437 | 2021-01-21 18:44:53
YM WELLHEAD | 477454100 | 12.4 | 12.75 | One-way Transit | 27.83 | 0 | 167 | 1207 | 167 | Post-Panamax | 74 | 322 | 322 | Inbound | 205 | 15.66 | 41008 | Nearshore | 32.0022 | -80.7915 | 2021-01-21 18:45:42
MAERSK SYDNEY | 563000500 | 13.8 | 12.75 | One-way Transit | 33 | 3 | 198 | 1099 | 141 | Post-Panamax | 70 | 299 | 296 | Inbound | 205 | 15.66 | 41008 | Offshore | 31.9781 | -80.7476 | 2021-01-21 18:45:53
YM WELLHEAD | 477454100 | 12.4 | 12.75 | One-way Transit | 27.83 | 0 | 167 | 1207 | 167 | Post-Panamax | 74 | 322 | 322 | Inbound | 205 | 15.66 | 41008 | Nearshore | 32.0048 | -80.794 | 2021-01-21 18:46:42
MAERSK SYDNEY | 563000500 | 13.7 | 12.75 | One-way Transit | 33 | 3 | 198 | 1099 | 141 | Post-Panamax | 70 | 299 | 296 | Inbound | 205 | 15.66 | 41008 | Offshore | 31.9799 | -80.7516 | 2021-01-21 18:46:53
MAERSK SYDNEY | 563000500 | 13.6 | 12.75 | One-way Transit | 29.83 | 2 | 179 | 1099 | 141 | Post-Panamax | 70 | 296 | 294 | Inbound | 205 | 15.66 | 41008 | Offshore | 31.981 | -80.7542 | 2021-01-21 18:47:32
YM WELLHEAD | 477454100 | 12.8 | 12.75 | One-way Transit | 27.83 | 0 | 167 | 1207 | 167 | Post-Panamax | 74 | 323 | 323 | Inbound | 205 | 15.66 | 41008 | Nearshore | 32.0081 | -80.7969 | 2021-01-21 18:47:52
MAERSK SYDNEY | 563000500 | 13.6 | 12.75 | One-way Transit | 26.67 | 1 | 160 | 1099 | 141 | Post-Panamax | 70 | 295 | 294 | Inbound | 205 | 15.66 | 41008 | Offshore | 31.9827 | -80.7582 | 2021-01-21 18:48:32
YM WELLHEAD | 477454100 | 13.3 | 12.75 | One-way Transit | 27.83 | 0 | 167 | 1207 | 167 | Post-Panamax | 74 | 323 | 323 | Inbound | 205 | 15.66 | 41008 | Nearshore | 32.0101 | -80.7987 | 2021-01-21 18:48:33
YM WELLHEAD | 477454100 | 13.9 | 12.75 | One-way Transit | 27.83 | 0 | 167 | 1207 | 167 | Post-Panamax | 74 | 323 | 323 | Inbound | 205 | 15.66 | 41008 | Nearshore | 32.0136 | -80.8017 | 2021-01-21 18:49:41
MAERSK SYDNEY | 563000500 | 13.6 | 12.75 | One-way Transit | 26.67 | 1 | 160 | 1099 | 141 | Post-Panamax | 70 | 296 | 295 | Inbound | 205 | 15.66 | 41008 | Offshore | 31.9846 | -80.7629 | 2021-01-21 18:49:43
MAERSK SYDNEY | 563000500 | 13.6 | 12.75 | One-way Transit | 26.67 | 1 | 160 | 1099 | 141 | Post-Panamax | 70 | 298 | 297 | Inbound | 205 | 15.66 | 41008 | Offshore | 31.9858 | -80.7656 | 2021-01-21 18:50:23
YM WELLHEAD | 477454100 | 14.3 | 12.75 | One-way Transit | 27.83 | 0 | 167 | 1207 | 167 | Post-Panamax | 74 | 323 | 323 | Inbound | 205 | 15.66 | 41008 | Nearshore | 32.0169 | -80.8047 | 2021-01-21 18:50:44
MAERSK SYDNEY | 563000500 | 13.7 | 12.75 | One-way Transit | 29.83 | 2 | 179 | 1099 | 141 | Post-Panamax | 70 | 298 | 296 | Inbound | 205 | 15.66 | 41008 | Offshore | 31.9879 | -80.7701 | 2021-01-21 18:51:32
YM WELLHEAD | 477454100 | 14.6 | 12.75 | One-way Transit | 27.83 | 0 | 167 | 1207 | 167 | Post-Panamax | 74 | 322 | 322 | Inbound | 205 | 15.66 | 41008 | Nearshore | 32.0201 | -80.8076 | 2021-01-21 18:51:44
MAERSK SYDNEY | 563000500 | 13.7 | 12.75 | One-way Transit | 29.83 | 2 | 179 | 1099 | 141 | Post-Panamax | 70 | 300 | 298 | Inbound | 205 | 15.66 | 41008 | Offshore | 31.9901 | -80.7747 | 2021-01-21 18:52:43
YM WELLHEAD | 477454100 | 14.8 | 12.75 | One-way Transit | 27.83 | 0 | 167 | 1207 | 167 | Post-Panamax | 74 | 322 | 322 | Inbound | 205 | 15.66 | 41008 | Nearshore | 32.0236 | -80.8108 | 2021-01-21 18:52:50
YM WELLHEAD | 477454100 | 15 | 12.75 | One-way Transit | 27.83 | 0 | 167 | 1207 | 167 | Post-Panamax | 74 | 322 | 322 | Inbound | 205 | 15.66 | 41008 | Nearshore | 32.0257 | -80.8127 | 2021-01-21 18:53:26
MAERSK SYDNEY | 563000500 | 13.6 | 12.75 | One-way Transit | 26.67 | 1 | 160 | 1099 | 141 | Post-Panamax | 70 | 320 | 319 | Inbound | 205 | 15.66 | 41008 | Nearshore | 31.9988 | -80.7883 | 2021-01-21 18:56:32
MAERSK SYDNEY | 563000500 | 13.5 | 12.75 | One-way Transit | 26.67 | 1 | 160 | 1099 | 141 | Post-Panamax | 70 | 321 | 320 | Inbound | 205 | 15.66 | 41008 | Nearshore | 32.0022 | -80.7916 | 2021-01-21 18:57:43
MAERSK SYDNEY | 563000500 | 13.5 | 12.75 | One-way Transit | 26.67 | 1 | 160 | 1099 | 141 | Post-Panamax | 70 | 322 | 321 | Inbound | 205 | 15.66 | 41008 | Nearshore | 32.0055 | -80.7946 | 2021-01-21 18:58:52
MAERSK SYDNEY | 563000500 | 13.5 | 12.75 | One-way Transit | 29.83 | 2 | 179 | 1099 | 141 | Post-Panamax | 70 | 323 | 321 | Inbound | 205 | 15.66 | 41008 | Nearshore | 32.007 | -80.796 | 2021-01-21 18:59:22
MAERSK SYDNEY | 563000500 | 13.1 | 12.75 | One-way Transit | 29.83 | 2 | 179 | 1099 | 141 | Post-Panamax | 70 | 323 | 321 | Inbound | 205 | 15.66 | 41008 | Nearshore | 32.0105 | -80.799 | 2021-01-21 19:00:32
MAERSK SYDNEY | 563000500 | 12.7 | 12.75 | One-way Transit | 29.83 | 2 | 179 | 1099 | 141 | Post-Panamax | 70 | 323 | 321 | Inbound | 205 | 15.66 | 41008 | Nearshore | 32.0139 | -80.8021 | 2021-01-21 19:01:43
MAERSK SYDNEY | 563000500 | 12.3 | 12.75 | One-way Transit | 26.67 | 1 | 160 | 1099 | 141 | Post-Panamax | 70 | 322 | 321 | Inbound | 205 | 15.66 | 41008 | Nearshore | 32.0167 | -80.8046 | 2021-01-21 19:02:43
MAERSK SYDNEY | 563000500 | 12.2 | 12.75 | One-way Transit | 29.83 | 2 | 179 | 1099 | 141 | Post-Panamax | 70 | 323 | 321 | Inbound | 205 | 15.66 | 41008 | Nearshore | 32.0186 | -80.8061 | 2021-01-21 19:03:23
MAERSK SYDNEY | 563000500 | 11.8 | 12.75 | One-way Transit | 36.17 | 4 | 217 | 1099 | 141 | Post-Panamax | 70 | 324 | 320 | Inbound | 205 | 15.66 | 41008 | Nearshore | 32.0221 | -80.8093 | 2021-01-21 19:04:43
MAERSK SYDNEY | 563000500 | 11.5 | 12.75 | One-way Transit | 29.83 | 2 | 179 | 1099 | 141 | Post-Panamax | 70 | 321 | 319 | Inbound | 205 | 15.66 | 41008 | Nearshore | 32.025 | -80.8121 | 2021-01-21 19:05:53
MAERSK SYDNEY | 563000500 | 11.4 | 12.75 | One-way Transit | 29.83 | 2 | 179 | 1099 | 141 | Post-Panamax | 70 | 321 | 319 | Inbound | 205 | 15.66 | 41008 | Nearshore | 32.0266 | -80.8136 | 2021-01-21 19:06:32
MSC HEIDI | 372008000 | 14.2 | 14.09 | One-way Transit | 26.67 | 1 | 160 | 1089 | 141 | Post-Panamax | 74 | 141 | 142 | Outbound | 202 | 17.9 | 41008 | Nearshore | 32.0274 | -80.8144 | 2021-01-21 19:54:47
MSC HEIDI | 372008000 | 14.3 | 14.09 | One-way Transit | 23.5 | 0 | 141 | 1089 | 141 | Post-Panamax | 74 | 142 | 142 | Outbound | 202 | 17.9 | 41008 | Nearshore | 32.0243 | -80.8115 | 2021-01-21 19:55:47
MSC HEIDI | 372008000 | 14.3 | 14.09 | One-way Transit | 26.67 | 1 | 160 | 1089 | 141 | Post-Panamax | 74 | 143 | 142 | Outbound | 202 | 17.9 | 41008 | Nearshore | 32.0212 | -80.8086 | 2021-01-21 19:56:47
MSC HEIDI | 372008000 | 14.3 | 14.09 | One-way Transit | 23.5 | 0 | 141 | 1089 | 141 | Post-Panamax | 74 | 145 | 145 | Outbound | 202 | 17.9 | 41008 | Nearshore | 32.018 | -80.8057 | 2021-01-21 19:57:48
MSC HEIDI | 372008000 | 14.4 | 14.09 | One-way Transit | 23.5 | 0 | 141 | 1089 | 141 | Post-Panamax | 74 | 145 | 145 | Outbound | 202 | 17.9 | 41008 | Nearshore | 32.0144 | -80.8027 | 2021-01-21 19:58:53
MSC HEIDI | 372008000 | 14.3 | 14.09 | One-way Transit | 26.67 | 1 | 160 | 1089 | 141 | Post-Panamax | 74 | 143 | 144 | Outbound | 202 | 17.9 | 41008 | Nearshore | 32.0125 | -80.801 | 2021-01-21 19:59:30
MSC HEIDI | 372008000 | 14.4 | 14.09 | One-way Transit | 36.17 | 4 | 217 | 1089 | 141 | Post-Panamax | 74 | 142 | 146 | Outbound | 202 | 17.9 | 41008 | Nearshore | 32.0086 | -80.7977 | 2021-01-21 20:00:41
MSC HEIDI | 372008000 | 14.3 | 14.09 | One-way Transit | 36.17 | 4 | 217 | 1089 | 141 | Post-Panamax | 74 | 148 | 144 | Outbound | 202 | 17.9 | 41008 | Nearshore | 32.0053 | -80.795 | 2021-01-21 20:01:41
MSC HEIDI | 372008000 | 14 | 14.09 | One-way Transit | 26.67 | 1 | 160 | 1089 | 141 | Post-Panamax | 74 | 136 | 135 | Outbound | 202 | 17.9 | 41008 | Nearshore | 32.0022 | -80.7922 | 2021-01-21 20:02:41
MSC HEIDI | 372008000 | 14.3 | 14.09 | One-way Transit | 29.83 | 2 | 179 | 1089 | 141 | Post-Panamax | 74 | 135 | 137 | Outbound | 202 | 17.9 | 41008 | Nearshore | 31.9991 | -80.7886 | 2021-01-21 20:03:47
MSC HEIDI | 372008000 | 14.7 | 14.09 | One-way Transit | 26.67 | 1 | 160 | 1089 | 141 | Post-Panamax | 74 | 118 | 119 | Outbound | 202 | 17.9 | 41008 | Offshore | 31.9916 | -80.7772 | 2021-01-21 20:06:53
MSC HEIDI | 372008000 | 15 | 14.09 | One-way Transit | 29.83 | 2 | 179 | 1089 | 141 | Post-Panamax | 74 | 119 | 121 | Outbound | 202 | 17.9 | 41008 | Offshore | 31.9894 | -80.7725 | 2021-01-21 20:07:59
MSC HEIDI | 372008000 | 15 | 14.09 | One-way Transit | 26.67 | 1 | 160 | 1089 | 141 | Post-Panamax | 74 | 119 | 120 | Outbound | 202 | 17.9 | 41008 | Offshore | 31.9873 | -80.7682 | 2021-01-21 20:08:59
MSC HEIDI | 372008000 | 15 | 14.09 | One-way Transit | 26.67 | 1 | 160 | 1089 | 141 | Post-Panamax | 74 | 119 | 120 | Outbound | 202 | 17.9 | 41008 | Offshore | 31.9853 | -80.7639 | 2021-01-21 20:09:59
MSC HEIDI | 372008000 | 14.8 | 14.09 | One-way Transit | 26.67 | 1 | 160 | 1089 | 141 | Post-Panamax | 74 | 119 | 120 | Outbound | 202 | 17.9 | 41008 | Offshore | 31.9841 | -80.7614 | 2021-01-21 20:10:35
MSC HEIDI | 372008000 | 14.4 | 14.09 | One-way Transit | 29.83 | 2 | 179 | 1089 | 141 | Post-Panamax | 74 | 119 | 121 | Outbound | 202 | 17.9 | 41008 | Offshore | 31.9821 | -80.7571 | 2021-01-21 20:11:35
MSC HEIDI | 372008000 | 13.6 | 14.09 | One-way Transit | 26.67 | 1 | 160 | 1089 | 141 | Post-Panamax | 74 | 119 | 120 | Outbound | 202 | 17.9 | 41008 | Offshore | 31.98 | -80.7529 | 2021-01-21 20:12:41
MSC HEIDI | 372008000 | 12.8 | 14.09 | One-way Transit | 29.83 | 2 | 179 | 1089 | 141 | Post-Panamax | 74 | 119 | 121 | Outbound | 202 | 17.9 | 41008 | Offshore | 31.978 | -80.7486 | 2021-01-21 20:13:47
MSC HEIDI | 372008000 | 12 | 14.09 | One-way Transit | 26.67 | 1 | 160 | 1089 | 141 | Post-Panamax | 74 | 118 | 117 | Outbound | 202 | 17.9 | 41008 | Offshore | 31.9762 | -80.7448 | 2021-01-21 20:14:53
MSC HEIDI | 372008000 | 11.2 | 14.09 | One-way Transit | 29.83 | 2 | 179 | 1089 | 141 | Post-Panamax | 74 | 112 | 114 | Outbound | 202 | 17.9 | 41008 | Offshore | 31.9748 | -80.7414 | 2021-01-21 20:15:53
MSC HEIDI | 372008000 | 10.9 | 14.09 | One-way Transit | 26.67 | 1 | 160 | 1089 | 141 | Post-Panamax | 74 | 114 | 115 | Outbound | 202 | 17.9 | 41008 | Offshore | 31.974 | -80.7393 | 2021-01-21 20:16:30
MAERSK SEMBAWANG | 565448000 | 14.6 | 14.09 | Two-way Transit | 49.67 | 1 | 149 | 1046 | 131 | Post-Panamax | 71 | 297 | 298 | Inbound | 217 | 20.13 | 41008 | Offshore | 31.9726 | -80.736 | 2021-01-21 20:36:44
MAERSK SEMBAWANG | 565448000 | 15.5 | 14.09 | Two-way Transit | 43.67 | 0 | 131 | 1046 | 131 | Post-Panamax | 71 | 298 | 298 | Inbound | 217 | 20.13 | 41008 | Offshore | 31.9747 | -80.7408 | 2021-01-21 20:37:50
MAERSK SEMBAWANG | 565448000 | 16 | 14.09 | Two-way Transit | 55.67 | 2 | 167 | 1046 | 131 | Post-Panamax | 71 | 297 | 299 | Inbound | 217 | 20.13 | 41008 | Offshore | 31.977 | -80.7459 | 2021-01-21 20:38:56
MAERSK SEMBAWANG | 565448000 | 16.1 | 14.09 | Two-way Transit | 43.67 | 0 | 131 | 1046 | 131 | Post-Panamax | 71 | 298 | 298 | Inbound | 217 | 20.13 | 41008 | Offshore | 31.9792 | -80.7505 | 2021-01-21 20:39:56
MAERSK SEMBAWANG | 565448000 | 16.2 | 14.09 | Two-way Transit | 43.67 | 0 | 131 | 1046 | 131 | Post-Panamax | 71 | 298 | 298 | Inbound | 217 | 20.13 | 41008 | Offshore | 31.9805 | -80.7534 | 2021-01-21 20:40:32
OOCL ATLANTA | 477920300 | 13.8 | 14.09 | Two-way Transit | 53 | 1 | 159 | 1059 | 141 | Post-Panamax | 70 | 137 | 138 | Outbound | 217 | 20.13 | 41008 | Nearshore | 32.0273 | -80.8148 | 2021-01-21 20:40:44
MAERSK SEMBAWANG | 565448000 | 16.3 | 14.09 | Two-way Transit | 49.67 | 1 | 149 | 1046 | 131 | Post-Panamax | 71 | 297 | 298 | Inbound | 217 | 20.13 | 41008 | Offshore | 31.9827 | -80.7585 | 2021-01-21 20:41:38
OOCL ATLANTA | 477920300 | 13.8 | 14.09 | Two-way Transit | 65.33 | 3 | 196 | 1059 | 141 | Post-Panamax | 70 | 138 | 141 | Outbound | 217 | 20.13 | 41008 | Nearshore | 32.0245 | -80.8118 | 2021-01-21 20:41:44
MAERSK SEMBAWANG | 565448000 | 16.3 | 14.09 | Two-way Transit | 43.67 | 0 | 131 | 1046 | 131 | Post-Panamax | 71 | 298 | 298 | Inbound | 217 | 20.13 | 41008 | Offshore | 31.9849 | -80.7632 | 2021-01-21 20:42:38
OOCL ATLANTA | 477920300 | 13.7 | 14.09 | Two-way Transit | 53 | 1 | 159 | 1059 | 141 | Post-Panamax | 70 | 142 | 143 | Outbound | 217 | 20.13 | 41008 | Nearshore | 32.0217 | -80.8092 | 2021-01-21 20:42:44
MAERSK SEMBAWANG | 565448000 | 16.2 | 14.09 | Two-way Transit | 43.67 | 0 | 131 | 1046 | 131 | Post-Panamax | 71 | 297 | 297 | Inbound | 217 | 20.13 | 41008 | Offshore | 31.9874 | -80.7688 | 2021-01-21 20:43:50
OOCL ATLANTA | 477920300 | 13.7 | 14.09 | Two-way Transit | 53 | 1 | 159 | 1059 | 141 | Post-Panamax | 70 | 143 | 144 | Outbound | 217 | 20.13 | 41008 | Nearshore | 32.018 | -80.806 | 2021-01-21 20:43:55
MAERSK SEMBAWANG | 565448000 | 16.2 | 14.09 | Two-way Transit | 43.67 | 0 | 131 | 1046 | 131 | Post-Panamax | 71 | 297 | 297 | Inbound | 217 | 20.13 | 41008 | Offshore | 31.9895 | -80.7736 | 2021-01-21 20:44:50
OOCL ATLANTA | 477920300 | 13.7 | 14.09 | Two-way Transit | 53 | 1 | 159 | 1059 | 141 | Post-Panamax | 70 | 142 | 143 | Outbound | 217 | 20.13 | 41008 | Nearshore | 32.0148 | -80.8032 | 2021-01-21 20:44:55
OOCL ATLANTA | 477920300 | 13.7 | 14.09 | Two-way Transit | 65.33 | 3 | 196 | 1059 | 141 | Post-Panamax | 70 | 140 | 143 | Outbound | 217 | 20.13 | 41008 | Nearshore | 32.012 | -80.8003 | 2021-01-21 20:45:55
MAERSK SEMBAWANG | 565448000 | 16.3 | 14.09 | Two-way Transit | 85.67 | 7 | 257 | 1046 | 131 | Post-Panamax | 71 | 295 | 302 | Inbound | 217 | 20.13 | 41008 | Offshore | 31.9917 | -80.7788 | 2021-01-21 20:45:57
OOCL ATLANTA | 477920300 | 13.6 | 14.09 | Two-way Transit | 65.33 | 3 | 196 | 1059 | 141 | Post-Panamax | 70 | 143 | 146 | Outbound | 217 | 20.13 | 41008 | Nearshore | 32.0088 | -80.7977 | 2021-01-21 20:46:55
OOCL ATLANTA | 477920300 | 13.6 | 14.09 | Two-way Transit | 65.33 | 3 | 196 | 1059 | 141 | Post-Panamax | 70 | 144 | 147 | Outbound | 217 | 20.13 | 41008 | Nearshore | 32.0058 | -80.7952 | 2021-01-21 20:47:55
MAERSK SEMBAWANG | 565448000 | 15.6 | 14.09 | Two-way Transit | 49.67 | 1 | 149 | 1046 | 131 | Post-Panamax | 71 | 323 | 324 | Inbound | 217 | 20.13 | 41008 | Nearshore | 32 | -80.7888 | 2021-01-21 20:48:37
OOCL ATLANTA | 477920300 | 13.5 | 14.09 | Two-way Transit | 59.33 | 2 | 178 | 1059 | 141 | Post-Panamax | 70 | 147 | 145 | Outbound | 217 | 20.13 | 41008 | Nearshore | 32.0027 | -80.7927 | 2021-01-21 20:48:55
OOCL ATLANTA | 477920300 | 13.8 | 14.09 | Two-way Transit | 71.67 | 4 | 215 | 1059 | 141 | Post-Panamax | 70 | 143 | 139 | Outbound | 217 | 20.13 | 41008 | Nearshore | 32.001 | -80.7913 | 2021-01-21 20:49:25
MAERSK SEMBAWANG | 565448000 | 14.2 | 14.09 | Two-way Transit | 49.67 | 1 | 149 | 1046 | 131 | Post-Panamax | 71 | 320 | 319 | Inbound | 217 | 20.13 | 41008 | Nearshore | 32.0037 | -80.7922 | 2021-01-21 20:49:44
MAERSK SEMBAWANG | 565448000 | 14.3 | 14.09 | One-way Transit | 24.83 | 1 | 149 | 1046 | 131 | Post-Panamax | 71 | 318 | 319 | Inbound | 217 | 20.13 | 41008 | Nearshore | 32.0067 | -80.7953 | 2021-01-21 20:50:44
MAERSK SEMBAWANG | 565448000 | 15 | 14.09 | One-way Transit | 21.83 | 0 | 131 | 1046 | 131 | Post-Panamax | 71 | 320 | 320 | Inbound | 217 | 20.13 | 41008 | Nearshore | 32.0097 | -80.7983 | 2021-01-21 20:51:44
MAERSK SEMBAWANG | 565448000 | 15.4 | 14.09 | One-way Transit | 21.83 | 0 | 131 | 1046 | 131 | Post-Panamax | 71 | 322 | 322 | Inbound | 217 | 20.13 | 41008 | Nearshore | 32.0131 | -80.8016 | 2021-01-21 20:52:44
OOCL ATLANTA | 477920300 | 14.3 | 14.09 | One-way Transit | 23.5 | 0 | 141 | 1059 | 141 | Post-Panamax | 70 | 121 | 121 | Outbound | 217 | 20.13 | 41008 | Offshore | 31.9905 | -80.7763 | 2021-01-21 20:53:41
MAERSK SEMBAWANG | 565448000 | 15.7 | 14.09 | One-way Transit | 24.83 | 1 | 149 | 1046 | 131 | Post-Panamax | 71 | 323 | 322 | Inbound | 217 | 20.13 | 41008 | Nearshore | 32.0165 | -80.8047 | 2021-01-21 20:53:44
MAERSK SEMBAWANG | 565448000 | 15.9 | 14.09 | One-way Transit | 21.83 | 0 | 131 | 1046 | 131 | Post-Panamax | 71 | 322 | 322 | Inbound | 217 | 20.13 | 41008 | Nearshore | 32.0204 | -80.8082 | 2021-01-21 20:54:50
OOCL ATLANTA | 477920300 | 14.5 | 14.09 | One-way Transit | 23.5 | 0 | 141 | 1059 | 141 | Post-Panamax | 70 | 119 | 119 | Outbound | 217 | 20.13 | 41008 | Offshore | 31.989 | -80.773 | 2021-01-21 20:54:54
OOCL ATLANTA | 477920300 | 14.7 | 14.09 | One-way Transit | 32.67 | 3 | 196 | 1059 | 141 | Post-Panamax | 70 | 114 | 117 | Outbound | 217 | 20.13 | 41008 | Offshore | 31.9868 | -80.7678 | 2021-01-21 20:55:41
MAERSK SEMBAWANG | 565448000 | 16.1 | 14.09 | One-way Transit | 21.83 | 0 | 131 | 1046 | 131 | Post-Panamax | 71 | 322 | 322 | Inbound | 217 | 20.13 | 41008 | Nearshore | 32.0239 | -80.8115 | 2021-01-21 20:55:50
OOCL ATLANTA | 477920300 | 14.9 | 14.09 | One-way Transit | 29.67 | 2 | 178 | 1059 | 141 | Post-Panamax | 70 | 116 | 118 | Outbound | 217 | 20.13 | 41008 | Offshore | 31.985 | -80.7635 | 2021-01-21 20:56:41
MAERSK SEMBAWANG | 565448000 | 16.4 | 14.09 | One-way Transit | 21.83 | 0 | 131 | 1046 | 131 | Post-Panamax | 71 | 322 | 322 | Inbound | 217 | 20.13 | 41008 | Nearshore | 32.0278 | -80.8151 | 2021-01-21 20:56:56
OOCL ATLANTA | 477920300 | 15 | 14.09 | One-way Transit | 29.67 | 2 | 178 | 1059 | 141 | Post-Panamax | 70 | 118 | 120 | Outbound | 217 | 20.13 | 41008 | Offshore | 31.983 | -80.7592 | 2021-01-21 20:57:41
OOCL ATLANTA | 477920300 | 15 | 14.09 | One-way Transit | 29.67 | 2 | 178 | 1059 | 141 | Post-Panamax | 70 | 118 | 120 | Outbound | 217 | 20.13 | 41008 | Offshore | 31.9808 | -80.7543 | 2021-01-21 20:58:47
OOCL ATLANTA | 477920300 | 15 | 14.09 | One-way Transit | 23.5 | 0 | 141 | 1059 | 141 | Post-Panamax | 70 | 119 | 119 | Outbound | 217 | 20.13 | 41008 | Offshore | 31.9788 | -80.75 | 2021-01-21 20:59:47
OOCL ATLANTA | 477920300 | 14.4 | 14.09 | One-way Transit | 26.5 | 1 | 159 | 1059 | 141 | Post-Panamax | 70 | 117 | 118 | Outbound | 217 | 20.13 | 41008 | Offshore | 31.977 | -80.7458 | 2021-01-21 21:00:47
OOCL ATLANTA | 477920300 | 13.7 | 14.09 | One-way Transit | 35.83 | 4 | 215 | 1059 | 141 | Post-Panamax | 70 | 116 | 120 | Outbound | 217 | 20.13 | 41008 | Offshore | 31.9752 | -80.7418 | 2021-01-21 21:01:47
OOCL ATLANTA | 477920300 | 12.8 | 14.09 | One-way Transit | 29.67 | 2 | 178 | 1059 | 141 | Post-Panamax | 70 | 118 | 120 | Outbound | 217 | 20.13 | 41008 | Offshore | 31.9733 | -80.7377 | 2021-01-21 21:02:53
MSC HEIDI | 372008000 | 16.2 | 9.62 | One-way Transit | 26.67 | 1 | 160 | 1089 | 141 | Post-Panamax | 74 | 297 | 296 | Inbound | 201 | 11.18 | 41008 | Offshore | 31.973 | -80.7369 | 2021-01-20 03:39:49
MSC HEIDI | 372008000 | 16.3 | 9.62 | One-way Transit | 23.5 | 0 | 141 | 1089 | 141 | Post-Panamax | 74 | 297 | 297 | Inbound | 201 | 11.18 | 41008 | Offshore | 31.9755 | -80.7426 | 2021-01-20 03:41:01
MSC HEIDI | 372008000 | 16.4 | 9.62 | One-way Transit | 26.67 | 1 | 160 | 1089 | 141 | Post-Panamax | 74 | 298 | 297 | Inbound | 201 | 11.18 | 41008 | Offshore | 31.9768 | -80.7455 | 2021-01-20 03:41:37
MSC HEIDI | 372008000 | 16.3 | 9.62 | One-way Transit | 23.5 | 0 | 141 | 1089 | 141 | Post-Panamax | 74 | 298 | 298 | Inbound | 201 | 11.18 | 41008 | Offshore | 31.9789 | -80.7502 | 2021-01-20 03:42:37
MSC HEIDI | 372008000 | 16.2 | 9.62 | One-way Transit | 26.67 | 1 | 160 | 1089 | 141 | Post-Panamax | 74 | 298 | 297 | Inbound | 201 | 11.18 | 41008 | Offshore | 31.981 | -80.7549 | 2021-01-20 03:43:37
MSC HEIDI | 372008000 | 16.1 | 9.62 | One-way Transit | 23.5 | 0 | 141 | 1089 | 141 | Post-Panamax | 74 | 297 | 297 | Inbound | 201 | 11.18 | 41008 | Offshore | 31.9831 | -80.7596 | 2021-01-20 03:44:37
MSC HEIDI | 372008000 | 16 | 9.62 | One-way Transit | 29.83 | 2 | 179 | 1089 | 141 | Post-Panamax | 74 | 299 | 297 | Inbound | 201 | 11.18 | 41008 | Offshore | 31.9854 | -80.7647 | 2021-01-20 03:45:43
MSC HEIDI | 372008000 | 15.9 | 9.62 | One-way Transit | 23.5 | 0 | 141 | 1089 | 141 | Post-Panamax | 74 | 299 | 299 | Inbound | 201 | 11.18 | 41008 | Offshore | 31.9875 | -80.7692 | 2021-01-20 03:46:43
MSC HEIDI | 372008000 | 15.9 | 9.62 | One-way Transit | 26.67 | 1 | 160 | 1089 | 141 | Post-Panamax | 74 | 299 | 298 | Inbound | 201 | 11.18 | 41008 | Offshore | 31.9897 | -80.7738 | 2021-01-20 03:47:43
MSC HEIDI | 372008000 | 15.8 | 9.62 | One-way Transit | 29.83 | 2 | 179 | 1089 | 141 | Post-Panamax | 74 | 299 | 301 | Inbound | 201 | 11.18 | 41008 | Offshore | 31.9918 | -80.7783 | 2021-01-20 03:48:43
MSC HEIDI | 372008000 | 15.6 | 9.62 | One-way Transit | 23.5 | 0 | 141 | 1089 | 141 | Post-Panamax | 74 | 320 | 320 | Inbound | 201 | 11.18 | 41008 | Nearshore | 31.9994 | -80.7889 | 2021-01-20 03:51:25
MSC HEIDI | 372008000 | 15 | 9.62 | One-way Transit | 26.67 | 1 | 160 | 1089 | 141 | Post-Panamax | 74 | 320 | 321 | Inbound | 201 | 11.18 | 41008 | Nearshore | 32.0033 | -80.7927 | 2021-01-20 03:52:37
MSC HEIDI | 372008000 | 15.1 | 9.62 | One-way Transit | 23.5 | 0 | 141 | 1089 | 141 | Post-Panamax | 74 | 322 | 322 | Inbound | 201 | 11.18 | 41008 | Nearshore | 32.0073 | -80.7964 | 2021-01-20 03:53:49
MSC HEIDI | 372008000 | 15.1 | 9.62 | One-way Transit | 26.67 | 1 | 160 | 1089 | 141 | Post-Panamax | 74 | 322 | 323 | Inbound | 201 | 11.18 | 41008 | Nearshore | 32.0109 | -80.7997 | 2021-01-20 03:54:55
MSC HEIDI | 372008000 | 15.3 | 9.62 | One-way Transit | 26.67 | 1 | 160 | 1089 | 141 | Post-Panamax | 74 | 323 | 322 | Inbound | 201 | 11.18 | 41008 | Nearshore | 32.0146 | -80.803 | 2021-01-20 03:56:01
MSC HEIDI | 372008000 | 15.5 | 9.62 | One-way Transit | 29.83 | 2 | 179 | 1089 | 141 | Post-Panamax | 74 | 324 | 322 | Inbound | 201 | 11.18 | 41008 | Nearshore | 32.0181 | -80.806 | 2021-01-20 03:57:01
MSC HEIDI | 372008000 | 15.6 | 9.62 | One-way Transit | 26.67 | 1 | 160 | 1089 | 141 | Post-Panamax | 74 | 321 | 320 | Inbound | 201 | 11.18 | 41008 | Nearshore | 32.0215 | -80.8091 | 2021-01-20 03:58:01
MSC HEIDI | 372008000 | 15.9 | 9.62 | One-way Transit | 23.5 | 0 | 141 | 1089 | 141 | Post-Panamax | 74 | 321 | 321 | Inbound | 201 | 11.18 | 41008 | Nearshore | 32.0249 | -80.8123 | 2021-01-20 03:59:01
MSC HEIDI | 372008000 | 16.1 | 9.62 | One-way Transit | 33 | 3 | 198 | 1089 | 141 | Post-Panamax | 74 | 322 | 319 | Inbound | 201 | 11.18 | 41008 | Nearshore | 32.0267 | -80.814 | 2021-01-20 03:59:31
ARISTOMENIS | 636018070 | 12.4 | 8.95 | One-way Transit | 35.17 | 3 | 211 | 1148 | 151 | Post-Panamax | 74 | 146 | 143 | Outbound | 211 | 11.18 | 41008 | Nearshore | 32.0262 | -80.8133 | 2021-01-20 05:31:34
ARISTOMENIS | 636018070 | 12.5 | 8.95 | One-way Transit | 25.17 | 0 | 151 | 1148 | 151 | Post-Panamax | 74 | 142 | 142 | Outbound | 211 | 11.18 | 41008 | Nearshore | 32.0248 | -80.8121 | 2021-01-20 05:32:04
ARISTOMENIS | 636018070 | 12.7 | 8.95 | One-way Transit | 25.17 | 0 | 151 | 1148 | 151 | Post-Panamax | 74 | 141 | 141 | Outbound | 211 | 11.18 | 41008 | Nearshore | 32.0208 | -80.8085 | 2021-01-20 05:33:24
ARISTOMENIS | 636018070 | 13.1 | 8.95 | One-way Transit | 25.17 | 0 | 151 | 1148 | 151 | Post-Panamax | 74 | 141 | 141 | Outbound | 211 | 11.18 | 41008 | Nearshore | 32.0167 | -80.8045 | 2021-01-20 05:34:53
ARISTOMENIS | 636018070 | 13.1 | 8.95 | One-way Transit | 25.17 | 0 | 151 | 1148 | 151 | Post-Panamax | 74 | 143 | 143 | Outbound | 211 | 11.18 | 41008 | Nearshore | 32.0139 | -80.8019 | 2021-01-20 05:35:53
ARISTOMENIS | 636018070 | 13.2 | 8.95 | One-way Transit | 25.17 | 0 | 151 | 1148 | 151 | Post-Panamax | 74 | 143 | 143 | Outbound | 211 | 11.18 | 41008 | Nearshore | 32.0119 | -80.8002 | 2021-01-20 05:36:33
ARISTOMENIS | 636018070 | 13.2 | 8.95 | One-way Transit | 28.5 | 1 | 171 | 1148 | 151 | Post-Panamax | 74 | 144 | 143 | Outbound | 211 | 11.18 | 41008 | Nearshore | 32.0083 | -80.797 | 2021-01-20 05:37:53
ARISTOMENIS | 636018070 | 13.1 | 8.95 | One-way Transit | 28.5 | 1 | 171 | 1148 | 151 | Post-Panamax | 74 | 144 | 143 | Outbound | 211 | 11.18 | 41008 | Nearshore | 32.0054 | -80.7944 | 2021-01-20 05:38:53
ARISTOMENIS | 636018070 | 13 | 8.95 | One-way Transit | 25.17 | 0 | 151 | 1148 | 151 | Post-Panamax | 74 | 141 | 141 | Outbound | 211 | 11.18 | 41008 | Nearshore | 32.0025 | -80.7917 | 2021-01-20 05:39:54
ARISTOMENIS | 636018070 | 13 | 8.95 | One-way Transit | 25.17 | 0 | 151 | 1148 | 151 | Post-Panamax | 74 | 141 | 141 | Outbound | 211 | 11.18 | 41008 | Nearshore | 32.0006 | -80.7899 | 2021-01-20 05:40:34
ARISTOMENIS | 636018070 | 13.2 | 8.95 | One-way Transit | 28.5 | 1 | 171 | 1148 | 151 | Post-Panamax | 74 | 120 | 119 | Outbound | 211 | 11.18 | 41008 | Offshore | 31.9908 | -80.7755 | 2021-01-20 05:44:54
ARISTOMENIS | 636018070 | 13.2 | 8.95 | One-way Transit | 28.5 | 1 | 171 | 1148 | 151 | Post-Panamax | 74 | 118 | 119 | Outbound | 211 | 11.18 | 41008 | Offshore | 31.9896 | -80.773 | 2021-01-20 05:45:34
ARISTOMENIS | 636018070 | 13.3 | 8.95 | One-way Transit | 25.17 | 0 | 151 | 1148 | 151 | Post-Panamax | 74 | 120 | 120 | Outbound | 211 | 11.18 | 41008 | Offshore | 31.9873 | -80.768 | 2021-01-20 05:46:53
ARISTOMENIS | 636018070 | 13.4 | 8.95 | One-way Transit | 25.17 | 0 | 151 | 1148 | 151 | Post-Panamax | 74 | 120 | 120 | Outbound | 211 | 11.18 | 41008 | Offshore | 31.9855 | -80.7641 | 2021-01-20 05:47:53
ARISTOMENIS | 636018070 | 13.2 | 8.95 | One-way Transit | 28.5 | 1 | 171 | 1148 | 151 | Post-Panamax | 74 | 119 | 120 | Outbound | 211 | 11.18 | 41008 | Offshore | 31.9847 | -80.7623 | 2021-01-20 05:48:23
ARISTOMENIS | 636018070 | 12.7 | 8.95 | One-way Transit | 28.5 | 1 | 171 | 1148 | 151 | Post-Panamax | 74 | 118 | 119 | Outbound | 211 | 11.18 | 41008 | Offshore | 31.9826 | -80.7579 | 2021-01-20 05:49:34
ARISTOMENIS | 636018070 | 12.3 | 8.95 | One-way Transit | 25.17 | 0 | 151 | 1148 | 151 | Post-Panamax | 74 | 119 | 119 | Outbound | 211 | 11.18 | 41008 | Offshore | 31.9807 | -80.7538 | 2021-01-20 05:50:44
ARISTOMENIS | 636018070 | 11.9 | 8.95 | One-way Transit | 28.5 | 1 | 171 | 1148 | 151 | Post-Panamax | 74 | 118 | 119 | Outbound | 211 | 11.18 | 41008 | Offshore | 31.9788 | -80.7497 | 2021-01-20 05:51:53
ARISTOMENIS | 636018070 | 11.6 | 8.95 | One-way Transit | 25.17 | 0 | 151 | 1148 | 151 | Post-Panamax | 74 | 119 | 119 | Outbound | 211 | 11.18 | 41008 | Offshore | 31.9775 | -80.7468 | 2021-01-20 05:52:43
ARISTOMENIS | 636018070 | 11.4 | 8.95 | One-way Transit | 28.5 | 1 | 171 | 1148 | 151 | Post-Panamax | 74 | 118 | 119 | Outbound | 211 | 11.18 | 41008 | Offshore | 31.9765 | -80.7446 | 2021-01-20 05:53:24
ARISTOMENIS | 636018070 | 11.1 | 8.95 | One-way Transit | 31.83 | 2 | 191 | 1148 | 151 | Post-Panamax | 74 | 117 | 119 | Outbound | 211 | 11.18 | 41008 | Offshore | 31.9748 | -80.7408 | 2021-01-20 05:54:34
ARISTOMENIS | 636018070 | 11 | 8.95 | One-way Transit | 25.17 | 0 | 151 | 1148 | 151 | Post-Panamax | 74 | 119 | 119 | Outbound | 211 | 11.18 | 41008 | Offshore | 31.9732 | -80.7374 | 2021-01-20 05:55:34
AL BAHIA | 636017669 | 14.2 | 10.96 | One-way Transit | 27.67 | 2 | 166 | 1004 | 131 | Post-Panamax | 79 | 297 | 295 | Inbound | 244 | 13.42 | 41008 | Offshore | 31.9732 | -80.7372 | 2021-01-20 07:32:58
AL BAHIA | 636017669 | 14.1 | 10.96 | One-way Transit | 27.67 | 2 | 166 | 1004 | 131 | Post-Panamax | 79 | 297 | 295 | Inbound | 244 | 13.42 | 41008 | Offshore | 31.9743 | -80.7396 | 2021-01-20 07:33:33
AL BAHIA | 636017669 | 14.2 | 10.96 | One-way Transit | 24.83 | 1 | 149 | 1004 | 131 | Post-Panamax | 79 | 297 | 296 | Inbound | 244 | 13.42 | 41008 | Offshore | 31.9763 | -80.7441 | 2021-01-20 07:34:40
AL BAHIA | 636017669 | 14.2 | 10.96 | One-way Transit | 30.5 | 3 | 183 | 1004 | 131 | Post-Panamax | 79 | 299 | 296 | Inbound | 244 | 13.42 | 41008 | Offshore | 31.9786 | -80.7491 | 2021-01-20 07:35:52
AL BAHIA | 636017669 | 14.2 | 10.96 | One-way Transit | 30.5 | 3 | 183 | 1004 | 131 | Post-Panamax | 79 | 299 | 296 | Inbound | 244 | 13.42 | 41008 | Offshore | 31.9797 | -80.7515 | 2021-01-20 07:36:27
AL BAHIA | 636017669 | 14.1 | 10.96 | One-way Transit | 27.67 | 2 | 166 | 1004 | 131 | Post-Panamax | 79 | 298 | 296 | Inbound | 244 | 13.42 | 41008 | Offshore | 31.9817 | -80.7561 | 2021-01-20 07:37:34
AL BAHIA | 636017669 | 14.1 | 10.96 | One-way Transit | 27.67 | 2 | 166 | 1004 | 131 | Post-Panamax | 79 | 298 | 296 | Inbound | 244 | 13.42 | 41008 | Offshore | 31.9836 | -80.7601 | 2021-01-20 07:38:34
AL BAHIA | 636017669 | 14.1 | 10.96 | One-way Transit | 27.67 | 2 | 166 | 1004 | 131 | Post-Panamax | 79 | 298 | 296 | Inbound | 244 | 13.42 | 41008 | Offshore | 31.9856 | -80.7645 | 2021-01-20 07:39:39
AL BAHIA | 636017669 | 13.9 | 10.96 | One-way Transit | 30.5 | 3 | 183 | 1004 | 131 | Post-Panamax | 79 | 299 | 296 | Inbound | 244 | 13.42 | 41008 | Offshore | 31.9874 | -80.7686 | 2021-01-20 07:40:39
AL BAHIA | 636017669 | 14 | 10.96 | One-way Transit | 33.5 | 4 | 201 | 1004 | 131 | Post-Panamax | 79 | 300 | 296 | Inbound | 244 | 13.42 | 41008 | Offshore | 31.9895 | -80.773 | 2021-01-20 07:41:46
AL BAHIA | 636017669 | 14.3 | 10.96 | One-way Transit | 27.67 | 2 | 166 | 1004 | 131 | Post-Panamax | 79 | 298 | 296 | Inbound | 244 | 13.42 | 41008 | Offshore | 31.9915 | -80.7776 | 2021-01-20 07:42:52
OOCL ATLANTA | 477920300 | 14 | 10.96 | One-way Transit | 26.5 | 1 | 159 | 1059 | 141 | Post-Panamax | 70 | 297 | 296 | Inbound | 244 | 13.42 | 41008 | Offshore | 31.9743 | -80.7392 | 2021-01-20 07:42:58
OOCL ATLANTA | 477920300 | 14.1 | 10.96 | One-way Transit | 26.5 | 1 | 159 | 1059 | 141 | Post-Panamax | 70 | 297 | 296 | Inbound | 244 | 13.42 | 41008 | Offshore | 31.9755 | -80.7417 | 2021-01-20 07:43:35
OOCL ATLANTA | 477920300 | 14.2 | 10.96 | One-way Transit | 26.5 | 1 | 159 | 1059 | 141 | Post-Panamax | 70 | 297 | 296 | Inbound | 244 | 13.42 | 41008 | Offshore | 31.9775 | -80.7462 | 2021-01-20 07:44:41
OOCL ATLANTA | 477920300 | 14.2 | 10.96 | One-way Transit | 26.5 | 1 | 159 | 1059 | 141 | Post-Panamax | 70 | 297 | 296 | Inbound | 244 | 13.42 | 41008 | Offshore | 31.9795 | -80.7507 | 2021-01-20 07:45:46
AL BAHIA | 636017669 | 14.2 | 10.96 | One-way Transit | 24.83 | 1 | 149 | 1004 | 131 | Post-Panamax | 79 | 323 | 322 | Inbound | 244 | 13.42 | 41008 | Nearshore | 32.001 | -80.7904 | 2021-01-20 07:46:34
OOCL ATLANTA | 477920300 | 14.1 | 10.96 | One-way Transit | 26.5 | 1 | 159 | 1059 | 141 | Post-Panamax | 70 | 297 | 296 | Inbound | 244 | 13.42 | 41008 | Offshore | 31.9815 | -80.7552 | 2021-01-20 07:46:52
AL BAHIA | 636017669 | 13.8 | 10.96 | One-way Transit | 27.67 | 2 | 166 | 1004 | 131 | Post-Panamax | 79 | 322 | 320 | Inbound | 244 | 13.42 | 41008 | Nearshore | 32.0044 | -80.7934 | 2021-01-20 07:47:39
OOCL ATLANTA | 477920300 | 14.2 | 10.96 | One-way Transit | 26.5 | 1 | 159 | 1059 | 141 | Post-Panamax | 70 | 297 | 296 | Inbound | 244 | 13.42 | 41008 | Offshore | 31.9835 | -80.7598 | 2021-01-20 07:47:58
OOCL ATLANTA | 477920300 | 14.1 | 10.96 | One-way Transit | 26.5 | 1 | 159 | 1059 | 141 | Post-Panamax | 70 | 297 | 296 | Inbound | 244 | 13.42 | 41008 | Offshore | 31.9845 | -80.7618 | 2021-01-20 07:48:29
AL BAHIA | 636017669 | 13.8 | 10.96 | One-way Transit | 27.67 | 2 | 166 | 1004 | 131 | Post-Panamax | 79 | 322 | 320 | Inbound | 244 | 13.42 | 41008 | Nearshore | 32.0077 | -80.7964 | 2021-01-20 07:48:45
OOCL ATLANTA | 477920300 | 14.1 | 10.96 | One-way Transit | 26.5 | 1 | 159 | 1059 | 141 | Post-Panamax | 70 | 297 | 296 | Inbound | 244 | 13.42 | 41008 | Offshore | 31.9867 | -80.7672 | 2021-01-20 07:49:46
AL BAHIA | 636017669 | 13.9 | 10.96 | One-way Transit | 27.67 | 2 | 166 | 1004 | 131 | Post-Panamax | 79 | 322 | 320 | Inbound | 244 | 13.42 | 41008 | Nearshore | 32.011 | -80.7995 | 2021-01-20 07:49:52
AL BAHIA | 636017669 | 14 | 10.96 | One-way Transit | 24.83 | 1 | 149 | 1004 | 131 | Post-Panamax | 79 | 321 | 320 | Inbound | 244 | 13.42 | 41008 | Nearshore | 32.0129 | -80.8012 | 2021-01-20 07:50:28
OOCL ATLANTA | 477920300 | 14.2 | 10.96 | One-way Transit | 23.5 | 0 | 141 | 1059 | 141 | Post-Panamax | 70 | 298 | 298 | Inbound | 244 | 13.42 | 41008 | Offshore | 31.9885 | -80.7713 | 2021-01-20 07:50:46
AL BAHIA | 636017669 | 14.2 | 10.96 | One-way Transit | 27.67 | 2 | 166 | 1004 | 131 | Post-Panamax | 79 | 322 | 320 | Inbound | 244 | 13.42 | 41008 | Nearshore | 32.0163 | -80.8043 | 2021-01-20 07:51:34
OOCL ATLANTA | 477920300 | 14.2 | 10.96 | One-way Transit | 26.5 | 1 | 159 | 1059 | 141 | Post-Panamax | 70 | 299 | 298 | Inbound | 244 | 13.42 | 41008 | Offshore | 31.9907 | -80.7757 | 2021-01-20 07:51:52
AL BAHIA | 636017669 | 14.4 | 10.96 | One-way Transit | 24.83 | 1 | 149 | 1004 | 131 | Post-Panamax | 79 | 322 | 321 | Inbound | 244 | 13.42 | 41008 | Nearshore | 32.0198 | -80.8075 | 2021-01-20 07:52:39
AL BAHIA | 636017669 | 14.4 | 10.96 | One-way Transit | 27.67 | 2 | 166 | 1004 | 131 | Post-Panamax | 79 | 322 | 320 | Inbound | 244 | 13.42 | 41008 | Nearshore | 32.0232 | -80.8106 | 2021-01-20 07:53:45
AL BAHIA | 636017669 | 14.5 | 10.96 | One-way Transit | 24.83 | 1 | 149 | 1004 | 131 | Post-Panamax | 79 | 322 | 321 | Inbound | 244 | 13.42 | 41008 | Nearshore | 32.0264 | -80.8136 | 2021-01-20 07:54:45
OOCL ATLANTA | 477920300 | 14.1 | 10.96 | One-way Transit | 26.5 | 1 | 159 | 1059 | 141 | Post-Panamax | 70 | 321 | 322 | Inbound | 244 | 13.42 | 41008 | Nearshore | 32 | -80.7888 | 2021-01-20 07:55:35
OOCL ATLANTA | 477920300 | 13.5 | 10.96 | One-way Transit | 26.5 | 1 | 159 | 1059 | 141 | Post-Panamax | 70 | 322 | 321 | Inbound | 244 | 13.42 | 41008 | Nearshore | 32.0035 | -80.792 | 2021-01-20 07:56:46
OOCL ATLANTA | 477920300 | 13.1 | 10.96 | One-way Transit | 29.67 | 2 | 178 | 1059 | 141 | Post-Panamax | 70 | 322 | 320 | Inbound | 244 | 13.42 | 41008 | Nearshore | 32.0065 | -80.7947 | 2021-01-20 07:57:46
OOCL ATLANTA | 477920300 | 13.2 | 10.96 | One-way Transit | 26.5 | 1 | 159 | 1059 | 141 | Post-Panamax | 70 | 321 | 320 | Inbound | 244 | 13.42 | 41008 | Nearshore | 32.0095 | -80.7977 | 2021-01-20 07:58:53
OOCL ATLANTA | 477920300 | 13.4 | 10.96 | One-way Transit | 26.5 | 1 | 159 | 1059 | 141 | Post-Panamax | 70 | 321 | 320 | Inbound | 244 | 13.42 | 41008 | Nearshore | 32.0128 | -80.8007 | 2021-01-20 07:59:59
OOCL ATLANTA | 477920300 | 13.6 | 10.96 | One-way Transit | 26.5 | 1 | 159 | 1059 | 141 | Post-Panamax | 70 | 321 | 320 | Inbound | 244 | 13.42 | 41008 | Nearshore | 32.0147 | -80.8023 | 2021-01-20 08:00:35
OOCL ATLANTA | 477920300 | 13.8 | 10.96 | One-way Transit | 26.5 | 1 | 159 | 1059 | 141 | Post-Panamax | 70 | 321 | 320 | Inbound | 244 | 13.42 | 41008 | Nearshore | 32.0177 | -80.8052 | 2021-01-20 08:01:35
OOCL ATLANTA | 477920300 | 13.9 | 10.96 | One-way Transit | 23.5 | 0 | 141 | 1059 | 141 | Post-Panamax | 70 | 320 | 320 | Inbound | 244 | 13.42 | 41008 | Nearshore | 32.0212 | -80.8085 | 2021-01-20 08:02:45
OOCL ATLANTA | 477920300 | 14 | 10.96 | One-way Transit | 23.5 | 0 | 141 | 1059 | 141 | Post-Panamax | 70 | 320 | 320 | Inbound | 244 | 13.42 | 41008 | Nearshore | 32.0242 | -80.8115 | 2021-01-20 08:03:45
OOCL ATLANTA | 477920300 | 14.2 | 10.96 | One-way Transit | 23.5 | 0 | 141 | 1059 | 141 | Post-Panamax | 70 | 320 | 320 | Inbound | 244 | 13.42 | 41008 | Nearshore | 32.0272 | -80.8143 | 2021-01-20 08:04:45
VARNA BAY | 636016201 | 11.8 | 13.42 | One-way Transit | 34.83 | 3 | 209 | 1115 | 151 | Post-Panamax | 79 | 138 | 141 | Outbound | 249 | 15.66 | 41008 | Nearshore | 32.027 | -80.8143 | 2021-01-20 09:01:35
VARNA BAY | 636016201 | 11.6 | 13.42 | One-way Transit | 28.33 | 1 | 170 | 1115 | 151 | Post-Panamax | 79 | 142 | 143 | Outbound | 249 | 15.66 | 41008 | Nearshore | 32.0237 | -80.8113 | 2021-01-20 09:02:55
VARNA BAY | 636016201 | 11.6 | 13.42 | One-way Transit | 25.17 | 0 | 151 | 1115 | 151 | Post-Panamax | 79 | 142 | 142 | Outbound | 249 | 15.66 | 41008 | Nearshore | 32.0221 | -80.8097 | 2021-01-20 09:03:35
VARNA BAY | 636016201 | 11.7 | 13.42 | One-way Transit | 25.17 | 0 | 151 | 1115 | 151 | Post-Panamax | 79 | 142 | 142 | Outbound | 249 | 15.66 | 41008 | Nearshore | 32.0192 | -80.8071 | 2021-01-20 09:04:45
VARNA BAY | 636016201 | 11.7 | 13.42 | One-way Transit | 28.33 | 1 | 170 | 1115 | 151 | Post-Panamax | 79 | 141 | 142 | Outbound | 249 | 15.66 | 41008 | Nearshore | 32.0166 | -80.8048 | 2021-01-20 09:05:45
VARNA BAY | 636016201 | 11.8 | 13.42 | One-way Transit | 28.33 | 1 | 170 | 1115 | 151 | Post-Panamax | 79 | 141 | 142 | Outbound | 249 | 15.66 | 41008 | Nearshore | 32.0141 | -80.8024 | 2021-01-20 09:06:45
VARNA BAY | 636016201 | 11.8 | 13.42 | One-way Transit | 28.33 | 1 | 170 | 1115 | 151 | Post-Panamax | 79 | 141 | 142 | Outbound | 249 | 15.66 | 41008 | Nearshore | 32.0112 | -80.7998 | 2021-01-20 09:07:55
VARNA BAY | 636016201 | 11.7 | 13.42 | One-way Transit | 28.33 | 1 | 170 | 1115 | 151 | Post-Panamax | 79 | 141 | 142 | Outbound | 249 | 15.66 | 41008 | Nearshore | 32.0095 | -80.7982 | 2021-01-20 09:08:35
VARNA BAY | 636016201 | 11.6 | 13.42 | One-way Transit | 28.33 | 1 | 170 | 1115 | 151 | Post-Panamax | 79 | 141 | 142 | Outbound | 249 | 15.66 | 41008 | Nearshore | 32.0082 | -80.797 | 2021-01-20 09:09:06
VARNA BAY | 636016201 | 11.6 | 13.42 | One-way Transit | 31.67 | 2 | 190 | 1115 | 151 | Post-Panamax | 79 | 141 | 143 | Outbound | 249 | 15.66 | 41008 | Nearshore | 32.0042 | -80.7931 | 2021-01-20 09:10:45
VARNA BAY | 636016201 | 11.6 | 13.42 | One-way Transit | 28.33 | 1 | 170 | 1115 | 151 | Post-Panamax | 79 | 141 | 142 | Outbound | 249 | 15.66 | 41008 | Nearshore | 32.0029 | -80.792 | 2021-01-20 09:11:15
VARNA BAY | 636016201 | 11.6 | 13.42 | One-way Transit | 25.17 | 0 | 151 | 1115 | 151 | Post-Panamax | 79 | 141 | 141 | Outbound | 249 | 15.66 | 41008 | Nearshore | 31.9992 | -80.7884 | 2021-01-20 09:12:46
VARNA BAY | 636016201 | 11.6 | 13.42 | One-way Transit | 28.33 | 1 | 170 | 1115 | 151 | Post-Panamax | 79 | 118 | 119 | Outbound | 249 | 15.66 | 41008 | Offshore | 31.9913 | -80.777 | 2021-01-20 09:16:46
VARNA BAY | 636016201 | 11.5 | 13.42 | One-way Transit | 28.33 | 1 | 170 | 1115 | 151 | Post-Panamax | 79 | 118 | 119 | Outbound | 249 | 15.66 | 41008 | Offshore | 31.9903 | -80.7749 | 2021-01-20 09:17:26
VARNA BAY | 636016201 | 11.6 | 13.42 | One-way Transit | 34.83 | 3 | 209 | 1115 | 151 | Post-Panamax | 79 | 117 | 120 | Outbound | 249 | 15.66 | 41008 | Offshore | 31.9886 | -80.7711 | 2021-01-20 09:18:35
VARNA BAY | 636016201 | 11.7 | 13.42 | One-way Transit | 31.67 | 2 | 190 | 1115 | 151 | Post-Panamax | 79 | 119 | 121 | Outbound | 249 | 15.66 | 41008 | Offshore | 31.9868 | -80.7672 | 2021-01-20 09:19:46
VARNA BAY | 636016201 | 11.7 | 13.42 | One-way Transit | 31.67 | 2 | 190 | 1115 | 151 | Post-Panamax | 79 | 119 | 121 | Outbound | 258 | 17.9 | 41008 | Offshore | 31.9849 | -80.7634 | 2021-01-20 09:20:56
VARNA BAY | 636016201 | 11.7 | 13.42 | One-way Transit | 31.67 | 2 | 190 | 1115 | 151 | Post-Panamax | 79 | 119 | 121 | Outbound | 258 | 17.9 | 41008 | Offshore | 31.9839 | -80.7613 | 2021-01-20 09:21:35
VARNA BAY | 636016201 | 11.9 | 13.42 | One-way Transit | 31.67 | 2 | 190 | 1115 | 151 | Post-Panamax | 79 | 119 | 121 | Outbound | 258 | 17.9 | 41008 | Offshore | 31.9822 | -80.7579 | 2021-01-20 09:22:35
VARNA BAY | 636016201 | 12 | 13.42 | One-way Transit | 28.33 | 1 | 170 | 1115 | 151 | Post-Panamax | 79 | 119 | 120 | Outbound | 258 | 17.9 | 41008 | Offshore | 31.9803 | -80.754 | 2021-01-20 09:23:46
VARNA BAY | 636016201 | 12.1 | 13.42 | One-way Transit | 31.67 | 2 | 190 | 1115 | 151 | Post-Panamax | 79 | 118 | 120 | Outbound | 258 | 17.9 | 41008 | Offshore | 31.979 | -80.7512 | 2021-01-20 09:24:35
VARNA BAY | 636016201 | 12.1 | 13.42 | One-way Transit | 31.67 | 2 | 190 | 1115 | 151 | Post-Panamax | 79 | 118 | 120 | Outbound | 258 | 17.9 | 41008 | Offshore | 31.9772 | -80.7472 | 2021-01-20 09:25:46
VARNA BAY | 636016201 | 12.1 | 13.42 | One-way Transit | 31.67 | 2 | 190 | 1115 | 151 | Post-Panamax | 79 | 116 | 118 | Outbound | 258 | 17.9 | 41008 | Offshore | 31.9753 | -80.7432 | 2021-01-20 09:26:56
VARNA BAY | 636016201 | 12.1 | 13.42 | One-way Transit | 28.33 | 1 | 170 | 1115 | 151 | Post-Panamax | 79 | 117 | 118 | Outbound | 258 | 17.9 | 41008 | Offshore | 31.9743 | -80.7408 | 2021-01-20 09:27:36
VARNA BAY | 636016201 | 12.2 | 13.42 | One-way Transit | 31.67 | 2 | 190 | 1115 | 151 | Post-Panamax | 79 | 113 | 115 | Outbound | 258 | 17.9 | 41008 | Offshore | 31.9725 | -80.7362 | 2021-01-20 09:28:56
MAERSK COLUMBUS | 338525000 | 15 | 15.21 | One-way Transit | 24.67 | 1 | 148 | 981 | 131 | Post-Panamax | 71 | 140 | 139 | Outbound | 266 | 17.9 | 41008 | Nearshore | 32.0269 | -80.8142 | 2021-01-20 11:39:38
MAERSK COLUMBUS | 338525000 | 14.9 | 15.21 | One-way Transit | 27.5 | 2 | 165 | 981 | 131 | Post-Panamax | 71 | 142 | 140 | Outbound | 266 | 17.9 | 41008 | Nearshore | 32.023 | -80.8107 | 2021-01-20 11:40:49
MAERSK COLUMBUS | 338525000 | 14.8 | 15.21 | One-way Transit | 30.33 | 3 | 182 | 981 | 131 | Post-Panamax | 71 | 142 | 139 | Outbound | 266 | 17.9 | 41008 | Nearshore | 32.0198 | -80.8077 | 2021-01-20 11:41:49
MAERSK COLUMBUS | 338525000 | 14.9 | 15.21 | One-way Transit | 27.5 | 2 | 165 | 981 | 131 | Post-Panamax | 71 | 142 | 140 | Outbound | 266 | 17.9 | 41008 | Nearshore | 32.0165 | -80.8045 | 2021-01-20 11:42:49
MAERSK COLUMBUS | 338525000 | 14.7 | 15.21 | One-way Transit | 27.5 | 2 | 165 | 981 | 131 | Post-Panamax | 71 | 142 | 140 | Outbound | 266 | 17.9 | 41008 | Nearshore | 32.0132 | -80.8015 | 2021-01-20 11:43:50
MAERSK COLUMBUS | 338525000 | 14.6 | 15.21 | One-way Transit | 27.5 | 2 | 165 | 981 | 131 | Post-Panamax | 71 | 142 | 140 | Outbound | 266 | 17.9 | 41008 | Nearshore | 32.0113 | -80.7998 | 2021-01-20 11:44:26
MAERSK COLUMBUS | 338525000 | 14.4 | 15.21 | One-way Transit | 30.33 | 3 | 182 | 981 | 131 | Post-Panamax | 71 | 143 | 140 | Outbound | 266 | 17.9 | 41008 | Nearshore | 32.0077 | -80.7966 | 2021-01-20 11:45:32
MAERSK COLUMBUS | 338525000 | 14 | 15.21 | One-way Transit | 27.5 | 2 | 165 | 981 | 131 | Post-Panamax | 71 | 142 | 140 | Outbound | 266 | 17.9 | 41008 | Nearshore | 32.0033 | -80.7925 | 2021-01-20 11:46:57
MAERSK COLUMBUS | 338525000 | 13.9 | 15.21 | One-way Transit | 27.5 | 2 | 165 | 981 | 131 | Post-Panamax | 71 | 142 | 140 | Outbound | 266 | 17.9 | 41008 | Nearshore | 32.001 | -80.7903 | 2021-01-20 11:47:44
EVER FOREVER | 351571000 | 13.5 | 10.51 | One-way Transit | 26.17 | 0 | 157 | 1096 | 157 | Post-Panamax | 70 | 296 | 296 | Inbound | 268 | 17.9 | 41008 | Offshore | 31.9727 | -80.7361 | 2021-01-20 15:21:30
EVER FOREVER | 351571000 | 13.6 | 10.51 | One-way Transit | 29.33 | 1 | 176 | 1096 | 157 | Post-Panamax | 70 | 298 | 297 | Inbound | 268 | 17.9 | 41008 | Offshore | 31.9753 | -80.7419 | 2021-01-20 15:22:59
EVER FOREVER | 351571000 | 13.6 | 10.51 | One-way Transit | 29.33 | 1 | 176 | 1096 | 157 | Post-Panamax | 70 | 298 | 297 | Inbound | 268 | 17.9 | 41008 | Offshore | 31.9771 | -80.7459 | 2021-01-20 15:23:59
EVER FOREVER | 351571000 | 13.6 | 10.51 | One-way Transit | 29.33 | 1 | 176 | 1096 | 157 | Post-Panamax | 70 | 298 | 297 | Inbound | 268 | 17.9 | 41008 | Offshore | 31.9788 | -80.7498 | 2021-01-20 15:24:59
EVER FOREVER | 351571000 | 13.6 | 10.51 | One-way Transit | 29.33 | 1 | 176 | 1096 | 157 | Post-Panamax | 70 | 298 | 297 | Inbound | 268 | 17.9 | 41008 | Offshore | 31.9806 | -80.7539 | 2021-01-20 15:26:00
EVER FOREVER | 351571000 | 13.5 | 10.51 | One-way Transit | 26.17 | 0 | 157 | 1096 | 157 | Post-Panamax | 70 | 297 | 297 | Inbound | 268 | 17.9 | 41008 | Offshore | 31.9818 | -80.7564 | 2021-01-20 15:26:39
EVER FOREVER | 351571000 | 13.5 | 10.51 | One-way Transit | 29.33 | 1 | 176 | 1096 | 157 | Post-Panamax | 70 | 298 | 297 | Inbound | 268 | 17.9 | 41008 | Offshore | 31.9829 | -80.759 | 2021-01-20 15:27:20
EVER FOREVER | 351571000 | 13.5 | 10.51 | One-way Transit | 26.17 | 0 | 157 | 1096 | 157 | Post-Panamax | 70 | 298 | 298 | Inbound | 268 | 17.9 | 41008 | Offshore | 31.9871 | -80.7682 | 2021-01-20 15:29:39
EVER FOREVER | 351571000 | 13.5 | 10.51 | One-way Transit | 26.17 | 0 | 157 | 1096 | 157 | Post-Panamax | 70 | 298 | 298 | Inbound | 268 | 17.9 | 41008 | Offshore | 31.9892 | -80.7729 | 2021-01-20 15:30:51
EVER FOREVER | 351571000 | 13.6 | 10.51 | One-way Transit | 26.17 | 0 | 157 | 1096 | 157 | Post-Panamax | 70 | 298 | 298 | Inbound | 268 | 17.9 | 41008 | Offshore | 31.9907 | -80.7761 | 2021-01-20 15:31:40
EVER FOREVER | 351571000 | 13.2 | 10.51 | One-way Transit | 32.5 | 2 | 195 | 1096 | 157 | Post-Panamax | 70 | 318 | 320 | Inbound | 268 | 17.9 | 41008 | Nearshore | 32.0007 | -80.7903 | 2021-01-20 15:35:50
EVER FOREVER | 351571000 | 13.1 | 10.51 | One-way Transit | 26.17 | 0 | 157 | 1096 | 157 | Post-Panamax | 70 | 321 | 321 | Inbound | 268 | 17.9 | 41008 | Nearshore | 32.0035 | -80.7929 | 2021-01-20 15:36:50
EVER FOREVER | 351571000 | 13 | 10.51 | One-way Transit | 26.17 | 0 | 157 | 1096 | 157 | Post-Panamax | 70 | 322 | 322 | Inbound | 268 | 17.9 | 41008 | Nearshore | 32.0055 | -80.7947 | 2021-01-20 15:37:31
EVER FOREVER | 351571000 | 13.1 | 10.51 | One-way Transit | 26.17 | 0 | 157 | 1096 | 157 | Post-Panamax | 70 | 323 | 323 | Inbound | 268 | 17.9 | 41008 | Nearshore | 32.0098 | -80.7986 | 2021-01-20 15:38:59
EVER FOREVER | 351571000 | 13.4 | 10.51 | One-way Transit | 29.33 | 1 | 176 | 1096 | 157 | Post-Panamax | 70 | 323 | 322 | Inbound | 268 | 17.9 | 41008 | Nearshore | 32.0158 | -80.8039 | 2021-01-20 15:41:00
EVER FOREVER | 351571000 | 13.4 | 10.51 | One-way Transit | 26.17 | 0 | 157 | 1096 | 157 | Post-Panamax | 70 | 321 | 321 | Inbound | 268 | 17.9 | 41008 | Nearshore | 32.0187 | -80.8066 | 2021-01-20 15:42:00
EVER FOREVER | 351571000 | 13.4 | 10.51 | One-way Transit | 26.17 | 0 | 157 | 1096 | 157 | Post-Panamax | 70 | 321 | 321 | Inbound | 268 | 17.9 | 41008 | Nearshore | 32.0211 | -80.8088 | 2021-01-20 15:42:49
EVER FOREVER | 351571000 | 13.5 | 10.51 | One-way Transit | 29.33 | 1 | 176 | 1096 | 157 | Post-Panamax | 70 | 321 | 320 | Inbound | 268 | 17.9 | 41008 | Nearshore | 32.0241 | -80.8116 | 2021-01-20 15:43:51
EVER FOREVER | 351571000 | 13.6 | 10.51 | One-way Transit | 26.17 | 0 | 157 | 1096 | 157 | Post-Panamax | 70 | 320 | 320 | Inbound | 268 | 17.9 | 41008 | Nearshore | 32.0261 | -80.8136 | 2021-01-20 15:44:30
COSCO VIETNAM | 477266900 | 13.7 | 5.82 | One-way Transit | 23.5 | 0 | 141 | 1096 | 141 | Post-Panamax | 70 | 141 | 141 | Outbound | 11 | 6.71 | 41008 | Nearshore | 32.0271 | -80.8147 | 2021-01-19 13:46:16
COSCO VIETNAM | 477266900 | 13.8 | 5.82 | One-way Transit | 23.5 | 0 | 141 | 1096 | 141 | Post-Panamax | 70 | 139 | 139 | Outbound | 11 | 6.71 | 41008 | Nearshore | 32.0204 | -80.8081 | 2021-01-19 13:48:36
COSCO VIETNAM | 477266900 | 13.8 | 5.82 | One-way Transit | 23.5 | 0 | 141 | 1096 | 141 | Post-Panamax | 70 | 141 | 141 | Outbound | 11 | 6.71 | 41008 | Nearshore | 32.0174 | -80.8052 | 2021-01-19 13:49:36
COSCO VIETNAM | 477266900 | 13.8 | 5.82 | One-way Transit | 23.5 | 0 | 141 | 1096 | 141 | Post-Panamax | 70 | 141 | 141 | Outbound | 11 | 6.71 | 41008 | Nearshore | 32.0139 | -80.8019 | 2021-01-19 13:50:46
COSCO VIETNAM | 477266900 | 13.6 | 5.82 | One-way Transit | 29.83 | 2 | 179 | 1096 | 141 | Post-Panamax | 70 | 141 | 143 | Outbound | 11 | 6.71 | 41008 | Nearshore | 32.0075 | -80.7959 | 2021-01-19 13:52:56
COSCO VIETNAM | 477266900 | 13.4 | 5.82 | One-way Transit | 23.5 | 0 | 141 | 1096 | 141 | Post-Panamax | 70 | 143 | 143 | Outbound | 11 | 6.71 | 41008 | Nearshore | 32.0055 | -80.7942 | 2021-01-19 13:53:36
COSCO VIETNAM | 477266900 | 13.3 | 5.82 | One-way Transit | 23.5 | 0 | 141 | 1096 | 141 | Post-Panamax | 70 | 144 | 144 | Outbound | 11 | 6.71 | 41008 | Nearshore | 32.0031 | -80.7921 | 2021-01-19 13:54:25
COSCO VIETNAM | 477266900 | 14.1 | 5.82 | One-way Transit | 23.5 | 0 | 141 | 1096 | 141 | Post-Panamax | 70 | 118 | 118 | Outbound | 11 | 6.71 | 41008 | Offshore | 31.9902 | -80.7745 | 2021-01-19 13:59:46
COSCO VIETNAM | 477266900 | 14.4 | 5.82 | One-way Transit | 23.5 | 0 | 141 | 1096 | 141 | Post-Panamax | 70 | 118 | 118 | Outbound | 11 | 6.71 | 41008 | Offshore | 31.9883 | -80.7701 | 2021-01-19 14:00:49
COSCO VIETNAM | 477266900 | 14.6 | 5.82 | One-way Transit | 23.5 | 0 | 141 | 1096 | 141 | Post-Panamax | 70 | 118 | 118 | Outbound | 11 | 6.71 | 41008 | Offshore | 31.9864 | -80.766 | 2021-01-19 14:01:49
COSCO VIETNAM | 477266900 | 14.7 | 5.82 | One-way Transit | 23.5 | 0 | 141 | 1096 | 141 | Post-Panamax | 70 | 118 | 118 | Outbound | 11 | 6.71 | 41008 | Offshore | 31.985 | -80.7628 | 2021-01-19 14:02:32
COSCO VIETNAM | 477266900 | 15.1 | 5.82 | One-way Transit | 23.5 | 0 | 141 | 1096 | 141 | Post-Panamax | 70 | 118 | 118 | Outbound | 11 | 6.71 | 41008 | Offshore | 31.9822 | -80.7567 | 2021-01-19 14:03:56
COSCO VIETNAM | 477266900 | 15 | 5.82 | One-way Transit | 23.5 | 0 | 141 | 1096 | 141 | Post-Panamax | 70 | 118 | 118 | Outbound | 11 | 6.71 | 41008 | Offshore | 31.9812 | -80.7546 | 2021-01-19 14:04:25
COSCO VIETNAM | 477266900 | 14.7 | 5.82 | One-way Transit | 23.5 | 0 | 141 | 1096 | 141 | Post-Panamax | 70 | 118 | 118 | Outbound | 11 | 6.71 | 41008 | Offshore | 31.979 | -80.7496 | 2021-01-19 14:05:38
COSCO VIETNAM | 477266900 | 14 | 5.82 | One-way Transit | 23.5 | 0 | 141 | 1096 | 141 | Post-Panamax | 70 | 118 | 118 | Outbound | 11 | 6.71 | 41008 | Offshore | 31.9771 | -80.7455 | 2021-01-19 14:06:38
COSCO VIETNAM | 477266900 | 13.1 | 5.82 | One-way Transit | 23.5 | 0 | 141 | 1096 | 141 | Post-Panamax | 70 | 118 | 118 | Outbound | 11 | 6.71 | 41008 | Offshore | 31.9753 | -80.7417 | 2021-01-19 14:07:38
COSCO VIETNAM | 477266900 | 12 | 5.82 | One-way Transit | 29.83 | 2 | 179 | 1096 | 141 | Post-Panamax | 70 | 118 | 120 | Outbound | 11 | 6.71 | 41008 | Offshore | 31.9732 | -80.737 | 2021-01-19 14:08:55
CSL TACOMA | 311057100 | 12.5 | 5.15 | One-way Transit | 21.83 | 2 | 131 | 751 | 105 | Panamax | 70 | 143 | 141 | Outbound | 17 | 6.71 | 41008 | Nearshore | 32.0206 | -80.8084 | 2021-01-19 14:50:58
CSL TACOMA | 311057100 | 12.7 | 5.15 | One-way Transit | 21.83 | 2 | 131 | 751 | 105 | Panamax | 70 | 143 | 141 | Outbound | 17 | 6.71 | 41008 | Nearshore | 32.0168 | -80.8051 | 2021-01-19 14:52:18
CSL TACOMA | 311057100 | 12.8 | 5.15 | One-way Transit | 19.67 | 1 | 118 | 751 | 105 | Panamax | 70 | 143 | 142 | Outbound | 17 | 6.71 | 41008 | Nearshore | 32.013 | -80.8017 | 2021-01-19 14:53:39
CSL TACOMA | 311057100 | 12.8 | 5.15 | One-way Transit | 17.5 | 0 | 105 | 751 | 105 | Panamax | 70 | 140 | 140 | Outbound | 17 | 6.71 | 41008 | Nearshore | 32.0083 | -80.7974 | 2021-01-19 14:55:18
CSL TACOMA | 311057100 | 12.9 | 5.15 | One-way Transit | 19.67 | 1 | 118 | 751 | 105 | Panamax | 70 | 141 | 140 | Outbound | 17 | 6.71 | 41008 | Nearshore | 32.0046 | -80.7939 | 2021-01-19 14:56:37
CSL TACOMA | 311057100 | 12.9 | 5.15 | One-way Transit | 21.83 | 2 | 131 | 751 | 105 | Panamax | 70 | 142 | 140 | Outbound | 17 | 6.71 | 41008 | Nearshore | 32.0009 | -80.7904 | 2021-01-19 14:57:58
CSL TACOMA | 311057100 | 12.9 | 5.15 | One-way Transit | 24 | 3 | 144 | 751 | 105 | Panamax | 70 | 142 | 139 | Outbound | 17 | 6.71 | 41008 | Nearshore | 31.9994 | -80.7891 | 2021-01-19 14:58:28
EVER LUCENT | 564345000 | 11.4 | 3.58 | One-way Transit | 28.33 | 1 | 170 | 1096 | 151 | Post-Panamax | 74 | 298 | 297 | Inbound | 19 | 6.71 | 41008 | Offshore | 31.973 | -80.7369 | 2021-01-19 15:41:35
EVER LUCENT | 564345000 | 11.7 | 3.58 | One-way Transit | 31.5 | 2 | 189 | 1096 | 151 | Post-Panamax | 74 | 297 | 299 | Inbound | 19 | 6.71 | 41008 | Offshore | 31.9748 | -80.7409 | 2021-01-19 15:42:45
EVER LUCENT | 564345000 | 11.8 | 3.58 | One-way Transit | 25.17 | 0 | 151 | 1096 | 151 | Post-Panamax | 74 | 299 | 299 | Inbound | 19 | 6.71 | 41008 | Offshore | 31.9758 | -80.7431 | 2021-01-19 15:43:25
EVER LUCENT | 564345000 | 12.1 | 3.58 | One-way Transit | 28.33 | 1 | 170 | 1096 | 151 | Post-Panamax | 74 | 300 | 299 | Inbound | 19 | 6.71 | 41008 | Offshore | 31.978 | -80.7477 | 2021-01-19 15:44:45
EVER LUCENT | 564345000 | 12.2 | 3.58 | One-way Transit | 28.33 | 1 | 170 | 1096 | 151 | Post-Panamax | 74 | 299 | 298 | Inbound | 19 | 6.71 | 41008 | Offshore | 31.9796 | -80.7511 | 2021-01-19 15:45:45
EVER LUCENT | 564345000 | 12.3 | 3.58 | One-way Transit | 25.17 | 0 | 151 | 1096 | 151 | Post-Panamax | 74 | 298 | 298 | Inbound | 19 | 6.71 | 41008 | Offshore | 31.9807 | -80.7534 | 2021-01-19 15:46:25
EVER LUCENT | 564345000 | 12.4 | 3.58 | One-way Transit | 25.17 | 0 | 151 | 1096 | 151 | Post-Panamax | 74 | 298 | 298 | Inbound | 19 | 6.71 | 41008 | Offshore | 31.9826 | -80.7576 | 2021-01-19 15:47:35
EVER LUCENT | 564345000 | 12.5 | 3.58 | One-way Transit | 25.17 | 0 | 151 | 1096 | 151 | Post-Panamax | 74 | 298 | 298 | Inbound | 19 | 6.71 | 41008 | Offshore | 31.9842 | -80.7612 | 2021-01-19 15:48:35
EVER LUCENT | 564345000 | 12.6 | 3.58 | One-way Transit | 28.33 | 1 | 170 | 1096 | 151 | Post-Panamax | 74 | 298 | 297 | Inbound | 19 | 6.71 | 41008 | Offshore | 31.9856 | -80.7642 | 2021-01-19 15:49:25
EVER LUCENT | 564345000 | 12.7 | 3.58 | One-way Transit | 25.17 | 0 | 151 | 1096 | 151 | Post-Panamax | 74 | 298 | 298 | Inbound | 19 | 6.71 | 41008 | Offshore | 31.9878 | -80.769 | 2021-01-19 15:50:44
EVER LUCENT | 564345000 | 12.8 | 3.58 | One-way Transit | 25.17 | 0 | 151 | 1096 | 151 | Post-Panamax | 74 | 297 | 297 | Inbound | 19 | 6.71 | 41008 | Offshore | 31.9897 | -80.7733 | 2021-01-19 15:51:54
EVER LUCENT | 564345000 | 12.8 | 3.58 | One-way Transit | 28.33 | 1 | 170 | 1096 | 151 | Post-Panamax | 74 | 299 | 298 | Inbound | 19 | 6.71 | 41008 | Offshore | 31.9906 | -80.7751 | 2021-01-19 15:52:25
EVER LUCENT | 564345000 | 12.5 | 3.58 | One-way Transit | 28.33 | 1 | 170 | 1096 | 151 | Post-Panamax | 74 | 320 | 321 | Inbound | 19 | 6.71 | 41008 | Nearshore | 31.9989 | -80.7882 | 2021-01-19 15:56:25
EVER LUCENT | 564345000 | 12.5 | 3.58 | One-way Transit | 28.33 | 1 | 170 | 1096 | 151 | Post-Panamax | 74 | 321 | 320 | Inbound | 19 | 6.71 | 41008 | Nearshore | 32.0021 | -80.7913 | 2021-01-19 15:57:35
EVER LUCENT | 564345000 | 12.5 | 3.58 | One-way Transit | 28.33 | 1 | 170 | 1096 | 151 | Post-Panamax | 74 | 320 | 321 | Inbound | 19 | 6.71 | 41008 | Nearshore | 32.0035 | -80.7926 | 2021-01-19 15:58:06
EVER LUCENT | 564345000 | 12.7 | 3.58 | One-way Transit | 25.17 | 0 | 151 | 1096 | 151 | Post-Panamax | 74 | 322 | 322 | Inbound | 19 | 6.71 | 41008 | Nearshore | 32.0076 | -80.7963 | 2021-01-19 15:59:35
EVER LUCENT | 564345000 | 12.8 | 3.58 | One-way Transit | 25.17 | 0 | 151 | 1096 | 151 | Post-Panamax | 74 | 322 | 322 | Inbound | 19 | 6.71 | 41008 | Nearshore | 32.0109 | -80.7993 | 2021-01-19 16:00:46
EVER LUCENT | 564345000 | 12.9 | 3.58 | One-way Transit | 28.33 | 1 | 170 | 1096 | 151 | Post-Panamax | 74 | 323 | 322 | Inbound | 19 | 6.71 | 41008 | Nearshore | 32.0142 | -80.8024 | 2021-01-19 16:01:56
EVER LUCENT | 564345000 | 13 | 3.58 | One-way Transit | 25.17 | 0 | 151 | 1096 | 151 | Post-Panamax | 74 | 322 | 322 | Inbound | 19 | 6.71 | 41008 | Nearshore | 32.017 | -80.805 | 2021-01-19 16:02:56
EVER LUCENT | 564345000 | 13.1 | 3.58 | One-way Transit | 28.33 | 1 | 170 | 1096 | 151 | Post-Panamax | 74 | 323 | 322 | Inbound | 19 | 6.71 | 41008 | Nearshore | 32.0184 | -80.8062 | 2021-01-19 16:03:26
EVER LUCENT | 564345000 | 13.1 | 3.58 | One-way Transit | 25.17 | 0 | 151 | 1096 | 151 | Post-Panamax | 74 | 322 | 322 | Inbound | 19 | 6.71 | 41008 | Nearshore | 32.0218 | -80.8093 | 2021-01-19 16:04:35
EVER LUCENT | 564345000 | 13.3 | 3.58 | One-way Transit | 25.17 | 0 | 151 | 1096 | 151 | Post-Panamax | 74 | 322 | 322 | Inbound | 19 | 6.71 | 41008 | Nearshore | 32.0252 | -80.8123 | 2021-01-19 16:05:46
EVER LUCENT | 564345000 | 13.3 | 3.58 | One-way Transit | 44.17 | 6 | 265 | 1096 | 151 | Post-Panamax | 74 | 322 | 316 | Inbound | 19 | 6.71 | 41008 | Nearshore | 32.0281 | -80.815 | 2021-01-19 16:06:46
HYUNDAI AMBITION | 636015607 | 13.2 | 2.01 | One-way Transit | 29.67 | 1 | 178 | 1200 | 157 | Post-Panamax | 74 | 141 | 140 | Outbound | 107 | 2.24 | 41008 | Nearshore | 32.0284 | -80.8157 | 2021-01-19 17:37:35
HYUNDAI AMBITION | 636015607 | 13.4 | 2.01 | One-way Transit | 29.67 | 1 | 178 | 1200 | 157 | Post-Panamax | 74 | 139 | 140 | Outbound | 107 | 2.24 | 41008 | Nearshore | 32.0245 | -80.812 | 2021-01-19 17:38:55
HYUNDAI AMBITION | 636015607 | 13.5 | 2.01 | One-way Transit | 26.17 | 0 | 157 | 1200 | 157 | Post-Panamax | 74 | 141 | 141 | Outbound | 107 | 2.24 | 41008 | Nearshore | 32.0226 | -80.8102 | 2021-01-19 17:39:35
HYUNDAI AMBITION | 636015607 | 13.6 | 2.01 | One-way Transit | 29.67 | 1 | 178 | 1200 | 157 | Post-Panamax | 74 | 139 | 140 | Outbound | 107 | 2.24 | 41008 | Nearshore | 32.0206 | -80.8084 | 2021-01-19 17:40:14
HYUNDAI AMBITION | 636015607 | 13.7 | 2.01 | One-way Transit | 26.17 | 0 | 157 | 1200 | 157 | Post-Panamax | 74 | 142 | 142 | Outbound | 107 | 2.24 | 41008 | Nearshore | 32.002 | -80.7913 | 2021-01-19 17:46:26
HYUNDAI AMBITION | 636015607 | 13.9 | 2.01 | One-way Transit | 29.67 | 1 | 178 | 1200 | 157 | Post-Panamax | 74 | 118 | 119 | Outbound | 107 | 2.24 | 41008 | Offshore | 31.9893 | -80.7723 | 2021-01-19 17:51:55
HYUNDAI AMBITION | 636015607 | 13.6 | 2.01 | One-way Transit | 33.17 | 2 | 199 | 1200 | 157 | Post-Panamax | 74 | 117 | 119 | Outbound | 107 | 2.24 | 41008 | Offshore | 31.9871 | -80.7678 | 2021-01-19 17:53:04
HYUNDAI AMBITION | 636015607 | 13.1 | 2.01 | One-way Transit | 29.67 | 1 | 178 | 1200 | 157 | Post-Panamax | 74 | 118 | 119 | Outbound | 107 | 2.24 | 41008 | Offshore | 31.9827 | -80.7582 | 2021-01-19 17:55:34
HYUNDAI AMBITION | 636015607 | 12.5 | 2.01 | One-way Transit | 29.67 | 1 | 178 | 1200 | 157 | Post-Panamax | 74 | 118 | 119 | Outbound | 107 | 2.24 | 41008 | Offshore | 31.981 | -80.7546 | 2021-01-19 17:56:34
HYUNDAI AMBITION | 636015607 | 12 | 2.01 | One-way Transit | 29.67 | 1 | 178 | 1200 | 157 | Post-Panamax | 74 | 117 | 118 | Outbound | 107 | 2.24 | 41008 | Offshore | 31.9794 | -80.7511 | 2021-01-19 17:57:34
HYUNDAI AMBITION | 636015607 | 10.8 | 2.01 | One-way Transit | 29.67 | 1 | 178 | 1200 | 157 | Post-Panamax | 74 | 117 | 118 | Outbound | 107 | 2.24 | 41008 | Offshore | 31.976 | -80.7434 | 2021-01-19 17:59:54
HYUNDAI AMBITION | 636015607 | 10.5 | 2.01 | One-way Transit | 29.67 | 1 | 178 | 1200 | 157 | Post-Panamax | 74 | 116 | 117 | Outbound | 107 | 2.24 | 41008 | Offshore | 31.9746 | -80.7404 | 2021-01-19 18:00:54
HYUNDAI AMBITION | 636015607 | 10.2 | 2.01 | One-way Transit | 26.17 | 0 | 157 | 1200 | 157 | Post-Panamax | 74 | 117 | 117 | Outbound | 107 | 2.24 | 41008 | Offshore | 31.9737 | -80.7384 | 2021-01-19 18:01:35
MEISHAN BRIDGE | 431989000 | 14.3 | 7.61 | One-way Transit | 38.17 | 3 | 229 | 1197 | 167 | Post-Panamax | 73 | 141 | 144 | Outbound | 180 | 8.95 | 41008 | Nearshore | 32.0262 | -80.8134 | 2021-01-19 22:12:50
MEISHAN BRIDGE | 431989000 | 14.2 | 7.61 | One-way Transit | 31.33 | 1 | 188 | 1197 | 167 | Post-Panamax | 73 | 143 | 144 | Outbound | 180 | 8.95 | 41008 | Nearshore | 32.023 | -80.8105 | 2021-01-19 22:13:50
MEISHAN BRIDGE | 431989000 | 14.3 | 7.61 | One-way Transit | 31.33 | 1 | 188 | 1197 | 167 | Post-Panamax | 73 | 144 | 145 | Outbound | 180 | 8.95 | 41008 | Nearshore | 32.0195 | -80.8075 | 2021-01-19 22:14:55
MEISHAN BRIDGE | 431989000 | 14.4 | 7.61 | One-way Transit | 31.33 | 1 | 188 | 1197 | 167 | Post-Panamax | 73 | 144 | 145 | Outbound | 180 | 8.95 | 41008 | Nearshore | 32.0162 | -80.8047 | 2021-01-19 22:15:56
MEISHAN BRIDGE | 431989000 | 14.5 | 7.61 | One-way Transit | 31.33 | 1 | 188 | 1197 | 167 | Post-Panamax | 73 | 144 | 145 | Outbound | 180 | 8.95 | 41008 | Nearshore | 32.0147 | -80.8033 | 2021-01-19 22:16:26
MEISHAN BRIDGE | 431989000 | 14.4 | 7.61 | One-way Transit | 31.33 | 1 | 188 | 1197 | 167 | Post-Panamax | 73 | 143 | 144 | Outbound | 180 | 8.95 | 41008 | Nearshore | 32.0104 | -80.7997 | 2021-01-19 22:17:44
MEISHAN BRIDGE | 431989000 | 14.3 | 7.61 | One-way Transit | 27.83 | 0 | 167 | 1197 | 167 | Post-Panamax | 73 | 143 | 143 | Outbound | 180 | 8.95 | 41008 | Nearshore | 32.0072 | -80.7969 | 2021-01-19 22:18:44
MEISHAN BRIDGE | 431989000 | 14.3 | 7.61 | One-way Transit | 31.33 | 1 | 188 | 1197 | 167 | Post-Panamax | 73 | 142 | 143 | Outbound | 180 | 8.95 | 41008 | Nearshore | 32.0041 | -80.794 | 2021-01-19 22:19:44
MEISHAN BRIDGE | 431989000 | 14.2 | 5.59 | One-way Transit | 31.33 | 1 | 188 | 1197 | 167 | Post-Panamax | 73 | 141 | 142 | Outbound | 170 | 8.95 | 41008 | Nearshore | 32.001 | -80.7911 | 2021-01-19 22:20:44
MEISHAN BRIDGE | 431989000 | 14 | 5.59 | One-way Transit | 34.83 | 2 | 209 | 1197 | 167 | Post-Panamax | 73 | 119 | 121 | Outbound | 170 | 8.95 | 41008 | Offshore | 31.9906 | -80.7764 | 2021-01-19 22:24:56
MEISHAN BRIDGE | 431989000 | 14.2 | 5.59 | One-way Transit | 34.83 | 2 | 209 | 1197 | 167 | Post-Panamax | 73 | 119 | 121 | Outbound | 170 | 8.95 | 41008 | Offshore | 31.9887 | -80.7724 | 2021-01-19 22:25:56
MEISHAN BRIDGE | 431989000 | 14.1 | 5.59 | One-way Transit | 34.83 | 2 | 209 | 1197 | 167 | Post-Panamax | 73 | 119 | 121 | Outbound | 170 | 8.95 | 41008 | Offshore | 31.9867 | -80.7683 | 2021-01-19 22:26:56
MEISHAN BRIDGE | 431989000 | 13.9 | 5.59 | One-way Transit | 34.83 | 2 | 209 | 1197 | 167 | Post-Panamax | 73 | 119 | 121 | Outbound | 170 | 8.95 | 41008 | Offshore | 31.9849 | -80.7644 | 2021-01-19 22:27:56
MEISHAN BRIDGE | 431989000 | 13.7 | 5.59 | One-way Transit | 34.83 | 2 | 209 | 1197 | 167 | Post-Panamax | 73 | 119 | 121 | Outbound | 170 | 8.95 | 41008 | Offshore | 31.983 | -80.7604 | 2021-01-19 22:28:56
MEISHAN BRIDGE | 431989000 | 13.6 | 5.59 | One-way Transit | 31.33 | 1 | 188 | 1197 | 167 | Post-Panamax | 73 | 118 | 119 | Outbound | 170 | 8.95 | 41008 | Offshore | 31.9821 | -80.7584 | 2021-01-19 22:29:26
MEISHAN BRIDGE | 431989000 | 13.3 | 5.59 | One-way Transit | 34.83 | 2 | 209 | 1197 | 167 | Post-Panamax | 73 | 116 | 118 | Outbound | 170 | 8.95 | 41008 | Offshore | 31.9801 | -80.7538 | 2021-01-19 22:30:37
MEISHAN BRIDGE | 431989000 | 12.9 | 5.59 | One-way Transit | 34.83 | 2 | 209 | 1197 | 167 | Post-Panamax | 73 | 117 | 119 | Outbound | 170 | 8.95 | 41008 | Offshore | 31.9783 | -80.7495 | 2021-01-19 22:31:44
MEISHAN BRIDGE | 431989000 | 12.6 | 5.59 | One-way Transit | 34.83 | 2 | 209 | 1197 | 167 | Post-Panamax | 73 | 118 | 120 | Outbound | 170 | 8.95 | 41008 | Offshore | 31.9765 | -80.7455 | 2021-01-19 22:32:50
MEISHAN BRIDGE | 431989000 | 12.2 | 5.59 | One-way Transit | 34.83 | 2 | 209 | 1197 | 167 | Post-Panamax | 73 | 118 | 120 | Outbound | 170 | 8.95 | 41008 | Offshore | 31.9747 | -80.7414 | 2021-01-19 22:34:00
MEISHAN BRIDGE | 431989000 | 11.7 | 5.59 | One-way Transit | 34.83 | 2 | 209 | 1197 | 167 | Post-Panamax | 73 | 118 | 120 | Outbound | 170 | 8.95 | 41008 | Offshore | 31.9731 | -80.738 | 2021-01-19 22:35:00
HYUNDAI AMBITION | 636015607 | 14.9 | 12.75 | One-way Transit | 29.67 | 1 | 178 | 1200 | 157 | Post-Panamax | 74 | 320 | 321 | Inbound | 246 | 15.66 | 41008 | Nearshore | 32.0201 | -80.8077 | 2021-01-18 00:00:54
HYUNDAI AMBITION | 636015607 | 15.1 | 12.75 | One-way Transit | 26.17 | 0 | 157 | 1200 | 157 | Post-Panamax | 74 | 321 | 321 | Inbound | 246 | 15.66 | 41008 | Nearshore | 32.0237 | -80.811 | 2021-01-18 00:01:55
HYUNDAI AMBITION | 636015607 | 15.6 | 12.75 | One-way Transit | 26.17 | 0 | 157 | 1200 | 157 | Post-Panamax | 74 | 320 | 320 | Inbound | 246 | 15.66 | 41008 | Nearshore | 32.0274 | -80.8144 | 2021-01-18 00:03:01
MEISHAN BRIDGE | 431989000 | 12.7 | 13.2 | One-way Transit | 38.17 | 3 | 229 | 1197 | 167 | Post-Panamax | 73 | 294 | 297 | Inbound | 250 | 17.9 | 41008 | Offshore | 31.9728 | -80.7363 | 2021-01-18 04:02:33
MEISHAN BRIDGE | 431989000 | 12.9 | 13.2 | One-way Transit | 31.33 | 1 | 188 | 1197 | 167 | Post-Panamax | 73 | 298 | 297 | Inbound | 250 | 17.9 | 41008 | Offshore | 31.9747 | -80.7406 | 2021-01-18 04:03:44
MEISHAN BRIDGE | 431989000 | 13.1 | 13.2 | One-way Transit | 27.83 | 0 | 167 | 1197 | 167 | Post-Panamax | 73 | 297 | 297 | Inbound | 250 | 17.9 | 41008 | Offshore | 31.9764 | -80.7444 | 2021-01-18 04:04:44
MEISHAN BRIDGE | 431989000 | 13.3 | 13.2 | One-way Transit | 27.83 | 0 | 167 | 1197 | 167 | Post-Panamax | 73 | 298 | 298 | Inbound | 250 | 17.9 | 41008 | Offshore | 31.9775 | -80.7469 | 2021-01-18 04:05:18
MEISHAN BRIDGE | 431989000 | 13.6 | 13.2 | One-way Transit | 27.83 | 0 | 167 | 1197 | 167 | Post-Panamax | 73 | 298 | 298 | Inbound | 250 | 17.9 | 41008 | Offshore | 31.9802 | -80.7527 | 2021-01-18 04:06:55
MEISHAN BRIDGE | 431989000 | 13.7 | 13.2 | One-way Transit | 31.33 | 1 | 188 | 1197 | 167 | Post-Panamax | 73 | 299 | 298 | Inbound | 250 | 17.9 | 41008 | Offshore | 31.9812 | -80.7547 | 2021-01-18 04:07:42
MEISHAN BRIDGE | 431989000 | 14 | 13.2 | One-way Transit | 27.83 | 0 | 167 | 1197 | 167 | Post-Panamax | 73 | 298 | 298 | Inbound | 250 | 17.9 | 41008 | Offshore | 31.9838 | -80.7605 | 2021-01-18 04:08:53
MEISHAN BRIDGE | 431989000 | 14.1 | 13.2 | One-way Transit | 27.83 | 0 | 167 | 1197 | 167 | Post-Panamax | 73 | 298 | 298 | Inbound | 250 | 17.9 | 41008 | Offshore | 31.9859 | -80.765 | 2021-01-18 04:09:57
MEISHAN BRIDGE | 431989000 | 14.2 | 13.2 | One-way Transit | 27.83 | 0 | 167 | 1197 | 167 | Post-Panamax | 73 | 298 | 298 | Inbound | 250 | 17.9 | 41008 | Offshore | 31.987 | -80.7674 | 2021-01-18 04:10:33
MEISHAN BRIDGE | 431989000 | 14.5 | 13.2 | One-way Transit | 31.33 | 1 | 188 | 1197 | 167 | Post-Panamax | 73 | 298 | 297 | Inbound | 250 | 17.9 | 41008 | Offshore | 31.9894 | -80.7727 | 2021-01-18 04:11:50
MEISHAN BRIDGE | 431989000 | 14.7 | 13.2 | One-way Transit | 31.33 | 1 | 188 | 1197 | 167 | Post-Panamax | 73 | 298 | 297 | Inbound | 250 | 17.9 | 41008 | Offshore | 31.9914 | -80.777 | 2021-01-18 04:12:51
MEISHAN BRIDGE | 431989000 | 15 | 13.2 | One-way Transit | 31.33 | 1 | 188 | 1197 | 167 | Post-Panamax | 73 | 320 | 321 | Inbound | 250 | 17.9 | 41008 | Nearshore | 32.0016 | -80.7908 | 2021-01-18 04:16:33
MEISHAN BRIDGE | 431989000 | 14.7 | 13.2 | One-way Transit | 31.33 | 1 | 188 | 1197 | 167 | Post-Panamax | 73 | 320 | 321 | Inbound | 250 | 17.9 | 41008 | Nearshore | 32.0049 | -80.7939 | 2021-01-18 04:17:38
MEISHAN BRIDGE | 431989000 | 14.8 | 13.2 | One-way Transit | 31.33 | 1 | 188 | 1197 | 167 | Post-Panamax | 73 | 322 | 323 | Inbound | 250 | 17.9 | 41008 | Nearshore | 32.0084 | -80.7972 | 2021-01-18 04:18:45
MEISHAN BRIDGE | 431989000 | 14.9 | 13.2 | One-way Transit | 27.83 | 0 | 167 | 1197 | 167 | Post-Panamax | 73 | 323 | 323 | Inbound | 250 | 17.9 | 41008 | Nearshore | 32.0121 | -80.8004 | 2021-01-18 04:19:45
MEISHAN BRIDGE | 431989000 | 15.1 | 15.88 | One-way Transit | 31.33 | 1 | 188 | 1197 | 167 | Post-Panamax | 73 | 323 | 322 | Inbound | 261 | 20.13 | 41008 | Nearshore | 32.0157 | -80.8036 | 2021-01-18 04:20:51
MEISHAN BRIDGE | 431989000 | 15.2 | 15.88 | One-way Transit | 31.33 | 1 | 188 | 1197 | 167 | Post-Panamax | 73 | 323 | 322 | Inbound | 261 | 20.13 | 41008 | Nearshore | 32.0191 | -80.8066 | 2021-01-18 04:21:59
MEISHAN BRIDGE | 431989000 | 15.4 | 15.88 | One-way Transit | 31.33 | 1 | 188 | 1197 | 167 | Post-Panamax | 73 | 322 | 321 | Inbound | 261 | 20.13 | 41008 | Nearshore | 32.0218 | -80.809 | 2021-01-18 04:22:47
MEISHAN BRIDGE | 431989000 | 15.6 | 15.88 | One-way Transit | 31.33 | 1 | 188 | 1197 | 167 | Post-Panamax | 73 | 320 | 321 | Inbound | 261 | 20.13 | 41008 | Nearshore | 32.0259 | -80.813 | 2021-01-18 04:23:59
MEISHAN BRIDGE | 431989000 | 15.9 | 15.88 | One-way Transit | 34.83 | 2 | 209 | 1197 | 167 | Post-Panamax | 73 | 320 | 318 | Inbound | 261 | 20.13 | 41008 | Nearshore | 32.0279 | -80.8149 | 2021-01-18 04:24:34
ZIM VANCOUVER | 428404000 | 11.5 | 15.88 | One-way Transit | 24.83 | 3 | 149 | 853 | 105 | Panamax | 71 | 301 | 298 | Inbound | 261 | 20.13 | 41008 | Offshore | 31.9728 | -80.7362 | 2021-01-18 04:32:22
ZIM VANCOUVER | 428404000 | 11.4 | 15.88 | One-way Transit | 27.33 | 4 | 164 | 853 | 105 | Panamax | 71 | 299 | 295 | Inbound | 261 | 20.13 | 41008 | Offshore | 31.9743 | -80.7393 | 2021-01-18 04:33:24
ZIM VANCOUVER | 428404000 | 11.4 | 15.88 | One-way Transit | 24.83 | 3 | 149 | 853 | 105 | Panamax | 71 | 299 | 296 | Inbound | 261 | 20.13 | 41008 | Offshore | 31.9753 | -80.7415 | 2021-01-18 04:34:03
ZIM VANCOUVER | 428404000 | 11.4 | 15.88 | One-way Transit | 27.33 | 4 | 164 | 853 | 105 | Panamax | 71 | 300 | 296 | Inbound | 261 | 20.13 | 41008 | Offshore | 31.9775 | -80.7465 | 2021-01-18 04:35:31
ZIM VANCOUVER | 428404000 | 11.5 | 15.88 | One-way Transit | 24.83 | 3 | 149 | 853 | 105 | Panamax | 71 | 299 | 296 | Inbound | 261 | 20.13 | 41008 | Offshore | 31.9794 | -80.7504 | 2021-01-18 04:36:42
ZIM VANCOUVER | 428404000 | 11.5 | 15.88 | One-way Transit | 24.83 | 3 | 149 | 853 | 105 | Panamax | 71 | 299 | 296 | Inbound | 261 | 20.13 | 41008 | Offshore | 31.9803 | -80.7527 | 2021-01-18 04:37:19
ZIM VANCOUVER | 428404000 | 11.4 | 15.88 | One-way Transit | 24.83 | 3 | 149 | 853 | 105 | Panamax | 71 | 299 | 296 | Inbound | 261 | 20.13 | 41008 | Offshore | 31.9828 | -80.7582 | 2021-01-18 04:39:01
ZIM VANCOUVER | 428404000 | 11.4 | 15.88 | One-way Transit | 22.5 | 2 | 135 | 853 | 105 | Panamax | 71 | 298 | 296 | Inbound | 261 | 20.13 | 41008 | Offshore | 31.9836 | -80.7598 | 2021-01-18 04:39:31
ZIM VANCOUVER | 428404000 | 11.5 | 15.88 | One-way Transit | 24.83 | 3 | 149 | 853 | 105 | Panamax | 71 | 299 | 296 | Inbound | 261 | 20.13 | 41008 | Offshore | 31.9852 | -80.7632 | 2021-01-18 04:40:33
ZIM VANCOUVER | 428404000 | 11.5 | 15.88 | One-way Transit | 27.33 | 4 | 164 | 853 | 105 | Panamax | 71 | 300 | 296 | Inbound | 261 | 20.13 | 41008 | Offshore | 31.9868 | -80.7672 | 2021-01-18 04:41:42
ZIM VANCOUVER | 428404000 | 11.5 | 15.88 | One-way Transit | 24.83 | 3 | 149 | 853 | 105 | Panamax | 71 | 299 | 296 | Inbound | 261 | 20.13 | 41008 | Offshore | 31.9876 | -80.7688 | 2021-01-18 04:42:12
ZIM VANCOUVER | 428404000 | 11.5 | 15.88 | One-way Transit | 24.83 | 3 | 149 | 853 | 105 | Panamax | 71 | 299 | 296 | Inbound | 261 | 20.13 | 41008 | Offshore | 31.9898 | -80.7738 | 2021-01-18 04:43:40
ZIM VANCOUVER | 428404000 | 11.5 | 15.88 | One-way Transit | 27.33 | 4 | 164 | 853 | 105 | Panamax | 71 | 300 | 296 | Inbound | 261 | 20.13 | 41008 | Offshore | 31.9913 | -80.7772 | 2021-01-18 04:44:42
ZIM VANCOUVER | 428404000 | 11.8 | 15.88 | One-way Transit | 22.5 | 2 | 135 | 853 | 105 | Panamax | 71 | 325 | 323 | Inbound | 261 | 20.13 | 41008 | Nearshore | 31.9993 | -80.789 | 2021-01-18 04:48:42
ZIM VANCOUVER | 428404000 | 11.8 | 15.88 | One-way Transit | 22.5 | 2 | 135 | 853 | 105 | Panamax | 71 | 325 | 323 | Inbound | 261 | 20.13 | 41008 | Nearshore | 32.0012 | -80.7905 | 2021-01-18 04:49:22
ZIM VANCOUVER | 428404000 | 12.1 | 15.88 | One-way Transit | 24.83 | 3 | 149 | 853 | 105 | Panamax | 71 | 324 | 321 | Inbound | 261 | 20.13 | 41008 | Nearshore | 32.0155 | -80.8038 | 2021-01-18 04:54:52
ZIM VANCOUVER | 428404000 | 12.1 | 15.88 | One-way Transit | 24.83 | 3 | 149 | 853 | 105 | Panamax | 71 | 324 | 321 | Inbound | 261 | 20.13 | 41008 | Nearshore | 32.02 | -80.808 | 2021-01-18 04:56:34
ZIM VANCOUVER | 428404000 | 12.1 | 15.88 | One-way Transit | 20 | 1 | 120 | 853 | 105 | Panamax | 71 | 322 | 321 | Inbound | 261 | 20.13 | 41008 | Nearshore | 32.0223 | -80.81 | 2021-01-18 04:57:24
ZIM VANCOUVER | 428404000 | 12.2 | 15.88 | One-way Transit | 20 | 1 | 120 | 853 | 105 | Panamax | 71 | 322 | 321 | Inbound | 261 | 20.13 | 41008 | Nearshore | 32.0258 | -80.8133 | 2021-01-18 04:58:45
ZIM VANCOUVER | 428404000 | 12.2 | 15.88 | One-way Transit | 22.5 | 2 | 135 | 853 | 105 | Panamax | 71 | 322 | 320 | Inbound | 261 | 20.13 | 41008 | Nearshore | 32.028 | -80.8153 | 2021-01-18 04:59:32
BUDAPEST EXPRESS | 218352000 | 15.4 | 19.01 | One-way Transit | 32.5 | 3 | 195 | 1099 | 138 | Post-Panamax | 70 | 137 | 140 | Outbound | 265 | 22.37 | 41008 | Nearshore | 32.0284 | -80.8153 | 2021-01-18 05:30:55
BUDAPEST EXPRESS | 218352000 | 15.3 | 19.01 | One-way Transit | 23 | 0 | 138 | 1099 | 138 | Post-Panamax | 70 | 141 | 141 | Outbound | 265 | 22.37 | 41008 | Nearshore | 32.0262 | -80.8132 | 2021-01-18 05:31:31
BUDAPEST EXPRESS | 218352000 | 15.2 | 19.01 | One-way Transit | 26.17 | 1 | 157 | 1099 | 138 | Post-Panamax | 70 | 141 | 142 | Outbound | 265 | 22.37 | 41008 | Nearshore | 32.0228 | -80.81 | 2021-01-18 05:32:35
BUDAPEST EXPRESS | 218352000 | 15.2 | 19.01 | One-way Transit | 26.17 | 1 | 157 | 1099 | 138 | Post-Panamax | 70 | 142 | 143 | Outbound | 265 | 22.37 | 41008 | Nearshore | 32.0184 | -80.8059 | 2021-01-18 05:33:55
BUDAPEST EXPRESS | 218352000 | 15.2 | 19.01 | One-way Transit | 26.17 | 1 | 157 | 1099 | 138 | Post-Panamax | 70 | 142 | 143 | Outbound | 265 | 22.37 | 41008 | Nearshore | 32.0168 | -80.8044 | 2021-01-18 05:34:25
BUDAPEST EXPRESS | 218352000 | 15.2 | 19.01 | One-way Transit | 26.17 | 1 | 157 | 1099 | 138 | Post-Panamax | 70 | 142 | 143 | Outbound | 265 | 22.37 | 41008 | Nearshore | 32.0134 | -80.8014 | 2021-01-18 05:35:25
BUDAPEST EXPRESS | 218352000 | 14.8 | 19.01 | One-way Transit | 26.17 | 1 | 157 | 1099 | 138 | Post-Panamax | 70 | 142 | 143 | Outbound | 265 | 22.37 | 41008 | Nearshore | 32.0056 | -80.7943 | 2021-01-18 05:37:44
BUDAPEST EXPRESS | 218352000 | 14.5 | 19.01 | One-way Transit | 23 | 0 | 138 | 1099 | 138 | Post-Panamax | 70 | 143 | 143 | Outbound | 265 | 22.37 | 41008 | Nearshore | 32.0024 | -80.7914 | 2021-01-18 05:38:44
BUDAPEST EXPRESS | 218352000 | 14.4 | 19.01 | One-way Transit | 26.17 | 1 | 157 | 1099 | 138 | Post-Panamax | 70 | 142 | 143 | Outbound | 265 | 22.37 | 41008 | Nearshore | 32.0003 | -80.7895 | 2021-01-18 05:39:24
GSL KALLIOPI | 636019536 | 15.6 | 19.01 | One-way Transit | 23 | 0 | 138 | 981 | 138 | Post-Panamax | 71 | 142 | 142 | Outbound | 265 | 22.37 | 41008 | Nearshore | 32.0251 | -80.8125 | 2021-01-18 05:41:48
GSL KALLIOPI | 636019536 | 15.6 | 19.01 | One-way Transit | 23 | 0 | 138 | 981 | 138 | Post-Panamax | 71 | 142 | 142 | Outbound | 265 | 22.37 | 41008 | Nearshore | 32.0234 | -80.8109 | 2021-01-18 05:42:20
BUDAPEST EXPRESS | 218352000 | 15.4 | 19.01 | One-way Transit | 29.33 | 2 | 176 | 1099 | 138 | Post-Panamax | 70 | 117 | 119 | Outbound | 265 | 22.37 | 41008 | Offshore | 31.9899 | -80.7736 | 2021-01-18 05:43:32
BUDAPEST EXPRESS | 218352000 | 15.5 | 19.01 | One-way Transit | 26.17 | 1 | 157 | 1099 | 138 | Post-Panamax | 70 | 119 | 120 | Outbound | 265 | 22.37 | 41008 | Offshore | 31.9875 | -80.7684 | 2021-01-18 05:44:43
GSL KALLIOPI | 636019536 | 15.1 | 19.01 | One-way Transit | 23 | 0 | 138 | 981 | 138 | Post-Panamax | 71 | 142 | 142 | Outbound | 265 | 22.37 | 41008 | Nearshore | 32.0066 | -80.7954 | 2021-01-18 05:47:26
GSL KALLIOPI | 636019536 | 14.7 | 19.01 | One-way Transit | 23 | 0 | 138 | 981 | 138 | Post-Panamax | 71 | 143 | 143 | Outbound | 265 | 22.37 | 41008 | Nearshore | 32.0021 | -80.7913 | 2021-01-18 05:48:49
BUDAPEST EXPRESS | 218352000 | 13.6 | 19.01 | One-way Transit | 26.17 | 1 | 157 | 1099 | 138 | Post-Panamax | 70 | 119 | 120 | Outbound | 265 | 22.37 | 41008 | Offshore | 31.9785 | -80.7492 | 2021-01-18 05:49:13
GSL KALLIOPI | 636019536 | 15.4 | 19.01 | One-way Transit | 25.83 | 1 | 155 | 981 | 138 | Post-Panamax | 71 | 118 | 119 | Outbound | 265 | 22.37 | 41008 | Offshore | 31.9908 | -80.7761 | 2021-01-18 05:52:50
GSL KALLIOPI | 636019536 | 15.6 | 19.01 | One-way Transit | 25.83 | 1 | 155 | 981 | 138 | Post-Panamax | 71 | 118 | 119 | Outbound | 265 | 22.37 | 41008 | Offshore | 31.9896 | -80.7734 | 2021-01-18 05:53:28
GSL KALLIOPI | 636019536 | 15.2 | 19.01 | One-way Transit | 25.83 | 1 | 155 | 981 | 138 | Post-Panamax | 71 | 118 | 119 | Outbound | 265 | 22.37 | 41008 | Offshore | 31.9872 | -80.768 | 2021-01-18 05:54:39
GSL KALLIOPI | 636019536 | 14.7 | 19.01 | One-way Transit | 28.67 | 2 | 172 | 981 | 138 | Post-Panamax | 71 | 118 | 120 | Outbound | 265 | 22.37 | 41008 | Offshore | 31.9851 | -80.7631 | 2021-01-18 05:55:46
GSL KALLIOPI | 636019536 | 13.9 | 19.01 | One-way Transit | 31.5 | 3 | 189 | 981 | 138 | Post-Panamax | 71 | 118 | 121 | Outbound | 265 | 22.37 | 41008 | Offshore | 31.983 | -80.7583 | 2021-01-18 05:56:57
GSL KALLIOPI | 636019536 | 13.6 | 19.01 | One-way Transit | 28.67 | 2 | 172 | 981 | 138 | Post-Panamax | 71 | 119 | 121 | Outbound | 265 | 22.37 | 41008 | Offshore | 31.9818 | -80.756 | 2021-01-18 05:57:32
GSL KALLIOPI | 636019536 | 12.7 | 19.01 | One-way Transit | 28.67 | 2 | 172 | 981 | 138 | Post-Panamax | 71 | 119 | 121 | Outbound | 265 | 22.37 | 41008 | Offshore | 31.9799 | -80.7519 | 2021-01-18 05:58:37
GSL KALLIOPI | 636019536 | 12 | 19.01 | One-way Transit | 25.83 | 1 | 155 | 981 | 138 | Post-Panamax | 71 | 118 | 119 | Outbound | 265 | 22.37 | 41008 | Offshore | 31.978 | -80.748 | 2021-01-18 05:59:54
GSL KALLIOPI | 636019536 | 11.7 | 19.01 | One-way Transit | 28.67 | 2 | 172 | 981 | 138 | Post-Panamax | 71 | 116 | 118 | Outbound | 265 | 22.37 | 41008 | Offshore | 31.977 | -80.7456 | 2021-01-18 06:00:37
GSL KALLIOPI | 636019536 | 11.2 | 19.01 | One-way Transit | 34.33 | 4 | 206 | 981 | 138 | Post-Panamax | 71 | 117 | 121 | Outbound | 265 | 22.37 | 41008 | Offshore | 31.975 | -80.7407 | 2021-01-18 06:01:52
GSL KALLIOPI | 636019536 | 11 | 19.01 | One-way Transit | 31.5 | 3 | 189 | 981 | 138 | Post-Panamax | 71 | 119 | 122 | Outbound | 265 | 22.37 | 41008 | Offshore | 31.9743 | -80.7391 | 2021-01-18 06:02:26
COSCO VIETNAM | 477266900 | 17.2 | 25.73 | One-way Transit | 23.5 | 0 | 141 | 1096 | 141 | Post-Panamax | 70 | 297 | 297 | Inbound | 274 | 31.32 | 41008 | Offshore | 31.9741 | -80.7395 | 2021-01-18 10:29:38
COSCO VIETNAM | 477266900 | 17.3 | 25.73 | One-way Transit | 23.5 | 0 | 141 | 1096 | 141 | Post-Panamax | 70 | 298 | 298 | Inbound | 274 | 31.32 | 41008 | Offshore | 31.9765 | -80.7449 | 2021-01-18 10:30:47
COSCO VIETNAM | 477266900 | 16.5 | 25.73 | One-way Transit | 23.5 | 0 | 141 | 1096 | 141 | Post-Panamax | 70 | 298 | 298 | Inbound | 274 | 31.32 | 41008 | Offshore | 31.9792 | -80.7508 | 2021-01-18 10:31:58
COSCO VIETNAM | 477266900 | 15.9 | 25.73 | One-way Transit | 23.5 | 0 | 141 | 1096 | 141 | Post-Panamax | 70 | 298 | 298 | Inbound | 274 | 31.32 | 41008 | Offshore | 31.9813 | -80.7554 | 2021-01-18 10:32:59
COSCO VIETNAM | 477266900 | 15.6 | 25.73 | One-way Transit | 23.5 | 0 | 141 | 1096 | 141 | Post-Panamax | 70 | 298 | 298 | Inbound | 274 | 31.32 | 41008 | Offshore | 31.9824 | -80.7578 | 2021-01-18 10:33:29
COSCO VIETNAM | 477266900 | 15 | 25.73 | One-way Transit | 23.5 | 0 | 141 | 1096 | 141 | Post-Panamax | 70 | 298 | 298 | Inbound | 274 | 31.32 | 41008 | Offshore | 31.9846 | -80.7626 | 2021-01-18 10:34:35
COSCO VIETNAM | 477266900 | 14.4 | 25.73 | One-way Transit | 23.5 | 0 | 141 | 1096 | 141 | Post-Panamax | 70 | 298 | 298 | Inbound | 274 | 31.32 | 41008 | Offshore | 31.9867 | -80.7673 | 2021-01-18 10:35:42
COSCO VIETNAM | 477266900 | 14.1 | 25.73 | One-way Transit | 23.5 | 0 | 141 | 1096 | 141 | Post-Panamax | 70 | 300 | 300 | Inbound | 274 | 31.32 | 41008 | Offshore | 31.9889 | -80.7721 | 2021-01-18 10:36:51
COSCO VIETNAM | 477266900 | 13.8 | 25.73 | One-way Transit | 23.5 | 0 | 141 | 1096 | 141 | Post-Panamax | 70 | 300 | 300 | Inbound | 274 | 31.32 | 41008 | Offshore | 31.9911 | -80.7764 | 2021-01-18 10:37:58
COSCO VIETNAM | 477266900 | 12.7 | 25.73 | One-way Transit | 23.5 | 0 | 141 | 1096 | 141 | Post-Panamax | 70 | 320 | 320 | Inbound | 274 | 31.32 | 41008 | Nearshore | 31.9993 | -80.7884 | 2021-01-18 10:41:31
COSCO VIETNAM | 477266900 | 12.1 | 25.73 | One-way Transit | 26.67 | 1 | 160 | 1096 | 141 | Post-Panamax | 70 | 319 | 320 | Inbound | 274 | 31.32 | 41008 | Nearshore | 32.0028 | -80.7919 | 2021-01-18 10:42:54
COSCO VIETNAM | 477266900 | 11.7 | 25.73 | One-way Transit | 26.67 | 1 | 160 | 1096 | 141 | Post-Panamax | 70 | 320 | 321 | Inbound | 274 | 31.32 | 41008 | Nearshore | 32.0046 | -80.7936 | 2021-01-18 10:43:33
COSCO VIETNAM | 477266900 | 11.2 | 25.73 | One-way Transit | 23.5 | 0 | 141 | 1096 | 141 | Post-Panamax | 70 | 322 | 322 | Inbound | 274 | 31.32 | 41008 | Nearshore | 32.0074 | -80.7963 | 2021-01-18 10:44:43
COSCO VIETNAM | 477266900 | 11 | 25.73 | One-way Transit | 23.5 | 0 | 141 | 1096 | 141 | Post-Panamax | 70 | 322 | 322 | Inbound | 274 | 31.32 | 41008 | Nearshore | 32.0099 | -80.7985 | 2021-01-18 10:45:43
COSCO VIETNAM | 477266900 | 10.7 | 25.73 | One-way Transit | 29.83 | 2 | 179 | 1096 | 141 | Post-Panamax | 70 | 324 | 322 | Inbound | 274 | 31.32 | 41008 | Nearshore | 32.0128 | -80.801 | 2021-01-18 10:46:54
COSCO VIETNAM | 477266900 | 10.6 | 25.73 | One-way Transit | 26.67 | 1 | 160 | 1096 | 141 | Post-Panamax | 70 | 323 | 322 | Inbound | 274 | 31.32 | 41008 | Nearshore | 32.0139 | -80.802 | 2021-01-18 10:47:25
COSCO VIETNAM | 477266900 | 10.3 | 25.73 | One-way Transit | 29.83 | 2 | 179 | 1096 | 141 | Post-Panamax | 70 | 321 | 319 | Inbound | 274 | 31.32 | 41008 | Nearshore | 32.017 | -80.8048 | 2021-01-18 10:48:43
COSCO VIETNAM | 477266900 | 10.2 | 25.73 | One-way Transit | 26.67 | 1 | 160 | 1096 | 141 | Post-Panamax | 70 | 320 | 319 | Inbound | 274 | 31.32 | 41008 | Nearshore | 32.0185 | -80.8062 | 2021-01-18 10:49:25
COSCO VIETNAM | 477266900 | 10.1 | 25.73 | One-way Transit | 26.67 | 1 | 160 | 1096 | 141 | Post-Panamax | 70 | 320 | 319 | Inbound | 274 | 31.32 | 41008 | Nearshore | 32.0213 | -80.809 | 2021-01-18 10:50:43
COSCO VIETNAM | 477266900 | 10.1 | 25.73 | One-way Transit | 26.67 | 1 | 160 | 1096 | 141 | Post-Panamax | 70 | 319 | 320 | Inbound | 274 | 31.32 | 41008 | Nearshore | 32.0228 | -80.8105 | 2021-01-18 10:51:26
COSCO VIETNAM | 477266900 | 10.1 | 25.73 | One-way Transit | 26.67 | 1 | 160 | 1096 | 141 | Post-Panamax | 70 | 322 | 321 | Inbound | 274 | 31.32 | 41008 | Nearshore | 32.0254 | -80.8129 | 2021-01-18 10:52:36
COSCO VIETNAM | 477266900 | 9.9 | 25.73 | One-way Transit | 39.33 | 5 | 236 | 1096 | 141 | Post-Panamax | 70 | 320 | 315 | Inbound | 274 | 31.32 | 41008 | Nearshore | 32.0283 | -80.8156 | 2021-01-18 10:53:56
ARISTOMENIS | 636018070 | 14.5 | 22.37 | One-way Transit | 31.83 | 2 | 191 | 1148 | 151 | Post-Panamax | 74 | 299 | 297 | Inbound | 290 | 29.08 | 41008 | Offshore | 31.9737 | -80.7383 | 2021-01-18 12:39:32
ARISTOMENIS | 636018070 | 14.5 | 22.37 | One-way Transit | 28.5 | 1 | 171 | 1148 | 151 | Post-Panamax | 74 | 298 | 297 | Inbound | 290 | 29.08 | 41008 | Offshore | 31.9747 | -80.7405 | 2021-01-18 12:40:11
ARISTOMENIS | 636018070 | 14.5 | 22.37 | One-way Transit | 28.5 | 1 | 171 | 1148 | 151 | Post-Panamax | 74 | 298 | 297 | Inbound | 290 | 29.08 | 41008 | Offshore | 31.9779 | -80.7475 | 2021-01-18 12:41:45
ARISTOMENIS | 636018070 | 14.4 | 22.37 | One-way Transit | 28.5 | 1 | 171 | 1148 | 151 | Post-Panamax | 74 | 298 | 297 | Inbound | 290 | 29.08 | 41008 | Offshore | 31.9815 | -80.7554 | 2021-01-18 12:43:39
ARISTOMENIS | 636018070 | 14.4 | 22.37 | One-way Transit | 28.5 | 1 | 171 | 1148 | 151 | Post-Panamax | 74 | 298 | 297 | Inbound | 290 | 29.08 | 41008 | Offshore | 31.9828 | -80.7583 | 2021-01-18 12:44:20
ARISTOMENIS | 636018070 | 14.3 | 22.37 | One-way Transit | 25.17 | 0 | 151 | 1148 | 151 | Post-Panamax | 74 | 300 | 300 | Inbound | 290 | 29.08 | 41008 | Offshore | 31.9854 | -80.7638 | 2021-01-18 12:45:39
ARISTOMENIS | 636018070 | 14.2 | 22.37 | One-way Transit | 35.17 | 3 | 211 | 1148 | 151 | Post-Panamax | 74 | 302 | 299 | Inbound | 290 | 29.08 | 41008 | Offshore | 31.988 | -80.7689 | 2021-01-18 12:46:56
ARISTOMENIS | 636018070 | 14.1 | 22.37 | One-way Transit | 25.17 | 0 | 151 | 1148 | 151 | Post-Panamax | 74 | 321 | 321 | Inbound | 290 | 29.08 | 41008 | Nearshore | 32.0011 | -80.7907 | 2021-01-18 12:52:45
ARISTOMENIS | 636018070 | 14 | 22.37 | One-way Transit | 28.5 | 1 | 171 | 1148 | 151 | Post-Panamax | 74 | 322 | 321 | Inbound | 290 | 29.08 | 41008 | Nearshore | 32.0035 | -80.793 | 2021-01-18 12:53:33
ARISTOMENIS | 636018070 | 14.1 | 22.37 | One-way Transit | 31.83 | 2 | 191 | 1148 | 151 | Post-Panamax | 74 | 323 | 321 | Inbound | 290 | 29.08 | 41008 | Nearshore | 32.0071 | -80.7963 | 2021-01-18 12:54:45
ARISTOMENIS | 636018070 | 14.1 | 22.37 | One-way Transit | 28.5 | 1 | 171 | 1148 | 151 | Post-Panamax | 74 | 322 | 321 | Inbound | 290 | 29.08 | 41008 | Nearshore | 32.0109 | -80.7997 | 2021-01-18 12:55:56
ARISTOMENIS | 636018070 | 14.2 | 22.37 | One-way Transit | 28.5 | 1 | 171 | 1148 | 151 | Post-Panamax | 74 | 322 | 321 | Inbound | 290 | 29.08 | 41008 | Nearshore | 32.0128 | -80.8014 | 2021-01-18 12:56:33
ARISTOMENIS | 636018070 | 14.4 | 22.37 | One-way Transit | 28.5 | 1 | 171 | 1148 | 151 | Post-Panamax | 74 | 322 | 321 | Inbound | 290 | 29.08 | 41008 | Nearshore | 32.0163 | -80.8046 | 2021-01-18 12:57:39
ARISTOMENIS | 636018070 | 14.6 | 22.37 | One-way Transit | 31.83 | 2 | 191 | 1148 | 151 | Post-Panamax | 74 | 323 | 321 | Inbound | 290 | 29.08 | 41008 | Nearshore | 32.0201 | -80.8079 | 2021-01-18 12:58:58
CSL TACOMA | 311057100 | 11.8 | 22.37 | Two-way Transit | 35 | 0 | 105 | 751 | 105 | Panamax | 70 | 297 | 297 | Inbound | 290 | 29.08 | 41008 | Offshore | 31.9832 | -80.7595 | 2021-01-18 12:59:01
ARISTOMENIS | 636018070 | 14.6 | 22.37 | One-way Transit | 31.83 | 2 | 191 | 1148 | 151 | Post-Panamax | 74 | 323 | 321 | Inbound | 290 | 29.08 | 41008 | Nearshore | 32.022 | -80.8096 | 2021-01-18 12:59:33
CSL TACOMA | 311057100 | 11.9 | 22.37 | Two-way Transit | 39.33 | 1 | 118 | 751 | 105 | Panamax | 70 | 297 | 296 | Inbound | 290 | 29.08 | 41008 | Offshore | 31.9842 | -80.7617 | 2021-01-18 12:59:40
ARISTOMENIS | 636018070 | 14.8 | 22.37 | One-way Transit | 28.5 | 1 | 171 | 1148 | 151 | Post-Panamax | 74 | 322 | 321 | Inbound | 290 | 29.08 | 41008 | Nearshore | 32.026 | -80.8132 | 2021-01-18 13:00:46
CSL TACOMA | 311057100 | 12.1 | 22.37 | Two-way Transit | 39.33 | 1 | 118 | 751 | 105 | Panamax | 70 | 297 | 296 | Inbound | 290 | 29.08 | 41008 | Offshore | 31.9862 | -80.7664 | 2021-01-18 13:01:00
CSL TACOMA | 311057100 | 12.2 | 22.37 | Two-way Transit | 39.33 | 1 | 118 | 751 | 105 | Panamax | 70 | 297 | 296 | Inbound | 290 | 29.08 | 41008 | Offshore | 31.987 | -80.7682 | 2021-01-18 13:01:30
CSL TACOMA | 311057100 | 12.4 | 22.37 | Two-way Transit | 35 | 0 | 105 | 751 | 105 | Panamax | 70 | 300 | 300 | Inbound | 290 | 29.08 | 41008 | Offshore | 31.9891 | -80.773 | 2021-01-18 13:02:51
CSL TACOMA | 311057100 | 12.5 | 22.37 | Two-way Transit | 39.33 | 1 | 118 | 751 | 105 | Panamax | 70 | 301 | 300 | Inbound | 290 | 29.08 | 41008 | Offshore | 31.9909 | -80.7765 | 2021-01-18 13:03:50
CSL TACOMA | 311057100 | 12.6 | 22.37 | Two-way Transit | 35 | 0 | 105 | 751 | 105 | Panamax | 70 | 321 | 321 | Inbound | 290 | 29.08 | 41008 | Nearshore | 32.0003 | -80.7895 | 2021-01-18 13:07:53
CSL TACOMA | 311057100 | 12.6 | 22.37 | Two-way Transit | 39.33 | 1 | 118 | 751 | 105 | Panamax | 70 | 320 | 321 | Inbound | 290 | 29.08 | 41008 | Nearshore | 32.0016 | -80.7907 | 2021-01-18 13:08:24
CSL TACOMA | 311057100 | 13.1 | 22.37 | Two-way Transit | 39.33 | 1 | 118 | 751 | 105 | Panamax | 70 | 324 | 323 | Inbound | 290 | 29.08 | 41008 | Nearshore | 32.0121 | -80.8001 | 2021-01-18 13:12:04
CSL TACOMA | 311057100 | 13.3 | 22.37 | Two-way Transit | 35 | 0 | 105 | 751 | 105 | Panamax | 70 | 324 | 324 | Inbound | 290 | 29.08 | 41008 | Nearshore | 32.0195 | -80.8066 | 2021-01-18 13:14:33
CSL TACOMA | 311057100 | 13.4 | 22.37 | Two-way Transit | 48 | 3 | 144 | 751 | 105 | Panamax | 70 | 325 | 322 | Inbound | 290 | 29.08 | 41008 | Nearshore | 32.0226 | -80.8091 | 2021-01-18 13:15:34
YM MANDATE | 636014557 | 13.5 | 22.37 | Two-way Transit | 49.33 | 1 | 148 | 981 | 131 | Post-Panamax | 71 | 140 | 139 | Outbound | 290 | 29.08 | 41008 | Nearshore | 32.0264 | -80.8149 | 2021-01-18 13:15:49
CSL TACOMA | 311057100 | 13.2 | 22.37 | One-way Transit | 19.67 | 1 | 118 | 751 | 105 | Panamax | 70 | 316 | 315 | Inbound | 290 | 29.08 | 41008 | Nearshore | 32.0259 | -80.8124 | 2021-01-18 13:16:44
YM MANDATE | 636014557 | 13.6 | 22.37 | One-way Transit | 21.83 | 0 | 131 | 981 | 131 | Post-Panamax | 71 | 135 | 135 | Outbound | 290 | 29.08 | 41008 | Nearshore | 32.0231 | -80.8114 | 2021-01-18 13:17:00
YM MANDATE | 636014557 | 13.7 | 22.37 | One-way Transit | 24.67 | 1 | 148 | 981 | 131 | Post-Panamax | 71 | 139 | 140 | Outbound | 290 | 29.08 | 41008 | Nearshore | 32.0204 | -80.8083 | 2021-01-18 13:18:00
YM MANDATE | 636014557 | 13.8 | 21.03 | One-way Transit | 21.83 | 0 | 131 | 981 | 131 | Post-Panamax | 71 | 142 | 142 | Outbound | 298 | 26.84 | 41008 | Nearshore | 32.0144 | -80.8028 | 2021-01-18 13:20:00
YM MANDATE | 636014557 | 12.9 | 21.03 | One-way Transit | 24.67 | 1 | 148 | 981 | 131 | Post-Panamax | 71 | 118 | 119 | Outbound | 298 | 26.84 | 41008 | Offshore | 31.9905 | -80.7753 | 2021-01-18 13:28:59
YM MANDATE | 636014557 | 12.9 | 21.03 | One-way Transit | 21.83 | 0 | 131 | 981 | 131 | Post-Panamax | 71 | 119 | 119 | Outbound | 298 | 26.84 | 41008 | Offshore | 31.9888 | -80.7716 | 2021-01-18 13:29:59
YM MANDATE | 636014557 | 12.8 | 21.03 | One-way Transit | 21.83 | 0 | 131 | 981 | 131 | Post-Panamax | 71 | 119 | 119 | Outbound | 298 | 26.84 | 41008 | Offshore | 31.9876 | -80.769 | 2021-01-18 13:30:39
YM MANDATE | 636014557 | 12.6 | 21.03 | One-way Transit | 24.67 | 1 | 148 | 981 | 131 | Post-Panamax | 71 | 118 | 119 | Outbound | 298 | 26.84 | 41008 | Offshore | 31.9865 | -80.7666 | 2021-01-18 13:31:19
YM MANDATE | 636014557 | 12.1 | 21.03 | One-way Transit | 21.83 | 0 | 131 | 981 | 131 | Post-Panamax | 71 | 119 | 119 | Outbound | 298 | 26.84 | 41008 | Offshore | 31.9852 | -80.7637 | 2021-01-18 13:32:09
YM MANDATE | 636014557 | 11.5 | 21.03 | One-way Transit | 24.67 | 1 | 148 | 981 | 131 | Post-Panamax | 71 | 118 | 119 | Outbound | 298 | 26.84 | 41008 | Offshore | 31.9836 | -80.7603 | 2021-01-18 13:33:09
MSC VIDHI | 636016433 | 15.8 | 11.41 | One-way Transit | 24.5 | 1 | 147 | 909 | 131 | Panamax | 79 | 142 | 143 | Outbound | 264 | 17.9 | 41008 | Nearshore | 32.026 | -80.8132 | 2021-01-18 19:02:39
MSC VIDHI | 636016433 | 15.8 | 11.41 | One-way Transit | 21.83 | 0 | 131 | 909 | 131 | Panamax | 79 | 143 | 143 | Outbound | 264 | 17.9 | 41008 | Nearshore | 32.0222 | -80.8098 | 2021-01-18 19:03:45
MSC VIDHI | 636016433 | 15.8 | 11.41 | One-way Transit | 24.5 | 1 | 147 | 909 | 131 | Panamax | 79 | 143 | 142 | Outbound | 264 | 17.9 | 41008 | Nearshore | 32.0183 | -80.8064 | 2021-01-18 19:04:52
MSC VIDHI | 636016433 | 15.8 | 11.41 | One-way Transit | 24.5 | 1 | 147 | 909 | 131 | Panamax | 79 | 143 | 142 | Outbound | 264 | 17.9 | 41008 | Nearshore | 32.0162 | -80.8045 | 2021-01-18 19:05:28
MSC VIDHI | 636016433 | 15.7 | 11.41 | One-way Transit | 24.5 | 1 | 147 | 909 | 131 | Panamax | 79 | 143 | 142 | Outbound | 264 | 17.9 | 41008 | Nearshore | 32.0121 | -80.8008 | 2021-01-18 19:06:38
MSC VIDHI | 636016433 | 15.6 | 11.41 | One-way Transit | 24.5 | 1 | 147 | 909 | 131 | Panamax | 79 | 143 | 142 | Outbound | 264 | 17.9 | 41008 | Nearshore | 32.0086 | -80.7977 | 2021-01-18 19:07:39
MSC VIDHI | 636016433 | 15.6 | 11.41 | One-way Transit | 27.17 | 2 | 163 | 909 | 131 | Panamax | 79 | 143 | 141 | Outbound | 264 | 17.9 | 41008 | Nearshore | 32.0047 | -80.7943 | 2021-01-18 19:08:45
MSC VIDHI | 636016433 | 15.5 | 11.41 | One-way Transit | 21.83 | 0 | 131 | 909 | 131 | Panamax | 79 | 141 | 141 | Outbound | 264 | 17.9 | 41008 | Nearshore | 32.0024 | -80.7921 | 2021-01-18 19:09:27
MSC VIDHI | 636016433 | 15.7 | 11.41 | One-way Transit | 24.5 | 1 | 147 | 909 | 131 | Panamax | 79 | 121 | 120 | Outbound | 264 | 17.9 | 41008 | Offshore | 31.991 | -80.777 | 2021-01-18 19:13:27
MSC VIDHI | 636016433 | 16 | 11.41 | One-way Transit | 21.83 | 0 | 131 | 909 | 131 | Panamax | 79 | 118 | 118 | Outbound | 264 | 17.9 | 41008 | Offshore | 31.9884 | -80.7716 | 2021-01-18 19:14:38
MSC VIDHI | 636016433 | 16.1 | 11.41 | One-way Transit | 24.5 | 1 | 147 | 909 | 131 | Panamax | 79 | 118 | 117 | Outbound | 264 | 17.9 | 41008 | Offshore | 31.9859 | -80.766 | 2021-01-18 19:15:45
MSC VIDHI | 636016433 | 16.1 | 11.41 | One-way Transit | 21.83 | 0 | 131 | 909 | 131 | Panamax | 79 | 117 | 117 | Outbound | 264 | 17.9 | 41008 | Offshore | 31.9836 | -80.7609 | 2021-01-18 19:16:51
MSC VIDHI | 636016433 | 15.9 | 11.41 | One-way Transit | 24.5 | 1 | 147 | 909 | 131 | Panamax | 79 | 118 | 117 | Outbound | 264 | 17.9 | 41008 | Offshore | 31.9813 | -80.7558 | 2021-01-18 19:17:58
MSC VIDHI | 636016433 | 15.3 | 11.41 | One-way Transit | 24.5 | 1 | 147 | 909 | 131 | Panamax | 79 | 118 | 117 | Outbound | 264 | 17.9 | 41008 | Offshore | 31.9794 | -80.7513 | 2021-01-18 19:18:58
MSC VIDHI | 636016433 | 13.6 | 15.21 | One-way Transit | 24.5 | 1 | 147 | 909 | 131 | Panamax | 79 | 117 | 118 | Outbound | 277 | 17.9 | 41008 | Offshore | 31.9757 | -80.7429 | 2021-01-18 19:20:58
MSC VIDHI | 636016433 | 13 | 15.21 | One-way Transit | 24.5 | 1 | 147 | 909 | 131 | Panamax | 79 | 118 | 117 | Outbound | 277 | 17.9 | 41008 | Offshore | 31.9747 | -80.7406 | 2021-01-18 19:21:33
MSC VIDHI | 636016433 | 11.9 | 15.21 | One-way Transit | 35 | 5 | 210 | 909 | 131 | Panamax | 79 | 116 | 121 | Outbound | 277 | 17.9 | 41008 | Offshore | 31.9728 | -80.7362 | 2021-01-18 19:22:46
WASHINGTON EXPRESS | 367136710 | 11.8 | 18.12 | One-way Transit | 19.83 | 1 | 119 | 797 | 105 | Panamax | 71 | 142 | 141 | Outbound | 286 | 24.61 | 41008 | Nearshore | 32.0273 | -80.8147 | 2021-01-17 01:41:40
WASHINGTON EXPRESS | 367136710 | 12 | 18.12 | One-way Transit | 19.83 | 1 | 119 | 797 | 105 | Panamax | 71 | 142 | 141 | Outbound | 286 | 24.61 | 41008 | Nearshore | 32.0234 | -80.8112 | 2021-01-17 01:42:49
WASHINGTON EXPRESS | 367136710 | 12.1 | 18.12 | One-way Transit | 17.5 | 0 | 105 | 797 | 105 | Panamax | 71 | 142 | 142 | Outbound | 286 | 24.61 | 41008 | Nearshore | 32.0216 | -80.8095 | 2021-01-17 01:43:31
WASHINGTON EXPRESS | 367136710 | 12.2 | 18.12 | One-way Transit | 17.5 | 0 | 105 | 797 | 105 | Panamax | 71 | 142 | 142 | Outbound | 286 | 24.61 | 41008 | Nearshore | 32.0181 | -80.8064 | 2021-01-17 01:44:46
WASHINGTON EXPRESS | 367136710 | 12.3 | 18.12 | One-way Transit | 19.83 | 1 | 119 | 797 | 105 | Panamax | 71 | 142 | 141 | Outbound | 286 | 24.61 | 41008 | Nearshore | 32.0167 | -80.805 | 2021-01-17 01:45:19
WASHINGTON EXPRESS | 367136710 | 12.4 | 18.12 | One-way Transit | 17.5 | 0 | 105 | 797 | 105 | Panamax | 71 | 142 | 142 | Outbound | 286 | 24.61 | 41008 | Nearshore | 32.0127 | -80.8014 | 2021-01-17 01:46:47
WASHINGTON EXPRESS | 367136710 | 12.4 | 18.12 | One-way Transit | 19.83 | 1 | 119 | 797 | 105 | Panamax | 71 | 141 | 142 | Outbound | 286 | 24.61 | 41008 | Nearshore | 32.0109 | -80.7997 | 2021-01-17 01:47:29
WASHINGTON EXPRESS | 367136710 | 12.4 | 18.12 | One-way Transit | 17.5 | 0 | 105 | 797 | 105 | Panamax | 71 | 142 | 142 | Outbound | 286 | 24.61 | 41008 | Nearshore | 32.0082 | -80.7972 | 2021-01-17 01:48:29
WASHINGTON EXPRESS | 367136710 | 12.4 | 18.12 | One-way Transit | 17.5 | 0 | 105 | 797 | 105 | Panamax | 71 | 142 | 142 | Outbound | 286 | 24.61 | 41008 | Nearshore | 32.0049 | -80.7942 | 2021-01-17 01:49:38
WASHINGTON EXPRESS | 367136710 | 12.5 | 18.12 | One-way Transit | 17.5 | 0 | 105 | 797 | 105 | Panamax | 71 | 142 | 142 | Outbound | 286 | 24.61 | 41008 | Nearshore | 32.0027 | -80.7921 | 2021-01-17 01:50:29
WASHINGTON EXPRESS | 367136710 | 12.5 | 18.12 | One-way Transit | 26.67 | 4 | 160 | 797 | 105 | Panamax | 71 | 141 | 137 | Outbound | 286 | 24.61 | 41008 | Nearshore | 31.9986 | -80.7884 | 2021-01-17 01:51:55
WASHINGTON EXPRESS | 367136710 | 12.1 | 18.12 | One-way Transit | 17.5 | 0 | 105 | 797 | 105 | Panamax | 71 | 118 | 118 | Outbound | 286 | 24.61 | 41008 | Offshore | 31.991 | -80.7767 | 2021-01-17 01:55:40
WASHINGTON EXPRESS | 367136710 | 11.5 | 18.12 | One-way Transit | 19.83 | 1 | 119 | 797 | 105 | Panamax | 71 | 117 | 118 | Outbound | 286 | 24.61 | 41008 | Offshore | 31.989 | -80.772 | 2021-01-17 01:56:58
WASHINGTON EXPRESS | 367136710 | 11.2 | 18.12 | One-way Transit | 19.83 | 1 | 119 | 797 | 105 | Panamax | 71 | 117 | 118 | Outbound | 286 | 24.61 | 41008 | Offshore | 31.9876 | -80.7687 | 2021-01-17 01:57:59
WASHINGTON EXPRESS | 367136710 | 11 | 18.12 | One-way Transit | 19.83 | 1 | 119 | 797 | 105 | Panamax | 71 | 117 | 118 | Outbound | 286 | 24.61 | 41008 | Offshore | 31.9867 | -80.7666 | 2021-01-17 01:58:39
WASHINGTON EXPRESS | 367136710 | 10.8 | 18.12 | One-way Transit | 19.83 | 1 | 119 | 797 | 105 | Panamax | 71 | 118 | 119 | Outbound | 286 | 24.61 | 41008 | Offshore | 31.9848 | -80.7624 | 2021-01-17 01:59:59
WASHINGTON EXPRESS | 367136710 | 10.8 | 18.12 | One-way Transit | 17.5 | 0 | 105 | 797 | 105 | Panamax | 71 | 118 | 118 | Outbound | 286 | 24.61 | 41008 | Offshore | 31.9835 | -80.7593 | 2021-01-17 02:01:00
WASHINGTON EXPRESS | 367136710 | 10.8 | 18.12 | One-way Transit | 19.83 | 1 | 119 | 797 | 105 | Panamax | 71 | 117 | 118 | Outbound | 286 | 24.61 | 41008 | Offshore | 31.9826 | -80.7572 | 2021-01-17 02:01:37
WASHINGTON EXPRESS | 367136710 | 10.7 | 18.12 | One-way Transit | 22.17 | 2 | 133 | 797 | 105 | Panamax | 71 | 117 | 119 | Outbound | 286 | 24.61 | 41008 | Offshore | 31.9812 | -80.7541 | 2021-01-17 02:02:39
WASHINGTON EXPRESS | 367136710 | 10.7 | 18.12 | One-way Transit | 24.5 | 3 | 147 | 797 | 105 | Panamax | 71 | 118 | 121 | Outbound | 286 | 24.61 | 41008 | Offshore | 31.9798 | -80.7511 | 2021-01-17 02:03:40
WASHINGTON EXPRESS | 367136710 | 10.5 | 18.12 | One-way Transit | 22.17 | 2 | 133 | 797 | 105 | Panamax | 71 | 119 | 121 | Outbound | 286 | 24.61 | 41008 | Offshore | 31.9781 | -80.7475 | 2021-01-17 02:04:48
WASHINGTON EXPRESS | 367136710 | 10.4 | 18.12 | One-way Transit | 22.17 | 2 | 133 | 797 | 105 | Panamax | 71 | 119 | 121 | Outbound | 286 | 24.61 | 41008 | Offshore | 31.9771 | -80.7454 | 2021-01-17 02:05:33
WASHINGTON EXPRESS | 367136710 | 10.4 | 18.12 | One-way Transit | 19.83 | 1 | 119 | 797 | 105 | Panamax | 71 | 119 | 120 | Outbound | 286 | 24.61 | 41008 | Offshore | 31.9755 | -80.742 | 2021-01-17 02:06:41
WASHINGTON EXPRESS | 367136710 | 10.2 | 18.12 | One-way Transit | 19.83 | 1 | 119 | 797 | 105 | Panamax | 71 | 119 | 120 | Outbound | 286 | 24.61 | 41008 | Offshore | 31.9738 | -80.7386 | 2021-01-17 02:07:47
GRANDE MAROCCO | 247281100 | 15.8 | 14.99 | One-way Transit | 19.5 | 1 | 117 | 692 | 105 | Panamax | 70 | 140 | 141 | Outbound | 298 | 17.9 | 41008 | Nearshore | 32.0276 | -80.8145 | 2021-01-17 03:31:57
GRANDE MAROCCO | 247281100 | 15.9 | 14.99 | One-way Transit | 17.5 | 0 | 105 | 692 | 105 | Panamax | 70 | 141 | 141 | Outbound | 298 | 17.9 | 41008 | Nearshore | 32.0255 | -80.8123 | 2021-01-17 03:32:34
GRANDE MAROCCO | 247281100 | 15.8 | 14.99 | One-way Transit | 19.5 | 1 | 117 | 692 | 105 | Panamax | 70 | 142 | 143 | Outbound | 298 | 17.9 | 41008 | Nearshore | 32.0217 | -80.809 | 2021-01-17 03:33:40
GRANDE MAROCCO | 247281100 | 15.8 | 14.99 | One-way Transit | 17.5 | 0 | 105 | 692 | 105 | Panamax | 70 | 143 | 143 | Outbound | 298 | 17.9 | 41008 | Nearshore | 32.0175 | -80.8052 | 2021-01-17 03:34:52
GRANDE MAROCCO | 247281100 | 15.9 | 14.99 | One-way Transit | 17.5 | 0 | 105 | 692 | 105 | Panamax | 70 | 143 | 143 | Outbound | 298 | 17.9 | 41008 | Nearshore | 32.0136 | -80.8018 | 2021-01-17 03:35:58
GRANDE MAROCCO | 247281100 | 15.8 | 14.99 | One-way Transit | 17.5 | 0 | 105 | 692 | 105 | Panamax | 70 | 143 | 143 | Outbound | 298 | 17.9 | 41008 | Nearshore | 32.0115 | -80.7999 | 2021-01-17 03:36:35
GRANDE MAROCCO | 247281100 | 15.4 | 14.99 | One-way Transit | 17.5 | 0 | 105 | 692 | 105 | Panamax | 70 | 143 | 143 | Outbound | 298 | 17.9 | 41008 | Nearshore | 32.007 | -80.7959 | 2021-01-17 03:37:51
GRANDE MAROCCO | 247281100 | 15.2 | 14.99 | One-way Transit | 17.5 | 0 | 105 | 692 | 105 | Panamax | 70 | 142 | 142 | Outbound | 298 | 17.9 | 41008 | Nearshore | 32.0033 | -80.7926 | 2021-01-17 03:38:57
GRANDE MAROCCO | 247281100 | 14.6 | 14.99 | One-way Transit | 17.5 | 0 | 105 | 692 | 105 | Panamax | 70 | 142 | 142 | Outbound | 298 | 17.9 | 41008 | Nearshore | 32 | -80.7895 | 2021-01-17 03:39:58
GRANDE MAROCCO | 247281100 | 11.9 | 14.99 | One-way Transit | 19.5 | 1 | 117 | 692 | 105 | Panamax | 70 | 117 | 118 | Outbound | 298 | 17.9 | 41008 | Offshore | 31.9912 | -80.7765 | 2021-01-17 03:43:56
GRANDE MAROCCO | 247281100 | 11.9 | 14.99 | One-way Transit | 19.5 | 1 | 117 | 692 | 105 | Panamax | 70 | 117 | 118 | Outbound | 298 | 17.9 | 41008 | Offshore | 31.9903 | -80.7744 | 2021-01-17 03:44:33
GRANDE MAROCCO | 247281100 | 11.6 | 14.99 | One-way Transit | 19.5 | 1 | 117 | 692 | 105 | Panamax | 70 | 117 | 118 | Outbound | 298 | 17.9 | 41008 | Offshore | 31.9887 | -80.7707 | 2021-01-17 03:45:39
GRANDE MAROCCO | 247281100 | 11.4 | 14.99 | One-way Transit | 19.5 | 1 | 117 | 692 | 105 | Panamax | 70 | 117 | 118 | Outbound | 298 | 17.9 | 41008 | Offshore | 31.9877 | -80.7685 | 2021-01-17 03:46:18
GRANDE MAROCCO | 247281100 | 11.1 | 14.99 | One-way Transit | 19.5 | 1 | 117 | 692 | 105 | Panamax | 70 | 119 | 120 | Outbound | 298 | 17.9 | 41008 | Offshore | 31.9855 | -80.7635 | 2021-01-17 03:47:50
GRANDE MAROCCO | 247281100 | 10.9 | 14.99 | One-way Transit | 21.5 | 2 | 129 | 692 | 105 | Panamax | 70 | 118 | 120 | Outbound | 298 | 17.9 | 41008 | Offshore | 31.9845 | -80.7613 | 2021-01-17 03:48:30
GRANDE MAROCCO | 247281100 | 10.5 | 14.99 | One-way Transit | 21.5 | 2 | 129 | 692 | 105 | Panamax | 70 | 118 | 120 | Outbound | 298 | 17.9 | 41008 | Offshore | 31.9827 | -80.7575 | 2021-01-17 03:49:49
GRANDE MAROCCO | 247281100 | 10.3 | 14.99 | One-way Transit | 21.5 | 2 | 129 | 692 | 105 | Panamax | 70 | 118 | 120 | Outbound | 298 | 17.9 | 41008 | Offshore | 31.981 | -80.7538 | 2021-01-17 03:50:59
GRANDE MAROCCO | 247281100 | 10.3 | 14.99 | One-way Transit | 21.5 | 2 | 129 | 692 | 105 | Panamax | 70 | 118 | 120 | Outbound | 298 | 17.9 | 41008 | Offshore | 31.9803 | -80.7524 | 2021-01-17 03:51:31
GRANDE MAROCCO | 247281100 | 10.2 | 14.99 | One-way Transit | 19.5 | 1 | 117 | 692 | 105 | Panamax | 70 | 119 | 120 | Outbound | 298 | 17.9 | 41008 | Offshore | 31.9787 | -80.749 | 2021-01-17 03:52:41
GRANDE MAROCCO | 247281100 | 10.1 | 14.99 | One-way Transit | 19.5 | 1 | 117 | 692 | 105 | Panamax | 70 | 119 | 120 | Outbound | 298 | 17.9 | 41008 | Offshore | 31.9772 | -80.7456 | 2021-01-17 03:53:50
GRANDE MAROCCO | 247281100 | 10.1 | 14.99 | One-way Transit | 21.5 | 2 | 129 | 692 | 105 | Panamax | 70 | 118 | 120 | Outbound | 298 | 17.9 | 41008 | Offshore | 31.9756 | -80.7421 | 2021-01-17 03:54:58
GRANDE MAROCCO | 247281100 | 10 | 14.99 | One-way Transit | 19.5 | 1 | 117 | 692 | 105 | Panamax | 70 | 119 | 120 | Outbound | 298 | 17.9 | 41008 | Offshore | 31.9749 | -80.7407 | 2021-01-17 03:55:30
GRANDE MAROCCO | 247281100 | 10.1 | 14.99 | One-way Transit | 19.5 | 1 | 117 | 692 | 105 | Panamax | 70 | 119 | 120 | Outbound | 298 | 17.9 | 41008 | Offshore | 31.9731 | -80.7369 | 2021-01-17 03:56:49
NORTHERN JADE | 211744000 | 16.3 | 10.96 | Two-way Transit | 54.33 | 1 | 163 | 1089 | 144 | Post-Panamax | 74 | 142 | 143 | Outbound | 314 | 15.66 | 41008 | Nearshore | 32.0254 | -80.8127 | 2021-01-17 07:30:56
GSL KALLIOPI | 636019536 | 12.8 | 10.96 | Two-way Transit | 46 | 0 | 138 | 981 | 138 | Post-Panamax | 71 | 298 | 298 | Inbound | 314 | 15.66 | 41008 | Offshore | 31.9735 | -80.7383 | 2021-01-17 07:31:39
NORTHERN JADE | 211744000 | 16.2 | 10.96 | Two-way Transit | 48 | 0 | 144 | 1089 | 144 | Post-Panamax | 74 | 142 | 142 | Outbound | 314 | 15.66 | 41008 | Nearshore | 32.0197 | -80.8076 | 2021-01-17 07:32:31
GSL KALLIOPI | 636019536 | 12.9 | 10.96 | Two-way Transit | 46 | 0 | 138 | 981 | 138 | Post-Panamax | 71 | 298 | 298 | Inbound | 314 | 15.66 | 41008 | Offshore | 31.9752 | -80.7421 | 2021-01-17 07:32:41
GSL KALLIOPI | 636019536 | 12.8 | 10.96 | Two-way Transit | 51.67 | 1 | 155 | 981 | 138 | Post-Panamax | 71 | 298 | 299 | Inbound | 314 | 15.66 | 41008 | Offshore | 31.9762 | -80.7445 | 2021-01-17 07:33:21
NORTHERN JADE | 211744000 | 16.1 | 10.96 | Two-way Transit | 54.33 | 1 | 163 | 1089 | 144 | Post-Panamax | 74 | 143 | 142 | Outbound | 314 | 15.66 | 41008 | Nearshore | 32.0165 | -80.8047 | 2021-01-17 07:33:25
GSL KALLIOPI | 636019536 | 11.7 | 10.96 | Two-way Transit | 51.67 | 1 | 155 | 981 | 138 | Post-Panamax | 71 | 298 | 299 | Inbound | 314 | 15.66 | 41008 | Offshore | 31.9784 | -80.7492 | 2021-01-17 07:34:39
GSL KALLIOPI | 636019536 | 11.4 | 10.96 | Two-way Transit | 51.67 | 1 | 155 | 981 | 138 | Post-Panamax | 71 | 298 | 299 | Inbound | 314 | 15.66 | 41008 | Offshore | 31.9792 | -80.7508 | 2021-01-17 07:35:13
GSL KALLIOPI | 636019536 | 10.6 | 10.96 | Two-way Transit | 51.67 | 1 | 155 | 981 | 138 | Post-Panamax | 71 | 299 | 300 | Inbound | 314 | 15.66 | 41008 | Offshore | 31.9814 | -80.7555 | 2021-01-17 07:36:42
GSL KALLIOPI | 636019536 | 10.4 | 10.96 | Two-way Transit | 51.67 | 1 | 155 | 981 | 138 | Post-Panamax | 71 | 299 | 300 | Inbound | 314 | 15.66 | 41008 | Offshore | 31.9821 | -80.757 | 2021-01-17 07:37:13
NORTHERN JADE | 211744000 | 15.3 | 10.96 | Two-way Transit | 54.33 | 1 | 163 | 1089 | 144 | Post-Panamax | 74 | 143 | 142 | Outbound | 314 | 15.66 | 41008 | Nearshore | 32.0023 | -80.792 | 2021-01-17 07:37:32
GSL KALLIOPI | 636019536 | 9.9 | 10.96 | Two-way Transit | 51.67 | 1 | 155 | 981 | 138 | Post-Panamax | 71 | 299 | 300 | Inbound | 314 | 15.66 | 41008 | Offshore | 31.9841 | -80.7613 | 2021-01-17 07:38:43
GSL KALLIOPI | 636019536 | 9.6 | 10.96 | Two-way Transit | 57.33 | 2 | 172 | 981 | 138 | Post-Panamax | 71 | 298 | 300 | Inbound | 314 | 15.66 | 41008 | Offshore | 31.9855 | -80.764 | 2021-01-17 07:39:42
GSL KALLIOPI | 636019536 | 9.5 | 10.96 | Two-way Transit | 57.33 | 2 | 172 | 981 | 138 | Post-Panamax | 71 | 300 | 302 | Inbound | 314 | 15.66 | 41008 | Offshore | 31.9861 | -80.7655 | 2021-01-17 07:40:13
NORTHERN JADE | 211744000 | 13.5 | 10.96 | Two-way Transit | 67 | 3 | 201 | 1089 | 144 | Post-Panamax | 74 | 122 | 119 | Outbound | 314 | 15.66 | 41008 | Offshore | 31.9911 | -80.7784 | 2021-01-17 07:41:32
GSL KALLIOPI | 636019536 | 9.1 | 10.96 | Two-way Transit | 46 | 0 | 138 | 981 | 138 | Post-Panamax | 71 | 301 | 301 | Inbound | 314 | 15.66 | 41008 | Offshore | 31.9881 | -80.7693 | 2021-01-17 07:41:42
GSL KALLIOPI | 636019536 | 9.3 | 10.96 | Two-way Transit | 57.33 | 2 | 172 | 981 | 138 | Post-Panamax | 71 | 300 | 298 | Inbound | 314 | 15.66 | 41008 | Offshore | 31.9894 | -80.7718 | 2021-01-17 07:42:43
NORTHERN JADE | 211744000 | 13.8 | 10.96 | Two-way Transit | 60.67 | 2 | 182 | 1089 | 144 | Post-Panamax | 74 | 116 | 114 | Outbound | 314 | 15.66 | 41008 | Offshore | 31.9889 | -80.7737 | 2021-01-17 07:42:44
GSL KALLIOPI | 636019536 | 8.9 | 10.96 | One-way Transit | 25.83 | 1 | 155 | 981 | 138 | Post-Panamax | 71 | 297 | 296 | Inbound | 314 | 15.66 | 41008 | Offshore | 31.9903 | -80.7739 | 2021-01-17 07:43:21
NORTHERN JADE | 211744000 | 14.4 | 10.96 | One-way Transit | 27.17 | 1 | 163 | 1089 | 144 | Post-Panamax | 74 | 117 | 116 | Outbound | 314 | 15.66 | 41008 | Offshore | 31.987 | -80.7691 | 2021-01-17 07:43:51
GSL KALLIOPI | 636019536 | 8.8 | 10.96 | One-way Transit | 25.83 | 1 | 155 | 981 | 138 | Post-Panamax | 71 | 295 | 296 | Inbound | 314 | 15.66 | 41008 | Offshore | 31.9912 | -80.7762 | 2021-01-17 07:44:13
NORTHERN JADE | 211744000 | 14.7 | 10.96 | One-way Transit | 27.17 | 1 | 163 | 1089 | 144 | Post-Panamax | 74 | 117 | 116 | Outbound | 314 | 15.66 | 41008 | Offshore | 31.9852 | -80.7648 | 2021-01-17 07:44:51
NORTHERN JADE | 211744000 | 14.9 | 10.96 | One-way Transit | 24 | 0 | 144 | 1089 | 144 | Post-Panamax | 74 | 116 | 116 | Outbound | 314 | 15.66 | 41008 | Offshore | 31.9831 | -80.7601 | 2021-01-17 07:45:57
NORTHERN JADE | 211744000 | 15 | 10.96 | One-way Transit | 24 | 0 | 144 | 1089 | 144 | Post-Panamax | 74 | 116 | 116 | Outbound | 314 | 15.66 | 41008 | Offshore | 31.9822 | -80.7579 | 2021-01-17 07:46:27
NORTHERN JADE | 211744000 | 15.1 | 10.96 | One-way Transit | 27.17 | 1 | 163 | 1089 | 144 | Post-Panamax | 74 | 117 | 116 | Outbound | 314 | 15.66 | 41008 | Offshore | 31.9801 | -80.753 | 2021-01-17 07:47:33
NORTHERN JADE | 211744000 | 14.9 | 10.96 | One-way Transit | 27.17 | 1 | 163 | 1089 | 144 | Post-Panamax | 74 | 117 | 116 | Outbound | 314 | 15.66 | 41008 | Offshore | 31.9782 | -80.7487 | 2021-01-17 07:48:34
GSL KALLIOPI | 636019536 | 8.2 | 10.96 | One-way Transit | 28.67 | 2 | 172 | 981 | 138 | Post-Panamax | 71 | 320 | 322 | Inbound | 314 | 15.66 | 41008 | Nearshore | 31.9986 | -80.7885 | 2021-01-17 07:49:43
NORTHERN JADE | 211744000 | 14 | 10.96 | One-way Transit | 24 | 0 | 144 | 1089 | 144 | Post-Panamax | 74 | 118 | 118 | Outbound | 314 | 15.66 | 41008 | Offshore | 31.9759 | -80.7434 | 2021-01-17 07:49:51
GSL KALLIOPI | 636019536 | 8.1 | 10.96 | One-way Transit | 31.5 | 3 | 189 | 981 | 138 | Post-Panamax | 71 | 320 | 323 | Inbound | 314 | 15.66 | 41008 | Nearshore | 31.9995 | -80.7893 | 2021-01-17 07:50:13
NORTHERN JADE | 211744000 | 13 | 10.96 | One-way Transit | 24 | 0 | 144 | 1089 | 144 | Post-Panamax | 74 | 118 | 118 | Outbound | 314 | 15.66 | 41008 | Offshore | 31.9739 | -80.7391 | 2021-01-17 07:50:56
NORTHERN JADE | 211744000 | 12.6 | 10.96 | One-way Transit | 24 | 0 | 144 | 1089 | 144 | Post-Panamax | 74 | 118 | 118 | Outbound | 314 | 15.66 | 41008 | Offshore | 31.9729 | -80.7369 | 2021-01-17 07:51:33
GSL KALLIOPI | 636019536 | 8.2 | 10.96 | One-way Transit | 25.83 | 1 | 155 | 981 | 138 | Post-Panamax | 71 | 323 | 324 | Inbound | 314 | 15.66 | 41008 | Nearshore | 32.0019 | -80.7915 | 2021-01-17 07:51:51
GSL KALLIOPI | 636019536 | 8.2 | 10.96 | One-way Transit | 25.83 | 1 | 155 | 981 | 138 | Post-Panamax | 71 | 323 | 324 | Inbound | 314 | 15.66 | 41008 | Nearshore | 32.0037 | -80.7931 | 2021-01-17 07:52:34
GSL KALLIOPI | 636019536 | 8.3 | 10.96 | One-way Transit | 25.83 | 1 | 155 | 981 | 138 | Post-Panamax | 71 | 323 | 324 | Inbound | 314 | 15.66 | 41008 | Nearshore | 32.0059 | -80.7951 | 2021-01-17 07:53:43
GSL KALLIOPI | 636019536 | 8.3 | 10.96 | One-way Transit | 25.83 | 1 | 155 | 981 | 138 | Post-Panamax | 71 | 323 | 324 | Inbound | 314 | 15.66 | 41008 | Nearshore | 32.0068 | -80.7959 | 2021-01-17 07:54:14
GSL KALLIOPI | 636019536 | 8.3 | 10.96 | One-way Transit | 25.83 | 1 | 155 | 981 | 138 | Post-Panamax | 71 | 323 | 324 | Inbound | 314 | 15.66 | 41008 | Nearshore | 32.0093 | -80.7981 | 2021-01-17 07:55:43
GSL KALLIOPI | 636019536 | 8.3 | 10.96 | One-way Transit | 25.83 | 1 | 155 | 981 | 138 | Post-Panamax | 71 | 323 | 324 | Inbound | 314 | 15.66 | 41008 | Nearshore | 32.0111 | -80.7997 | 2021-01-17 07:56:43
GSL KALLIOPI | 636019536 | 8.2 | 10.96 | One-way Transit | 25.83 | 1 | 155 | 981 | 138 | Post-Panamax | 71 | 323 | 324 | Inbound | 314 | 15.66 | 41008 | Nearshore | 32.013 | -80.8014 | 2021-01-17 07:57:44
GSL KALLIOPI | 636019536 | 8.2 | 10.96 | One-way Transit | 25.83 | 1 | 155 | 981 | 138 | Post-Panamax | 71 | 323 | 324 | Inbound | 314 | 15.66 | 41008 | Nearshore | 32.0142 | -80.8024 | 2021-01-17 07:58:21
GSL KALLIOPI | 636019536 | 8.1 | 10.96 | One-way Transit | 23 | 0 | 138 | 981 | 138 | Post-Panamax | 71 | 322 | 322 | Inbound | 314 | 15.66 | 41008 | Nearshore | 32.0166 | -80.8045 | 2021-01-17 07:59:33
GSL KALLIOPI | 636019536 | 8.1 | 10.96 | One-way Transit | 25.83 | 1 | 155 | 981 | 138 | Post-Panamax | 71 | 321 | 322 | Inbound | 314 | 15.66 | 41008 | Nearshore | 32.018 | -80.8059 | 2021-01-17 08:00:23
GSL KALLIOPI | 636019536 | 8 | 10.96 | One-way Transit | 25.83 | 1 | 155 | 981 | 138 | Post-Panamax | 71 | 321 | 322 | Inbound | 314 | 15.66 | 41008 | Nearshore | 32.0204 | -80.8081 | 2021-01-17 08:01:42
YM MANDATE | 636014557 | 9.4 | 10.96 | One-way Transit | 21.83 | 0 | 131 | 981 | 131 | Post-Panamax | 71 | 296 | 296 | Inbound | 314 | 15.66 | 41008 | Offshore | 31.9735 | -80.7376 | 2021-01-17 08:02:00
YM MANDATE | 636014557 | 9.5 | 10.96 | One-way Transit | 21.83 | 0 | 131 | 981 | 131 | Post-Panamax | 71 | 296 | 296 | Inbound | 314 | 15.66 | 41008 | Offshore | 31.9742 | -80.7394 | 2021-01-17 08:02:32
GSL KALLIOPI | 636019536 | 8 | 10.96 | One-way Transit | 25.83 | 1 | 155 | 981 | 138 | Post-Panamax | 71 | 321 | 322 | Inbound | 314 | 15.66 | 41008 | Nearshore | 32.0221 | -80.8097 | 2021-01-17 08:02:43
GSL KALLIOPI | 636019536 | 7.9 | 10.96 | One-way Transit | 23 | 0 | 138 | 981 | 138 | Post-Panamax | 71 | 322 | 322 | Inbound | 314 | 15.66 | 41008 | Nearshore | 32.0232 | -80.8108 | 2021-01-17 08:03:21
YM MANDATE | 636014557 | 9.5 | 10.96 | One-way Transit | 27.5 | 2 | 165 | 981 | 131 | Post-Panamax | 71 | 295 | 297 | Inbound | 314 | 15.66 | 41008 | Offshore | 31.9754 | -80.7422 | 2021-01-17 08:03:38
GSL KALLIOPI | 636019536 | 7.9 | 10.96 | One-way Transit | 23 | 0 | 138 | 981 | 138 | Post-Panamax | 71 | 322 | 322 | Inbound | 314 | 15.66 | 41008 | Nearshore | 32.0256 | -80.813 | 2021-01-17 08:04:41
YM MANDATE | 636014557 | 9.6 | 10.96 | One-way Transit | 21.83 | 0 | 131 | 981 | 131 | Post-Panamax | 71 | 298 | 298 | Inbound | 314 | 15.66 | 41008 | Offshore | 31.977 | -80.746 | 2021-01-17 08:04:54
YM MANDATE | 636014557 | 9.6 | 10.96 | One-way Transit | 24.67 | 1 | 148 | 981 | 131 | Post-Panamax | 71 | 297 | 298 | Inbound | 314 | 15.66 | 41008 | Offshore | 31.9777 | -80.7474 | 2021-01-17 08:05:30
GSL KALLIOPI | 636019536 | 7.8 | 10.96 | One-way Transit | 25.83 | 1 | 155 | 981 | 138 | Post-Panamax | 71 | 323 | 322 | Inbound | 314 | 15.66 | 41008 | Nearshore | 32.027 | -80.8142 | 2021-01-17 08:05:31
GSL KALLIOPI | 636019536 | 7.8 | 10.96 | One-way Transit | 34.33 | 4 | 206 | 981 | 138 | Post-Panamax | 71 | 323 | 319 | Inbound | 314 | 15.66 | 41008 | Nearshore | 32.0282 | -80.8153 | 2021-01-17 08:06:12
YM MANDATE | 636014557 | 9.6 | 10.96 | One-way Transit | 21.83 | 0 | 131 | 981 | 131 | Post-Panamax | 71 | 298 | 298 | Inbound | 314 | 15.66 | 41008 | Offshore | 31.9791 | -80.7506 | 2021-01-17 08:06:40
YM MANDATE | 636014557 | 9.7 | 10.96 | One-way Transit | 24.67 | 1 | 148 | 981 | 131 | Post-Panamax | 71 | 297 | 298 | Inbound | 314 | 15.66 | 41008 | Offshore | 31.9808 | -80.7544 | 2021-01-17 08:07:57
YM MANDATE | 636014557 | 9.7 | 10.96 | One-way Transit | 24.67 | 1 | 148 | 981 | 131 | Post-Panamax | 71 | 297 | 298 | Inbound | 314 | 15.66 | 41008 | Offshore | 31.982 | -80.7572 | 2021-01-17 08:08:59
YM MANDATE | 636014557 | 9.7 | 10.96 | One-way Transit | 21.83 | 0 | 131 | 981 | 131 | Post-Panamax | 71 | 297 | 297 | Inbound | 314 | 15.66 | 41008 | Offshore | 31.9828 | -80.7591 | 2021-01-17 08:09:39
YM MANDATE | 636014557 | 9.7 | 10.96 | One-way Transit | 24.67 | 1 | 148 | 981 | 131 | Post-Panamax | 71 | 299 | 300 | Inbound | 314 | 15.66 | 41008 | Offshore | 31.9843 | -80.7623 | 2021-01-17 08:10:47
YM MANDATE | 636014557 | 9.7 | 10.96 | One-way Transit | 21.83 | 0 | 131 | 981 | 131 | Post-Panamax | 71 | 300 | 300 | Inbound | 314 | 15.66 | 41008 | Offshore | 31.9858 | -80.7656 | 2021-01-17 08:11:56
YM MANDATE | 636014557 | 9.2 | 10.96 | One-way Transit | 24.67 | 1 | 148 | 981 | 131 | Post-Panamax | 71 | 299 | 300 | Inbound | 314 | 15.66 | 41008 | Offshore | 31.9871 | -80.7683 | 2021-01-17 08:12:59
YM MANDATE | 636014557 | 9 | 10.96 | One-way Transit | 24.67 | 1 | 148 | 981 | 131 | Post-Panamax | 71 | 299 | 300 | Inbound | 314 | 15.66 | 41008 | Offshore | 31.9879 | -80.77 | 2021-01-17 08:13:38
YM MANDATE | 636014557 | 8.5 | 10.96 | One-way Transit | 24.67 | 1 | 148 | 981 | 131 | Post-Panamax | 71 | 299 | 300 | Inbound | 314 | 15.66 | 41008 | Offshore | 31.9895 | -80.7733 | 2021-01-17 08:14:56
YM MANDATE | 636014557 | 8.2 | 10.96 | One-way Transit | 24.67 | 1 | 148 | 981 | 131 | Post-Panamax | 71 | 299 | 300 | Inbound | 314 | 15.66 | 41008 | Offshore | 31.9906 | -80.7757 | 2021-01-17 08:15:59
YM MANDATE | 636014557 | 7.9 | 10.96 | One-way Transit | 21.83 | 0 | 131 | 981 | 131 | Post-Panamax | 71 | 300 | 300 | Inbound | 314 | 15.66 | 41008 | Offshore | 31.9914 | -80.7772 | 2021-01-17 08:16:38
YM MANDATE | 636014557 | 6.7 | 7.83 | One-way Transit | 21.83 | 0 | 131 | 981 | 131 | Post-Panamax | 71 | 320 | 320 | Inbound | 297 | 13.42 | 41008 | Nearshore | 31.9986 | -80.7881 | 2021-01-17 08:22:47
YM MANDATE | 636014557 | 6.5 | 7.83 | One-way Transit | 24.67 | 1 | 148 | 981 | 131 | Post-Panamax | 71 | 320 | 321 | Inbound | 297 | 13.42 | 41008 | Nearshore | 32.0002 | -80.7896 | 2021-01-17 08:23:39
YM MANDATE | 636014557 | 6.4 | 7.83 | One-way Transit | 21.83 | 0 | 131 | 981 | 131 | Post-Panamax | 71 | 324 | 324 | Inbound | 297 | 13.42 | 41008 | Nearshore | 32.0021 | -80.7914 | 2021-01-17 08:24:53
YM MANDATE | 636014557 | 6.4 | 7.83 | One-way Transit | 24.67 | 1 | 148 | 981 | 131 | Post-Panamax | 71 | 324 | 323 | Inbound | 297 | 13.42 | 41008 | Nearshore | 32.0035 | -80.7926 | 2021-01-17 08:25:59
YM MANDATE | 636014557 | 6.4 | 7.83 | One-way Transit | 24.67 | 1 | 148 | 981 | 131 | Post-Panamax | 71 | 324 | 323 | Inbound | 297 | 13.42 | 41008 | Nearshore | 32.0042 | -80.7933 | 2021-01-17 08:26:30
YM MANDATE | 636014557 | 6.3 | 7.83 | One-way Transit | 24.67 | 1 | 148 | 981 | 131 | Post-Panamax | 71 | 322 | 321 | Inbound | 297 | 13.42 | 41008 | Nearshore | 32.0061 | -80.7949 | 2021-01-17 08:27:50
YM MANDATE | 636014557 | 6.2 | 7.83 | One-way Transit | 24.67 | 1 | 148 | 981 | 131 | Post-Panamax | 71 | 322 | 321 | Inbound | 297 | 13.42 | 41008 | Nearshore | 32.0073 | -80.7959 | 2021-01-17 08:28:40
YM MANDATE | 636014557 | 6.2 | 7.83 | One-way Transit | 21.83 | 0 | 131 | 981 | 131 | Post-Panamax | 71 | 321 | 321 | Inbound | 297 | 13.42 | 41008 | Nearshore | 32.0089 | -80.7974 | 2021-01-17 08:29:51
YM MANDATE | 636014557 | 6.2 | 7.83 | One-way Transit | 24.67 | 1 | 148 | 981 | 131 | Post-Panamax | 71 | 322 | 321 | Inbound | 297 | 13.42 | 41008 | Nearshore | 32.0101 | -80.7985 | 2021-01-17 08:30:40
YM MANDATE | 636014557 | 6.2 | 7.83 | One-way Transit | 24.67 | 1 | 148 | 981 | 131 | Post-Panamax | 71 | 322 | 321 | Inbound | 297 | 13.42 | 41008 | Nearshore | 32.0118 | -80.8001 | 2021-01-17 08:32:00
YM MANDATE | 636014557 | 6.2 | 7.83 | One-way Transit | 24.67 | 1 | 148 | 981 | 131 | Post-Panamax | 71 | 322 | 321 | Inbound | 297 | 13.42 | 41008 | Nearshore | 32.0132 | -80.8014 | 2021-01-17 08:33:00
YM MANDATE | 636014557 | 6.2 | 7.83 | One-way Transit | 24.67 | 1 | 148 | 981 | 131 | Post-Panamax | 71 | 322 | 321 | Inbound | 297 | 13.42 | 41008 | Nearshore | 32.0139 | -80.802 | 2021-01-17 08:33:31
YM MANDATE | 636014557 | 6.1 | 7.83 | One-way Transit | 21.83 | 0 | 131 | 981 | 131 | Post-Panamax | 71 | 321 | 321 | Inbound | 297 | 13.42 | 41008 | Nearshore | 32.0155 | -80.8035 | 2021-01-17 08:34:39
YM MANDATE | 636014557 | 6.1 | 7.83 | One-way Transit | 21.83 | 0 | 131 | 981 | 131 | Post-Panamax | 71 | 321 | 321 | Inbound | 297 | 13.42 | 41008 | Nearshore | 32.0171 | -80.8049 | 2021-01-17 08:35:49
YM MANDATE | 636014557 | 6 | 7.83 | One-way Transit | 24.67 | 1 | 148 | 981 | 131 | Post-Panamax | 71 | 322 | 321 | Inbound | 297 | 13.42 | 41008 | Nearshore | 32.0186 | -80.8063 | 2021-01-17 08:36:57
YM MANDATE | 636014557 | 6 | 7.83 | One-way Transit | 21.83 | 0 | 131 | 981 | 131 | Post-Panamax | 71 | 322 | 322 | Inbound | 297 | 13.42 | 41008 | Nearshore | 32.0193 | -80.807 | 2021-01-17 08:37:30
YM MANDATE | 636014557 | 6 | 7.83 | One-way Transit | 27.5 | 2 | 165 | 981 | 131 | Post-Panamax | 71 | 323 | 321 | Inbound | 297 | 13.42 | 41008 | Nearshore | 32.0211 | -80.8085 | 2021-01-17 08:38:49
YM MANDATE | 636014557 | 6 | 7.83 | One-way Transit | 24.67 | 1 | 148 | 981 | 131 | Post-Panamax | 71 | 322 | 321 | Inbound | 297 | 13.42 | 41008 | Nearshore | 32.0224 | -80.8097 | 2021-01-17 08:39:49
YM MANDATE | 636014557 | 6 | 7.83 | One-way Transit | 24.67 | 1 | 148 | 981 | 131 | Post-Panamax | 71 | 322 | 321 | Inbound | 297 | 13.42 | 41008 | Nearshore | 32.0239 | -80.8111 | 2021-01-17 08:40:59
YM MANDATE | 636014557 | 5.9 | 7.83 | One-way Transit | 24.67 | 1 | 148 | 981 | 131 | Post-Panamax | 71 | 322 | 321 | Inbound | 297 | 13.42 | 41008 | Nearshore | 32.0247 | -80.8117 | 2021-01-17 08:41:31
YM MANDATE | 636014557 | 5.9 | 7.83 | One-way Transit | 27.5 | 2 | 165 | 981 | 131 | Post-Panamax | 71 | 323 | 321 | Inbound | 297 | 13.42 | 41008 | Nearshore | 32.0264 | -80.8133 | 2021-01-17 08:42:49
YM MANDATE | 636014557 | 5.9 | 7.83 | One-way Transit | 24.67 | 1 | 148 | 981 | 131 | Post-Panamax | 71 | 322 | 321 | Inbound | 297 | 13.42 | 41008 | Nearshore | 32.0277 | -80.8144 | 2021-01-17 08:43:49
CAPE KORTIA | 249783000 | 14.6 | 8.28 | One-way Transit | 35.5 | 3 | 213 | 1082 | 157 | Post-Panamax | 70 | 139 | 142 | Outbound | 306 | 11.18 | 41008 | Nearshore | 32.0275 | -80.8144 | 2021-01-17 10:23:32
CAPE KORTIA | 249783000 | 14.5 | 8.28 | One-way Transit | 26.17 | 0 | 157 | 1082 | 157 | Post-Panamax | 70 | 142 | 142 | Outbound | 306 | 11.18 | 41008 | Nearshore | 32.0239 | -80.8111 | 2021-01-17 10:24:37
CAPE KORTIA | 249783000 | 14.5 | 8.28 | One-way Transit | 29.33 | 1 | 176 | 1082 | 157 | Post-Panamax | 70 | 142 | 143 | Outbound | 306 | 11.18 | 41008 | Nearshore | 32.0206 | -80.808 | 2021-01-17 10:25:43
CAPE KORTIA | 249783000 | 14.5 | 8.28 | One-way Transit | 26.17 | 0 | 157 | 1082 | 157 | Post-Panamax | 70 | 143 | 143 | Outbound | 306 | 11.18 | 41008 | Nearshore | 32.0167 | -80.8045 | 2021-01-17 10:26:52
CAPE KORTIA | 249783000 | 14.4 | 8.28 | One-way Transit | 29.33 | 1 | 176 | 1082 | 157 | Post-Panamax | 70 | 143 | 144 | Outbound | 306 | 11.18 | 41008 | Nearshore | 32.0132 | -80.8013 | 2021-01-17 10:28:00
CAPE KORTIA | 249783000 | 14.1 | 8.28 | One-way Transit | 26.17 | 0 | 157 | 1082 | 157 | Post-Panamax | 70 | 143 | 143 | Outbound | 306 | 11.18 | 41008 | Nearshore | 32.01 | -80.7986 | 2021-01-17 10:29:01
CAPE KORTIA | 249783000 | 14 | 8.28 | One-way Transit | 26.17 | 0 | 157 | 1082 | 157 | Post-Panamax | 70 | 143 | 143 | Outbound | 306 | 11.18 | 41008 | Nearshore | 32.0081 | -80.7969 | 2021-01-17 10:29:34
CAPE KORTIA | 249783000 | 14 | 8.28 | One-way Transit | 29.33 | 1 | 176 | 1082 | 157 | Post-Panamax | 70 | 143 | 144 | Outbound | 306 | 11.18 | 41008 | Nearshore | 32.0048 | -80.794 | 2021-01-17 10:30:42
CAPE KORTIA | 249783000 | 13.7 | 8.28 | One-way Transit | 26.17 | 0 | 157 | 1082 | 157 | Post-Panamax | 70 | 143 | 143 | Outbound | 306 | 11.18 | 41008 | Nearshore | 32.001 | -80.7907 | 2021-01-17 10:31:50
CAPE KORTIA | 249783000 | 12.3 | 8.28 | One-way Transit | 29.33 | 1 | 176 | 1082 | 157 | Post-Panamax | 70 | 118 | 119 | Outbound | 306 | 11.18 | 41008 | Offshore | 31.9883 | -80.7705 | 2021-01-17 10:37:49
CAPE KORTIA | 249783000 | 12.3 | 8.28 | One-way Transit | 29.33 | 1 | 176 | 1082 | 157 | Post-Panamax | 70 | 118 | 119 | Outbound | 306 | 11.18 | 41008 | Offshore | 31.9873 | -80.7682 | 2021-01-17 10:38:28
CAPE KORTIA | 249783000 | 10.2 | 8.28 | One-way Transit | 26.17 | 0 | 157 | 1082 | 157 | Post-Panamax | 70 | 119 | 119 | Outbound | 306 | 11.18 | 41008 | Offshore | 31.9806 | -80.7538 | 2021-01-17 10:43:08
CAPE KORTIA | 249783000 | 9 | 8.28 | One-way Transit | 26.17 | 0 | 157 | 1082 | 157 | Post-Panamax | 70 | 119 | 119 | Outbound | 306 | 11.18 | 41008 | Offshore | 31.9772 | -80.7468 | 2021-01-17 10:45:49
CAPE KORTIA | 249783000 | 8.6 | 8.28 | One-way Transit | 26.17 | 0 | 157 | 1082 | 157 | Post-Panamax | 70 | 119 | 119 | Outbound | 306 | 11.18 | 41008 | Offshore | 31.9748 | -80.7418 | 2021-01-17 10:47:49
APL SOUTHAMPTON | 566409000 | 15.7 | 3.58 | One-way Transit | 25.17 | 0 | 151 | 1138 | 151 | Post-Panamax | 71 | 298 | 298 | Inbound | 286 | 8.95 | 41008 | Offshore | 31.9733 | -80.7378 | 2021-01-17 14:53:30
APL SOUTHAMPTON | 566409000 | 15.8 | 3.58 | One-way Transit | 25.17 | 0 | 151 | 1138 | 151 | Post-Panamax | 71 | 298 | 298 | Inbound | 286 | 8.95 | 41008 | Offshore | 31.9754 | -80.7424 | 2021-01-17 14:54:33
APL SOUTHAMPTON | 566409000 | 15.8 | 3.58 | One-way Transit | 25.17 | 0 | 151 | 1138 | 151 | Post-Panamax | 71 | 298 | 298 | Inbound | 286 | 8.95 | 41008 | Offshore | 31.9779 | -80.7478 | 2021-01-17 14:55:44
APL SOUTHAMPTON | 566409000 | 15.7 | 3.58 | One-way Transit | 25.17 | 0 | 151 | 1138 | 151 | Post-Panamax | 71 | 298 | 298 | Inbound | 286 | 8.95 | 41008 | Offshore | 31.9802 | -80.7529 | 2021-01-17 14:56:48
APL SOUTHAMPTON | 566409000 | 15.6 | 3.58 | One-way Transit | 25.17 | 0 | 151 | 1138 | 151 | Post-Panamax | 71 | 298 | 298 | Inbound | 286 | 8.95 | 41008 | Offshore | 31.9823 | -80.7574 | 2021-01-17 14:57:51
APL SOUTHAMPTON | 566409000 | 15.6 | 3.58 | One-way Transit | 25.17 | 0 | 151 | 1138 | 151 | Post-Panamax | 71 | 298 | 298 | Inbound | 286 | 8.95 | 41008 | Offshore | 31.9843 | -80.7619 | 2021-01-17 14:58:52
APL SOUTHAMPTON | 566409000 | 15.5 | 3.58 | One-way Transit | 25.17 | 0 | 151 | 1138 | 151 | Post-Panamax | 71 | 298 | 298 | Inbound | 286 | 8.95 | 41008 | Offshore | 31.9866 | -80.7669 | 2021-01-17 14:59:54
APL SOUTHAMPTON | 566409000 | 15.5 | 3.58 | One-way Transit | 25.17 | 0 | 151 | 1138 | 151 | Post-Panamax | 71 | 298 | 298 | Inbound | 286 | 8.95 | 41008 | Offshore | 31.9886 | -80.7713 | 2021-01-17 15:00:57
APL SOUTHAMPTON | 566409000 | 15.5 | 3.58 | One-way Transit | 25.17 | 0 | 151 | 1138 | 151 | Post-Panamax | 71 | 298 | 298 | Inbound | 286 | 8.95 | 41008 | Offshore | 31.9898 | -80.774 | 2021-01-17 15:01:32
MSC VIDHI | 636016433 | 13.8 | 3.58 | One-way Transit | 24.5 | 1 | 147 | 909 | 131 | Panamax | 79 | 296 | 295 | Inbound | 286 | 8.95 | 41008 | Offshore | 31.9731 | -80.737 | 2021-01-17 15:02:59
MSC VIDHI | 636016433 | 14 | 3.58 | One-way Transit | 21.83 | 0 | 131 | 909 | 131 | Panamax | 79 | 297 | 297 | Inbound | 286 | 8.95 | 41008 | Offshore | 31.974 | -80.7392 | 2021-01-17 15:03:34
MSC VIDHI | 636016433 | 14.9 | 3.58 | One-way Transit | 27.17 | 2 | 163 | 909 | 131 | Panamax | 79 | 299 | 297 | Inbound | 286 | 8.95 | 41008 | Offshore | 31.9761 | -80.7437 | 2021-01-17 15:04:42
MSC VIDHI | 636016433 | 15.6 | 3.58 | One-way Transit | 27.17 | 2 | 163 | 909 | 131 | Panamax | 79 | 299 | 297 | Inbound | 286 | 8.95 | 41008 | Offshore | 31.9784 | -80.7486 | 2021-01-17 15:05:48
APL SOUTHAMPTON | 566409000 | 14.9 | 3.58 | One-way Transit | 25.17 | 0 | 151 | 1138 | 151 | Post-Panamax | 71 | 319 | 319 | Inbound | 286 | 8.95 | 41008 | Nearshore | 32.002 | -80.7912 | 2021-01-17 15:05:58
APL SOUTHAMPTON | 566409000 | 14.8 | 3.58 | One-way Transit | 25.17 | 0 | 151 | 1138 | 151 | Post-Panamax | 71 | 320 | 320 | Inbound | 286 | 8.95 | 41008 | Nearshore | 32.0035 | -80.7927 | 2021-01-17 15:06:31
MSC VIDHI | 636016433 | 15.9 | 3.58 | One-way Transit | 27.17 | 2 | 163 | 909 | 131 | Panamax | 79 | 299 | 297 | Inbound | 286 | 8.95 | 41008 | Offshore | 31.9807 | -80.7535 | 2021-01-17 15:06:54
APL SOUTHAMPTON | 566409000 | 14.8 | 3.58 | One-way Transit | 28.5 | 1 | 171 | 1138 | 151 | Post-Panamax | 71 | 324 | 323 | Inbound | 286 | 8.95 | 41008 | Nearshore | 32.0067 | -80.7958 | 2021-01-17 15:07:34
MSC VIDHI | 636016433 | 16.1 | 3.58 | One-way Transit | 27.17 | 2 | 163 | 909 | 131 | Panamax | 79 | 298 | 296 | Inbound | 286 | 8.95 | 41008 | Offshore | 31.9822 | -80.7569 | 2021-01-17 15:07:36
APL SOUTHAMPTON | 566409000 | 14.9 | 3.58 | One-way Transit | 25.17 | 0 | 151 | 1138 | 151 | Post-Panamax | 71 | 323 | 323 | Inbound | 286 | 8.95 | 41008 | Nearshore | 32.0104 | -80.799 | 2021-01-17 15:08:37
MSC VIDHI | 636016433 | 16.2 | 3.58 | One-way Transit | 24.5 | 1 | 147 | 909 | 131 | Panamax | 79 | 297 | 296 | Inbound | 286 | 8.95 | 41008 | Offshore | 31.9844 | -80.7619 | 2021-01-17 15:08:38
APL SOUTHAMPTON | 566409000 | 15 | 3.58 | One-way Transit | 28.5 | 1 | 171 | 1138 | 151 | Post-Panamax | 71 | 323 | 322 | Inbound | 286 | 8.95 | 41008 | Nearshore | 32.0137 | -80.802 | 2021-01-17 15:09:39
MSC VIDHI | 636016433 | 16.4 | 3.58 | One-way Transit | 27.17 | 2 | 163 | 909 | 131 | Panamax | 79 | 298 | 296 | Inbound | 286 | 8.95 | 41008 | Offshore | 31.9865 | -80.7667 | 2021-01-17 15:09:41
APL SOUTHAMPTON | 566409000 | 15.2 | 3.58 | One-way Transit | 31.83 | 2 | 191 | 1138 | 151 | Post-Panamax | 71 | 324 | 322 | Inbound | 286 | 8.95 | 41008 | Nearshore | 32.0171 | -80.805 | 2021-01-17 15:10:40
MSC VIDHI | 636016433 | 16.5 | 3.58 | One-way Transit | 27.17 | 2 | 163 | 909 | 131 | Panamax | 79 | 299 | 297 | Inbound | 286 | 8.95 | 41008 | Offshore | 31.9889 | -80.772 | 2021-01-17 15:10:48
APL SOUTHAMPTON | 566409000 | 15.3 | 3.58 | One-way Transit | 28.5 | 1 | 171 | 1138 | 151 | Post-Panamax | 71 | 319 | 320 | Inbound | 286 | 8.95 | 41008 | Nearshore | 32.0211 | -80.8088 | 2021-01-17 15:11:46
MSC VIDHI | 636016433 | 16.7 | 3.58 | One-way Transit | 27.17 | 2 | 163 | 909 | 131 | Panamax | 79 | 299 | 297 | Inbound | 286 | 8.95 | 41008 | Offshore | 31.9915 | -80.7776 | 2021-01-17 15:11:56
APL SOUTHAMPTON | 566409000 | 15.4 | 3.58 | One-way Transit | 25.17 | 0 | 151 | 1138 | 151 | Post-Panamax | 71 | 320 | 320 | Inbound | 286 | 8.95 | 41008 | Nearshore | 32.0243 | -80.812 | 2021-01-17 15:12:50
APL SOUTHAMPTON | 566409000 | 15.6 | 3.58 | One-way Transit | 38.33 | 4 | 230 | 1138 | 151 | Post-Panamax | 71 | 320 | 316 | Inbound | 286 | 8.95 | 41008 | Nearshore | 32.028 | -80.8156 | 2021-01-17 15:13:52
MSC VIDHI | 636016433 | 16.6 | 3.58 | One-way Transit | 24.5 | 1 | 147 | 909 | 131 | Panamax | 79 | 321 | 320 | Inbound | 286 | 8.95 | 41008 | Nearshore | 31.9995 | -80.7888 | 2021-01-17 15:14:40
MSC VIDHI | 636016433 | 16.2 | 3.58 | One-way Transit | 27.17 | 2 | 163 | 909 | 131 | Panamax | 79 | 321 | 319 | Inbound | 286 | 8.95 | 41008 | Nearshore | 32.0031 | -80.7922 | 2021-01-17 15:15:47
MSC VIDHI | 636016433 | 16.2 | 3.58 | One-way Transit | 27.17 | 2 | 163 | 909 | 131 | Panamax | 79 | 323 | 321 | Inbound | 286 | 8.95 | 41008 | Nearshore | 32.0077 | -80.7965 | 2021-01-17 15:17:00
MSC VIDHI | 636016433 | 16.2 | 3.58 | One-way Transit | 24.5 | 1 | 147 | 909 | 131 | Panamax | 79 | 322 | 321 | Inbound | 286 | 8.95 | 41008 | Nearshore | 32.0097 | -80.7984 | 2021-01-17 15:17:33
MSC VIDHI | 636016433 | 16.4 | 3.58 | One-way Transit | 27.17 | 2 | 163 | 909 | 131 | Panamax | 79 | 323 | 321 | Inbound | 286 | 8.95 | 41008 | Nearshore | 32.0138 | -80.802 | 2021-01-17 15:18:44
MSC VIDHI | 636016433 | 16.6 | 3.58 | One-way Transit | 24.5 | 1 | 147 | 909 | 131 | Panamax | 79 | 323 | 322 | Inbound | 286 | 8.95 | 41008 | Nearshore | 32.0181 | -80.8058 | 2021-01-17 15:19:53
MSC VIDHI | 636016433 | 16.8 | 6.26 | One-way Transit | 29.67 | 3 | 178 | 909 | 131 | Panamax | 79 | 323 | 320 | Inbound | 247 | 8.95 | 41008 | Nearshore | 32.0218 | -80.8091 | 2021-01-17 15:20:54
MSC VIDHI | 636016433 | 17 | 6.26 | One-way Transit | 24.5 | 1 | 147 | 909 | 131 | Panamax | 79 | 321 | 320 | Inbound | 247 | 8.95 | 41008 | Nearshore | 32.0255 | -80.8126 | 2021-01-17 15:21:55
EVER FAITH | 355623000 | 14.8 | 8.28 | One-way Transit | 26.17 | 0 | 157 | 1096 | 157 | Post-Panamax | 74 | 140 | 140 | Outbound | 251 | 11.18 | 41008 | Nearshore | 32.0263 | -80.8136 | 2021-01-17 16:53:53
EVER FAITH | 355623000 | 14.9 | 8.28 | One-way Transit | 29.33 | 1 | 176 | 1096 | 157 | Post-Panamax | 74 | 142 | 141 | Outbound | 251 | 11.18 | 41008 | Nearshore | 32.0224 | -80.8101 | 2021-01-17 16:55:00
EVER FAITH | 355623000 | 14.8 | 8.28 | One-way Transit | 29.33 | 1 | 176 | 1096 | 157 | Post-Panamax | 74 | 142 | 141 | Outbound | 251 | 11.18 | 41008 | Nearshore | 32.0208 | -80.8086 | 2021-01-17 16:55:33
EVER FAITH | 355623000 | 14.9 | 8.28 | One-way Transit | 29.33 | 1 | 176 | 1096 | 157 | Post-Panamax | 74 | 142 | 141 | Outbound | 251 | 11.18 | 41008 | Nearshore | 32.0174 | -80.8056 | 2021-01-17 16:56:35
EVER FAITH | 355623000 | 15.1 | 8.28 | One-way Transit | 32.5 | 2 | 195 | 1096 | 157 | Post-Panamax | 74 | 140 | 138 | Outbound | 251 | 11.18 | 41008 | Nearshore | 32.0129 | -80.8014 | 2021-01-17 16:57:57
EVER FAITH | 355623000 | 15 | 8.28 | One-way Transit | 26.17 | 0 | 157 | 1096 | 157 | Post-Panamax | 74 | 142 | 142 | Outbound | 251 | 11.18 | 41008 | Nearshore | 32.0068 | -80.7955 | 2021-01-17 16:59:50
EVER FAITH | 355623000 | 14.6 | 8.28 | One-way Transit | 29.33 | 1 | 176 | 1096 | 157 | Post-Panamax | 74 | 142 | 141 | Outbound | 251 | 11.18 | 41008 | Nearshore | 32 | -80.7893 | 2021-01-17 17:01:55
EVER FAITH | 355623000 | 15 | 8.28 | One-way Transit | 26.17 | 0 | 157 | 1096 | 157 | Post-Panamax | 74 | 119 | 119 | Outbound | 251 | 11.18 | 41008 | Offshore | 31.9913 | -80.7769 | 2021-01-17 17:05:23
EVER FAITH | 355623000 | 15.2 | 8.28 | One-way Transit | 29.33 | 1 | 176 | 1096 | 157 | Post-Panamax | 74 | 120 | 119 | Outbound | 251 | 11.18 | 41008 | Offshore | 31.9882 | -80.7705 | 2021-01-17 17:06:51
EVER FAITH | 355623000 | 15.2 | 8.28 | One-way Transit | 29.33 | 1 | 176 | 1096 | 157 | Post-Panamax | 74 | 118 | 119 | Outbound | 251 | 11.18 | 41008 | Offshore | 31.9783 | -80.7476 | 2021-01-17 17:11:54
EVER FAITH | 355623000 | 13.9 | 8.28 | One-way Transit | 29.33 | 1 | 176 | 1096 | 157 | Post-Panamax | 74 | 118 | 119 | Outbound | 251 | 11.18 | 41008 | Offshore | 31.9749 | -80.7402 | 2021-01-17 17:13:44
EVER FAITH | 355623000 | 13.2 | 8.28 | One-way Transit | 29.33 | 1 | 176 | 1096 | 157 | Post-Panamax | 74 | 118 | 119 | Outbound | 251 | 11.18 | 41008 | Offshore | 31.9733 | -80.7366 | 2021-01-17 17:14:39
MAERSK TUKANG | 565825000 | 15 | 12.53 | One-way Transit | 33 | 3 | 198 | 1089 | 141 | Post-Panamax | 71 | 140 | 143 | Outbound | 228 | 15.66 | 41008 | Nearshore | 32.0266 | -80.8134 | 2021-01-17 21:17:07
MAERSK TUKANG | 565825000 | 14.9 | 12.53 | One-way Transit | 29.83 | 2 | 179 | 1089 | 141 | Post-Panamax | 71 | 145 | 143 | Outbound | 228 | 15.66 | 41008 | Nearshore | 32.0205 | -80.8083 | 2021-01-17 21:18:55
MAERSK TUKANG | 565825000 | 14.5 | 13.87 | One-way Transit | 39.17 | 5 | 235 | 1089 | 141 | Post-Panamax | 71 | 142 | 137 | Outbound | 221 | 17.9 | 41008 | Nearshore | 31.9988 | -80.7888 | 2021-01-17 21:25:30
MAERSK TUKANG | 565825000 | 14.5 | 13.87 | One-way Transit | 36.17 | 4 | 217 | 1089 | 141 | Post-Panamax | 71 | 121 | 117 | Outbound | 221 | 17.9 | 41008 | Offshore | 31.9904 | -80.7762 | 2021-01-17 21:28:54
MAERSK TUKANG | 565825000 | 14.6 | 13.87 | One-way Transit | 26.67 | 1 | 160 | 1089 | 141 | Post-Panamax | 71 | 118 | 117 | Outbound | 221 | 17.9 | 41008 | Offshore | 31.9892 | -80.7736 | 2021-01-17 21:29:31
MAERSK TUKANG | 565825000 | 14.8 | 13.87 | One-way Transit | 23.5 | 0 | 141 | 1089 | 141 | Post-Panamax | 71 | 117 | 117 | Outbound | 221 | 17.9 | 41008 | Offshore | 31.9871 | -80.7689 | 2021-01-17 21:30:37
MAERSK TUKANG | 565825000 | 15 | 13.87 | One-way Transit | 23.5 | 0 | 141 | 1089 | 141 | Post-Panamax | 71 | 117 | 117 | Outbound | 221 | 17.9 | 41008 | Offshore | 31.985 | -80.7642 | 2021-01-17 21:31:41
MAERSK TUKANG | 565825000 | 15.3 | 13.87 | One-way Transit | 23.5 | 0 | 141 | 1089 | 141 | Post-Panamax | 71 | 118 | 118 | Outbound | 221 | 17.9 | 41008 | Offshore | 31.9826 | -80.7589 | 2021-01-17 21:32:54
MAERSK TUKANG | 565825000 | 15.4 | 13.87 | One-way Transit | 23.5 | 0 | 141 | 1089 | 141 | Post-Panamax | 71 | 118 | 118 | Outbound | 221 | 17.9 | 41008 | Offshore | 31.9812 | -80.7558 | 2021-01-17 21:33:35
MAERSK TUKANG | 565825000 | 15.4 | 13.87 | One-way Transit | 23.5 | 0 | 141 | 1089 | 141 | Post-Panamax | 71 | 118 | 118 | Outbound | 221 | 17.9 | 41008 | Offshore | 31.9801 | -80.7536 | 2021-01-17 21:34:06
MAERSK TUKANG | 565825000 | 14.7 | 13.87 | One-way Transit | 26.67 | 1 | 160 | 1089 | 141 | Post-Panamax | 71 | 118 | 117 | Outbound | 221 | 17.9 | 41008 | Offshore | 31.9767 | -80.7461 | 2021-01-17 21:35:47
MAERSK TUKANG | 565825000 | 14.3 | 13.87 | One-way Transit | 26.67 | 1 | 160 | 1089 | 141 | Post-Panamax | 71 | 118 | 117 | Outbound | 221 | 17.9 | 41008 | Offshore | 31.9755 | -80.7436 | 2021-01-17 21:36:24
MAERSK TUKANG | 565825000 | 13.2 | 13.87 | One-way Transit | 23.5 | 0 | 141 | 1089 | 141 | Post-Panamax | 71 | 117 | 117 | Outbound | 221 | 17.9 | 41008 | Offshore | 31.9735 | -80.7389 | 2021-01-17 21:37:36
TONSBERG | 249904000 | 12.6 | 13.87 | One-way Transit | 22.5 | 2 | 135 | 869 | 105 | Panamax | 70 | 298 | 296 | Inbound | 221 | 17.9 | 41008 | Offshore | 31.9731 | -80.7372 | 2021-01-17 21:48:35
TONSBERG | 249904000 | 12.8 | 13.87 | One-way Transit | 20 | 1 | 120 | 869 | 105 | Panamax | 70 | 297 | 296 | Inbound | 221 | 17.9 | 41008 | Offshore | 31.975 | -80.7415 | 2021-01-17 21:49:45
TONSBERG | 249904000 | 13 | 13.87 | One-way Transit | 22.5 | 2 | 135 | 869 | 105 | Panamax | 70 | 300 | 298 | Inbound | 221 | 17.9 | 41008 | Offshore | 31.977 | -80.7458 | 2021-01-17 21:50:54
TONSBERG | 249904000 | 13 | 13.87 | One-way Transit | 20 | 1 | 120 | 869 | 105 | Panamax | 70 | 300 | 299 | Inbound | 221 | 17.9 | 41008 | Offshore | 31.9779 | -80.7477 | 2021-01-17 21:51:24
TONSBERG | 249904000 | 13 | 13.87 | One-way Transit | 22.5 | 2 | 135 | 869 | 105 | Panamax | 70 | 299 | 297 | Inbound | 221 | 17.9 | 41008 | Offshore | 31.9799 | -80.752 | 2021-01-17 21:52:37
TONSBERG | 249904000 | 13.1 | 13.87 | One-way Transit | 20 | 1 | 120 | 869 | 105 | Panamax | 70 | 298 | 297 | Inbound | 221 | 17.9 | 41008 | Offshore | 31.9819 | -80.7563 | 2021-01-17 21:53:45
TONSBERG | 249904000 | 13.3 | 13.87 | One-way Transit | 17.5 | 0 | 105 | 869 | 105 | Panamax | 70 | 297 | 297 | Inbound | 221 | 17.9 | 41008 | Offshore | 31.9839 | -80.7609 | 2021-01-17 21:54:54
TONSBERG | 249904000 | 13.4 | 13.87 | One-way Transit | 22.5 | 2 | 135 | 869 | 105 | Panamax | 70 | 298 | 296 | Inbound | 221 | 17.9 | 41008 | Offshore | 31.9856 | -80.7648 | 2021-01-17 21:55:56
TONSBERG | 249904000 | 13.6 | 13.87 | One-way Transit | 20 | 1 | 120 | 869 | 105 | Panamax | 70 | 297 | 296 | Inbound | 221 | 17.9 | 41008 | Offshore | 31.9868 | -80.7674 | 2021-01-17 21:56:35
TONSBERG | 249904000 | 13.7 | 13.87 | One-way Transit | 17.5 | 0 | 105 | 869 | 105 | Panamax | 70 | 297 | 297 | Inbound | 221 | 17.9 | 41008 | Offshore | 31.988 | -80.7701 | 2021-01-17 21:57:15
TONSBERG | 249904000 | 14.1 | 13.87 | One-way Transit | 17.5 | 0 | 105 | 869 | 105 | Panamax | 70 | 299 | 299 | Inbound | 221 | 17.9 | 41008 | Offshore | 31.9906 | -80.7759 | 2021-01-17 21:58:40
TONSBERG | 249904000 | 14.2 | 13.87 | One-way Transit | 17.5 | 0 | 105 | 869 | 105 | Panamax | 70 | 321 | 321 | Inbound | 221 | 17.9 | 41008 | Nearshore | 31.9985 | -80.788 | 2021-01-17 22:02:00
TONSBERG | 249904000 | 14.1 | 13.87 | One-way Transit | 17.5 | 0 | 105 | 869 | 105 | Panamax | 70 | 321 | 321 | Inbound | 221 | 17.9 | 41008 | Nearshore | 32.0001 | -80.7895 | 2021-01-17 22:02:32
TONSBERG | 249904000 | 13.9 | 13.87 | One-way Transit | 20 | 1 | 120 | 869 | 105 | Panamax | 70 | 321 | 322 | Inbound | 221 | 17.9 | 41008 | Nearshore | 32.0031 | -80.7924 | 2021-01-17 22:03:33
TONSBERG | 249904000 | 13.8 | 13.87 | One-way Transit | 20 | 1 | 120 | 869 | 105 | Panamax | 70 | 323 | 322 | Inbound | 221 | 17.9 | 41008 | Nearshore | 32.0067 | -80.7957 | 2021-01-17 22:04:45
TONSBERG | 249904000 | 13.8 | 13.87 | One-way Transit | 17.5 | 0 | 105 | 869 | 105 | Panamax | 70 | 322 | 322 | Inbound | 221 | 17.9 | 41008 | Nearshore | 32.0088 | -80.7976 | 2021-01-17 22:05:27
TONSBERG | 249904000 | 13.8 | 13.87 | One-way Transit | 20 | 1 | 120 | 869 | 105 | Panamax | 70 | 322 | 323 | Inbound | 221 | 17.9 | 41008 | Nearshore | 32.0125 | -80.801 | 2021-01-17 22:06:37
TONSBERG | 249904000 | 13.9 | 13.87 | One-way Transit | 17.5 | 0 | 105 | 869 | 105 | Panamax | 70 | 322 | 322 | Inbound | 221 | 17.9 | 41008 | Nearshore | 32.0158 | -80.804 | 2021-01-17 22:07:44
TONSBERG | 249904000 | 14 | 13.87 | One-way Transit | 17.5 | 0 | 105 | 869 | 105 | Panamax | 70 | 322 | 322 | Inbound | 221 | 17.9 | 41008 | Nearshore | 32.0196 | -80.8074 | 2021-01-17 22:08:55
TONSBERG | 249904000 | 14.1 | 13.87 | One-way Transit | 17.5 | 0 | 105 | 869 | 105 | Panamax | 70 | 323 | 323 | Inbound | 221 | 17.9 | 41008 | Nearshore | 32.0215 | -80.809 | 2021-01-17 22:09:31
TONSBERG | 249904000 | 14.3 | 13.87 | One-way Transit | 17.5 | 0 | 105 | 869 | 105 | Panamax | 70 | 321 | 321 | Inbound | 221 | 17.9 | 41008 | Nearshore | 32.025 | -80.8122 | 2021-01-17 22:10:40
HYUNDAI AMBITION | 636015607 | 16.8 | 12.3 | One-way Transit | 26.17 | 0 | 157 | 1200 | 157 | Post-Panamax | 74 | 295 | 295 | Inbound | 251 | 20.13 | 41008 | Offshore | 31.9747 | -80.7405 | 2021-01-17 23:43:51
HYUNDAI AMBITION | 636015607 | 16.9 | 12.3 | One-way Transit | 33.17 | 2 | 199 | 1200 | 157 | Post-Panamax | 74 | 298 | 296 | Inbound | 251 | 20.13 | 41008 | Offshore | 31.977 | -80.7459 | 2021-01-17 23:44:56
HYUNDAI AMBITION | 636015607 | 17.1 | 12.3 | One-way Transit | 26.17 | 0 | 157 | 1200 | 157 | Post-Panamax | 74 | 297 | 297 | Inbound | 251 | 20.13 | 41008 | Offshore | 31.9785 | -80.7493 | 2021-01-17 23:45:37
HYUNDAI AMBITION | 636015607 | 16.8 | 12.3 | One-way Transit | 26.17 | 0 | 157 | 1200 | 157 | Post-Panamax | 74 | 297 | 297 | Inbound | 251 | 20.13 | 41008 | Offshore | 31.9807 | -80.7542 | 2021-01-17 23:46:37
HYUNDAI AMBITION | 636015607 | 16.5 | 12.3 | One-way Transit | 29.67 | 1 | 178 | 1200 | 157 | Post-Panamax | 74 | 297 | 298 | Inbound | 251 | 20.13 | 41008 | Offshore | 31.9831 | -80.7595 | 2021-01-17 23:47:42
HYUNDAI AMBITION | 636015607 | 16.2 | 12.3 | One-way Transit | 26.17 | 0 | 157 | 1200 | 157 | Post-Panamax | 74 | 297 | 297 | Inbound | 251 | 20.13 | 41008 | Offshore | 31.9855 | -80.7647 | 2021-01-17 23:48:48
HYUNDAI AMBITION | 636015607 | 16 | 12.3 | One-way Transit | 26.17 | 0 | 157 | 1200 | 157 | Post-Panamax | 74 | 298 | 298 | Inbound | 251 | 20.13 | 41008 | Offshore | 31.9878 | -80.7697 | 2021-01-17 23:49:52
HYUNDAI AMBITION | 636015607 | 15.8 | 12.3 | One-way Transit | 26.17 | 0 | 157 | 1200 | 157 | Post-Panamax | 74 | 300 | 300 | Inbound | 251 | 20.13 | 41008 | Offshore | 31.99 | -80.7742 | 2021-01-17 23:50:55
HYUNDAI AMBITION | 636015607 | 15.7 | 12.3 | One-way Transit | 29.67 | 1 | 178 | 1200 | 157 | Post-Panamax | 74 | 298 | 299 | Inbound | 251 | 20.13 | 41008 | Offshore | 31.9911 | -80.7764 | 2021-01-17 23:51:25
HYUNDAI AMBITION | 636015607 | 15.2 | 12.3 | One-way Transit | 26.17 | 0 | 157 | 1200 | 157 | Post-Panamax | 74 | 320 | 320 | Inbound | 251 | 20.13 | 41008 | Nearshore | 32.0011 | -80.7907 | 2021-01-17 23:55:01
HYUNDAI AMBITION | 636015607 | 15 | 12.3 | One-way Transit | 26.17 | 0 | 157 | 1200 | 157 | Post-Panamax | 74 | 321 | 321 | Inbound | 251 | 20.13 | 41008 | Nearshore | 32.0024 | -80.792 | 2021-01-17 23:55:32
HYUNDAI AMBITION | 636015607 | 14.7 | 12.3 | One-way Transit | 26.17 | 0 | 157 | 1200 | 157 | Post-Panamax | 74 | 323 | 323 | Inbound | 251 | 20.13 | 41008 | Nearshore | 32.0076 | -80.7968 | 2021-01-17 23:57:01
HYUNDAI AMBITION | 636015607 | 14.7 | 12.3 | One-way Transit | 26.17 | 0 | 157 | 1200 | 157 | Post-Panamax | 74 | 323 | 323 | Inbound | 251 | 20.13 | 41008 | Nearshore | 32.0089 | -80.7979 | 2021-01-17 23:57:32
HYUNDAI AMBITION | 636015607 | 14.7 | 12.3 | One-way Transit | 26.17 | 0 | 157 | 1200 | 157 | Post-Panamax | 74 | 323 | 323 | Inbound | 251 | 20.13 | 41008 | Nearshore | 32.0126 | -80.8011 | 2021-01-17 23:58:37
HYUNDAI AMBITION | 636015607 | 14.7 | 12.3 | One-way Transit | 29.67 | 1 | 178 | 1200 | 157 | Post-Panamax | 74 | 322 | 323 | Inbound | 251 | 20.13 | 41008 | Nearshore | 32.0161 | -80.8042 | 2021-01-17 23:59:44
CCNI ANGOL | 636092896 | 15.3 | 8.28 | Two-way Transit | 59.33 | 1 | 178 | 984 | 161 | Post-Panamax | 79 | 140 | 141 | Outbound | 219 | 11.18 | 41008 | Nearshore | 32.0272 | -80.8146 | 2021-01-16 01:06:47
CCNI ANGOL | 636092896 | 15.3 | 8.28 | Two-way Transit | 59.33 | 1 | 178 | 984 | 161 | Post-Panamax | 79 | 140 | 141 | Outbound | 219 | 11.18 | 41008 | Nearshore | 32.0236 | -80.8111 | 2021-01-16 01:07:54
CCNI ANGOL | 636092896 | 15.3 | 8.28 | Two-way Transit | 59.33 | 1 | 178 | 984 | 161 | Post-Panamax | 79 | 141 | 142 | Outbound | 219 | 11.18 | 41008 | Nearshore | 32.0213 | -80.8088 | 2021-01-16 01:08:37
CCNI ANGOL | 636092896 | 15.4 | 8.28 | Two-way Transit | 59.33 | 1 | 178 | 984 | 161 | Post-Panamax | 79 | 141 | 142 | Outbound | 219 | 11.18 | 41008 | Nearshore | 32.0169 | -80.8047 | 2021-01-16 01:09:54
CCNI ANGOL | 636092896 | 15.5 | 8.28 | Two-way Transit | 59.33 | 1 | 178 | 984 | 161 | Post-Panamax | 79 | 142 | 143 | Outbound | 219 | 11.18 | 41008 | Nearshore | 32.0149 | -80.8029 | 2021-01-16 01:10:29
CCNI ANGOL | 636092896 | 15.3 | 8.28 | Two-way Transit | 53.67 | 0 | 161 | 984 | 161 | Post-Panamax | 79 | 143 | 143 | Outbound | 219 | 11.18 | 41008 | Nearshore | 32.0112 | -80.7995 | 2021-01-16 01:11:35
CCNI ANGOL | 636092896 | 15.2 | 8.28 | Two-way Transit | 53.67 | 0 | 161 | 984 | 161 | Post-Panamax | 79 | 143 | 143 | Outbound | 219 | 11.18 | 41008 | Nearshore | 32.0068 | -80.7957 | 2021-01-16 01:12:52
CCNI ANGOL | 636092896 | 15.1 | 8.28 | Two-way Transit | 53.67 | 0 | 161 | 984 | 161 | Post-Panamax | 79 | 143 | 143 | Outbound | 219 | 11.18 | 41008 | Nearshore | 32.0031 | -80.7924 | 2021-01-16 01:14:00
CCNI ANGOL | 636092896 | 15 | 8.28 | Two-way Transit | 59.33 | 1 | 178 | 984 | 161 | Post-Panamax | 79 | 143 | 142 | Outbound | 219 | 11.18 | 41008 | Nearshore | 32.0008 | -80.7904 | 2021-01-16 01:14:40
BUDAPEST EXPRESS | 218352000 | 11.9 | 8.28 | Two-way Transit | 46 | 0 | 138 | 1099 | 138 | Post-Panamax | 70 | 298 | 298 | Inbound | 219 | 11.18 | 41008 | Offshore | 31.9728 | -80.737 | 2021-01-16 01:14:48
BUDAPEST EXPRESS | 218352000 | 12.2 | 8.28 | Two-way Transit | 46 | 0 | 138 | 1099 | 138 | Post-Panamax | 70 | 298 | 298 | Inbound | 219 | 11.18 | 41008 | Offshore | 31.9748 | -80.7412 | 2021-01-16 01:16:00
BUDAPEST EXPRESS | 218352000 | 12.6 | 8.28 | Two-way Transit | 46 | 0 | 138 | 1099 | 138 | Post-Panamax | 70 | 298 | 298 | Inbound | 219 | 11.18 | 41008 | Offshore | 31.9761 | -80.7441 | 2021-01-16 01:16:49
BUDAPEST EXPRESS | 218352000 | 12.9 | 8.28 | Two-way Transit | 46 | 0 | 138 | 1099 | 138 | Post-Panamax | 70 | 298 | 298 | Inbound | 219 | 11.18 | 41008 | Offshore | 31.9772 | -80.7466 | 2021-01-16 01:17:22
BUDAPEST EXPRESS | 218352000 | 13.4 | 8.28 | Two-way Transit | 52.33 | 1 | 157 | 1099 | 138 | Post-Panamax | 70 | 300 | 301 | Inbound | 219 | 11.18 | 41008 | Offshore | 31.9793 | -80.7511 | 2021-01-16 01:18:39
CCNI ANGOL | 636092896 | 15.6 | 8.28 | Two-way Transit | 59.33 | 1 | 178 | 984 | 161 | Post-Panamax | 79 | 120 | 121 | Outbound | 219 | 11.18 | 41008 | Offshore | 31.9901 | -80.7752 | 2021-01-16 01:18:40
BUDAPEST EXPRESS | 218352000 | 13.9 | 8.28 | Two-way Transit | 46 | 0 | 138 | 1099 | 138 | Post-Panamax | 70 | 302 | 302 | Inbound | 219 | 11.18 | 41008 | Offshore | 31.981 | -80.7542 | 2021-01-16 01:19:29
CCNI ANGOL | 636092896 | 15.9 | 8.28 | Two-way Transit | 53.67 | 0 | 161 | 984 | 161 | Post-Panamax | 79 | 120 | 120 | Outbound | 219 | 11.18 | 41008 | Offshore | 31.9879 | -80.7708 | 2021-01-16 01:19:42
BUDAPEST EXPRESS | 218352000 | 14.2 | 10.74 | Two-way Transit | 65 | 3 | 195 | 1099 | 138 | Post-Panamax | 70 | 299 | 296 | Inbound | 232 | 13.42 | 41008 | Offshore | 31.9839 | -80.7598 | 2021-01-16 01:20:46
CCNI ANGOL | 636092896 | 16.1 | 10.74 | Two-way Transit | 59.33 | 1 | 178 | 984 | 161 | Post-Panamax | 79 | 120 | 119 | Outbound | 232 | 13.42 | 41008 | Offshore | 31.9855 | -80.7657 | 2021-01-16 01:20:48
BUDAPEST EXPRESS | 218352000 | 14.7 | 10.74 | Two-way Transit | 71.33 | 4 | 214 | 1099 | 138 | Post-Panamax | 70 | 297 | 293 | Inbound | 232 | 13.42 | 41008 | Offshore | 31.9848 | -80.7619 | 2021-01-16 01:21:23
CCNI ANGOL | 636092896 | 16 | 10.74 | Two-way Transit | 65 | 2 | 195 | 984 | 161 | Post-Panamax | 79 | 116 | 114 | Outbound | 232 | 13.42 | 41008 | Offshore | 31.9837 | -80.7621 | 2021-01-16 01:21:35
CCNI ANGOL | 636092896 | 15.6 | 10.74 | One-way Transit | 26.83 | 0 | 161 | 984 | 161 | Post-Panamax | 79 | 115 | 115 | Outbound | 232 | 13.42 | 41008 | Offshore | 31.9817 | -80.757 | 2021-01-16 01:22:40
BUDAPEST EXPRESS | 218352000 | 14.7 | 10.74 | One-way Transit | 29.33 | 2 | 176 | 1099 | 138 | Post-Panamax | 70 | 293 | 295 | Inbound | 232 | 13.42 | 41008 | Offshore | 31.9869 | -80.7675 | 2021-01-16 01:22:40
CCNI ANGOL | 636092896 | 15.3 | 10.74 | One-way Transit | 29.67 | 1 | 178 | 984 | 161 | Post-Panamax | 79 | 114 | 115 | Outbound | 232 | 13.42 | 41008 | Offshore | 31.9799 | -80.7524 | 2021-01-16 01:23:41
BUDAPEST EXPRESS | 218352000 | 15.1 | 10.74 | One-way Transit | 23 | 0 | 138 | 1099 | 138 | Post-Panamax | 70 | 298 | 298 | Inbound | 232 | 13.42 | 41008 | Offshore | 31.9892 | -80.7729 | 2021-01-16 01:23:46
BUDAPEST EXPRESS | 218352000 | 15.3 | 10.74 | One-way Transit | 23 | 0 | 138 | 1099 | 138 | Post-Panamax | 70 | 298 | 298 | Inbound | 232 | 13.42 | 41008 | Offshore | 31.9912 | -80.7773 | 2021-01-16 01:24:53
CCNI ANGOL | 636092896 | 14.1 | 10.74 | One-way Transit | 32.5 | 2 | 195 | 984 | 161 | Post-Panamax | 79 | 116 | 118 | Outbound | 232 | 13.42 | 41008 | Offshore | 31.9778 | -80.7473 | 2021-01-16 01:24:53
CCNI ANGOL | 636092896 | 13.1 | 10.74 | One-way Transit | 29.67 | 1 | 178 | 984 | 161 | Post-Panamax | 79 | 117 | 118 | Outbound | 232 | 13.42 | 41008 | Offshore | 31.976 | -80.743 | 2021-01-16 01:26:00
CCNI ANGOL | 636092896 | 12.5 | 10.74 | One-way Transit | 29.67 | 1 | 178 | 984 | 161 | Post-Panamax | 79 | 117 | 118 | Outbound | 232 | 13.42 | 41008 | Offshore | 31.9748 | -80.7404 | 2021-01-16 01:26:36
BUDAPEST EXPRESS | 218352000 | 15.6 | 10.74 | One-way Transit | 26.17 | 1 | 157 | 1099 | 138 | Post-Panamax | 70 | 319 | 320 | Inbound | 232 | 13.42 | 41008 | Nearshore | 31.9986 | -80.7883 | 2021-01-16 01:27:40
CCNI ANGOL | 636092896 | 11.8 | 10.74 | One-way Transit | 29.67 | 1 | 178 | 984 | 161 | Post-Panamax | 79 | 117 | 118 | Outbound | 232 | 13.42 | 41008 | Offshore | 31.9733 | -80.7369 | 2021-01-16 01:27:41
BUDAPEST EXPRESS | 218352000 | 15.3 | 10.74 | One-way Transit | 23 | 0 | 138 | 1099 | 138 | Post-Panamax | 70 | 321 | 321 | Inbound | 232 | 13.42 | 41008 | Nearshore | 32.0023 | -80.7919 | 2021-01-16 01:28:46
BUDAPEST EXPRESS | 218352000 | 15.3 | 10.74 | One-way Transit | 26.17 | 1 | 157 | 1099 | 138 | Post-Panamax | 70 | 323 | 322 | Inbound | 232 | 13.42 | 41008 | Nearshore | 32.0057 | -80.7951 | 2021-01-16 01:29:48
BUDAPEST EXPRESS | 218352000 | 15.3 | 10.74 | One-way Transit | 23 | 0 | 138 | 1099 | 138 | Post-Panamax | 70 | 323 | 323 | Inbound | 232 | 13.42 | 41008 | Nearshore | 32.008 | -80.7972 | 2021-01-16 01:30:30
BUDAPEST EXPRESS | 218352000 | 15.4 | 10.74 | One-way Transit | 23 | 0 | 138 | 1099 | 138 | Post-Panamax | 70 | 323 | 323 | Inbound | 232 | 13.42 | 41008 | Nearshore | 32.0122 | -80.8008 | 2021-01-16 01:31:34
BUDAPEST EXPRESS | 218352000 | 15.6 | 10.74 | One-way Transit | 26.17 | 1 | 157 | 1099 | 138 | Post-Panamax | 70 | 323 | 322 | Inbound | 232 | 13.42 | 41008 | Nearshore | 32.0153 | -80.8035 | 2021-01-16 01:32:33
BUDAPEST EXPRESS | 218352000 | 15.9 | 10.74 | One-way Transit | 23 | 0 | 138 | 1099 | 138 | Post-Panamax | 70 | 323 | 323 | Inbound | 232 | 13.42 | 41008 | Nearshore | 32.0189 | -80.8066 | 2021-01-16 01:33:34
BUDAPEST EXPRESS | 218352000 | 16 | 10.74 | One-way Transit | 26.17 | 1 | 157 | 1099 | 138 | Post-Panamax | 70 | 322 | 321 | Inbound | 232 | 13.42 | 41008 | Nearshore | 32.0228 | -80.8102 | 2021-01-16 01:34:34
BUDAPEST EXPRESS | 218352000 | 16.4 | 10.74 | One-way Transit | 23 | 0 | 138 | 1099 | 138 | Post-Panamax | 70 | 321 | 321 | Inbound | 232 | 13.42 | 41008 | Nearshore | 32.0263 | -80.8135 | 2021-01-16 01:35:40
MAERSK TUKANG | 565825000 | 14.7 | 10.74 | One-way Transit | 26.67 | 1 | 160 | 1089 | 141 | Post-Panamax | 71 | 296 | 295 | Inbound | 232 | 13.42 | 41008 | Offshore | 31.9727 | -80.736 | 2021-01-16 02:11:57
MAERSK TUKANG | 565825000 | 14.8 | 10.74 | One-way Transit | 29.83 | 2 | 179 | 1089 | 141 | Post-Panamax | 71 | 298 | 296 | Inbound | 232 | 13.42 | 41008 | Offshore | 31.9735 | -80.7379 | 2021-01-16 02:12:28
MAERSK TUKANG | 565825000 | 14.9 | 10.74 | One-way Transit | 33 | 3 | 198 | 1089 | 141 | Post-Panamax | 71 | 299 | 296 | Inbound | 232 | 13.42 | 41008 | Offshore | 31.9759 | -80.7427 | 2021-01-16 02:13:34
MAERSK TUKANG | 565825000 | 15 | 10.74 | One-way Transit | 29.83 | 2 | 179 | 1089 | 141 | Post-Panamax | 71 | 297 | 295 | Inbound | 232 | 13.42 | 41008 | Offshore | 31.9778 | -80.747 | 2021-01-16 02:14:34
MAERSK TUKANG | 565825000 | 15 | 10.74 | One-way Transit | 26.67 | 1 | 160 | 1089 | 141 | Post-Panamax | 71 | 296 | 295 | Inbound | 232 | 13.42 | 41008 | Offshore | 31.9795 | -80.751 | 2021-01-16 02:15:28
MAERSK TUKANG | 565825000 | 15 | 10.74 | One-way Transit | 26.67 | 1 | 160 | 1089 | 141 | Post-Panamax | 71 | 296 | 295 | Inbound | 232 | 13.42 | 41008 | Offshore | 31.9815 | -80.7558 | 2021-01-16 02:16:34
MAERSK TUKANG | 565825000 | 14.9 | 10.74 | One-way Transit | 26.67 | 1 | 160 | 1089 | 141 | Post-Panamax | 71 | 297 | 296 | Inbound | 232 | 13.42 | 41008 | Offshore | 31.9839 | -80.761 | 2021-01-16 02:17:45
MAERSK TUKANG | 565825000 | 15 | 10.74 | One-way Transit | 29.83 | 2 | 179 | 1089 | 141 | Post-Panamax | 71 | 298 | 296 | Inbound | 232 | 13.42 | 41008 | Offshore | 31.986 | -80.7658 | 2021-01-16 02:18:51
MAERSK TUKANG | 565825000 | 15.1 | 10.74 | One-way Transit | 23.5 | 0 | 141 | 1089 | 141 | Post-Panamax | 71 | 298 | 298 | Inbound | 232 | 13.42 | 41008 | Offshore | 31.9882 | -80.7706 | 2021-01-16 02:19:54
MAERSK TUKANG | 565825000 | 15.1 | 15.21 | One-way Transit | 29.83 | 2 | 179 | 1089 | 141 | Post-Panamax | 71 | 300 | 298 | Inbound | 244 | 20.13 | 41008 | Offshore | 31.9903 | -80.7748 | 2021-01-16 02:20:56
MAERSK TUKANG | 565825000 | 15.1 | 15.21 | One-way Transit | 29.83 | 2 | 179 | 1089 | 141 | Post-Panamax | 71 | 322 | 320 | Inbound | 244 | 20.13 | 41008 | Nearshore | 32.0001 | -80.7896 | 2021-01-16 02:24:44
MAERSK TUKANG | 565825000 | 14.8 | 15.21 | One-way Transit | 33 | 3 | 198 | 1089 | 141 | Post-Panamax | 71 | 323 | 320 | Inbound | 244 | 20.13 | 41008 | Nearshore | 32.0041 | -80.793 | 2021-01-16 02:25:56
MAERSK TUKANG | 565825000 | 14.7 | 15.21 | One-way Transit | 33 | 3 | 198 | 1089 | 141 | Post-Panamax | 71 | 324 | 321 | Inbound | 244 | 20.13 | 41008 | Nearshore | 32.0059 | -80.7949 | 2021-01-16 02:26:31
MAERSK TUKANG | 565825000 | 14.8 | 15.21 | One-way Transit | 29.83 | 2 | 179 | 1089 | 141 | Post-Panamax | 71 | 322 | 320 | Inbound | 244 | 20.13 | 41008 | Nearshore | 32.0092 | -80.7979 | 2021-01-16 02:27:32
MAERSK TUKANG | 565825000 | 14.8 | 15.21 | One-way Transit | 33 | 3 | 198 | 1089 | 141 | Post-Panamax | 71 | 323 | 320 | Inbound | 244 | 20.13 | 41008 | Nearshore | 32.0129 | -80.8012 | 2021-01-16 02:28:37
MAERSK TUKANG | 565825000 | 15.2 | 15.21 | One-way Transit | 33 | 3 | 198 | 1089 | 141 | Post-Panamax | 71 | 323 | 320 | Inbound | 244 | 20.13 | 41008 | Nearshore | 32.0162 | -80.8041 | 2021-01-16 02:29:38
MAERSK TUKANG | 565825000 | 15.3 | 15.21 | One-way Transit | 29.83 | 2 | 179 | 1089 | 141 | Post-Panamax | 71 | 321 | 319 | Inbound | 244 | 20.13 | 41008 | Nearshore | 32.0198 | -80.8075 | 2021-01-16 02:30:45
MAERSK TUKANG | 565825000 | 15.4 | 15.21 | One-way Transit | 29.83 | 2 | 179 | 1089 | 141 | Post-Panamax | 71 | 322 | 320 | Inbound | 244 | 20.13 | 41008 | Nearshore | 32.024 | -80.811 | 2021-01-16 02:31:50
MAERSK TUKANG | 565825000 | 15.6 | 15.21 | One-way Transit | 39.17 | 5 | 235 | 1089 | 141 | Post-Panamax | 71 | 323 | 318 | Inbound | 244 | 20.13 | 41008 | Nearshore | 32.0271 | -80.8139 | 2021-01-16 02:32:52
MORNING LENA | 441115000 | 13.5 | 15.21 | One-way Transit | 19.67 | 1 | 118 | 768 | 105 | Panamax | 71 | 132 | 133 | Outbound | 244 | 20.13 | 41008 | Nearshore | 32.0284 | -80.8165 | 2021-01-16 02:37:34
MORNING LENA | 441115000 | 14 | 15.21 | One-way Transit | 17.5 | 0 | 105 | 768 | 105 | Panamax | 71 | 141 | 141 | Outbound | 244 | 20.13 | 41008 | Nearshore | 32.0254 | -80.8132 | 2021-01-16 02:38:38
MORNING LENA | 441115000 | 14.5 | 15.21 | One-way Transit | 17.5 | 0 | 105 | 768 | 105 | Panamax | 71 | 142 | 142 | Outbound | 244 | 20.13 | 41008 | Nearshore | 32.0218 | -80.81 | 2021-01-16 02:39:45
MORNING LENA | 441115000 | 14.6 | 15.21 | One-way Transit | 17.5 | 0 | 105 | 768 | 105 | Panamax | 71 | 142 | 142 | Outbound | 244 | 20.13 | 41008 | Nearshore | 32.02 | -80.8083 | 2021-01-16 02:40:20
MORNING LENA | 441115000 | 14.9 | 15.21 | One-way Transit | 19.67 | 1 | 118 | 768 | 105 | Panamax | 71 | 142 | 141 | Outbound | 244 | 20.13 | 41008 | Nearshore | 32.016 | -80.8047 | 2021-01-16 02:41:33
MORNING LENA | 441115000 | 15.1 | 15.21 | One-way Transit | 19.67 | 1 | 118 | 768 | 105 | Panamax | 71 | 142 | 141 | Outbound | 244 | 20.13 | 41008 | Nearshore | 32.012 | -80.8011 | 2021-01-16 02:42:45
MORNING LENA | 441115000 | 15.1 | 15.21 | One-way Transit | 17.5 | 0 | 105 | 768 | 105 | Panamax | 71 | 141 | 141 | Outbound | 244 | 20.13 | 41008 | Nearshore | 32.0084 | -80.7976 | 2021-01-16 02:43:51
MORNING LENA | 441115000 | 15.2 | 15.21 | One-way Transit | 17.5 | 0 | 105 | 768 | 105 | Panamax | 71 | 141 | 141 | Outbound | 244 | 20.13 | 41008 | Nearshore | 32.0065 | -80.7958 | 2021-01-16 02:44:27
MORNING LENA | 441115000 | 15.2 | 15.21 | One-way Transit | 19.67 | 1 | 118 | 768 | 105 | Panamax | 71 | 142 | 141 | Outbound | 244 | 20.13 | 41008 | Nearshore | 32.0024 | -80.7921 | 2021-01-16 02:45:37
MORNING LENA | 441115000 | 15.2 | 15.21 | One-way Transit | 17.5 | 0 | 105 | 768 | 105 | Panamax | 71 | 140 | 140 | Outbound | 244 | 20.13 | 41008 | Nearshore | 31.9991 | -80.789 | 2021-01-16 02:46:38
MORNING LENA | 441115000 | 15.6 | 15.21 | One-way Transit | 17.5 | 0 | 105 | 768 | 105 | Panamax | 71 | 119 | 119 | Outbound | 244 | 20.13 | 41008 | Offshore | 31.9904 | -80.776 | 2021-01-16 02:49:54
MORNING LENA | 441115000 | 15.7 | 15.21 | One-way Transit | 19.67 | 1 | 118 | 768 | 105 | Panamax | 71 | 119 | 118 | Outbound | 244 | 20.13 | 41008 | Offshore | 31.989 | -80.7729 | 2021-01-16 02:50:37
MORNING LENA | 441115000 | 15.8 | 15.21 | One-way Transit | 17.5 | 0 | 105 | 768 | 105 | Panamax | 71 | 117 | 117 | Outbound | 244 | 20.13 | 41008 | Offshore | 31.9869 | -80.7683 | 2021-01-16 02:51:38
MORNING LENA | 441115000 | 15.9 | 15.21 | One-way Transit | 19.67 | 1 | 118 | 768 | 105 | Panamax | 71 | 118 | 117 | Outbound | 244 | 20.13 | 41008 | Offshore | 31.9845 | -80.7628 | 2021-01-16 02:52:49
MORNING LENA | 441115000 | 16 | 15.21 | One-way Transit | 17.5 | 0 | 105 | 768 | 105 | Panamax | 71 | 117 | 117 | Outbound | 244 | 20.13 | 41008 | Offshore | 31.9824 | -80.7582 | 2021-01-16 02:53:49
MORNING LENA | 441115000 | 15.8 | 15.21 | One-way Transit | 17.5 | 0 | 105 | 768 | 105 | Panamax | 71 | 117 | 117 | Outbound | 244 | 20.13 | 41008 | Offshore | 31.981 | -80.7549 | 2021-01-16 02:54:32
MORNING LENA | 441115000 | 15.2 | 15.21 | One-way Transit | 17.5 | 0 | 105 | 768 | 105 | Panamax | 71 | 118 | 118 | Outbound | 244 | 20.13 | 41008 | Offshore | 31.9788 | -80.7501 | 2021-01-16 02:55:37
MORNING LENA | 441115000 | 11.7 | 15.21 | One-way Transit | 19.67 | 1 | 118 | 768 | 105 | Panamax | 71 | 118 | 119 | Outbound | 244 | 20.13 | 41008 | Offshore | 31.9739 | -80.7392 | 2021-01-16 02:58:24
WASHINGTON EXPRESS | 367136710 | 12.7 | 22.82 | One-way Transit | 17.5 | 0 | 105 | 797 | 105 | Panamax | 71 | 297 | 297 | Inbound | 298 | 29.08 | 41008 | Offshore | 31.9727 | -80.737 | 2021-01-16 07:51:51
WASHINGTON EXPRESS | 367136710 | 12.7 | 22.82 | One-way Transit | 19.83 | 1 | 119 | 797 | 105 | Panamax | 71 | 297 | 298 | Inbound | 298 | 29.08 | 41008 | Offshore | 31.9738 | -80.7394 | 2021-01-16 07:52:33
WASHINGTON EXPRESS | 367136710 | 12.8 | 22.82 | One-way Transit | 17.5 | 0 | 105 | 797 | 105 | Panamax | 71 | 297 | 297 | Inbound | 298 | 29.08 | 41008 | Offshore | 31.9754 | -80.7432 | 2021-01-16 07:53:33
WASHINGTON EXPRESS | 367136710 | 12.8 | 22.82 | One-way Transit | 17.5 | 0 | 105 | 797 | 105 | Panamax | 71 | 298 | 298 | Inbound | 298 | 29.08 | 41008 | Offshore | 31.9774 | -80.7475 | 2021-01-16 07:54:45
WASHINGTON EXPRESS | 367136710 | 12.8 | 22.82 | One-way Transit | 19.83 | 1 | 119 | 797 | 105 | Panamax | 71 | 298 | 299 | Inbound | 298 | 29.08 | 41008 | Offshore | 31.9785 | -80.7499 | 2021-01-16 07:55:21
WASHINGTON EXPRESS | 367136710 | 12.9 | 22.82 | One-way Transit | 17.5 | 0 | 105 | 797 | 105 | Panamax | 71 | 299 | 299 | Inbound | 298 | 29.08 | 41008 | Offshore | 31.9808 | -80.7549 | 2021-01-16 07:56:42
WASHINGTON EXPRESS | 367136710 | 12.8 | 22.82 | One-way Transit | 19.83 | 1 | 119 | 797 | 105 | Panamax | 71 | 299 | 298 | Inbound | 298 | 29.08 | 41008 | Offshore | 31.9825 | -80.7585 | 2021-01-16 07:57:42
WASHINGTON EXPRESS | 367136710 | 12.9 | 22.82 | One-way Transit | 17.5 | 0 | 105 | 797 | 105 | Panamax | 71 | 299 | 299 | Inbound | 298 | 29.08 | 41008 | Offshore | 31.9845 | -80.7628 | 2021-01-16 07:58:54
WASHINGTON EXPRESS | 367136710 | 12.9 | 22.82 | One-way Transit | 19.83 | 1 | 119 | 797 | 105 | Panamax | 71 | 298 | 299 | Inbound | 298 | 29.08 | 41008 | Offshore | 31.9854 | -80.7647 | 2021-01-16 07:59:24
WASHINGTON EXPRESS | 367136710 | 12.9 | 22.82 | One-way Transit | 17.5 | 0 | 105 | 797 | 105 | Panamax | 71 | 299 | 299 | Inbound | 298 | 29.08 | 41008 | Offshore | 31.9877 | -80.7696 | 2021-01-16 08:00:43
WASHINGTON EXPRESS | 367136710 | 12.9 | 22.82 | One-way Transit | 19.83 | 1 | 119 | 797 | 105 | Panamax | 71 | 298 | 299 | Inbound | 298 | 29.08 | 41008 | Offshore | 31.9889 | -80.7721 | 2021-01-16 08:01:21
WASHINGTON EXPRESS | 367136710 | 13 | 22.82 | One-way Transit | 17.5 | 0 | 105 | 797 | 105 | Panamax | 71 | 298 | 298 | Inbound | 298 | 29.08 | 41008 | Offshore | 31.99 | -80.7746 | 2021-01-16 08:02:02
WASHINGTON EXPRESS | 367136710 | 11.8 | 22.82 | One-way Transit | 17.5 | 0 | 105 | 797 | 105 | Panamax | 71 | 321 | 321 | Inbound | 298 | 29.08 | 41008 | Nearshore | 32.0233 | -80.8105 | 2021-01-16 08:15:50
WASHINGTON EXPRESS | 367136710 | 11.9 | 22.82 | One-way Transit | 22.17 | 2 | 133 | 797 | 105 | Panamax | 71 | 322 | 320 | Inbound | 298 | 29.08 | 41008 | Nearshore | 32.026 | -80.8129 | 2021-01-16 08:16:25
HAMMONIA HUSUM | 636018561 | 13.6 | 17.45 | One-way Transit | 16.33 | 0 | 98 | 689 | 98 | Panamax | 79 | 141 | 141 | Outbound | 294 | 24.61 | 41008 | Nearshore | 32.0266 | -80.8139 | 2021-01-16 09:44:39
HAMMONIA HUSUM | 636018561 | 13.6 | 17.45 | One-way Transit | 18.33 | 1 | 110 | 689 | 98 | Panamax | 79 | 142 | 141 | Outbound | 294 | 24.61 | 41008 | Nearshore | 32.0226 | -80.8103 | 2021-01-16 09:46:00
HAMMONIA HUSUM | 636018561 | 13.5 | 17.45 | One-way Transit | 16.33 | 0 | 98 | 689 | 98 | Panamax | 79 | 141 | 141 | Outbound | 294 | 24.61 | 41008 | Nearshore | 32.0207 | -80.8084 | 2021-01-16 09:46:37
HAMMONIA HUSUM | 636018561 | 13.6 | 17.45 | One-way Transit | 22.33 | 3 | 134 | 689 | 98 | Panamax | 79 | 144 | 141 | Outbound | 294 | 24.61 | 41008 | Nearshore | 32.0172 | -80.8053 | 2021-01-16 09:47:48
HAMMONIA HUSUM | 636018561 | 13.4 | 17.45 | One-way Transit | 20.33 | 2 | 122 | 689 | 98 | Panamax | 79 | 144 | 142 | Outbound | 294 | 24.61 | 41008 | Nearshore | 32.0137 | -80.8022 | 2021-01-16 09:48:59
HAMMONIA HUSUM | 636018561 | 13.4 | 17.45 | One-way Transit | 18.33 | 1 | 110 | 689 | 98 | Panamax | 79 | 143 | 142 | Outbound | 294 | 24.61 | 41008 | Nearshore | 32.0117 | -80.8005 | 2021-01-16 09:49:38
HAMMONIA HUSUM | 636018561 | 13.4 | 17.45 | One-way Transit | 22.33 | 3 | 134 | 689 | 98 | Panamax | 79 | 144 | 141 | Outbound | 294 | 24.61 | 41008 | Nearshore | 32.0087 | -80.7978 | 2021-01-16 09:50:40
HAMMONIA HUSUM | 636018561 | 13.4 | 17.45 | One-way Transit | 20.33 | 2 | 122 | 689 | 98 | Panamax | 79 | 142 | 140 | Outbound | 294 | 24.61 | 41008 | Nearshore | 32.0053 | -80.7947 | 2021-01-16 09:51:48
HAMMONIA HUSUM | 636018561 | 13.2 | 17.45 | One-way Transit | 18.33 | 1 | 110 | 689 | 98 | Panamax | 79 | 142 | 141 | Outbound | 294 | 24.61 | 41008 | Nearshore | 32.0018 | -80.7915 | 2021-01-16 09:53:01
HAMMONIA HUSUM | 636018561 | 13.2 | 17.45 | One-way Transit | 18.33 | 1 | 110 | 689 | 98 | Panamax | 79 | 142 | 141 | Outbound | 294 | 24.61 | 41008 | Nearshore | 32 | -80.7898 | 2021-01-16 09:53:38
HAMMONIA HUSUM | 636018561 | 12.9 | 17.45 | One-way Transit | 18.33 | 1 | 110 | 689 | 98 | Panamax | 79 | 118 | 117 | Outbound | 294 | 24.61 | 41008 | Offshore | 31.9903 | -80.7757 | 2021-01-16 09:58:01
HAMMONIA HUSUM | 636018561 | 13 | 17.45 | One-way Transit | 20.33 | 2 | 122 | 689 | 98 | Panamax | 79 | 119 | 117 | Outbound | 294 | 24.61 | 41008 | Offshore | 31.9892 | -80.7732 | 2021-01-16 09:58:38
HAMMONIA HUSUM | 636018561 | 13.1 | 17.45 | One-way Transit | 18.33 | 1 | 110 | 689 | 98 | Panamax | 79 | 118 | 117 | Outbound | 294 | 24.61 | 41008 | Offshore | 31.9874 | -80.7695 | 2021-01-16 09:59:40
HAMMONIA HUSUM | 636018561 | 12.2 | 17.45 | One-way Transit | 18.33 | 1 | 110 | 689 | 98 | Panamax | 79 | 118 | 117 | Outbound | 294 | 24.61 | 41008 | Offshore | 31.9855 | -80.7652 | 2021-01-16 10:00:51
HAMMONIA HUSUM | 636018561 | 11.8 | 17.45 | One-way Transit | 20.33 | 2 | 122 | 689 | 98 | Panamax | 79 | 118 | 116 | Outbound | 294 | 24.61 | 41008 | Offshore | 31.9845 | -80.763 | 2021-01-16 10:01:28
HAMMONIA HUSUM | 636018561 | 11.2 | 17.45 | One-way Transit | 18.33 | 1 | 110 | 689 | 98 | Panamax | 79 | 118 | 117 | Outbound | 294 | 24.61 | 41008 | Offshore | 31.9825 | -80.7585 | 2021-01-16 10:02:50
HAMMONIA HUSUM | 636018561 | 10.9 | 17.45 | One-way Transit | 20.33 | 2 | 122 | 689 | 98 | Panamax | 79 | 118 | 116 | Outbound | 294 | 24.61 | 41008 | Offshore | 31.9811 | -80.7554 | 2021-01-16 10:03:51
HAMMONIA HUSUM | 636018561 | 10.7 | 17.45 | One-way Transit | 18.33 | 1 | 110 | 689 | 98 | Panamax | 79 | 118 | 117 | Outbound | 294 | 24.61 | 41008 | Offshore | 31.9802 | -80.7534 | 2021-01-16 10:04:31
HAMMONIA HUSUM | 636018561 | 10.5 | 17.45 | One-way Transit | 20.33 | 2 | 122 | 689 | 98 | Panamax | 79 | 118 | 116 | Outbound | 294 | 24.61 | 41008 | Offshore | 31.979 | -80.7508 | 2021-01-16 10:05:21
HAMMONIA HUSUM | 636018561 | 10.3 | 17.45 | One-way Transit | 18.33 | 1 | 110 | 689 | 98 | Panamax | 79 | 118 | 117 | Outbound | 294 | 24.61 | 41008 | Offshore | 31.977 | -80.7463 | 2021-01-16 10:06:51
HAMMONIA HUSUM | 636018561 | 10.2 | 17.45 | One-way Transit | 22.33 | 3 | 134 | 689 | 98 | Panamax | 79 | 119 | 116 | Outbound | 294 | 24.61 | 41008 | Offshore | 31.9754 | -80.7429 | 2021-01-16 10:08:00
HAMMONIA HUSUM | 636018561 | 10.2 | 17.45 | One-way Transit | 18.33 | 1 | 110 | 689 | 98 | Panamax | 79 | 118 | 117 | Outbound | 294 | 24.61 | 41008 | Offshore | 31.9747 | -80.7414 | 2021-01-16 10:08:30
HAMMONIA HUSUM | 636018561 | 10.1 | 17.45 | One-way Transit | 18.33 | 1 | 110 | 689 | 98 | Panamax | 79 | 118 | 117 | Outbound | 294 | 24.61 | 41008 | Offshore | 31.9731 | -80.7381 | 2021-01-16 10:09:40
ZIM YOKOHAMA | 428403000 | 13.4 | 15.44 | One-way Transit | 22.5 | 2 | 135 | 853 | 105 | Panamax | 71 | 142 | 140 | Outbound | 282 | 20.13 | 41008 | Nearshore | 32.0273 | -80.8148 | 2021-01-16 10:38:37
ZIM YOKOHAMA | 428403000 | 13.3 | 15.44 | One-way Transit | 20 | 1 | 120 | 853 | 105 | Panamax | 71 | 141 | 140 | Outbound | 282 | 20.13 | 41008 | Nearshore | 32.0243 | -80.8118 | 2021-01-16 10:39:38
ZIM YOKOHAMA | 428403000 | 13.1 | 15.44 | One-way Transit | 22.5 | 2 | 135 | 853 | 105 | Panamax | 71 | 144 | 142 | Outbound | 282 | 20.13 | 41008 | Nearshore | 32.0207 | -80.8083 | 2021-01-16 10:40:48
ZIM YOKOHAMA | 428403000 | 13.3 | 15.44 | One-way Transit | 22.5 | 2 | 135 | 853 | 105 | Panamax | 71 | 144 | 142 | Outbound | 282 | 20.13 | 41008 | Nearshore | 32.0172 | -80.805 | 2021-01-16 10:41:54
ZIM YOKOHAMA | 428403000 | 13.3 | 15.44 | One-way Transit | 24.83 | 3 | 149 | 853 | 105 | Panamax | 71 | 145 | 142 | Outbound | 282 | 20.13 | 41008 | Nearshore | 32.014 | -80.8022 | 2021-01-16 10:42:57
ZIM YOKOHAMA | 428403000 | 13.3 | 15.44 | One-way Transit | 24.83 | 3 | 149 | 853 | 105 | Panamax | 71 | 146 | 143 | Outbound | 282 | 20.13 | 41008 | Nearshore | 32.012 | -80.8003 | 2021-01-16 10:43:34
ZIM YOKOHAMA | 428403000 | 13 | 15.44 | One-way Transit | 22.5 | 2 | 135 | 853 | 105 | Panamax | 71 | 145 | 143 | Outbound | 282 | 20.13 | 41008 | Nearshore | 32.0083 | -80.797 | 2021-01-16 10:44:47
ZIM YOKOHAMA | 428403000 | 12.9 | 15.44 | One-way Transit | 24.83 | 3 | 149 | 853 | 105 | Panamax | 71 | 146 | 143 | Outbound | 282 | 20.13 | 41008 | Nearshore | 32.0048 | -80.7938 | 2021-01-16 10:45:56
ZIM YOKOHAMA | 428403000 | 13 | 15.44 | One-way Transit | 24.83 | 3 | 149 | 853 | 105 | Panamax | 71 | 145 | 142 | Outbound | 282 | 20.13 | 41008 | Nearshore | 32.0028 | -80.792 | 2021-01-16 10:46:35
ZIM YOKOHAMA | 428403000 | 12.8 | 15.44 | One-way Transit | 20 | 1 | 120 | 853 | 105 | Panamax | 71 | 141 | 140 | Outbound | 282 | 20.13 | 41008 | Nearshore | 31.9992 | -80.7888 | 2021-01-16 10:47:47
ZIM YOKOHAMA | 428403000 | 11.9 | 15.44 | One-way Transit | 22.5 | 2 | 135 | 853 | 105 | Panamax | 71 | 121 | 119 | Outbound | 282 | 20.13 | 41008 | Offshore | 31.99 | -80.7742 | 2021-01-16 10:51:55
ZIM YOKOHAMA | 428403000 | 11.6 | 15.44 | One-way Transit | 20 | 1 | 120 | 853 | 105 | Panamax | 71 | 120 | 119 | Outbound | 282 | 20.13 | 41008 | Offshore | 31.9883 | -80.7705 | 2021-01-16 10:52:58
ZIM YOKOHAMA | 428403000 | 11.4 | 15.44 | One-way Transit | 22.5 | 2 | 135 | 853 | 105 | Panamax | 71 | 121 | 119 | Outbound | 282 | 20.13 | 41008 | Offshore | 31.9875 | -80.7688 | 2021-01-16 10:53:28
ZIM YOKOHAMA | 428403000 | 10.6 | 15.44 | One-way Transit | 22.5 | 2 | 135 | 853 | 105 | Panamax | 71 | 121 | 119 | Outbound | 282 | 20.13 | 41008 | Offshore | 31.9853 | -80.7643 | 2021-01-16 10:54:48
ZIM YOKOHAMA | 428403000 | 10.5 | 15.44 | One-way Transit | 29.83 | 5 | 179 | 853 | 105 | Panamax | 71 | 124 | 119 | Outbound | 282 | 20.13 | 41008 | Offshore | 31.9843 | -80.7622 | 2021-01-16 10:55:27
ZIM YOKOHAMA | 428403000 | 10 | 15.44 | One-way Transit | 27.33 | 4 | 164 | 853 | 105 | Panamax | 71 | 122 | 118 | Outbound | 282 | 20.13 | 41008 | Offshore | 31.9827 | -80.7587 | 2021-01-16 10:56:38
ZIM YOKOHAMA | 428403000 | 9.6 | 15.44 | One-way Transit | 27.33 | 4 | 164 | 853 | 105 | Panamax | 71 | 122 | 118 | Outbound | 282 | 20.13 | 41008 | Offshore | 31.9812 | -80.7552 | 2021-01-16 10:57:47
ZIM YOKOHAMA | 428403000 | 9.4 | 15.44 | One-way Transit | 27.33 | 4 | 164 | 853 | 105 | Panamax | 71 | 122 | 118 | Outbound | 282 | 20.13 | 41008 | Offshore | 31.9797 | -80.7518 | 2021-01-16 10:58:54
ZIM YOKOHAMA | 428403000 | 9.4 | 15.44 | One-way Transit | 27.33 | 4 | 164 | 853 | 105 | Panamax | 71 | 122 | 118 | Outbound | 282 | 20.13 | 41008 | Offshore | 31.9783 | -80.749 | 2021-01-16 10:59:56
ZIM YOKOHAMA | 428403000 | 9.3 | 15.44 | One-way Transit | 27.33 | 4 | 164 | 853 | 105 | Panamax | 71 | 122 | 118 | Outbound | 282 | 20.13 | 41008 | Offshore | 31.9777 | -80.7477 | 2021-01-16 11:00:28
ZIM YOKOHAMA | 428403000 | 9.3 | 15.44 | One-way Transit | 29.83 | 5 | 179 | 853 | 105 | Panamax | 71 | 123 | 118 | Outbound | 282 | 20.13 | 41008 | Offshore | 31.9758 | -80.7438 | 2021-01-16 11:01:44
ZIM YOKOHAMA | 428403000 | 9.2 | 15.44 | One-way Transit | 27.33 | 4 | 164 | 853 | 105 | Panamax | 71 | 123 | 119 | Outbound | 282 | 20.13 | 41008 | Offshore | 31.9747 | -80.7412 | 2021-01-16 11:02:46
ZIM YOKOHAMA | 428403000 | 9.2 | 15.44 | One-way Transit | 27.33 | 4 | 164 | 853 | 105 | Panamax | 71 | 120 | 116 | Outbound | 282 | 20.13 | 41008 | Offshore | 31.9733 | -80.7383 | 2021-01-16 11:03:47
GRANDE MAROCCO | 247281100 | 15 | 20.8 | One-way Transit | 19.5 | 1 | 117 | 692 | 105 | Panamax | 70 | 298 | 297 | Inbound | 275 | 26.84 | 41008 | Offshore | 31.9728 | -80.7373 | 2021-01-16 13:08:33
GRANDE MAROCCO | 247281100 | 15.2 | 20.8 | One-way Transit | 19.5 | 1 | 117 | 692 | 105 | Panamax | 70 | 298 | 297 | Inbound | 275 | 26.84 | 41008 | Offshore | 31.9748 | -80.7417 | 2021-01-16 13:09:34
GRANDE MAROCCO | 247281100 | 15.3 | 20.8 | One-way Transit | 21.5 | 2 | 129 | 692 | 105 | Panamax | 70 | 298 | 296 | Inbound | 275 | 26.84 | 41008 | Offshore | 31.9771 | -80.7466 | 2021-01-16 13:10:39
GRANDE MAROCCO | 247281100 | 15.4 | 20.8 | One-way Transit | 19.5 | 1 | 117 | 692 | 105 | Panamax | 70 | 298 | 297 | Inbound | 275 | 26.84 | 41008 | Offshore | 31.9791 | -80.7511 | 2021-01-16 13:11:40
GRANDE MAROCCO | 247281100 | 15.6 | 20.8 | One-way Transit | 21.5 | 2 | 129 | 692 | 105 | Panamax | 70 | 299 | 297 | Inbound | 275 | 26.84 | 41008 | Offshore | 31.9811 | -80.7555 | 2021-01-16 13:12:40
GRANDE MAROCCO | 247281100 | 15.7 | 20.8 | One-way Transit | 19.5 | 1 | 117 | 692 | 105 | Panamax | 70 | 298 | 297 | Inbound | 275 | 26.84 | 41008 | Offshore | 31.9834 | -80.7605 | 2021-01-16 13:13:43
GRANDE MAROCCO | 247281100 | 15.7 | 20.8 | One-way Transit | 19.5 | 1 | 117 | 692 | 105 | Panamax | 70 | 298 | 297 | Inbound | 275 | 26.84 | 41008 | Offshore | 31.9854 | -80.765 | 2021-01-16 13:14:46
GRANDE MAROCCO | 247281100 | 15.8 | 20.8 | One-way Transit | 21.5 | 2 | 129 | 692 | 105 | Panamax | 70 | 299 | 297 | Inbound | 275 | 26.84 | 41008 | Offshore | 31.9878 | -80.7699 | 2021-01-16 13:15:53
GRANDE MAROCCO | 247281100 | 15.8 | 20.8 | One-way Transit | 21.5 | 2 | 129 | 692 | 105 | Panamax | 70 | 299 | 297 | Inbound | 275 | 26.84 | 41008 | Offshore | 31.989 | -80.7726 | 2021-01-16 13:16:30
GRANDE MAROCCO | 247281100 | 16 | 20.8 | One-way Transit | 21.5 | 2 | 129 | 692 | 105 | Panamax | 70 | 299 | 297 | Inbound | 275 | 26.84 | 41008 | Offshore | 31.9917 | -80.7781 | 2021-01-16 13:17:39
GRANDE MAROCCO | 247281100 | 16.3 | 18.34 | One-way Transit | 19.5 | 1 | 117 | 692 | 105 | Panamax | 70 | 321 | 320 | Inbound | 269 | 24.61 | 41008 | Nearshore | 32.001 | -80.7908 | 2021-01-16 13:20:54
GRANDE MAROCCO | 247281100 | 16.3 | 18.34 | One-way Transit | 19.5 | 1 | 117 | 692 | 105 | Panamax | 70 | 322 | 321 | Inbound | 269 | 24.61 | 41008 | Nearshore | 32.0028 | -80.7925 | 2021-01-16 13:21:24
GRANDE MAROCCO | 247281100 | 16.4 | 18.34 | One-way Transit | 21.5 | 2 | 129 | 692 | 105 | Panamax | 70 | 323 | 321 | Inbound | 269 | 24.61 | 41008 | Nearshore | 32.0079 | -80.797 | 2021-01-16 13:22:47
GRANDE MAROCCO | 247281100 | 16.5 | 18.34 | One-way Transit | 21.5 | 2 | 129 | 692 | 105 | Panamax | 70 | 323 | 321 | Inbound | 269 | 24.61 | 41008 | Nearshore | 32.0119 | -80.8006 | 2021-01-16 13:23:52
GRANDE MAROCCO | 247281100 | 16.6 | 18.34 | One-way Transit | 21.5 | 2 | 129 | 692 | 105 | Panamax | 70 | 322 | 320 | Inbound | 269 | 24.61 | 41008 | Nearshore | 32.016 | -80.8042 | 2021-01-16 13:24:59
GRANDE MAROCCO | 247281100 | 16.8 | 18.34 | One-way Transit | 21.5 | 2 | 129 | 692 | 105 | Panamax | 70 | 322 | 320 | Inbound | 269 | 24.61 | 41008 | Nearshore | 32.0197 | -80.8076 | 2021-01-16 13:26:00
GRANDE MAROCCO | 247281100 | 16.9 | 18.34 | One-way Transit | 21.5 | 2 | 129 | 692 | 105 | Panamax | 70 | 322 | 320 | Inbound | 269 | 24.61 | 41008 | Nearshore | 32.0219 | -80.8096 | 2021-01-16 13:26:35
GRANDE MAROCCO | 247281100 | 17.2 | 18.34 | One-way Transit | 21.5 | 2 | 129 | 692 | 105 | Panamax | 70 | 322 | 320 | Inbound | 269 | 24.61 | 41008 | Nearshore | 32.0261 | -80.8135 | 2021-01-16 13:27:41
BREMEN EXPRESS | 218158000 | 15.6 | 21.7 | One-way Transit | 23 | 0 | 138 | 1096 | 138 | Post-Panamax | 71 | 299 | 299 | Inbound | 292 | 29.08 | 41008 | Offshore | 31.9738 | -80.739 | 2021-01-16 23:32:38
BREMEN EXPRESS | 218158000 | 15.8 | 21.7 | One-way Transit | 26.17 | 1 | 157 | 1096 | 138 | Post-Panamax | 71 | 299 | 298 | Inbound | 292 | 29.08 | 41008 | Offshore | 31.9759 | -80.7435 | 2021-01-16 23:33:39
BREMEN EXPRESS | 218158000 | 15.9 | 21.7 | One-way Transit | 23 | 0 | 138 | 1096 | 138 | Post-Panamax | 71 | 298 | 298 | Inbound | 292 | 29.08 | 41008 | Offshore | 31.9783 | -80.7486 | 2021-01-16 23:34:42
BREMEN EXPRESS | 218158000 | 15.8 | 21.7 | One-way Transit | 23 | 0 | 138 | 1096 | 138 | Post-Panamax | 71 | 297 | 297 | Inbound | 292 | 29.08 | 41008 | Offshore | 31.9808 | -80.754 | 2021-01-16 23:35:57
BREMEN EXPRESS | 218158000 | 15.8 | 21.7 | One-way Transit | 23 | 0 | 138 | 1096 | 138 | Post-Panamax | 71 | 297 | 297 | Inbound | 292 | 29.08 | 41008 | Offshore | 31.9828 | -80.7586 | 2021-01-16 23:36:57
BREMEN EXPRESS | 218158000 | 15.8 | 21.7 | One-way Transit | 23 | 0 | 138 | 1096 | 138 | Post-Panamax | 71 | 297 | 297 | Inbound | 292 | 29.08 | 41008 | Offshore | 31.9851 | -80.7637 | 2021-01-16 23:38:00
BREMEN EXPRESS | 218158000 | 15.8 | 21.7 | One-way Transit | 23 | 0 | 138 | 1096 | 138 | Post-Panamax | 71 | 297 | 297 | Inbound | 292 | 29.08 | 41008 | Offshore | 31.986 | -80.7659 | 2021-01-16 23:38:32
BREMEN EXPRESS | 218158000 | 15.8 | 21.7 | One-way Transit | 23 | 0 | 138 | 1096 | 138 | Post-Panamax | 71 | 297 | 297 | Inbound | 292 | 29.08 | 41008 | Offshore | 31.9883 | -80.771 | 2021-01-16 23:39:38
BREMEN EXPRESS | 218158000 | 15.8 | 21.7 | One-way Transit | 23 | 0 | 138 | 1096 | 138 | Post-Panamax | 71 | 299 | 299 | Inbound | 292 | 29.08 | 41008 | Offshore | 31.9903 | -80.7756 | 2021-01-16 23:40:39
BREMEN EXPRESS | 218158000 | 15.8 | 21.7 | One-way Transit | 32.5 | 3 | 195 | 1096 | 138 | Post-Panamax | 71 | 318 | 321 | Inbound | 292 | 29.08 | 41008 | Nearshore | 31.9993 | -80.7891 | 2021-01-16 23:43:53
BREMEN EXPRESS | 218158000 | 15.4 | 21.7 | One-way Transit | 29.33 | 2 | 176 | 1096 | 138 | Post-Panamax | 71 | 322 | 324 | Inbound | 292 | 29.08 | 41008 | Nearshore | 32.0026 | -80.7922 | 2021-01-16 23:44:54
BREMEN EXPRESS | 218158000 | 15.3 | 21.7 | One-way Transit | 26.17 | 1 | 157 | 1096 | 138 | Post-Panamax | 71 | 323 | 324 | Inbound | 292 | 29.08 | 41008 | Nearshore | 32.0046 | -80.794 | 2021-01-16 23:45:33
BREMEN EXPRESS | 218158000 | 15.3 | 21.7 | One-way Transit | 26.17 | 1 | 157 | 1096 | 138 | Post-Panamax | 71 | 323 | 324 | Inbound | 292 | 29.08 | 41008 | Nearshore | 32.0084 | -80.7973 | 2021-01-16 23:46:36
BREMEN EXPRESS | 218158000 | 15.2 | 21.7 | One-way Transit | 26.17 | 1 | 157 | 1096 | 138 | Post-Panamax | 71 | 323 | 322 | Inbound | 292 | 29.08 | 41008 | Nearshore | 32.0122 | -80.8006 | 2021-01-16 23:47:42
BREMEN EXPRESS | 218158000 | 15.4 | 21.7 | One-way Transit | 23 | 0 | 138 | 1096 | 138 | Post-Panamax | 71 | 322 | 322 | Inbound | 292 | 29.08 | 41008 | Nearshore | 32.0159 | -80.8039 | 2021-01-16 23:48:45
BREMEN EXPRESS | 218158000 | 15.8 | 21.7 | One-way Transit | 23 | 0 | 138 | 1096 | 138 | Post-Panamax | 71 | 322 | 322 | Inbound | 292 | 29.08 | 41008 | Nearshore | 32.0197 | -80.8074 | 2021-01-16 23:49:51
BREMEN EXPRESS | 218158000 | 15.8 | 21.7 | One-way Transit | 23 | 0 | 138 | 1096 | 138 | Post-Panamax | 71 | 322 | 322 | Inbound | 292 | 29.08 | 41008 | Nearshore | 32.021 | -80.8086 | 2021-01-16 23:50:22
BREMEN EXPRESS | 218158000 | 16.1 | 21.7 | One-way Transit | 26.17 | 1 | 157 | 1096 | 138 | Post-Panamax | 71 | 323 | 322 | Inbound | 292 | 29.08 | 41008 | Nearshore | 32.0256 | -80.8128 | 2021-01-16 23:51:36
EVER FAITH | 355623000 | 13.6 | 10.74 | One-way Transit | 29.33 | 1 | 176 | 1096 | 157 | Post-Panamax | 74 | 298 | 297 | Inbound | 215 | 13.42 | 41008 | Offshore | 31.973 | -80.7368 | 2021-01-15 00:29:49
EVER FAITH | 355623000 | 13.8 | 10.74 | One-way Transit | 29.33 | 1 | 176 | 1096 | 157 | Post-Panamax | 74 | 296 | 295 | Inbound | 215 | 13.42 | 41008 | Offshore | 31.975 | -80.7415 | 2021-01-15 00:31:00
EVER FAITH | 355623000 | 13.9 | 10.74 | One-way Transit | 29.33 | 1 | 176 | 1096 | 157 | Post-Panamax | 74 | 296 | 295 | Inbound | 215 | 13.42 | 41008 | Offshore | 31.9758 | -80.7434 | 2021-01-15 00:31:30
EVER FAITH | 355623000 | 14.1 | 10.74 | One-way Transit | 29.33 | 1 | 176 | 1096 | 157 | Post-Panamax | 74 | 298 | 297 | Inbound | 215 | 13.42 | 41008 | Offshore | 31.9776 | -80.7476 | 2021-01-15 00:32:33
EVER FAITH | 355623000 | 14.2 | 10.74 | One-way Transit | 29.33 | 1 | 176 | 1096 | 157 | Post-Panamax | 74 | 298 | 297 | Inbound | 215 | 13.42 | 41008 | Offshore | 31.9798 | -80.7524 | 2021-01-15 00:33:38
EVER FAITH | 355623000 | 14.4 | 10.74 | One-way Transit | 29.33 | 1 | 176 | 1096 | 157 | Post-Panamax | 74 | 298 | 299 | Inbound | 215 | 13.42 | 41008 | Offshore | 31.9817 | -80.7566 | 2021-01-15 00:34:45
EVER FAITH | 355623000 | 14.6 | 10.74 | One-way Transit | 29.33 | 1 | 176 | 1096 | 157 | Post-Panamax | 74 | 299 | 298 | Inbound | 215 | 13.42 | 41008 | Offshore | 31.9841 | -80.7615 | 2021-01-15 00:35:50
EVER FAITH | 355623000 | 14.6 | 10.74 | One-way Transit | 26.17 | 0 | 157 | 1096 | 157 | Post-Panamax | 74 | 298 | 298 | Inbound | 215 | 13.42 | 41008 | Offshore | 31.986 | -80.7656 | 2021-01-15 00:36:50
EVER FAITH | 355623000 | 14.6 | 10.74 | One-way Transit | 29.33 | 1 | 176 | 1096 | 157 | Post-Panamax | 74 | 296 | 295 | Inbound | 215 | 13.42 | 41008 | Offshore | 31.9871 | -80.7682 | 2021-01-15 00:37:26
EVER FAITH | 355623000 | 14.7 | 10.74 | One-way Transit | 29.33 | 1 | 176 | 1096 | 157 | Post-Panamax | 74 | 297 | 296 | Inbound | 215 | 13.42 | 41008 | Offshore | 31.9891 | -80.7729 | 2021-01-15 00:38:37
EVER FAITH | 355623000 | 14.9 | 10.74 | One-way Transit | 29.33 | 1 | 176 | 1096 | 157 | Post-Panamax | 74 | 299 | 298 | Inbound | 215 | 13.42 | 41008 | Offshore | 31.9913 | -80.7775 | 2021-01-15 00:39:45
EVER FAITH | 355623000 | 15 | 10.74 | One-way Transit | 29.33 | 1 | 176 | 1096 | 157 | Post-Panamax | 74 | 318 | 319 | Inbound | 215 | 13.42 | 41008 | Nearshore | 31.9994 | -80.7892 | 2021-01-15 00:42:50
EVER FAITH | 355623000 | 14.8 | 10.74 | One-way Transit | 26.17 | 0 | 157 | 1096 | 157 | Post-Panamax | 74 | 323 | 323 | Inbound | 215 | 13.42 | 41008 | Nearshore | 32.0027 | -80.7922 | 2021-01-15 00:43:50
EVER FAITH | 355623000 | 14.8 | 10.74 | One-way Transit | 29.33 | 1 | 176 | 1096 | 157 | Post-Panamax | 74 | 323 | 322 | Inbound | 215 | 13.42 | 41008 | Nearshore | 32.0062 | -80.7953 | 2021-01-15 00:44:54
EVER FAITH | 355623000 | 14.7 | 10.74 | One-way Transit | 29.33 | 1 | 176 | 1096 | 157 | Post-Panamax | 74 | 324 | 323 | Inbound | 215 | 13.42 | 41008 | Nearshore | 32.0095 | -80.7982 | 2021-01-15 00:45:56
EVER FAITH | 355623000 | 14.8 | 10.74 | One-way Transit | 32.5 | 2 | 195 | 1096 | 157 | Post-Panamax | 74 | 324 | 322 | Inbound | 215 | 13.42 | 41008 | Nearshore | 32.0115 | -80.7999 | 2021-01-15 00:46:31
EVER FAITH | 355623000 | 15 | 10.74 | One-way Transit | 29.33 | 1 | 176 | 1096 | 157 | Post-Panamax | 74 | 322 | 321 | Inbound | 215 | 13.42 | 41008 | Nearshore | 32.0151 | -80.8032 | 2021-01-15 00:47:38
EVER FAITH | 355623000 | 15.2 | 10.74 | One-way Transit | 29.33 | 1 | 176 | 1096 | 157 | Post-Panamax | 74 | 322 | 321 | Inbound | 215 | 13.42 | 41008 | Nearshore | 32.0188 | -80.8065 | 2021-01-15 00:48:45
EVER FAITH | 355623000 | 15.4 | 10.74 | One-way Transit | 29.33 | 1 | 176 | 1096 | 157 | Post-Panamax | 74 | 322 | 321 | Inbound | 215 | 13.42 | 41008 | Nearshore | 32.0224 | -80.8098 | 2021-01-15 00:49:49
EVER FAITH | 355623000 | 15.6 | 10.74 | One-way Transit | 32.5 | 2 | 195 | 1096 | 157 | Post-Panamax | 74 | 321 | 319 | Inbound | 215 | 13.42 | 41008 | Nearshore | 32.0262 | -80.8134 | 2021-01-15 00:50:57
EVER FAITH | 355623000 | 15.6 | 10.74 | One-way Transit | 35.67 | 3 | 214 | 1096 | 157 | Post-Panamax | 74 | 317 | 314 | Inbound | 215 | 13.42 | 41008 | Nearshore | 32.0281 | -80.8154 | 2021-01-15 00:51:30
APL GWANGYANG | 566319000 | 14.4 | 14.99 | One-way Transit | 25.17 | 0 | 151 | 1145 | 151 | Post-Panamax | 74 | 139 | 139 | Outbound | 219 | 17.9 | 41008 | Nearshore | 32.026 | -80.8137 | 2021-01-15 02:09:36
APL GWANGYANG | 566319000 | 14.7 | 14.99 | One-way Transit | 31.83 | 2 | 191 | 1145 | 151 | Post-Panamax | 74 | 144 | 142 | Outbound | 219 | 17.9 | 41008 | Nearshore | 32.0231 | -80.8109 | 2021-01-15 02:10:36
APL GWANGYANG | 566319000 | 14.5 | 14.99 | One-way Transit | 25.17 | 0 | 151 | 1145 | 151 | Post-Panamax | 74 | 142 | 142 | Outbound | 219 | 17.9 | 41008 | Nearshore | 32.0191 | -80.8072 | 2021-01-15 02:11:53
APL GWANGYANG | 566319000 | 14.7 | 14.99 | One-way Transit | 25.17 | 0 | 151 | 1145 | 151 | Post-Panamax | 74 | 142 | 142 | Outbound | 219 | 17.9 | 41008 | Nearshore | 32.016 | -80.8043 | 2021-01-15 02:12:54
APL GWANGYANG | 566319000 | 15 | 14.99 | One-way Transit | 25.17 | 0 | 151 | 1145 | 151 | Post-Panamax | 74 | 142 | 142 | Outbound | 219 | 17.9 | 41008 | Nearshore | 32.014 | -80.8025 | 2021-01-15 02:13:30
APL GWANGYANG | 566319000 | 14.8 | 14.99 | One-way Transit | 25.17 | 0 | 151 | 1145 | 151 | Post-Panamax | 74 | 142 | 142 | Outbound | 219 | 17.9 | 41008 | Nearshore | 32.0107 | -80.7994 | 2021-01-15 02:14:35
APL GWANGYANG | 566319000 | 14.5 | 14.99 | One-way Transit | 25.17 | 0 | 151 | 1145 | 151 | Post-Panamax | 74 | 142 | 142 | Outbound | 219 | 17.9 | 41008 | Nearshore | 32.0082 | -80.7971 | 2021-01-15 02:15:27
APL GWANGYANG | 566319000 | 14.7 | 14.99 | One-way Transit | 28.5 | 1 | 171 | 1145 | 151 | Post-Panamax | 74 | 143 | 142 | Outbound | 219 | 17.9 | 41008 | Nearshore | 32.0047 | -80.7939 | 2021-01-15 02:16:30
APL GWANGYANG | 566319000 | 14.8 | 14.99 | One-way Transit | 28.5 | 1 | 171 | 1145 | 151 | Post-Panamax | 74 | 143 | 142 | Outbound | 219 | 17.9 | 41008 | Nearshore | 32.0013 | -80.7908 | 2021-01-15 02:17:36
APL GWANGYANG | 566319000 | 15.1 | 13.42 | One-way Transit | 25.17 | 0 | 151 | 1145 | 151 | Post-Panamax | 74 | 119 | 119 | Outbound | 240 | 17.9 | 41008 | Offshore | 31.991 | -80.7768 | 2021-01-15 02:21:33
APL GWANGYANG | 566319000 | 15.2 | 13.42 | One-way Transit | 25.17 | 0 | 151 | 1145 | 151 | Post-Panamax | 74 | 119 | 119 | Outbound | 240 | 17.9 | 41008 | Offshore | 31.989 | -80.7726 | 2021-01-15 02:22:36
APL GWANGYANG | 566319000 | 15.3 | 13.42 | One-way Transit | 28.5 | 1 | 171 | 1145 | 151 | Post-Panamax | 74 | 117 | 118 | Outbound | 240 | 17.9 | 41008 | Offshore | 31.9869 | -80.7678 | 2021-01-15 02:23:40
APL GWANGYANG | 566319000 | 15.4 | 13.42 | One-way Transit | 28.5 | 1 | 171 | 1145 | 151 | Post-Panamax | 74 | 118 | 119 | Outbound | 240 | 17.9 | 41008 | Offshore | 31.9846 | -80.7627 | 2021-01-15 02:24:48
APL GWANGYANG | 566319000 | 15.2 | 13.42 | One-way Transit | 28.5 | 1 | 171 | 1145 | 151 | Post-Panamax | 74 | 117 | 118 | Outbound | 240 | 17.9 | 41008 | Offshore | 31.9827 | -80.7585 | 2021-01-15 02:25:53
APL GWANGYANG | 566319000 | 14.8 | 13.42 | One-way Transit | 28.5 | 1 | 171 | 1145 | 151 | Post-Panamax | 74 | 117 | 118 | Outbound | 240 | 17.9 | 41008 | Offshore | 31.9807 | -80.754 | 2021-01-15 02:26:59
APL GWANGYANG | 566319000 | 14.1 | 13.42 | One-way Transit | 31.83 | 2 | 191 | 1145 | 151 | Post-Panamax | 74 | 117 | 119 | Outbound | 240 | 17.9 | 41008 | Offshore | 31.9799 | -80.7521 | 2021-01-15 02:27:29
APL GWANGYANG | 566319000 | 13.7 | 13.42 | One-way Transit | 28.5 | 1 | 171 | 1145 | 151 | Post-Panamax | 74 | 117 | 118 | Outbound | 240 | 17.9 | 41008 | Offshore | 31.9781 | -80.748 | 2021-01-15 02:28:36
APL GWANGYANG | 566319000 | 12.8 | 13.42 | One-way Transit | 31.83 | 2 | 191 | 1145 | 151 | Post-Panamax | 74 | 119 | 121 | Outbound | 240 | 17.9 | 41008 | Offshore | 31.9764 | -80.7442 | 2021-01-15 02:29:42
APL GWANGYANG | 566319000 | 12 | 13.42 | One-way Transit | 28.5 | 1 | 171 | 1145 | 151 | Post-Panamax | 74 | 118 | 119 | Outbound | 240 | 17.9 | 41008 | Offshore | 31.9747 | -80.7407 | 2021-01-15 02:30:42
APL GWANGYANG | 566319000 | 11 | 13.42 | One-way Transit | 31.83 | 2 | 191 | 1145 | 151 | Post-Panamax | 74 | 118 | 120 | Outbound | 240 | 17.9 | 41008 | Offshore | 31.9733 | -80.7374 | 2021-01-15 02:31:50
COSCO CAMELLIA | 477286300 | 14.1 | 19.91 | One-way Transit | 33.17 | 2 | 199 | 1200 | 157 | Post-Panamax | 71 | 143 | 141 | Outbound | 252 | 24.61 | 41008 | Nearshore | 32.0018 | -80.7914 | 2021-01-15 06:55:12
ZIM YOKOHAMA | 428403000 | 13.7 | 19.91 | One-way Transit | 27.33 | 4 | 164 | 853 | 105 | Panamax | 71 | 304 | 300 | Inbound | 252 | 24.61 | 41008 | Offshore | 31.986 | -80.7658 | 2021-01-15 07:12:01
HAMMONIA HUSUM | 636018561 | 15.4 | 21.25 | One-way Transit | 18.33 | 1 | 110 | 689 | 98 | Panamax | 79 | 298 | 297 | Inbound | 255 | 26.84 | 41008 | Offshore | 31.9858 | -80.7651 | 2021-01-15 08:15:18
HAMMONIA HUSUM | 636018561 | 13.9 | 17.22 | One-way Transit | 22.33 | 3 | 134 | 689 | 98 | Panamax | 79 | 324 | 321 | Inbound | 247 | 24.61 | 41008 | Nearshore | 32.0206 | -80.8079 | 2021-01-15 08:27:37
CAPE KORTIA | 249783000 | 12.3 | 17.9 | One-way Transit | 29.33 | 1 | 176 | 1082 | 157 | Post-Panamax | 70 | 296 | 297 | Inbound | 193 | 22.37 | 41008 | Offshore | 31.9729 | -80.7374 | 2021-01-15 12:54:58
CAPE KORTIA | 249783000 | 12.6 | 17.9 | One-way Transit | 26.17 | 0 | 157 | 1082 | 157 | Post-Panamax | 70 | 298 | 298 | Inbound | 193 | 22.37 | 41008 | Offshore | 31.9738 | -80.7394 | 2021-01-15 12:55:28
CAPE KORTIA | 249783000 | 13.8 | 17.9 | One-way Transit | 26.17 | 0 | 157 | 1082 | 157 | Post-Panamax | 70 | 298 | 298 | Inbound | 193 | 22.37 | 41008 | Offshore | 31.9759 | -80.744 | 2021-01-15 12:56:37
CAPE KORTIA | 249783000 | 14 | 17.9 | One-way Transit | 26.17 | 0 | 157 | 1082 | 157 | Post-Panamax | 70 | 298 | 298 | Inbound | 193 | 22.37 | 41008 | Offshore | 31.9777 | -80.7479 | 2021-01-15 12:57:36
CAPE KORTIA | 249783000 | 14.4 | 17.9 | One-way Transit | 26.17 | 0 | 157 | 1082 | 157 | Post-Panamax | 70 | 298 | 298 | Inbound | 193 | 22.37 | 41008 | Offshore | 31.9798 | -80.7526 | 2021-01-15 12:58:44
CAPE KORTIA | 249783000 | 14.6 | 17.9 | One-way Transit | 26.17 | 0 | 157 | 1082 | 157 | Post-Panamax | 70 | 298 | 298 | Inbound | 193 | 22.37 | 41008 | Offshore | 31.9819 | -80.7573 | 2021-01-15 12:59:48
CAPE KORTIA | 249783000 | 14.8 | 17.9 | One-way Transit | 26.17 | 0 | 157 | 1082 | 157 | Post-Panamax | 70 | 298 | 298 | Inbound | 193 | 22.37 | 41008 | Offshore | 31.9839 | -80.7616 | 2021-01-15 13:00:48
CAPE KORTIA | 249783000 | 14.8 | 17.9 | One-way Transit | 26.17 | 0 | 157 | 1082 | 157 | Post-Panamax | 70 | 298 | 298 | Inbound | 193 | 22.37 | 41008 | Offshore | 31.9858 | -80.7659 | 2021-01-15 13:01:50
CAPE KORTIA | 249783000 | 15 | 17.9 | One-way Transit | 26.17 | 0 | 157 | 1082 | 157 | Post-Panamax | 70 | 298 | 298 | Inbound | 193 | 22.37 | 41008 | Offshore | 31.9881 | -80.7711 | 2021-01-15 13:03:00
CAPE KORTIA | 249783000 | 15.2 | 17.9 | One-way Transit | 29.33 | 1 | 176 | 1082 | 157 | Post-Panamax | 70 | 299 | 300 | Inbound | 193 | 22.37 | 41008 | Offshore | 31.9892 | -80.7734 | 2021-01-15 13:03:30
CAPE KORTIA | 249783000 | 15.2 | 17.9 | One-way Transit | 29.33 | 1 | 176 | 1082 | 157 | Post-Panamax | 70 | 300 | 301 | Inbound | 193 | 22.37 | 41008 | Offshore | 31.9915 | -80.7781 | 2021-01-15 13:04:36
CAPE KORTIA | 249783000 | 15.6 | 17.9 | One-way Transit | 32.5 | 2 | 195 | 1082 | 157 | Post-Panamax | 70 | 320 | 322 | Inbound | 193 | 22.37 | 41008 | Nearshore | 31.9995 | -80.7894 | 2021-01-15 13:07:30
CAPE KORTIA | 249783000 | 15.6 | 17.9 | One-way Transit | 29.33 | 1 | 176 | 1082 | 157 | Post-Panamax | 70 | 322 | 323 | Inbound | 193 | 22.37 | 41008 | Nearshore | 32.0036 | -80.7932 | 2021-01-15 13:08:40
CAPE KORTIA | 249783000 | 15.3 | 17.9 | One-way Transit | 29.33 | 1 | 176 | 1082 | 157 | Post-Panamax | 70 | 322 | 323 | Inbound | 193 | 22.37 | 41008 | Nearshore | 32.0073 | -80.7965 | 2021-01-15 13:09:47
CAPE KORTIA | 249783000 | 15.3 | 17.9 | One-way Transit | 26.17 | 0 | 157 | 1082 | 157 | Post-Panamax | 70 | 323 | 323 | Inbound | 193 | 22.37 | 41008 | Nearshore | 32.0107 | -80.7996 | 2021-01-15 13:10:48
CAPE KORTIA | 249783000 | 15.3 | 17.9 | One-way Transit | 26.17 | 0 | 157 | 1082 | 157 | Post-Panamax | 70 | 323 | 323 | Inbound | 193 | 22.37 | 41008 | Nearshore | 32.0146 | -80.803 | 2021-01-15 13:11:54
CAPE KORTIA | 249783000 | 15.8 | 17.9 | One-way Transit | 26.17 | 0 | 157 | 1082 | 157 | Post-Panamax | 70 | 323 | 323 | Inbound | 193 | 22.37 | 41008 | Nearshore | 32.0184 | -80.8064 | 2021-01-15 13:12:58
CAPE KORTIA | 249783000 | 15.8 | 17.9 | One-way Transit | 26.17 | 0 | 157 | 1082 | 157 | Post-Panamax | 70 | 323 | 323 | Inbound | 193 | 22.37 | 41008 | Nearshore | 32.0219 | -80.8096 | 2021-01-15 13:13:59
CAPE KORTIA | 249783000 | 16.2 | 17.9 | One-way Transit | 26.17 | 0 | 157 | 1082 | 157 | Post-Panamax | 70 | 323 | 323 | Inbound | 193 | 22.37 | 41008 | Nearshore | 32.0237 | -80.8111 | 2021-01-15 13:14:29
NORTHERN JADE | 211744000 | 16.5 | 17.9 | Two-way Transit | 54.33 | 1 | 163 | 1089 | 144 | Post-Panamax | 74 | 300 | 299 | Inbound | 193 | 22.37 | 41008 | Offshore | 31.973 | -80.7365 | 2021-01-15 13:16:38
NORTHERN JADE | 211744000 | 16.6 | 17.9 | Two-way Transit | 67 | 3 | 201 | 1089 | 144 | Post-Panamax | 74 | 301 | 298 | Inbound | 193 | 22.37 | 41008 | Offshore | 31.9754 | -80.7413 | 2021-01-15 13:17:40
NORTHERN JADE | 211744000 | 16.5 | 17.9 | Two-way Transit | 60.67 | 2 | 182 | 1089 | 144 | Post-Panamax | 74 | 297 | 295 | Inbound | 193 | 22.37 | 41008 | Offshore | 31.9779 | -80.747 | 2021-01-15 13:18:53
NORTHERN JADE | 211744000 | 16.7 | 17.9 | Two-way Transit | 54.33 | 1 | 163 | 1089 | 144 | Post-Panamax | 74 | 296 | 295 | Inbound | 193 | 22.37 | 41008 | Offshore | 31.9794 | -80.7504 | 2021-01-15 13:19:32
NORTHERN JADE | 211744000 | 16.6 | 18.34 | Two-way Transit | 60.67 | 2 | 182 | 1089 | 144 | Post-Panamax | 74 | 297 | 295 | Inbound | 190 | 22.37 | 41008 | Offshore | 31.9817 | -80.7557 | 2021-01-15 13:20:40
NORTHERN JADE | 211744000 | 16.6 | 18.34 | Two-way Transit | 60.67 | 2 | 182 | 1089 | 144 | Post-Panamax | 74 | 297 | 295 | Inbound | 190 | 22.37 | 41008 | Offshore | 31.9838 | -80.7606 | 2021-01-15 13:21:40
MORNING LENA | 441115000 | 16.1 | 18.34 | Two-way Transit | 52.67 | 4 | 158 | 768 | 105 | Panamax | 71 | 297 | 293 | Inbound | 190 | 22.37 | 41008 | Offshore | 31.9744 | -80.7403 | 2021-01-15 13:22:44
NORTHERN JADE | 211744000 | 16.6 | 18.34 | Two-way Transit | 54.33 | 1 | 163 | 1089 | 144 | Post-Panamax | 74 | 296 | 295 | Inbound | 190 | 22.37 | 41008 | Offshore | 31.9862 | -80.7659 | 2021-01-15 13:22:45
MORNING LENA | 441115000 | 16.3 | 18.34 | Two-way Transit | 48.33 | 3 | 145 | 768 | 105 | Panamax | 71 | 297 | 294 | Inbound | 190 | 22.37 | 41008 | Offshore | 31.9764 | -80.745 | 2021-01-15 13:23:45
NORTHERN JADE | 211744000 | 16.7 | 18.34 | Two-way Transit | 54.33 | 1 | 163 | 1089 | 144 | Post-Panamax | 74 | 298 | 297 | Inbound | 190 | 22.37 | 41008 | Offshore | 31.9883 | -80.7708 | 2021-01-15 13:23:46
MORNING LENA | 441115000 | 16.3 | 18.34 | Two-way Transit | 52.67 | 4 | 158 | 768 | 105 | Panamax | 71 | 300 | 296 | Inbound | 190 | 22.37 | 41008 | Offshore | 31.9788 | -80.7502 | 2021-01-15 13:24:52
NORTHERN JADE | 211744000 | 16.8 | 18.34 | Two-way Transit | 60.67 | 2 | 182 | 1089 | 144 | Post-Panamax | 74 | 300 | 298 | Inbound | 190 | 22.37 | 41008 | Offshore | 31.9907 | -80.776 | 2021-01-15 13:24:52
MORNING LENA | 441115000 | 16.3 | 18.34 | Two-way Transit | 48.33 | 3 | 145 | 768 | 105 | Panamax | 71 | 299 | 296 | Inbound | 190 | 22.37 | 41008 | Offshore | 31.981 | -80.7548 | 2021-01-15 13:25:52
MORNING LENA | 441115000 | 16.2 | 18.34 | Two-way Transit | 48.33 | 3 | 145 | 768 | 105 | Panamax | 71 | 299 | 296 | Inbound | 190 | 22.37 | 41008 | Offshore | 31.9834 | -80.7599 | 2021-01-15 13:26:57
MORNING LENA | 441115000 | 16.3 | 18.34 | Two-way Transit | 48.33 | 3 | 145 | 768 | 105 | Panamax | 71 | 298 | 295 | Inbound | 190 | 22.37 | 41008 | Offshore | 31.9847 | -80.7628 | 2021-01-15 13:27:34
MORNING LENA | 441115000 | 16.2 | 18.34 | Two-way Transit | 48.33 | 3 | 145 | 768 | 105 | Panamax | 71 | 298 | 295 | Inbound | 190 | 22.37 | 41008 | Offshore | 31.9873 | -80.7683 | 2021-01-15 13:28:45
NORTHERN JADE | 211744000 | 16.3 | 18.34 | Two-way Transit | 54.33 | 1 | 163 | 1089 | 144 | Post-Panamax | 74 | 323 | 322 | Inbound | 190 | 22.37 | 41008 | Nearshore | 32.0031 | -80.792 | 2021-01-15 13:28:52
MORNING LENA | 441115000 | 16.2 | 18.34 | Two-way Transit | 48.33 | 3 | 145 | 768 | 105 | Panamax | 71 | 298 | 295 | Inbound | 190 | 22.37 | 41008 | Offshore | 31.9897 | -80.7734 | 2021-01-15 13:29:52
NORTHERN JADE | 211744000 | 15.9 | 18.34 | Two-way Transit | 54.33 | 1 | 163 | 1089 | 144 | Post-Panamax | 74 | 323 | 322 | Inbound | 190 | 22.37 | 41008 | Nearshore | 32.0069 | -80.7954 | 2021-01-15 13:29:59
MORNING LENA | 441115000 | 16.3 | 18.34 | Two-way Transit | 44 | 2 | 132 | 768 | 105 | Panamax | 71 | 298 | 296 | Inbound | 190 | 22.37 | 41008 | Offshore | 31.9908 | -80.7758 | 2021-01-15 13:30:22
NORTHERN JADE | 211744000 | 15.5 | 18.34 | Two-way Transit | 54.33 | 1 | 163 | 1089 | 144 | Post-Panamax | 74 | 323 | 322 | Inbound | 190 | 22.37 | 41008 | Nearshore | 32.0086 | -80.7969 | 2021-01-15 13:30:29
NORTHERN JADE | 211744000 | 15.1 | 18.34 | Two-way Transit | 48 | 0 | 144 | 1089 | 144 | Post-Panamax | 74 | 323 | 323 | Inbound | 190 | 22.37 | 41008 | Nearshore | 32.012 | -80.7999 | 2021-01-15 13:31:27
NORTHERN JADE | 211744000 | 14.9 | 18.34 | Two-way Transit | 67 | 3 | 201 | 1089 | 144 | Post-Panamax | 74 | 325 | 322 | Inbound | 190 | 22.37 | 41008 | Nearshore | 32.0158 | -80.803 | 2021-01-15 13:32:33
NYK NEBULA | 354891000 | 11.8 | 18.34 | Two-way Transit | 63 | 5 | 189 | 968 | 105 | Post-Panamax | 71 | 148 | 143 | Outbound | 190 | 22.37 | 41008 | Nearshore | 32.0258 | -80.8139 | 2021-01-15 13:32:50
NORTHERN JADE | 211744000 | 15 | 18.34 | Two-way Transit | 60.67 | 2 | 182 | 1089 | 144 | Post-Panamax | 74 | 322 | 320 | Inbound | 190 | 22.37 | 41008 | Nearshore | 32.0197 | -80.8065 | 2021-01-15 13:33:46
NYK NEBULA | 354891000 | 11.8 | 18.34 | Two-way Transit | 35 | 0 | 105 | 968 | 105 | Post-Panamax | 71 | 139 | 139 | Outbound | 190 | 22.37 | 41008 | Nearshore | 32.0232 | -80.8115 | 2021-01-15 13:33:50
MORNING LENA | 441115000 | 16.4 | 18.34 | Two-way Transit | 44 | 2 | 132 | 768 | 105 | Panamax | 71 | 324 | 322 | Inbound | 190 | 22.37 | 41008 | Nearshore | 32.0007 | -80.7899 | 2021-01-15 13:33:52
NORTHERN JADE | 211744000 | 15.3 | 18.34 | One-way Transit | 24 | 0 | 144 | 1089 | 144 | Post-Panamax | 74 | 316 | 316 | Inbound | 190 | 22.37 | 41008 | Nearshore | 32.0236 | -80.8103 | 2021-01-15 13:34:56
MORNING LENA | 441115000 | 16.2 | 18.34 | Two-way Transit | 44 | 2 | 132 | 768 | 105 | Panamax | 71 | 323 | 321 | Inbound | 190 | 22.37 | 41008 | Nearshore | 32.0047 | -80.7934 | 2021-01-15 13:34:56
NYK NEBULA | 354891000 | 12.1 | 18.34 | Two-way Transit | 46.33 | 2 | 139 | 968 | 105 | Post-Panamax | 71 | 137 | 139 | Outbound | 190 | 22.37 | 41008 | Nearshore | 32.0201 | -80.8083 | 2021-01-15 13:35:00
NORTHERN JADE | 211744000 | 15.7 | 18.34 | One-way Transit | 24 | 0 | 144 | 1089 | 144 | Post-Panamax | 74 | 317 | 317 | Inbound | 190 | 22.37 | 41008 | Nearshore | 32.0253 | -80.8121 | 2021-01-15 13:35:28
MORNING LENA | 441115000 | 16.1 | 18.34 | Two-way Transit | 48.33 | 3 | 145 | 768 | 105 | Panamax | 71 | 324 | 321 | Inbound | 190 | 22.37 | 41008 | Nearshore | 32.007 | -80.7953 | 2021-01-15 13:35:33
NYK NEBULA | 354891000 | 12.2 | 18.34 | Two-way Transit | 57.33 | 4 | 172 | 968 | 105 | Post-Panamax | 71 | 141 | 145 | Outbound | 190 | 22.37 | 41008 | Nearshore | 32.0184 | -80.8065 | 2021-01-15 13:35:41
MORNING LENA | 441115000 | 16.1 | 18.34 | Two-way Transit | 44 | 2 | 132 | 768 | 105 | Panamax | 71 | 324 | 322 | Inbound | 190 | 22.37 | 41008 | Nearshore | 32.0109 | -80.7987 | 2021-01-15 13:36:40
NYK NEBULA | 354891000 | 12.3 | 18.34 | Two-way Transit | 40.67 | 1 | 122 | 968 | 105 | Post-Panamax | 71 | 144 | 145 | Outbound | 190 | 22.37 | 41008 | Nearshore | 32.0156 | -80.8041 | 2021-01-15 13:36:42
NYK NEBULA | 354891000 | 12.5 | 18.34 | Two-way Transit | 52 | 3 | 156 | 968 | 105 | Post-Panamax | 71 | 141 | 138 | Outbound | 190 | 22.37 | 41008 | Nearshore | 32.0123 | -80.8013 | 2021-01-15 13:37:51
MORNING LENA | 441115000 | 16 | 18.34 | Two-way Transit | 52.67 | 4 | 158 | 768 | 105 | Panamax | 71 | 317 | 313 | Inbound | 190 | 22.37 | 41008 | Nearshore | 32.0152 | -80.8027 | 2021-01-15 13:37:52
NYK NEBULA | 354891000 | 12.1 | 18.34 | One-way Transit | 23.17 | 2 | 139 | 968 | 105 | Post-Panamax | 71 | 136 | 138 | Outbound | 190 | 22.37 | 41008 | Nearshore | 32.0106 | -80.7995 | 2021-01-15 13:38:31
MORNING LENA | 441115000 | 16.4 | 18.34 | One-way Transit | 19.67 | 1 | 118 | 768 | 105 | Panamax | 71 | 320 | 319 | Inbound | 190 | 22.37 | 41008 | Nearshore | 32.0189 | -80.8065 | 2021-01-15 13:38:58
MORNING LENA | 441115000 | 16.7 | 18.34 | One-way Transit | 19.67 | 1 | 118 | 768 | 105 | Panamax | 71 | 321 | 320 | Inbound | 190 | 22.37 | 41008 | Nearshore | 32.0214 | -80.8089 | 2021-01-15 13:39:40
NYK NEBULA | 354891000 | 12.5 | 18.34 | One-way Transit | 23.17 | 2 | 139 | 968 | 105 | Post-Panamax | 71 | 141 | 143 | Outbound | 190 | 22.37 | 41008 | Nearshore | 32.0076 | -80.7964 | 2021-01-15 13:39:41
MORNING LENA | 441115000 | 16.8 | 18.34 | One-way Transit | 22 | 2 | 132 | 768 | 105 | Panamax | 71 | 322 | 320 | Inbound | 190 | 22.37 | 41008 | Nearshore | 32.0254 | -80.8125 | 2021-01-15 13:40:44
NYK NEBULA | 354891000 | 12.6 | 18.34 | One-way Transit | 20.33 | 1 | 122 | 968 | 105 | Post-Panamax | 71 | 143 | 144 | Outbound | 190 | 22.37 | 41008 | Nearshore | 32.0043 | -80.7934 | 2021-01-15 13:40:51
NYK NEBULA | 354891000 | 12.5 | 18.34 | One-way Transit | 20.33 | 1 | 122 | 968 | 105 | Post-Panamax | 71 | 143 | 144 | Outbound | 190 | 22.37 | 41008 | Nearshore | 32.0024 | -80.7917 | 2021-01-15 13:41:30
NYK NEBULA | 354891000 | 12.8 | 18.34 | One-way Transit | 23.17 | 2 | 139 | 968 | 105 | Post-Panamax | 71 | 144 | 142 | Outbound | 190 | 22.37 | 41008 | Nearshore | 31.9986 | -80.7884 | 2021-01-15 13:42:52
NYK NEBULA | 354891000 | 12.9 | 18.34 | One-way Transit | 23.17 | 2 | 139 | 968 | 105 | Post-Panamax | 71 | 120 | 122 | Outbound | 190 | 22.37 | 41008 | Offshore | 31.9903 | -80.7748 | 2021-01-15 13:46:50
NYK NEBULA | 354891000 | 13.2 | 18.34 | One-way Transit | 20.33 | 1 | 122 | 968 | 105 | Post-Panamax | 71 | 120 | 121 | Outbound | 190 | 22.37 | 41008 | Offshore | 31.989 | -80.7722 | 2021-01-15 13:47:29
NYK NEBULA | 354891000 | 13.4 | 18.34 | One-way Transit | 20.33 | 1 | 122 | 968 | 105 | Post-Panamax | 71 | 120 | 121 | Outbound | 190 | 22.37 | 41008 | Offshore | 31.9869 | -80.7677 | 2021-01-15 13:48:40
NYK NEBULA | 354891000 | 13.5 | 18.34 | One-way Transit | 23.17 | 2 | 139 | 968 | 105 | Post-Panamax | 71 | 119 | 121 | Outbound | 190 | 22.37 | 41008 | Offshore | 31.9853 | -80.7645 | 2021-01-15 13:49:31
NYK NEBULA | 354891000 | 13.7 | 18.34 | One-way Transit | 20.33 | 1 | 122 | 968 | 105 | Post-Panamax | 71 | 118 | 119 | Outbound | 190 | 22.37 | 41008 | Offshore | 31.9829 | -80.7593 | 2021-01-15 13:50:50
NYK NEBULA | 354891000 | 13.7 | 18.34 | One-way Transit | 26 | 3 | 156 | 968 | 105 | Post-Panamax | 71 | 117 | 120 | Outbound | 190 | 22.37 | 41008 | Offshore | 31.9817 | -80.7566 | 2021-01-15 13:51:33
NYK NEBULA | 354891000 | 13.7 | 18.34 | One-way Transit | 26 | 3 | 156 | 968 | 105 | Post-Panamax | 71 | 117 | 120 | Outbound | 190 | 22.37 | 41008 | Offshore | 31.9799 | -80.7525 | 2021-01-15 13:52:31
NYK NEBULA | 354891000 | 13.9 | 18.34 | One-way Transit | 26 | 3 | 156 | 968 | 105 | Post-Panamax | 71 | 116 | 119 | Outbound | 190 | 22.37 | 41008 | Offshore | 31.9775 | -80.7471 | 2021-01-15 13:53:49
NYK NEBULA | 354891000 | 14 | 18.34 | One-way Transit | 23.17 | 2 | 139 | 968 | 105 | Post-Panamax | 71 | 117 | 119 | Outbound | 190 | 22.37 | 41008 | Offshore | 31.9756 | -80.7428 | 2021-01-15 13:54:54
NYK NEBULA | 354891000 | 14.1 | 18.34 | One-way Transit | 26 | 3 | 156 | 968 | 105 | Post-Panamax | 71 | 117 | 120 | Outbound | 190 | 22.37 | 41008 | Offshore | 31.9746 | -80.7403 | 2021-01-15 13:55:29
MSC PARIS | 636019413 | 15 | 17.22 | One-way Transit | 26.17 | 1 | 157 | 1096 | 138 | Post-Panamax | 71 | 138 | 139 | Outbound | 193 | 22.37 | 41008 | Nearshore | 32.0283 | -80.8157 | 2021-01-15 14:29:53
MSC PARIS | 636019413 | 15.1 | 17.22 | One-way Transit | 26.17 | 1 | 157 | 1096 | 138 | Post-Panamax | 71 | 139 | 140 | Outbound | 193 | 22.37 | 41008 | Nearshore | 32.0248 | -80.8122 | 2021-01-15 14:30:58
MSC PARIS | 636019413 | 15.2 | 17.22 | One-way Transit | 23 | 0 | 138 | 1096 | 138 | Post-Panamax | 71 | 140 | 140 | Outbound | 193 | 22.37 | 41008 | Nearshore | 32.0232 | -80.8107 | 2021-01-15 14:31:29
MSC PARIS | 636019413 | 15.2 | 17.22 | One-way Transit | 23 | 0 | 138 | 1096 | 138 | Post-Panamax | 71 | 142 | 142 | Outbound | 193 | 22.37 | 41008 | Nearshore | 32.0192 | -80.807 | 2021-01-15 14:32:41
MSC PARIS | 636019413 | 15.2 | 17.22 | One-way Transit | 26.17 | 1 | 157 | 1096 | 138 | Post-Panamax | 71 | 141 | 142 | Outbound | 193 | 22.37 | 41008 | Nearshore | 32.0158 | -80.8038 | 2021-01-15 14:33:42
MSC PARIS | 636019413 | 15.3 | 17.22 | One-way Transit | 29.33 | 2 | 176 | 1096 | 138 | Post-Panamax | 71 | 141 | 143 | Outbound | 193 | 22.37 | 41008 | Nearshore | 32.0138 | -80.8022 | 2021-01-15 14:34:16
MSC PARIS | 636019413 | 15.2 | 17.22 | One-way Transit | 32.5 | 3 | 195 | 1096 | 138 | Post-Panamax | 71 | 140 | 143 | Outbound | 193 | 22.37 | 41008 | Nearshore | 32.0092 | -80.7978 | 2021-01-15 14:35:40
MSC PARIS | 636019413 | 15.1 | 17.22 | One-way Transit | 32.5 | 3 | 195 | 1096 | 138 | Post-Panamax | 71 | 139 | 142 | Outbound | 193 | 22.37 | 41008 | Nearshore | 32.0058 | -80.7948 | 2021-01-15 14:36:41
MSC PARIS | 636019413 | 15 | 17.22 | One-way Transit | 29.33 | 2 | 176 | 1096 | 138 | Post-Panamax | 71 | 139 | 141 | Outbound | 193 | 22.37 | 41008 | Nearshore | 32.002 | -80.7913 | 2021-01-15 14:37:52
MSC PARIS | 636019413 | 15.4 | 17.22 | One-way Transit | 35.67 | 4 | 214 | 1096 | 138 | Post-Panamax | 71 | 115 | 119 | Outbound | 193 | 22.37 | 41008 | Offshore | 31.9913 | -80.7768 | 2021-01-15 14:41:46
MSC PARIS | 636019413 | 15.7 | 17.22 | One-way Transit | 32.5 | 3 | 195 | 1096 | 138 | Post-Panamax | 71 | 116 | 119 | Outbound | 193 | 22.37 | 41008 | Offshore | 31.9892 | -80.7723 | 2021-01-15 14:42:47
MSC PARIS | 636019413 | 15.7 | 17.22 | One-way Transit | 35.67 | 4 | 214 | 1096 | 138 | Post-Panamax | 71 | 115 | 119 | Outbound | 193 | 22.37 | 41008 | Offshore | 31.9867 | -80.7667 | 2021-01-15 14:43:59
MSC PARIS | 636019413 | 15.8 | 17.22 | One-way Transit | 35.67 | 4 | 214 | 1096 | 138 | Post-Panamax | 71 | 115 | 119 | Outbound | 193 | 22.37 | 41008 | Offshore | 31.9853 | -80.764 | 2021-01-15 14:44:35
MSC PARIS | 636019413 | 16.3 | 17.22 | One-way Transit | 35.67 | 4 | 214 | 1096 | 138 | Post-Panamax | 71 | 116 | 120 | Outbound | 193 | 22.37 | 41008 | Offshore | 31.9828 | -80.7583 | 2021-01-15 14:45:46
MSC PARIS | 636019413 | 16.2 | 17.22 | One-way Transit | 32.5 | 3 | 195 | 1096 | 138 | Post-Panamax | 71 | 116 | 119 | Outbound | 193 | 22.37 | 41008 | Offshore | 31.9805 | -80.7532 | 2021-01-15 14:46:53
MSC PARIS | 636019413 | 15.9 | 17.22 | One-way Transit | 35.67 | 4 | 214 | 1096 | 138 | Post-Panamax | 71 | 115 | 119 | Outbound | 193 | 22.37 | 41008 | Offshore | 31.9782 | -80.748 | 2021-01-15 14:47:57
MSC PARIS | 636019413 | 15.6 | 17.22 | One-way Transit | 38.83 | 5 | 233 | 1096 | 138 | Post-Panamax | 71 | 115 | 120 | Outbound | 193 | 22.37 | 41008 | Offshore | 31.9768 | -80.7453 | 2021-01-15 14:48:34
MSC PARIS | 636019413 | 14.7 | 17.22 | One-way Transit | 38.83 | 5 | 233 | 1096 | 138 | Post-Panamax | 71 | 115 | 120 | Outbound | 193 | 22.37 | 41008 | Offshore | 31.9748 | -80.7408 | 2021-01-15 14:49:40
CCNI ANGOL | 636092896 | 17.1 | 9.17 | One-way Transit | 29.67 | 1 | 178 | 984 | 161 | Post-Panamax | 79 | 322 | 323 | Inbound | 267 | 13.42 | 41008 | Nearshore | 31.9986 | -80.7885 | 2021-01-14 00:02:25
CCNI ANGOL | 636092896 | 16.9 | 9.17 | One-way Transit | 26.83 | 0 | 161 | 984 | 161 | Post-Panamax | 79 | 322 | 322 | Inbound | 267 | 13.42 | 41008 | Nearshore | 32.0012 | -80.7909 | 2021-01-14 00:03:08
CCNI ANGOL | 636092896 | 16.7 | 9.17 | One-way Transit | 29.67 | 1 | 178 | 984 | 161 | Post-Panamax | 79 | 323 | 322 | Inbound | 267 | 13.42 | 41008 | Nearshore | 32.0149 | -80.803 | 2021-01-14 00:06:48
MSC PARIS | 636019413 | 17.5 | 9.17 | One-way Transit | 32.5 | 3 | 195 | 1096 | 138 | Post-Panamax | 71 | 295 | 298 | Inbound | 267 | 13.42 | 41008 | Offshore | 31.9782 | -80.7483 | 2021-01-14 00:07:12
CCNI ANGOL | 636092896 | 17 | 9.17 | One-way Transit | 29.67 | 1 | 178 | 984 | 161 | Post-Panamax | 79 | 322 | 321 | Inbound | 267 | 13.42 | 41008 | Nearshore | 32.0186 | -80.8064 | 2021-01-14 00:07:43
MSC PARIS | 636019413 | 17.5 | 9.17 | One-way Transit | 32.5 | 3 | 195 | 1096 | 138 | Post-Panamax | 71 | 295 | 298 | Inbound | 267 | 13.42 | 41008 | Offshore | 31.9803 | -80.7533 | 2021-01-14 00:08:09
CCNI ANGOL | 636092896 | 17.2 | 9.17 | One-way Transit | 26.83 | 0 | 161 | 984 | 161 | Post-Panamax | 79 | 322 | 322 | Inbound | 267 | 13.42 | 41008 | Nearshore | 32.0227 | -80.8101 | 2021-01-14 00:08:50
MSC PARIS | 636019413 | 17.3 | 9.17 | One-way Transit | 32.5 | 3 | 195 | 1096 | 138 | Post-Panamax | 71 | 295 | 298 | Inbound | 267 | 13.42 | 41008 | Offshore | 31.9842 | -80.7617 | 2021-01-14 00:09:48
CCNI ANGOL | 636092896 | 17.6 | 9.17 | One-way Transit | 29.67 | 1 | 178 | 984 | 161 | Post-Panamax | 79 | 322 | 321 | Inbound | 267 | 13.42 | 41008 | Nearshore | 32.0266 | -80.8136 | 2021-01-14 00:09:54
MSC PARIS | 636019413 | 17.2 | 9.17 | One-way Transit | 32.5 | 3 | 195 | 1096 | 138 | Post-Panamax | 71 | 295 | 298 | Inbound | 267 | 13.42 | 41008 | Offshore | 31.9867 | -80.7672 | 2021-01-14 00:10:55
MSC PARIS | 636019413 | 17.1 | 9.17 | One-way Transit | 32.5 | 3 | 195 | 1096 | 138 | Post-Panamax | 71 | 295 | 298 | Inbound | 267 | 13.42 | 41008 | Offshore | 31.9885 | -80.7717 | 2021-01-14 00:11:46
MSC PARIS | 636019413 | 16.7 | 9.17 | One-way Transit | 23 | 0 | 138 | 1096 | 138 | Post-Panamax | 71 | 298 | 298 | Inbound | 267 | 13.42 | 41008 | Offshore | 31.9907 | -80.7765 | 2021-01-14 00:12:49
MSC PARIS | 636019413 | 15 | 9.17 | One-way Transit | 23 | 0 | 138 | 1096 | 138 | Post-Panamax | 71 | 321 | 321 | Inbound | 267 | 13.42 | 41008 | Nearshore | 31.9987 | -80.7885 | 2021-01-14 00:15:48
MSC PARIS | 636019413 | 13.9 | 9.17 | One-way Transit | 23 | 0 | 138 | 1096 | 138 | Post-Panamax | 71 | 321 | 321 | Inbound | 267 | 13.42 | 41008 | Nearshore | 32.0023 | -80.7918 | 2021-01-14 00:16:57
MSC PARIS | 636019413 | 13.7 | 9.17 | One-way Transit | 26.17 | 1 | 157 | 1096 | 138 | Post-Panamax | 71 | 320 | 321 | Inbound | 267 | 13.42 | 41008 | Nearshore | 32.0038 | -80.7932 | 2021-01-14 00:17:29
MSC PARIS | 636019413 | 12.6 | 9.17 | One-way Transit | 35.67 | 4 | 214 | 1096 | 138 | Post-Panamax | 71 | 318 | 322 | Inbound | 267 | 13.42 | 41008 | Nearshore | 32.008 | -80.797 | 2021-01-14 00:18:59
MSC PARIS | 636019413 | 12.2 | 9.17 | One-way Transit | 35.67 | 4 | 214 | 1096 | 138 | Post-Panamax | 71 | 318 | 322 | Inbound | 267 | 13.42 | 41008 | Nearshore | 32.0095 | -80.7985 | 2021-01-14 00:19:33
MSC PARIS | 636019413 | 11.4 | 9.17 | One-way Transit | 32.5 | 3 | 195 | 1096 | 138 | Post-Panamax | 71 | 319 | 322 | Inbound | 267 | 13.42 | 41008 | Nearshore | 32.0127 | -80.8012 | 2021-01-14 00:20:49
MSC PARIS | 636019413 | 11.1 | 9.17 | One-way Transit | 29.33 | 2 | 176 | 1096 | 138 | Post-Panamax | 71 | 322 | 324 | Inbound | 267 | 13.42 | 41008 | Nearshore | 32.0148 | -80.8032 | 2021-01-14 00:21:42
MSC PARIS | 636019413 | 11 | 9.17 | One-way Transit | 29.33 | 2 | 176 | 1096 | 138 | Post-Panamax | 71 | 322 | 324 | Inbound | 267 | 13.42 | 41008 | Nearshore | 32.0175 | -80.8053 | 2021-01-14 00:22:42
MSC PARIS | 636019413 | 11.2 | 9.17 | One-way Transit | 29.33 | 2 | 176 | 1096 | 138 | Post-Panamax | 71 | 322 | 324 | Inbound | 267 | 13.42 | 41008 | Nearshore | 32.0208 | -80.808 | 2021-01-14 00:24:01
MSC PARIS | 636019413 | 11.3 | 9.17 | One-way Transit | 26.17 | 1 | 157 | 1096 | 138 | Post-Panamax | 71 | 323 | 324 | Inbound | 267 | 13.42 | 41008 | Nearshore | 32.0222 | -80.8092 | 2021-01-14 00:24:31
MSC PARIS | 636019413 | 11.8 | 9.17 | One-way Transit | 26.17 | 1 | 157 | 1096 | 138 | Post-Panamax | 71 | 318 | 319 | Inbound | 267 | 13.42 | 41008 | Nearshore | 32.0255 | -80.812 | 2021-01-14 00:25:42
SEROJA LIMA | 357988000 | 14.2 | 12.53 | One-way Transit | 25.17 | 0 | 151 | 1036 | 151 | Post-Panamax | 70 | 118 | 118 | Outbound | 302 | 17.9 | 41008 | Offshore | 31.9903 | -80.7751 | 2021-01-14 02:06:47
SEROJA LIMA | 357988000 | 14.1 | 12.53 | One-way Transit | 28.17 | 1 | 169 | 1036 | 151 | Post-Panamax | 70 | 119 | 118 | Outbound | 302 | 17.9 | 41008 | Offshore | 31.9888 | -80.7719 | 2021-01-14 02:07:34
SEROJA LIMA | 357988000 | 13.9 | 12.53 | One-way Transit | 25.17 | 0 | 151 | 1036 | 151 | Post-Panamax | 70 | 118 | 118 | Outbound | 302 | 17.9 | 41008 | Offshore | 31.9869 | -80.7675 | 2021-01-14 02:08:40
SEROJA LIMA | 357988000 | 13.7 | 12.53 | One-way Transit | 25.17 | 0 | 151 | 1036 | 151 | Post-Panamax | 70 | 118 | 118 | Outbound | 302 | 17.9 | 41008 | Offshore | 31.9854 | -80.7643 | 2021-01-14 02:09:29
SEROJA LIMA | 357988000 | 13.1 | 12.53 | One-way Transit | 25.17 | 0 | 151 | 1036 | 151 | Post-Panamax | 70 | 118 | 118 | Outbound | 302 | 17.9 | 41008 | Offshore | 31.9828 | -80.7584 | 2021-01-14 02:10:59
SEROJA LIMA | 357988000 | 12.9 | 12.53 | One-way Transit | 28.17 | 1 | 169 | 1036 | 151 | Post-Panamax | 70 | 118 | 119 | Outbound | 302 | 17.9 | 41008 | Offshore | 31.9819 | -80.7566 | 2021-01-14 02:11:29
SEROJA LIMA | 357988000 | 12.1 | 12.53 | One-way Transit | 25.17 | 0 | 151 | 1036 | 151 | Post-Panamax | 70 | 118 | 118 | Outbound | 302 | 17.9 | 41008 | Offshore | 31.98 | -80.7526 | 2021-01-14 02:12:37
SEROJA LIMA | 357988000 | 11.6 | 12.53 | One-way Transit | 25.17 | 0 | 151 | 1036 | 151 | Post-Panamax | 70 | 118 | 118 | Outbound | 302 | 17.9 | 41008 | Offshore | 31.9787 | -80.7498 | 2021-01-14 02:13:27
SEROJA LIMA | 357988000 | 9.7 | 12.53 | One-way Transit | 25.17 | 0 | 151 | 1036 | 151 | Post-Panamax | 70 | 118 | 118 | Outbound | 302 | 17.9 | 41008 | Offshore | 31.9739 | -80.7391 | 2021-01-14 02:16:56
YM EXPRESS | 636016705 | 15.9 | 16.11 | One-way Transit | 22.67 | 1 | 136 | 850 | 121 | Panamax | 71 | 297 | 296 | Inbound | 265 | 20.13 | 41008 | Offshore | 31.974 | -80.7387 | 2021-01-14 05:47:50
YM EXPRESS | 636016705 | 15.9 | 16.11 | One-way Transit | 22.67 | 1 | 136 | 850 | 121 | Panamax | 71 | 297 | 296 | Inbound | 265 | 20.13 | 41008 | Offshore | 31.9755 | -80.7418 | 2021-01-14 05:48:32
YM EXPRESS | 636016705 | 16 | 16.11 | One-way Transit | 22.67 | 1 | 136 | 850 | 121 | Panamax | 71 | 297 | 296 | Inbound | 265 | 20.13 | 41008 | Offshore | 31.9775 | -80.7465 | 2021-01-14 05:49:26
YM EXPRESS | 636016705 | 15.8 | 16.11 | One-way Transit | 20.17 | 0 | 121 | 850 | 121 | Panamax | 71 | 297 | 297 | Inbound | 265 | 20.13 | 41008 | Offshore | 31.9803 | -80.753 | 2021-01-14 05:50:57
YM EXPRESS | 636016705 | 15.6 | 16.11 | One-way Transit | 20.17 | 0 | 121 | 850 | 121 | Panamax | 71 | 297 | 297 | Inbound | 265 | 20.13 | 41008 | Offshore | 31.983 | -80.7588 | 2021-01-14 05:52:15
YM EXPRESS | 636016705 | 15.5 | 16.11 | One-way Transit | 25.17 | 2 | 151 | 850 | 121 | Panamax | 71 | 299 | 297 | Inbound | 265 | 20.13 | 41008 | Offshore | 31.9853 | -80.7638 | 2021-01-14 05:53:18
YM EXPRESS | 636016705 | 15.2 | 16.11 | One-way Transit | 22.67 | 1 | 136 | 850 | 121 | Panamax | 71 | 298 | 297 | Inbound | 265 | 20.13 | 41008 | Offshore | 31.9883 | -80.7705 | 2021-01-14 05:54:50
YM EXPRESS | 636016705 | 15.1 | 16.11 | One-way Transit | 22.67 | 1 | 136 | 850 | 121 | Panamax | 71 | 298 | 297 | Inbound | 265 | 20.13 | 41008 | Offshore | 31.9905 | -80.7752 | 2021-01-14 05:55:54
YM EXPRESS | 636016705 | 14 | 16.11 | One-way Transit | 22.67 | 1 | 136 | 850 | 121 | Panamax | 71 | 321 | 320 | Inbound | 265 | 20.13 | 41008 | Nearshore | 32.0005 | -80.7898 | 2021-01-14 05:59:50
YM EXPRESS | 636016705 | 13.5 | 16.11 | One-way Transit | 25.17 | 2 | 151 | 850 | 121 | Panamax | 71 | 322 | 320 | Inbound | 265 | 20.13 | 41008 | Nearshore | 32.0035 | -80.7925 | 2021-01-14 06:00:50
YM EXPRESS | 636016705 | 13.4 | 16.11 | One-way Transit | 22.67 | 1 | 136 | 850 | 121 | Panamax | 71 | 321 | 320 | Inbound | 265 | 20.13 | 41008 | Nearshore | 32.0048 | -80.794 | 2021-01-14 06:01:20
YM EXPRESS | 636016705 | 13.4 | 16.11 | One-way Transit | 22.67 | 1 | 136 | 850 | 121 | Panamax | 71 | 324 | 323 | Inbound | 265 | 20.13 | 41008 | Nearshore | 32.0087 | -80.7975 | 2021-01-14 06:02:39
YM EXPRESS | 636016705 | 13.4 | 16.11 | One-way Transit | 20.17 | 0 | 121 | 850 | 121 | Panamax | 71 | 323 | 323 | Inbound | 265 | 20.13 | 41008 | Nearshore | 32.012 | -80.8003 | 2021-01-14 06:03:44
YM EXPRESS | 636016705 | 13.2 | 16.11 | One-way Transit | 25.17 | 2 | 151 | 850 | 121 | Panamax | 71 | 323 | 321 | Inbound | 265 | 20.13 | 41008 | Nearshore | 32.0157 | -80.8033 | 2021-01-14 06:04:56
YM EXPRESS | 636016705 | 13.5 | 16.11 | One-way Transit | 22.67 | 1 | 136 | 850 | 121 | Panamax | 71 | 322 | 321 | Inbound | 265 | 20.13 | 41008 | Nearshore | 32.0185 | -80.8062 | 2021-01-14 06:05:56
YM EXPRESS | 636016705 | 13.5 | 16.11 | One-way Transit | 22.67 | 1 | 136 | 850 | 121 | Panamax | 71 | 320 | 319 | Inbound | 265 | 20.13 | 41008 | Nearshore | 32.0215 | -80.8088 | 2021-01-14 06:06:56
YM EXPRESS | 636016705 | 13.7 | 16.11 | One-way Transit | 25.17 | 2 | 151 | 850 | 121 | Panamax | 71 | 321 | 319 | Inbound | 265 | 20.13 | 41008 | Nearshore | 32.0235 | -80.8108 | 2021-01-14 06:07:36
YM EXPRESS | 636016705 | 14 | 16.11 | One-way Transit | 25.17 | 2 | 151 | 850 | 121 | Panamax | 71 | 321 | 319 | Inbound | 265 | 20.13 | 41008 | Nearshore | 32.0265 | -80.8138 | 2021-01-14 06:08:38
MSC WESER | 255805923 | 13.6 | 19.24 | One-way Transit | 30.17 | 7 | 181 | 686 | 98 | Panamax | 74 | 324 | 317 | Inbound | 275 | 24.61 | 41008 | Nearshore | 32.0281 | -80.815 | 2021-01-14 06:33:43
MSC TORONTO | 255806377 | 15.4 | 20.13 | One-way Transit | 23.5 | 0 | 141 | 1066 | 141 | Post-Panamax | 72 | 141 | 141 | Outbound | 276 | 24.61 | 41008 | Nearshore | 32.0262 | -80.8136 | 2021-01-14 08:01:54
MSC TORONTO | 255806377 | 15.3 | 20.13 | One-way Transit | 23.5 | 0 | 141 | 1066 | 141 | Post-Panamax | 72 | 142 | 142 | Outbound | 276 | 24.61 | 41008 | Nearshore | 32.0246 | -80.8121 | 2021-01-14 08:02:26
MSC TORONTO | 255806377 | 15 | 20.13 | One-way Transit | 23.5 | 0 | 141 | 1066 | 141 | Post-Panamax | 72 | 142 | 142 | Outbound | 276 | 24.61 | 41008 | Nearshore | 32.0202 | -80.808 | 2021-01-14 08:03:44
MSC TORONTO | 255806377 | 14.9 | 20.13 | One-way Transit | 23.5 | 0 | 141 | 1066 | 141 | Post-Panamax | 72 | 142 | 142 | Outbound | 276 | 24.61 | 41008 | Nearshore | 32.0165 | -80.8046 | 2021-01-14 08:04:51
MSC TORONTO | 255806377 | 14 | 20.13 | One-way Transit | 32.83 | 3 | 197 | 1066 | 141 | Post-Panamax | 72 | 142 | 139 | Outbound | 276 | 24.61 | 41008 | Nearshore | 32.0002 | -80.7901 | 2021-01-14 08:09:48
MSC TORONTO | 255806377 | 13.5 | 20.13 | One-way Transit | 26.67 | 1 | 160 | 1066 | 141 | Post-Panamax | 72 | 120 | 119 | Outbound | 276 | 24.61 | 41008 | Offshore | 31.9909 | -80.7763 | 2021-01-14 08:13:36
MSC TORONTO | 255806377 | 13.5 | 20.13 | One-way Transit | 26.67 | 1 | 160 | 1066 | 141 | Post-Panamax | 72 | 120 | 119 | Outbound | 276 | 24.61 | 41008 | Offshore | 31.9889 | -80.772 | 2021-01-14 08:14:44
MSC TORONTO | 255806377 | 13.4 | 20.13 | One-way Transit | 26.67 | 1 | 160 | 1066 | 141 | Post-Panamax | 72 | 119 | 118 | Outbound | 276 | 24.61 | 41008 | Offshore | 31.9868 | -80.7677 | 2021-01-14 08:15:51
MSC TORONTO | 255806377 | 13.4 | 20.13 | One-way Transit | 26.67 | 1 | 160 | 1066 | 141 | Post-Panamax | 72 | 120 | 119 | Outbound | 276 | 24.61 | 41008 | Offshore | 31.9848 | -80.7633 | 2021-01-14 08:16:55
MSC TORONTO | 255806377 | 13.6 | 20.13 | One-way Transit | 26.67 | 1 | 160 | 1066 | 141 | Post-Panamax | 72 | 119 | 118 | Outbound | 276 | 24.61 | 41008 | Offshore | 31.9838 | -80.7611 | 2021-01-14 08:17:29
MSC TORONTO | 255806377 | 13.6 | 20.13 | One-way Transit | 26.67 | 1 | 160 | 1066 | 141 | Post-Panamax | 72 | 120 | 119 | Outbound | 276 | 24.61 | 41008 | Offshore | 31.9825 | -80.7583 | 2021-01-14 08:18:11
MSC TORONTO | 255806377 | 13.7 | 20.13 | One-way Transit | 23.5 | 0 | 141 | 1066 | 141 | Post-Panamax | 72 | 119 | 119 | Outbound | 276 | 24.61 | 41008 | Offshore | 31.9806 | -80.7543 | 2021-01-14 08:19:10
MSC TORONTO | 255806377 | 12.7 | 18.79 | One-way Transit | 29.67 | 2 | 178 | 1066 | 141 | Post-Panamax | 72 | 119 | 117 | Outbound | 280 | 24.61 | 41008 | Offshore | 31.9771 | -80.7467 | 2021-01-14 08:21:10
MSC TORONTO | 255806377 | 12.1 | 18.79 | One-way Transit | 26.67 | 1 | 160 | 1066 | 141 | Post-Panamax | 72 | 118 | 117 | Outbound | 280 | 24.61 | 41008 | Offshore | 31.9752 | -80.7424 | 2021-01-14 08:22:21
NYK NEBULA | 354891000 | 14.9 | 13.65 | One-way Transit | 20.33 | 1 | 122 | 968 | 105 | Post-Panamax | 71 | 300 | 299 | Inbound | 286 | 20.13 | 41008 | Offshore | 31.9737 | -80.7383 | 2021-01-14 11:48:43
NYK NEBULA | 354891000 | 15.1 | 13.65 | One-way Transit | 17.5 | 0 | 105 | 968 | 105 | Post-Panamax | 71 | 297 | 297 | Inbound | 286 | 20.13 | 41008 | Offshore | 31.9761 | -80.7434 | 2021-01-14 11:49:54
NYK NEBULA | 354891000 | 15.2 | 13.65 | One-way Transit | 23.17 | 2 | 139 | 968 | 105 | Post-Panamax | 71 | 298 | 296 | Inbound | 286 | 20.13 | 41008 | Offshore | 31.9783 | -80.7484 | 2021-01-14 11:51:01
NYK NEBULA | 354891000 | 15.4 | 13.65 | One-way Transit | 20.33 | 1 | 122 | 968 | 105 | Post-Panamax | 71 | 297 | 296 | Inbound | 286 | 20.13 | 41008 | Offshore | 31.9793 | -80.7505 | 2021-01-14 11:51:30
NYK NEBULA | 354891000 | 15.4 | 13.65 | One-way Transit | 20.33 | 1 | 122 | 968 | 105 | Post-Panamax | 71 | 297 | 296 | Inbound | 286 | 20.13 | 41008 | Offshore | 31.9815 | -80.7555 | 2021-01-14 11:52:37
NYK NEBULA | 354891000 | 15.8 | 13.65 | One-way Transit | 17.5 | 0 | 105 | 968 | 105 | Post-Panamax | 71 | 297 | 297 | Inbound | 286 | 20.13 | 41008 | Offshore | 31.9842 | -80.7619 | 2021-01-14 11:54:00
NYK NEBULA | 354891000 | 15.7 | 13.65 | One-way Transit | 17.5 | 0 | 105 | 968 | 105 | Post-Panamax | 71 | 298 | 298 | Inbound | 286 | 20.13 | 41008 | Offshore | 31.9853 | -80.7643 | 2021-01-14 11:54:33
NYK NEBULA | 354891000 | 15.9 | 13.65 | One-way Transit | 20.33 | 1 | 122 | 968 | 105 | Post-Panamax | 71 | 298 | 297 | Inbound | 286 | 20.13 | 41008 | Offshore | 31.9876 | -80.7694 | 2021-01-14 11:55:37
NYK NEBULA | 354891000 | 15.8 | 13.65 | One-way Transit | 20.33 | 1 | 122 | 968 | 105 | Post-Panamax | 71 | 298 | 297 | Inbound | 286 | 20.13 | 41008 | Offshore | 31.9901 | -80.7748 | 2021-01-14 11:56:50
NYK NEBULA | 354891000 | 15.9 | 13.65 | One-way Transit | 23.17 | 2 | 139 | 968 | 105 | Post-Panamax | 71 | 320 | 322 | Inbound | 286 | 20.13 | 41008 | Nearshore | 32.0018 | -80.7914 | 2021-01-14 12:00:56
NYK NEBULA | 354891000 | 15.9 | 13.65 | One-way Transit | 17.5 | 0 | 105 | 968 | 105 | Post-Panamax | 71 | 322 | 322 | Inbound | 286 | 20.13 | 41008 | Nearshore | 32.0039 | -80.7933 | 2021-01-14 12:01:30
NYK NEBULA | 354891000 | 15.8 | 13.65 | One-way Transit | 20.33 | 1 | 122 | 968 | 105 | Post-Panamax | 71 | 324 | 323 | Inbound | 286 | 20.13 | 41008 | Nearshore | 32.0077 | -80.7967 | 2021-01-14 12:02:37
NYK NEBULA | 354891000 | 15.8 | 13.65 | One-way Transit | 26 | 3 | 156 | 968 | 105 | Post-Panamax | 71 | 323 | 320 | Inbound | 286 | 20.13 | 41008 | Nearshore | 32.0116 | -80.8001 | 2021-01-14 12:03:43
NYK NEBULA | 354891000 | 15.8 | 13.65 | One-way Transit | 17.5 | 0 | 105 | 968 | 105 | Post-Panamax | 71 | 321 | 321 | Inbound | 286 | 20.13 | 41008 | Nearshore | 32.0151 | -80.8034 | 2021-01-14 12:04:44
NYK NEBULA | 354891000 | 16.1 | 13.65 | One-way Transit | 20.33 | 1 | 122 | 968 | 105 | Post-Panamax | 71 | 322 | 321 | Inbound | 286 | 20.13 | 41008 | Nearshore | 32.0193 | -80.8073 | 2021-01-14 12:05:53
NYK NEBULA | 354891000 | 16.4 | 13.65 | One-way Transit | 20.33 | 1 | 122 | 968 | 105 | Post-Panamax | 71 | 322 | 321 | Inbound | 286 | 20.13 | 41008 | Nearshore | 32.0233 | -80.811 | 2021-01-14 12:06:56
NYK NEBULA | 354891000 | 16.6 | 13.65 | One-way Transit | 20.33 | 1 | 122 | 968 | 105 | Post-Panamax | 71 | 322 | 321 | Inbound | 286 | 20.13 | 41008 | Nearshore | 32.0251 | -80.8126 | 2021-01-14 12:07:30
MOL MOTIVATOR | 538004117 | 14.2 | 14.76 | One-way Transit | 24 | 0 | 144 | 991 | 144 | Post-Panamax | 71 | 142 | 142 | Outbound | 296 | 17.9 | 41008 | Nearshore | 32.0255 | -80.8129 | 2021-01-14 13:18:47
MOL MOTIVATOR | 538004117 | 14.3 | 14.76 | One-way Transit | 24 | 0 | 144 | 991 | 144 | Post-Panamax | 71 | 142 | 142 | Outbound | 296 | 17.9 | 41008 | Nearshore | 32.0224 | -80.81 | 2021-01-14 13:19:45
MOL MOTIVATOR | 538004117 | 14.4 | 14.32 | One-way Transit | 26.83 | 1 | 161 | 991 | 144 | Post-Panamax | 71 | 141 | 142 | Outbound | 294 | 17.9 | 41008 | Nearshore | 32.0189 | -80.8068 | 2021-01-14 13:20:52
MOL MOTIVATOR | 538004117 | 14.5 | 14.32 | One-way Transit | 26.83 | 1 | 161 | 991 | 144 | Post-Panamax | 71 | 141 | 142 | Outbound | 294 | 17.9 | 41008 | Nearshore | 32.0164 | -80.8044 | 2021-01-14 13:21:40
MOL MOTIVATOR | 538004117 | 14.4 | 14.32 | One-way Transit | 29.67 | 2 | 178 | 991 | 144 | Post-Panamax | 71 | 142 | 144 | Outbound | 294 | 17.9 | 41008 | Nearshore | 32.0133 | -80.8014 | 2021-01-14 13:22:41
MOL MOTIVATOR | 538004117 | 14.4 | 14.32 | One-way Transit | 24 | 0 | 144 | 991 | 144 | Post-Panamax | 71 | 144 | 144 | Outbound | 294 | 17.9 | 41008 | Nearshore | 32.0033 | -80.7926 | 2021-01-14 13:25:46
MOL MOTIVATOR | 538004117 | 14.4 | 14.32 | One-way Transit | 26.83 | 1 | 161 | 991 | 144 | Post-Panamax | 71 | 144 | 143 | Outbound | 294 | 17.9 | 41008 | Nearshore | 31.9998 | -80.7895 | 2021-01-14 13:26:51
MOL MOTIVATOR | 538004117 | 13.9 | 14.32 | One-way Transit | 26.83 | 1 | 161 | 991 | 144 | Post-Panamax | 71 | 118 | 119 | Outbound | 294 | 17.9 | 41008 | Offshore | 31.991 | -80.7768 | 2021-01-14 13:30:29
MOL MOTIVATOR | 538004117 | 13.6 | 14.32 | One-way Transit | 29.67 | 2 | 178 | 991 | 144 | Post-Panamax | 71 | 119 | 121 | Outbound | 294 | 17.9 | 41008 | Offshore | 31.9885 | -80.7712 | 2021-01-14 13:31:52
MOL MOTIVATOR | 538004117 | 13.2 | 14.32 | One-way Transit | 29.67 | 2 | 178 | 991 | 144 | Post-Panamax | 71 | 119 | 121 | Outbound | 294 | 17.9 | 41008 | Offshore | 31.9867 | -80.7673 | 2021-01-14 13:32:52
MOL MOTIVATOR | 538004117 | 13.1 | 14.32 | One-way Transit | 29.67 | 2 | 178 | 991 | 144 | Post-Panamax | 71 | 119 | 121 | Outbound | 294 | 17.9 | 41008 | Offshore | 31.9856 | -80.7651 | 2021-01-14 13:33:28
MOL MOTIVATOR | 538004117 | 12.9 | 14.32 | One-way Transit | 29.67 | 2 | 178 | 991 | 144 | Post-Panamax | 71 | 119 | 121 | Outbound | 294 | 17.9 | 41008 | Offshore | 31.9836 | -80.7608 | 2021-01-14 13:34:37
MOL MOTIVATOR | 538004117 | 12.8 | 14.32 | One-way Transit | 26.83 | 1 | 161 | 991 | 144 | Post-Panamax | 71 | 120 | 121 | Outbound | 294 | 17.9 | 41008 | Offshore | 31.9828 | -80.7591 | 2021-01-14 13:35:07
MOL MOTIVATOR | 538004117 | 12 | 14.32 | One-way Transit | 29.67 | 2 | 178 | 991 | 144 | Post-Panamax | 71 | 118 | 120 | Outbound | 294 | 17.9 | 41008 | Offshore | 31.9797 | -80.7524 | 2021-01-14 13:36:56
MOL MOTIVATOR | 538004117 | 11.2 | 14.32 | One-way Transit | 26.83 | 1 | 161 | 991 | 144 | Post-Panamax | 71 | 118 | 119 | Outbound | 294 | 17.9 | 41008 | Offshore | 31.9766 | -80.7457 | 2021-01-14 13:38:58
MOL MOTIVATOR | 538004117 | 10.9 | 14.32 | One-way Transit | 29.67 | 2 | 178 | 991 | 144 | Post-Panamax | 71 | 118 | 120 | Outbound | 294 | 17.9 | 41008 | Offshore | 31.9757 | -80.7435 | 2021-01-14 13:39:36
MOL MOTIVATOR | 538004117 | 10.3 | 14.32 | One-way Transit | 29.67 | 2 | 178 | 991 | 144 | Post-Panamax | 71 | 118 | 120 | Outbound | 294 | 17.9 | 41008 | Offshore | 31.9738 | -80.7394 | 2021-01-14 13:40:56
MOL MOTIVATOR | 538004117 | 10 | 14.32 | One-way Transit | 29.67 | 2 | 178 | 991 | 144 | Post-Panamax | 71 | 118 | 120 | Outbound | 294 | 17.9 | 41008 | Offshore | 31.973 | -80.7374 | 2021-01-14 13:41:36
MSC WESER | 255805923 | 16.8 | 9.62 | One-way Transit | 20.33 | 2 | 122 | 686 | 98 | Panamax | 74 | 142 | 144 | Outbound | 282 | 15.66 | 41008 | Nearshore | 32.0262 | -80.8133 | 2021-01-14 19:17:39
MSC WESER | 255805923 | 16.6 | 9.62 | One-way Transit | 16.33 | 0 | 98 | 686 | 98 | Panamax | 74 | 143 | 143 | Outbound | 282 | 15.66 | 41008 | Nearshore | 32.0217 | -80.8093 | 2021-01-14 19:18:51
MSC WESER | 255805923 | 16.5 | 9.62 | One-way Transit | 18.33 | 1 | 110 | 686 | 98 | Panamax | 74 | 143 | 142 | Outbound | 282 | 15.66 | 41008 | Nearshore | 32.0177 | -80.8057 | 2021-01-14 19:19:55
MSC WESER | 255805923 | 16.5 | 10.96 | One-way Transit | 18.33 | 1 | 110 | 686 | 98 | Panamax | 74 | 143 | 142 | Outbound | 262 | 15.66 | 41008 | Nearshore | 32.014 | -80.8025 | 2021-01-14 19:20:57
MSC WESER | 255805923 | 16.4 | 10.96 | One-way Transit | 18.33 | 1 | 110 | 686 | 98 | Panamax | 74 | 143 | 142 | Outbound | 262 | 15.66 | 41008 | Nearshore | 32.0118 | -80.8005 | 2021-01-14 19:21:32
MSC WESER | 255805923 | 16.3 | 10.96 | One-way Transit | 18.33 | 1 | 110 | 686 | 98 | Panamax | 74 | 143 | 142 | Outbound | 262 | 15.66 | 41008 | Nearshore | 32.0074 | -80.7966 | 2021-01-14 19:22:45
MSC WESER | 255805923 | 16 | 10.96 | One-way Transit | 18.33 | 1 | 110 | 686 | 98 | Panamax | 74 | 143 | 142 | Outbound | 262 | 15.66 | 41008 | Nearshore | 32.0032 | -80.7929 | 2021-01-14 19:23:57
MSC WESER | 255805923 | 15.6 | 10.96 | One-way Transit | 18.33 | 1 | 110 | 686 | 98 | Panamax | 74 | 143 | 142 | Outbound | 262 | 15.66 | 41008 | Nearshore | 31.9997 | -80.7897 | 2021-01-14 19:24:57
MSC WESER | 255805923 | 13.3 | 10.96 | One-way Transit | 18.33 | 1 | 110 | 686 | 98 | Panamax | 74 | 119 | 118 | Outbound | 262 | 15.66 | 41008 | Offshore | 31.9909 | -80.7765 | 2021-01-14 19:28:34
MSC WESER | 255805923 | 12.6 | 10.96 | One-way Transit | 16.33 | 0 | 98 | 686 | 98 | Panamax | 74 | 118 | 118 | Outbound | 262 | 15.66 | 41008 | Offshore | 31.9892 | -80.7728 | 2021-01-14 19:29:34
MSC WESER | 255805923 | 11.8 | 10.96 | One-way Transit | 16.33 | 0 | 98 | 686 | 98 | Panamax | 74 | 119 | 119 | Outbound | 262 | 15.66 | 41008 | Offshore | 31.9877 | -80.7697 | 2021-01-14 19:30:28
MSC WESER | 255805923 | 9.3 | 10.96 | One-way Transit | 18.33 | 1 | 110 | 686 | 98 | Panamax | 74 | 119 | 118 | Outbound | 262 | 15.66 | 41008 | Offshore | 31.9833 | -80.7603 | 2021-01-14 19:33:32
MSC WESER | 255805923 | 8.9 | 10.96 | One-way Transit | 16.33 | 0 | 98 | 686 | 98 | Panamax | 74 | 118 | 118 | Outbound | 262 | 15.66 | 41008 | Offshore | 31.9825 | -80.7586 | 2021-01-14 19:34:12
MSC WESER | 255805923 | 11.2 | 10.96 | One-way Transit | 16.33 | 0 | 98 | 686 | 98 | Panamax | 74 | 117 | 117 | Outbound | 262 | 15.66 | 41008 | Offshore | 31.9747 | -80.7407 | 2021-01-14 19:40:12
CMA CGM CHENNAI | 477166300 | 15 | 9.62 | One-way Transit | 32.5 | 2 | 195 | 1102 | 157 | Post-Panamax | 71 | 143 | 141 | Outbound | 331 | 15.66 | 41008 | Nearshore | 32.0258 | -80.8132 | 2021-01-13 01:27:44
CMA CGM CHENNAI | 477166300 | 15.1 | 9.62 | One-way Transit | 29.33 | 1 | 176 | 1102 | 157 | Post-Panamax | 71 | 142 | 141 | Outbound | 331 | 15.66 | 41008 | Nearshore | 32.0222 | -80.8099 | 2021-01-13 01:28:50
CMA CGM CHENNAI | 477166300 | 15.2 | 9.62 | One-way Transit | 29.33 | 1 | 176 | 1102 | 157 | Post-Panamax | 71 | 142 | 141 | Outbound | 331 | 15.66 | 41008 | Nearshore | 32.0185 | -80.8065 | 2021-01-13 01:29:58
CMA CGM CHENNAI | 477166300 | 15.3 | 9.62 | One-way Transit | 32.5 | 2 | 195 | 1102 | 157 | Post-Panamax | 71 | 144 | 142 | Outbound | 331 | 15.66 | 41008 | Nearshore | 32.0165 | -80.8047 | 2021-01-13 01:30:33
CMA CGM CHENNAI | 477166300 | 15.4 | 9.62 | One-way Transit | 29.33 | 1 | 176 | 1102 | 157 | Post-Panamax | 71 | 143 | 142 | Outbound | 331 | 15.66 | 41008 | Nearshore | 32.0144 | -80.8029 | 2021-01-13 01:31:08
CMA CGM CHENNAI | 477166300 | 15.2 | 9.62 | One-way Transit | 45.17 | 6 | 271 | 1102 | 157 | Post-Panamax | 71 | 144 | 138 | Outbound | 331 | 15.66 | 41008 | Nearshore | 31.9989 | -80.7892 | 2021-01-13 01:35:43
CMA CGM CHENNAI | 477166300 | 15.5 | 9.62 | One-way Transit | 29.33 | 1 | 176 | 1102 | 157 | Post-Panamax | 71 | 118 | 117 | Outbound | 331 | 15.66 | 41008 | Offshore | 31.991 | -80.7765 | 2021-01-13 01:38:56
TULANE | 248265000 | 15.8 | 9.62 | One-way Transit | 20.83 | 1 | 125 | 751 | 112 | Panamax | 70 | 139 | 140 | Outbound | 331 | 15.66 | 41008 | Nearshore | 32.028 | -80.8153 | 2021-01-13 01:54:36
TULANE | 248265000 | 15.8 | 9.62 | One-way Transit | 18.67 | 0 | 112 | 751 | 112 | Panamax | 70 | 142 | 142 | Outbound | 331 | 15.66 | 41008 | Nearshore | 32.0253 | -80.8127 | 2021-01-13 01:55:24
TULANE | 248265000 | 15.7 | 9.62 | One-way Transit | 18.67 | 0 | 112 | 751 | 112 | Panamax | 70 | 143 | 143 | Outbound | 331 | 15.66 | 41008 | Nearshore | 31.9995 | -80.7894 | 2021-01-13 02:02:44
YM WIND | 477002200 | 15.9 | 11.41 | One-way Transit | 27.83 | 0 | 167 | 1207 | 167 | Post-Panamax | 71 | 142 | 142 | Outbound | 336 | 13.42 | 41008 | Nearshore | 32.023 | -80.811 | 2021-01-13 04:05:53
YM WIND | 477002200 | 15.9 | 11.41 | One-way Transit | 27.83 | 0 | 167 | 1207 | 167 | Post-Panamax | 71 | 142 | 142 | Outbound | 336 | 13.42 | 41008 | Nearshore | 32.0205 | -80.8087 | 2021-01-13 04:06:35
YM WIND | 477002200 | 15.9 | 11.41 | One-way Transit | 27.83 | 0 | 167 | 1207 | 167 | Post-Panamax | 71 | 142 | 142 | Outbound | 336 | 13.42 | 41008 | Nearshore | 32.0171 | -80.8056 | 2021-01-13 04:07:34
YM WIND | 477002200 | 15.9 | 11.41 | One-way Transit | 27.83 | 0 | 167 | 1207 | 167 | Post-Panamax | 71 | 142 | 142 | Outbound | 336 | 13.42 | 41008 | Nearshore | 32.0152 | -80.8039 | 2021-01-13 04:08:06
YM WIND | 477002200 | 15.3 | 11.41 | One-way Transit | 31.33 | 1 | 188 | 1207 | 167 | Post-Panamax | 71 | 143 | 142 | Outbound | 336 | 13.42 | 41008 | Nearshore | 32.003 | -80.7928 | 2021-01-13 04:11:40
YM WIND | 477002200 | 15.2 | 11.41 | One-way Transit | 31.33 | 1 | 188 | 1207 | 167 | Post-Panamax | 71 | 143 | 142 | Outbound | 336 | 13.42 | 41008 | Nearshore | 32.001 | -80.791 | 2021-01-13 04:12:16
YM WIND | 477002200 | 14.8 | 11.41 | One-way Transit | 31.33 | 1 | 188 | 1207 | 167 | Post-Panamax | 71 | 120 | 121 | Outbound | 336 | 13.42 | 41008 | Offshore | 31.9914 | -80.7777 | 2021-01-13 04:15:51
YM WIND | 477002200 | 14.8 | 11.41 | One-way Transit | 27.83 | 0 | 167 | 1207 | 167 | Post-Panamax | 71 | 120 | 120 | Outbound | 336 | 13.42 | 41008 | Offshore | 31.9901 | -80.7751 | 2021-01-13 04:16:28
YM WIND | 477002200 | 15 | 11.41 | One-way Transit | 27.83 | 0 | 167 | 1207 | 167 | Post-Panamax | 71 | 119 | 119 | Outbound | 336 | 13.42 | 41008 | Offshore | 31.9884 | -80.7716 | 2021-01-13 04:17:14
EVER LENIENT | 235102677 | 16.5 | 8.72 | One-way Transit | 28.33 | 1 | 170 | 1099 | 151 | Post-Panamax | 74 | 140 | 141 | Outbound | 333 | 15.66 | 41008 | Nearshore | 32.0265 | -80.8139 | 2021-01-13 04:20:38
EVER LENIENT | 235102677 | 16.4 | 8.72 | One-way Transit | 25.17 | 0 | 151 | 1099 | 151 | Post-Panamax | 74 | 141 | 141 | Outbound | 333 | 15.66 | 41008 | Nearshore | 32.0242 | -80.8117 | 2021-01-13 04:21:14
EVER LENIENT | 235102677 | 16.3 | 8.72 | One-way Transit | 28.33 | 1 | 170 | 1099 | 151 | Post-Panamax | 74 | 142 | 141 | Outbound | 333 | 15.66 | 41008 | Nearshore | 32.0192 | -80.8071 | 2021-01-13 04:22:37
EVER LENIENT | 235102677 | 15.8 | 8.72 | One-way Transit | 28.33 | 1 | 170 | 1099 | 151 | Post-Panamax | 74 | 142 | 141 | Outbound | 333 | 15.66 | 41008 | Nearshore | 32.0163 | -80.8046 | 2021-01-13 04:23:24
EVER LENIENT | 235102677 | 15.8 | 8.72 | One-way Transit | 31.5 | 2 | 189 | 1099 | 151 | Post-Panamax | 74 | 143 | 141 | Outbound | 333 | 15.66 | 41008 | Nearshore | 32.012 | -80.8006 | 2021-01-13 04:24:39
EVER LENIENT | 235102677 | 15.7 | 8.72 | One-way Transit | 31.5 | 2 | 189 | 1099 | 151 | Post-Panamax | 74 | 143 | 141 | Outbound | 333 | 15.66 | 41008 | Nearshore | 32.009 | -80.798 | 2021-01-13 04:25:39
EVER LENIENT | 235102677 | 15.5 | 8.72 | One-way Transit | 31.5 | 2 | 189 | 1099 | 151 | Post-Panamax | 74 | 143 | 141 | Outbound | 333 | 15.66 | 41008 | Nearshore | 32.0068 | -80.7961 | 2021-01-13 04:26:13
EVER LENIENT | 235102677 | 15.4 | 8.72 | One-way Transit | 31.5 | 2 | 189 | 1099 | 151 | Post-Panamax | 74 | 143 | 141 | Outbound | 333 | 15.66 | 41008 | Nearshore | 32.002 | -80.7918 | 2021-01-13 04:27:31
ROTTERDAM STAR | 538006564 | 15.4 | 8.95 | One-way Transit | 30.17 | 3 | 181 | 961 | 131 | Panamax | 72 | 143 | 140 | Outbound | 289 | 13.42 | 41008 | Nearshore | 32.0223 | -80.8101 | 2021-01-13 06:02:58
ROTTERDAM STAR | 538006564 | 15.3 | 8.95 | One-way Transit | 30.17 | 3 | 181 | 961 | 131 | Panamax | 72 | 143 | 140 | Outbound | 289 | 13.42 | 41008 | Nearshore | 32.0192 | -80.8073 | 2021-01-13 06:03:54
ROTTERDAM STAR | 538006564 | 13.5 | 8.95 | One-way Transit | 30.17 | 3 | 181 | 961 | 131 | Panamax | 72 | 118 | 115 | Outbound | 289 | 13.42 | 41008 | Offshore | 31.9881 | -80.771 | 2021-01-13 06:14:58
ROTTERDAM STAR | 538006564 | 13.3 | 8.95 | One-way Transit | 30.17 | 3 | 181 | 961 | 131 | Panamax | 72 | 118 | 115 | Outbound | 289 | 13.42 | 41008 | Offshore | 31.9873 | -80.7691 | 2021-01-13 06:15:30
ROTTERDAM STAR | 538006564 | 12.4 | 8.95 | One-way Transit | 30.17 | 3 | 181 | 961 | 131 | Panamax | 72 | 118 | 115 | Outbound | 289 | 13.42 | 41008 | Offshore | 31.984 | -80.7617 | 2021-01-13 06:17:29
MOL MOTIVATOR | 538004117 | 14.4 | 9.4 | One-way Transit | 26.83 | 1 | 161 | 991 | 144 | Post-Panamax | 71 | 298 | 299 | Inbound | 305 | 15.66 | 41008 | Offshore | 31.9745 | -80.7404 | 2021-01-13 08:00:41
MOL MOTIVATOR | 538004117 | 14.5 | 9.4 | One-way Transit | 26.83 | 1 | 161 | 991 | 144 | Post-Panamax | 71 | 298 | 299 | Inbound | 305 | 15.66 | 41008 | Offshore | 31.9765 | -80.745 | 2021-01-13 08:01:46
MOL MOTIVATOR | 538004117 | 14.5 | 9.4 | One-way Transit | 29.67 | 2 | 178 | 991 | 144 | Post-Panamax | 71 | 298 | 300 | Inbound | 305 | 15.66 | 41008 | Offshore | 31.9784 | -80.7493 | 2021-01-13 08:02:47
MOL MOTIVATOR | 538004117 | 14.6 | 9.4 | One-way Transit | 29.67 | 2 | 178 | 991 | 144 | Post-Panamax | 71 | 298 | 300 | Inbound | 305 | 15.66 | 41008 | Offshore | 31.9805 | -80.7539 | 2021-01-13 08:03:53
MOL MOTIVATOR | 538004117 | 14.6 | 9.4 | One-way Transit | 26.83 | 1 | 161 | 991 | 144 | Post-Panamax | 71 | 298 | 299 | Inbound | 305 | 15.66 | 41008 | Offshore | 31.9827 | -80.7585 | 2021-01-13 08:04:59
MOL MOTIVATOR | 538004117 | 14.6 | 9.4 | One-way Transit | 29.67 | 2 | 178 | 991 | 144 | Post-Panamax | 71 | 298 | 300 | Inbound | 305 | 15.66 | 41008 | Offshore | 31.9837 | -80.7606 | 2021-01-13 08:05:29
MOL MOTIVATOR | 538004117 | 14.6 | 9.4 | One-way Transit | 29.67 | 2 | 178 | 991 | 144 | Post-Panamax | 71 | 298 | 300 | Inbound | 305 | 15.66 | 41008 | Offshore | 31.9858 | -80.7652 | 2021-01-13 08:06:35
MOL MOTIVATOR | 538004117 | 14.7 | 9.4 | One-way Transit | 26.83 | 1 | 161 | 991 | 144 | Post-Panamax | 71 | 298 | 299 | Inbound | 305 | 15.66 | 41008 | Offshore | 31.9881 | -80.7702 | 2021-01-13 08:07:45
MOL MOTIVATOR | 538004117 | 14.8 | 9.4 | One-way Transit | 26.83 | 1 | 161 | 991 | 144 | Post-Panamax | 71 | 299 | 300 | Inbound | 305 | 15.66 | 41008 | Offshore | 31.9901 | -80.7745 | 2021-01-13 08:08:46
MOL MOTIVATOR | 538004117 | 14.1 | 9.4 | One-way Transit | 24 | 0 | 144 | 991 | 144 | Post-Panamax | 71 | 323 | 323 | Inbound | 305 | 15.66 | 41008 | Nearshore | 32.0045 | -80.7936 | 2021-01-13 08:14:05
MOL MOTIVATOR | 538004117 | 14.3 | 9.4 | One-way Transit | 24 | 0 | 144 | 991 | 144 | Post-Panamax | 71 | 322 | 322 | Inbound | 305 | 15.66 | 41008 | Nearshore | 32.0114 | -80.7997 | 2021-01-13 08:16:17
MOL MOTIVATOR | 538004117 | 14.5 | 9.4 | One-way Transit | 26.83 | 1 | 161 | 991 | 144 | Post-Panamax | 71 | 322 | 323 | Inbound | 305 | 15.66 | 41008 | Nearshore | 32.0155 | -80.8035 | 2021-01-13 08:17:41
MOL MOTIVATOR | 538004117 | 14.6 | 9.4 | One-way Transit | 26.83 | 1 | 161 | 991 | 144 | Post-Panamax | 71 | 322 | 323 | Inbound | 305 | 15.66 | 41008 | Nearshore | 32.019 | -80.8067 | 2021-01-13 08:18:46
MOL MOTIVATOR | 538004117 | 14.8 | 9.4 | One-way Transit | 26.83 | 1 | 161 | 991 | 144 | Post-Panamax | 71 | 322 | 323 | Inbound | 305 | 15.66 | 41008 | Nearshore | 32.0226 | -80.81 | 2021-01-13 08:19:52
MOL MOTIVATOR | 538004117 | 15 | 7.38 | One-way Transit | 24 | 0 | 144 | 991 | 144 | Post-Panamax | 71 | 322 | 322 | Inbound | 324 | 11.18 | 41008 | Nearshore | 32.0242 | -80.8114 | 2021-01-13 08:20:23
COSCO CAMELLIA | 477286300 | 13.7 | 7.38 | One-way Transit | 26.17 | 0 | 157 | 1200 | 157 | Post-Panamax | 71 | 298 | 298 | Inbound | 324 | 11.18 | 41008 | Offshore | 31.9734 | -80.7381 | 2021-01-13 08:29:25
COSCO CAMELLIA | 477286300 | 14.2 | 7.38 | One-way Transit | 26.17 | 0 | 157 | 1200 | 157 | Post-Panamax | 71 | 298 | 298 | Inbound | 324 | 11.18 | 41008 | Offshore | 31.9758 | -80.7431 | 2021-01-13 08:30:41
COSCO CAMELLIA | 477286300 | 14.4 | 7.38 | One-way Transit | 29.67 | 1 | 178 | 1200 | 157 | Post-Panamax | 71 | 298 | 299 | Inbound | 324 | 11.18 | 41008 | Offshore | 31.9779 | -80.7477 | 2021-01-13 08:31:45
COSCO CAMELLIA | 477286300 | 14.5 | 7.38 | One-way Transit | 26.17 | 0 | 157 | 1200 | 157 | Post-Panamax | 71 | 298 | 298 | Inbound | 324 | 11.18 | 41008 | Offshore | 31.9798 | -80.7519 | 2021-01-13 08:32:46
COSCO CAMELLIA | 477286300 | 14.6 | 7.38 | One-way Transit | 26.17 | 0 | 157 | 1200 | 157 | Post-Panamax | 71 | 298 | 298 | Inbound | 324 | 11.18 | 41008 | Offshore | 31.9819 | -80.7565 | 2021-01-13 08:33:54
COSCO CAMELLIA | 477286300 | 14.7 | 7.38 | One-way Transit | 26.17 | 0 | 157 | 1200 | 157 | Post-Panamax | 71 | 298 | 298 | Inbound | 324 | 11.18 | 41008 | Offshore | 31.9831 | -80.7591 | 2021-01-13 08:34:28
COSCO CAMELLIA | 477286300 | 14.7 | 7.38 | One-way Transit | 26.17 | 0 | 157 | 1200 | 157 | Post-Panamax | 71 | 298 | 298 | Inbound | 324 | 11.18 | 41008 | Offshore | 31.9853 | -80.7637 | 2021-01-13 08:35:35
COSCO CAMELLIA | 477286300 | 14.8 | 7.38 | One-way Transit | 26.17 | 0 | 157 | 1200 | 157 | Post-Panamax | 71 | 298 | 298 | Inbound | 324 | 11.18 | 41008 | Offshore | 31.9874 | -80.7684 | 2021-01-13 08:36:40
COSCO CAMELLIA | 477286300 | 14.8 | 7.38 | One-way Transit | 26.17 | 0 | 157 | 1200 | 157 | Post-Panamax | 71 | 298 | 298 | Inbound | 324 | 11.18 | 41008 | Offshore | 31.9896 | -80.7731 | 2021-01-13 08:37:45
COSCO CAMELLIA | 477286300 | 14.9 | 7.38 | One-way Transit | 26.17 | 0 | 157 | 1200 | 157 | Post-Panamax | 71 | 298 | 298 | Inbound | 324 | 11.18 | 41008 | Offshore | 31.9918 | -80.7778 | 2021-01-13 08:38:52
COSCO CAMELLIA | 477286300 | 14.6 | 7.38 | One-way Transit | 26.17 | 0 | 157 | 1200 | 157 | Post-Panamax | 71 | 319 | 319 | Inbound | 324 | 11.18 | 41008 | Nearshore | 31.9988 | -80.7884 | 2021-01-13 08:41:41
COSCO CAMELLIA | 477286300 | 14.4 | 7.38 | One-way Transit | 26.17 | 0 | 157 | 1200 | 157 | Post-Panamax | 71 | 322 | 322 | Inbound | 324 | 11.18 | 41008 | Nearshore | 32.0026 | -80.7921 | 2021-01-13 08:42:52
COSCO CAMELLIA | 477286300 | 14.3 | 7.38 | One-way Transit | 26.17 | 0 | 157 | 1200 | 157 | Post-Panamax | 71 | 322 | 322 | Inbound | 324 | 11.18 | 41008 | Nearshore | 32.006 | -80.7951 | 2021-01-13 08:43:58
COSCO CAMELLIA | 477286300 | 14.3 | 7.38 | One-way Transit | 26.17 | 0 | 157 | 1200 | 157 | Post-Panamax | 71 | 322 | 322 | Inbound | 324 | 11.18 | 41008 | Nearshore | 32.0093 | -80.7981 | 2021-01-13 08:44:59
COSCO CAMELLIA | 477286300 | 14.3 | 7.38 | One-way Transit | 29.67 | 1 | 178 | 1200 | 157 | Post-Panamax | 71 | 323 | 322 | Inbound | 324 | 11.18 | 41008 | Nearshore | 32.0108 | -80.7995 | 2021-01-13 08:45:30
COSCO CAMELLIA | 477286300 | 14.5 | 7.38 | One-way Transit | 29.67 | 1 | 178 | 1200 | 157 | Post-Panamax | 71 | 323 | 322 | Inbound | 324 | 11.18 | 41008 | Nearshore | 32.0144 | -80.8026 | 2021-01-13 08:46:35
COSCO CAMELLIA | 477286300 | 14.7 | 7.38 | One-way Transit | 29.67 | 1 | 178 | 1200 | 157 | Post-Panamax | 71 | 323 | 322 | Inbound | 324 | 11.18 | 41008 | Nearshore | 32.018 | -80.8057 | 2021-01-13 08:47:41
COSCO CAMELLIA | 477286300 | 14.8 | 7.38 | One-way Transit | 29.67 | 1 | 178 | 1200 | 157 | Post-Panamax | 71 | 322 | 321 | Inbound | 324 | 11.18 | 41008 | Nearshore | 32.0215 | -80.8089 | 2021-01-13 08:48:47
COSCO CAMELLIA | 477286300 | 15.1 | 7.38 | One-way Transit | 29.67 | 1 | 178 | 1200 | 157 | Post-Panamax | 71 | 322 | 321 | Inbound | 324 | 11.18 | 41008 | Nearshore | 32.0255 | -80.8126 | 2021-01-13 08:49:53
APL GWANGYANG | 566319000 | 17 | 5.59 | One-way Transit | 28.5 | 1 | 171 | 1145 | 151 | Post-Panamax | 70 | 297 | 298 | Inbound | 314 | 8.95 | 41008 | Offshore | 31.9747 | -80.741 | 2021-01-13 09:26:52
APL GWANGYANG | 566319000 | 17.2 | 5.59 | One-way Transit | 28.5 | 1 | 171 | 1145 | 151 | Post-Panamax | 70 | 297 | 298 | Inbound | 314 | 8.95 | 41008 | Offshore | 31.977 | -80.7462 | 2021-01-13 09:27:58
APL GWANGYANG | 566319000 | 17.2 | 5.59 | One-way Transit | 35.17 | 3 | 211 | 1145 | 151 | Post-Panamax | 70 | 296 | 299 | Inbound | 314 | 8.95 | 41008 | Offshore | 31.9783 | -80.7492 | 2021-01-13 09:28:33
APL GWANGYANG | 566319000 | 17.3 | 5.59 | One-way Transit | 31.83 | 2 | 191 | 1145 | 151 | Post-Panamax | 70 | 299 | 301 | Inbound | 314 | 8.95 | 41008 | Offshore | 31.9804 | -80.7538 | 2021-01-13 09:29:34
APL GWANGYANG | 566319000 | 17.3 | 5.59 | One-way Transit | 31.83 | 2 | 191 | 1145 | 151 | Post-Panamax | 70 | 298 | 300 | Inbound | 314 | 8.95 | 41008 | Offshore | 31.9828 | -80.7589 | 2021-01-13 09:30:40
APL GWANGYANG | 566319000 | 17.1 | 5.59 | One-way Transit | 28.5 | 1 | 171 | 1145 | 151 | Post-Panamax | 70 | 299 | 300 | Inbound | 314 | 8.95 | 41008 | Offshore | 31.985 | -80.7637 | 2021-01-13 09:31:34
APL GWANGYANG | 566319000 | 17.2 | 5.59 | One-way Transit | 28.5 | 1 | 171 | 1145 | 151 | Post-Panamax | 70 | 299 | 300 | Inbound | 314 | 8.95 | 41008 | Offshore | 31.9877 | -80.7693 | 2021-01-13 09:32:51
APL GWANGYANG | 566319000 | 16.8 | 5.59 | One-way Transit | 28.5 | 1 | 171 | 1145 | 151 | Post-Panamax | 70 | 299 | 300 | Inbound | 314 | 8.95 | 41008 | Offshore | 31.9901 | -80.7744 | 2021-01-13 09:33:57
APL GWANGYANG | 566319000 | 16.9 | 5.59 | One-way Transit | 28.5 | 1 | 171 | 1145 | 151 | Post-Panamax | 70 | 299 | 300 | Inbound | 314 | 8.95 | 41008 | Offshore | 31.9912 | -80.7768 | 2021-01-13 09:34:27
APL GWANGYANG | 566319000 | 16.9 | 5.59 | One-way Transit | 28.5 | 1 | 171 | 1145 | 151 | Post-Panamax | 70 | 323 | 324 | Inbound | 314 | 8.95 | 41008 | Nearshore | 31.9994 | -80.7891 | 2021-01-13 09:37:27
APL GWANGYANG | 566319000 | 16.6 | 5.59 | One-way Transit | 28.5 | 1 | 171 | 1145 | 151 | Post-Panamax | 70 | 322 | 323 | Inbound | 314 | 8.95 | 41008 | Nearshore | 32.0036 | -80.7929 | 2021-01-13 09:38:40
APL GWANGYANG | 566319000 | 16.3 | 5.59 | One-way Transit | 31.83 | 2 | 191 | 1145 | 151 | Post-Panamax | 70 | 322 | 324 | Inbound | 314 | 8.95 | 41008 | Nearshore | 32.0073 | -80.7963 | 2021-01-13 09:39:46
APL GWANGYANG | 566319000 | 16.2 | 5.59 | One-way Transit | 31.83 | 2 | 191 | 1145 | 151 | Post-Panamax | 70 | 322 | 324 | Inbound | 314 | 8.95 | 41008 | Nearshore | 32.0107 | -80.7994 | 2021-01-13 09:40:47
APL GWANGYANG | 566319000 | 16.1 | 5.59 | One-way Transit | 28.5 | 1 | 171 | 1145 | 151 | Post-Panamax | 70 | 322 | 323 | Inbound | 314 | 8.95 | 41008 | Nearshore | 32.0146 | -80.8028 | 2021-01-13 09:41:50
APL GWANGYANG | 566319000 | 16.3 | 5.59 | One-way Transit | 28.5 | 1 | 171 | 1145 | 151 | Post-Panamax | 70 | 323 | 324 | Inbound | 314 | 8.95 | 41008 | Nearshore | 32.0184 | -80.8062 | 2021-01-13 09:42:57
APL GWANGYANG | 566319000 | 16.4 | 5.59 | One-way Transit | 28.5 | 1 | 171 | 1145 | 151 | Post-Panamax | 70 | 323 | 324 | Inbound | 314 | 8.95 | 41008 | Nearshore | 32.0207 | -80.8082 | 2021-01-13 09:43:31
APL GWANGYANG | 566319000 | 16.9 | 5.59 | One-way Transit | 25.17 | 0 | 151 | 1145 | 151 | Post-Panamax | 70 | 323 | 323 | Inbound | 314 | 8.95 | 41008 | Nearshore | 32.0247 | -80.8117 | 2021-01-13 09:44:40
MSC TORONTO | 255806377 | 9.6 | 3.36 | One-way Transit | 26.67 | 1 | 160 | 1066 | 141 | Post-Panamax | 72 | 301 | 300 | Inbound | 286 | 11.18 | 41008 | Offshore | 31.9743 | -80.7395 | 2021-01-13 13:53:00
MSC TORONTO | 255806377 | 10.6 | 3.36 | One-way Transit | 26.67 | 1 | 160 | 1066 | 141 | Post-Panamax | 72 | 299 | 298 | Inbound | 286 | 11.18 | 41008 | Offshore | 31.9783 | -80.7476 | 2021-01-13 13:55:49
MSC TORONTO | 255806377 | 11.3 | 3.36 | One-way Transit | 26.67 | 1 | 160 | 1066 | 141 | Post-Panamax | 72 | 299 | 298 | Inbound | 286 | 11.18 | 41008 | Offshore | 31.9796 | -80.7504 | 2021-01-13 13:56:39
MSC TORONTO | 255806377 | 12 | 3.36 | One-way Transit | 29.67 | 2 | 178 | 1066 | 141 | Post-Panamax | 72 | 299 | 297 | Inbound | 286 | 11.18 | 41008 | Offshore | 31.9805 | -80.7522 | 2021-01-13 13:57:10
MSC TORONTO | 255806377 | 14.7 | 3.36 | One-way Transit | 29.67 | 2 | 178 | 1066 | 141 | Post-Panamax | 72 | 294 | 292 | Inbound | 286 | 11.18 | 41008 | Offshore | 31.985 | -80.7626 | 2021-01-13 13:59:43
MSC TORONTO | 255806377 | 15.4 | 3.36 | One-way Transit | 23.5 | 0 | 141 | 1066 | 141 | Post-Panamax | 72 | 297 | 297 | Inbound | 286 | 11.18 | 41008 | Offshore | 31.9874 | -80.7686 | 2021-01-13 14:00:59
MSC TORONTO | 255806377 | 15.6 | 3.36 | One-way Transit | 26.67 | 1 | 160 | 1066 | 141 | Post-Panamax | 72 | 299 | 298 | Inbound | 286 | 11.18 | 41008 | Offshore | 31.9885 | -80.771 | 2021-01-13 14:01:30
MSC TORONTO | 255806377 | 15.8 | 3.36 | One-way Transit | 26.67 | 1 | 160 | 1066 | 141 | Post-Panamax | 72 | 299 | 298 | Inbound | 286 | 11.18 | 41008 | Offshore | 31.991 | -80.7765 | 2021-01-13 14:02:42
MSC TORONTO | 255806377 | 15.9 | 3.36 | One-way Transit | 23.5 | 0 | 141 | 1066 | 141 | Post-Panamax | 72 | 324 | 324 | Inbound | 286 | 11.18 | 41008 | Nearshore | 31.9995 | -80.7896 | 2021-01-13 14:05:49
MSC TORONTO | 255806377 | 15.7 | 3.36 | One-way Transit | 26.67 | 1 | 160 | 1066 | 141 | Post-Panamax | 72 | 324 | 323 | Inbound | 286 | 11.18 | 41008 | Nearshore | 32.0031 | -80.7926 | 2021-01-13 14:06:49
MSC TORONTO | 255806377 | 15.8 | 3.36 | One-way Transit | 29.67 | 2 | 178 | 1066 | 141 | Post-Panamax | 72 | 325 | 323 | Inbound | 286 | 11.18 | 41008 | Nearshore | 32.0067 | -80.7956 | 2021-01-13 14:07:49
MSC TORONTO | 255806377 | 15.8 | 3.36 | One-way Transit | 29.67 | 2 | 178 | 1066 | 141 | Post-Panamax | 72 | 325 | 323 | Inbound | 286 | 11.18 | 41008 | Nearshore | 32.0095 | -80.798 | 2021-01-13 14:08:37
MSC TORONTO | 255806377 | 15.4 | 3.36 | One-way Transit | 29.67 | 2 | 178 | 1066 | 141 | Post-Panamax | 72 | 323 | 321 | Inbound | 286 | 11.18 | 41008 | Nearshore | 32.0138 | -80.8017 | 2021-01-13 14:09:48
MSC TORONTO | 255806377 | 15.8 | 3.36 | One-way Transit | 29.67 | 2 | 178 | 1066 | 141 | Post-Panamax | 72 | 322 | 320 | Inbound | 286 | 11.18 | 41008 | Nearshore | 32.0177 | -80.8051 | 2021-01-13 14:10:54
MSC TORONTO | 255806377 | 15.8 | 3.36 | One-way Transit | 29.67 | 2 | 178 | 1066 | 141 | Post-Panamax | 72 | 321 | 319 | Inbound | 286 | 11.18 | 41008 | Nearshore | 32.0195 | -80.8068 | 2021-01-13 14:11:26
MSC TORONTO | 255806377 | 16.2 | 3.36 | One-way Transit | 26.67 | 1 | 160 | 1066 | 141 | Post-Panamax | 72 | 321 | 320 | Inbound | 286 | 11.18 | 41008 | Nearshore | 32.0248 | -80.8119 | 2021-01-13 14:12:55
NYK RIGEL | 371449000 | 12.1 | 5.82 | One-way Transit | 17.5 | 0 | 105 | 964 | 105 | Panamax | 71 | 118 | 118 | Outbound | 275 | 11.18 | 41008 | Offshore | 31.9907 | -80.7763 | 2021-01-13 16:33:49
NYK RIGEL | 371449000 | 11.8 | 5.82 | One-way Transit | 17.5 | 0 | 105 | 964 | 105 | Panamax | 71 | 118 | 118 | Outbound | 275 | 11.18 | 41008 | Offshore | 31.9895 | -80.7736 | 2021-01-13 16:34:39
CCNI ANGOL | 636092896 | 17.4 | 7.83 | One-way Transit | 29.67 | 1 | 178 | 984 | 161 | Post-Panamax | 79 | 296 | 297 | Inbound | 265 | 11.18 | 41008 | Offshore | 31.9726 | -80.7363 | 2021-01-13 23:51:50
CCNI ANGOL | 636092896 | 17.6 | 7.83 | One-way Transit | 26.83 | 0 | 161 | 984 | 161 | Post-Panamax | 79 | 298 | 298 | Inbound | 265 | 11.18 | 41008 | Offshore | 31.9749 | -80.7414 | 2021-01-13 23:52:50
CCNI ANGOL | 636092896 | 17.7 | 7.83 | One-way Transit | 29.67 | 1 | 178 | 984 | 161 | Post-Panamax | 79 | 298 | 297 | Inbound | 265 | 11.18 | 41008 | Offshore | 31.976 | -80.7439 | 2021-01-13 23:53:22
CCNI ANGOL | 636092896 | 17.8 | 7.83 | One-way Transit | 26.83 | 0 | 161 | 984 | 161 | Post-Panamax | 79 | 299 | 299 | Inbound | 265 | 11.18 | 41008 | Offshore | 31.9798 | -80.752 | 2021-01-13 23:54:56
CCNI ANGOL | 636092896 | 17.7 | 7.83 | One-way Transit | 26.83 | 0 | 161 | 984 | 161 | Post-Panamax | 79 | 299 | 299 | Inbound | 265 | 11.18 | 41008 | Offshore | 31.982 | -80.7567 | 2021-01-13 23:55:50
CCNI ANGOL | 636092896 | 17.6 | 7.83 | One-way Transit | 29.67 | 1 | 178 | 984 | 161 | Post-Panamax | 79 | 298 | 297 | Inbound | 265 | 11.18 | 41008 | Offshore | 31.9845 | -80.7622 | 2021-01-13 23:56:56
CCNI ANGOL | 636092896 | 17.5 | 7.83 | One-way Transit | 29.67 | 1 | 178 | 984 | 161 | Post-Panamax | 79 | 298 | 297 | Inbound | 265 | 11.18 | 41008 | Offshore | 31.9857 | -80.7648 | 2021-01-13 23:57:27
CCNI ANGOL | 636092896 | 17.4 | 7.83 | One-way Transit | 29.67 | 1 | 178 | 984 | 161 | Post-Panamax | 79 | 298 | 297 | Inbound | 265 | 11.18 | 41008 | Offshore | 31.9886 | -80.7712 | 2021-01-13 23:58:43
CCNI ANGOL | 636092896 | 17.4 | 7.83 | One-way Transit | 26.83 | 0 | 161 | 984 | 161 | Post-Panamax | 79 | 298 | 298 | Inbound | 265 | 11.18 | 41008 | Offshore | 31.9913 | -80.7772 | 2021-01-13 23:59:56
ROTTERDAM STAR | 538006564 | 13.6 | 4.25 | One-way Transit | 21.83 | 0 | 131 | 961 | 131 | Panamax | 72 | 297 | 297 | Inbound | 88 | 8.95 | 41008 | Offshore | 31.9748 | -80.7413 | 2021-01-12 00:11:56
ROTTERDAM STAR | 538006564 | 13.8 | 4.25 | One-way Transit | 21.83 | 0 | 131 | 961 | 131 | Panamax | 72 | 297 | 297 | Inbound | 88 | 8.95 | 41008 | Offshore | 31.9766 | -80.7453 | 2021-01-12 00:12:56
ROTTERDAM STAR | 538006564 | 13.9 | 4.25 | One-way Transit | 24.67 | 1 | 148 | 961 | 131 | Panamax | 72 | 298 | 297 | Inbound | 88 | 8.95 | 41008 | Offshore | 31.9782 | -80.7488 | 2021-01-12 00:13:38
ROTTERDAM STAR | 538006564 | 14.1 | 4.25 | One-way Transit | 24.67 | 1 | 148 | 961 | 131 | Panamax | 72 | 298 | 299 | Inbound | 88 | 8.95 | 41008 | Offshore | 31.9795 | -80.7518 | 2021-01-12 00:14:30
ROTTERDAM STAR | 538006564 | 14.3 | 4.25 | One-way Transit | 21.83 | 0 | 131 | 961 | 131 | Panamax | 72 | 299 | 299 | Inbound | 88 | 8.95 | 41008 | Offshore | 31.9817 | -80.7562 | 2021-01-12 00:15:38
ROTTERDAM STAR | 538006564 | 14.6 | 4.25 | One-way Transit | 27.33 | 2 | 164 | 961 | 131 | Panamax | 72 | 299 | 297 | Inbound | 88 | 8.95 | 41008 | Offshore | 31.9841 | -80.7612 | 2021-01-12 00:16:42
ROTTERDAM STAR | 538006564 | 14.8 | 4.25 | One-way Transit | 24.67 | 1 | 148 | 961 | 131 | Panamax | 72 | 297 | 296 | Inbound | 88 | 8.95 | 41008 | Offshore | 31.986 | -80.7655 | 2021-01-12 00:17:48
ROTTERDAM STAR | 538006564 | 15.1 | 4.25 | One-way Transit | 24.67 | 1 | 148 | 961 | 131 | Panamax | 72 | 296 | 297 | Inbound | 88 | 8.95 | 41008 | Offshore | 31.9881 | -80.7704 | 2021-01-12 00:18:53
ROTTERDAM STAR | 538006564 | 15.2 | 4.25 | One-way Transit | 27.33 | 2 | 164 | 961 | 131 | Panamax | 72 | 297 | 299 | Inbound | 88 | 8.95 | 41008 | Offshore | 31.9891 | -80.7726 | 2021-01-12 00:19:24
ROTTERDAM STAR | 538006564 | 15.6 | 4.25 | One-way Transit | 24.67 | 1 | 148 | 961 | 131 | Panamax | 72 | 300 | 299 | Inbound | 88 | 8.95 | 41008 | Offshore | 31.9916 | -80.7779 | 2021-01-12 00:20:36
ROTTERDAM STAR | 538006564 | 15.7 | 4.25 | One-way Transit | 21.83 | 0 | 131 | 961 | 131 | Panamax | 72 | 321 | 321 | Inbound | 88 | 8.95 | 41008 | Nearshore | 32.0008 | -80.7903 | 2021-01-12 00:23:45
ROTTERDAM STAR | 538006564 | 15.7 | 4.25 | One-way Transit | 27.33 | 2 | 164 | 961 | 131 | Panamax | 72 | 321 | 323 | Inbound | 88 | 8.95 | 41008 | Nearshore | 32.0042 | -80.7936 | 2021-01-12 00:24:48
ROTTERDAM STAR | 538006564 | 15.8 | 4.25 | One-way Transit | 21.83 | 0 | 131 | 961 | 131 | Panamax | 72 | 323 | 323 | Inbound | 88 | 8.95 | 41008 | Nearshore | 32.0067 | -80.7958 | 2021-01-12 00:25:28
ROTTERDAM STAR | 538006564 | 15.8 | 4.25 | One-way Transit | 21.83 | 0 | 131 | 961 | 131 | Panamax | 72 | 323 | 323 | Inbound | 88 | 8.95 | 41008 | Nearshore | 32.0113 | -80.7999 | 2021-01-12 00:26:48
ROTTERDAM STAR | 538006564 | 15.7 | 4.25 | One-way Transit | 21.83 | 0 | 131 | 961 | 131 | Panamax | 72 | 323 | 323 | Inbound | 88 | 8.95 | 41008 | Nearshore | 32.0151 | -80.8032 | 2021-01-12 00:27:54
ROTTERDAM STAR | 538006564 | 15.6 | 4.25 | One-way Transit | 24.67 | 1 | 148 | 961 | 131 | Panamax | 72 | 323 | 322 | Inbound | 88 | 8.95 | 41008 | Nearshore | 32.0172 | -80.805 | 2021-01-12 00:28:29
ROTTERDAM STAR | 538006564 | 15.4 | 4.25 | One-way Transit | 24.67 | 1 | 148 | 961 | 131 | Panamax | 72 | 323 | 322 | Inbound | 88 | 8.95 | 41008 | Nearshore | 32.021 | -80.8085 | 2021-01-12 00:29:34
ROTTERDAM STAR | 538006564 | 15.2 | 4.25 | One-way Transit | 24.67 | 1 | 148 | 961 | 131 | Panamax | 72 | 321 | 320 | Inbound | 88 | 8.95 | 41008 | Nearshore | 32.0247 | -80.8119 | 2021-01-12 00:30:44
ROTTERDAM STAR | 538006564 | 15 | 4.25 | One-way Transit | 24.67 | 1 | 148 | 961 | 131 | Panamax | 72 | 321 | 320 | Inbound | 88 | 8.95 | 41008 | Nearshore | 32.027 | -80.8141 | 2021-01-12 00:31:26
TULANE | 248265000 | 14.8 | 7.83 | One-way Transit | 18.67 | 0 | 112 | 751 | 112 | Panamax | 70 | 322 | 322 | Inbound | 93 | 8.95 | 41008 | Nearshore | 32.0003 | -80.7894 | 2021-01-12 01:41:38
TULANE | 248265000 | 14.6 | 7.83 | One-way Transit | 18.67 | 0 | 112 | 751 | 112 | Panamax | 70 | 322 | 322 | Inbound | 93 | 8.95 | 41008 | Nearshore | 32.0035 | -80.7924 | 2021-01-12 01:42:38
TULANE | 248265000 | 14.5 | 7.83 | One-way Transit | 23 | 2 | 138 | 751 | 112 | Panamax | 70 | 320 | 322 | Inbound | 93 | 8.95 | 41008 | Nearshore | 32.0054 | -80.7943 | 2021-01-12 01:43:13
TULANE | 248265000 | 14.5 | 7.83 | One-way Transit | 20.83 | 1 | 125 | 751 | 112 | Panamax | 70 | 323 | 324 | Inbound | 93 | 8.95 | 41008 | Nearshore | 32.0124 | -80.8006 | 2021-01-12 01:45:27
TULANE | 248265000 | 14.5 | 7.83 | One-way Transit | 20.83 | 1 | 125 | 751 | 112 | Panamax | 70 | 323 | 324 | Inbound | 93 | 8.95 | 41008 | Nearshore | 32.0153 | -80.8032 | 2021-01-12 01:46:20
TULANE | 248265000 | 14.7 | 7.83 | One-way Transit | 20.83 | 1 | 125 | 751 | 112 | Panamax | 70 | 321 | 322 | Inbound | 93 | 8.95 | 41008 | Nearshore | 32.0195 | -80.8071 | 2021-01-12 01:47:38
TULANE | 248265000 | 14.7 | 7.83 | One-way Transit | 20.83 | 1 | 125 | 751 | 112 | Panamax | 70 | 321 | 322 | Inbound | 93 | 8.95 | 41008 | Nearshore | 32.023 | -80.8104 | 2021-01-12 01:48:45
TULANE | 248265000 | 14.9 | 7.83 | One-way Transit | 20.83 | 1 | 125 | 751 | 112 | Panamax | 70 | 321 | 322 | Inbound | 93 | 8.95 | 41008 | Nearshore | 32.0266 | -80.8137 | 2021-01-12 01:49:50
CSCL BRISBANE | 477070800 | 14.6 | 7.83 | One-way Transit | 24.83 | 3 | 149 | 853 | 105 | Panamax | 71 | 143 | 140 | Outbound | 93 | 8.95 | 41008 | Nearshore | 32.0263 | -80.8136 | 2021-01-12 02:13:59
CSCL BRISBANE | 477070800 | 14.6 | 7.83 | One-way Transit | 22.5 | 2 | 135 | 853 | 105 | Panamax | 71 | 142 | 140 | Outbound | 93 | 8.95 | 41008 | Nearshore | 32.0244 | -80.8119 | 2021-01-12 02:14:35
HOEGH SHANGHAI | 258758000 | 14.4 | 6.93 | One-way Transit | 19.67 | 1 | 118 | 751 | 105 | Panamax | 70 | 142 | 141 | Outbound | 124 | 8.95 | 41008 | Nearshore | 32.0231 | -80.8105 | 2021-01-12 02:34:55
HOEGH SHANGHAI | 258758000 | 14.3 | 6.93 | One-way Transit | 24 | 3 | 144 | 751 | 105 | Panamax | 70 | 143 | 140 | Outbound | 124 | 8.95 | 41008 | Nearshore | 32.0193 | -80.807 | 2021-01-12 02:35:54
HOEGH SHANGHAI | 258758000 | 14.2 | 6.93 | One-way Transit | 24 | 3 | 144 | 751 | 105 | Panamax | 70 | 143 | 140 | Outbound | 124 | 8.95 | 41008 | Nearshore | 32.0162 | -80.8043 | 2021-01-12 02:36:48
SEROJA LIMA | 357988000 | 14.3 | 14.76 | Two-way Transit | 56.33 | 1 | 169 | 1036 | 151 | Post-Panamax | 70 | 298 | 299 | Inbound | 324 | 20.13 | 41008 | Offshore | 31.9745 | -80.7406 | 2021-01-12 17:02:42
SEROJA LIMA | 357988000 | 14.3 | 14.76 | Two-way Transit | 56.33 | 1 | 169 | 1036 | 151 | Post-Panamax | 70 | 297 | 298 | Inbound | 324 | 20.13 | 41008 | Offshore | 31.9767 | -80.7455 | 2021-01-12 17:03:54
SEROJA LIMA | 357988000 | 14.3 | 14.76 | Two-way Transit | 62.33 | 2 | 187 | 1036 | 151 | Post-Panamax | 70 | 297 | 299 | Inbound | 324 | 20.13 | 41008 | Offshore | 31.9785 | -80.7497 | 2021-01-12 17:04:52
SEROJA LIMA | 357988000 | 14.2 | 14.76 | Two-way Transit | 62.33 | 2 | 187 | 1036 | 151 | Post-Panamax | 70 | 297 | 299 | Inbound | 324 | 20.13 | 41008 | Offshore | 31.9796 | -80.7522 | 2021-01-12 17:05:29
SEROJA LIMA | 357988000 | 14.1 | 14.76 | Two-way Transit | 56.33 | 1 | 169 | 1036 | 151 | Post-Panamax | 70 | 299 | 300 | Inbound | 324 | 20.13 | 41008 | Offshore | 31.9818 | -80.757 | 2021-01-12 17:06:41
SEROJA LIMA | 357988000 | 14 | 14.76 | Two-way Transit | 56.33 | 1 | 169 | 1036 | 151 | Post-Panamax | 70 | 299 | 300 | Inbound | 324 | 20.13 | 41008 | Offshore | 31.9839 | -80.7614 | 2021-01-12 17:07:47
SEROJA LIMA | 357988000 | 13.9 | 14.76 | Two-way Transit | 50.33 | 0 | 151 | 1036 | 151 | Post-Panamax | 70 | 298 | 298 | Inbound | 324 | 20.13 | 41008 | Offshore | 31.9864 | -80.7667 | 2021-01-12 17:08:58
SEROJA LIMA | 357988000 | 13.9 | 14.76 | Two-way Transit | 50.33 | 0 | 151 | 1036 | 151 | Post-Panamax | 70 | 298 | 298 | Inbound | 324 | 20.13 | 41008 | Offshore | 31.9874 | -80.769 | 2021-01-12 17:09:34
SEROJA LIMA | 357988000 | 13.9 | 14.76 | Two-way Transit | 50.33 | 0 | 151 | 1036 | 151 | Post-Panamax | 70 | 298 | 298 | Inbound | 324 | 20.13 | 41008 | Offshore | 31.9892 | -80.773 | 2021-01-12 17:10:41
SEROJA LIMA | 357988000 | 13.8 | 14.76 | Two-way Transit | 56.33 | 1 | 169 | 1036 | 151 | Post-Panamax | 70 | 298 | 299 | Inbound | 324 | 20.13 | 41008 | Offshore | 31.991 | -80.777 | 2021-01-12 17:11:40
SEROJA LIMA | 357988000 | 12.3 | 14.76 | Two-way Transit | 56.33 | 1 | 169 | 1036 | 151 | Post-Panamax | 70 | 323 | 324 | Inbound | 324 | 20.13 | 41008 | Nearshore | 32.0008 | -80.7906 | 2021-01-12 17:15:52
SEROJA LIMA | 357988000 | 11.9 | 14.76 | Two-way Transit | 56.33 | 1 | 169 | 1036 | 151 | Post-Panamax | 70 | 322 | 323 | Inbound | 324 | 20.13 | 41008 | Nearshore | 32.0039 | -80.7933 | 2021-01-12 17:16:55
SEROJA LIMA | 357988000 | 11.8 | 14.76 | Two-way Transit | 50.33 | 0 | 151 | 1036 | 151 | Post-Panamax | 70 | 323 | 323 | Inbound | 324 | 20.13 | 41008 | Nearshore | 32.0052 | -80.7945 | 2021-01-12 17:17:31
SEROJA LIMA | 357988000 | 11.8 | 14.76 | Two-way Transit | 50.33 | 0 | 151 | 1036 | 151 | Post-Panamax | 70 | 323 | 323 | Inbound | 324 | 20.13 | 41008 | Nearshore | 32.0087 | -80.7976 | 2021-01-12 17:18:45
SEROJA LIMA | 357988000 | 11.7 | 14.76 | Two-way Transit | 56.33 | 1 | 169 | 1036 | 151 | Post-Panamax | 70 | 324 | 325 | Inbound | 324 | 20.13 | 41008 | Nearshore | 32.0113 | -80.7999 | 2021-01-12 17:19:50
SEROJA LIMA | 357988000 | 11.7 | 17 | Two-way Transit | 50.33 | 0 | 151 | 1036 | 151 | Post-Panamax | 70 | 324 | 324 | Inbound | 334 | 20.13 | 41008 | Nearshore | 32.0131 | -80.8014 | 2021-01-12 17:20:56
SEROJA LIMA | 357988000 | 11.8 | 17 | Two-way Transit | 50.33 | 0 | 151 | 1036 | 151 | Post-Panamax | 70 | 324 | 324 | Inbound | 334 | 20.13 | 41008 | Nearshore | 32.0162 | -80.8041 | 2021-01-12 17:21:43
SEROJA LIMA | 357988000 | 11.8 | 17 | Two-way Transit | 50.33 | 0 | 151 | 1036 | 151 | Post-Panamax | 70 | 324 | 324 | Inbound | 334 | 20.13 | 41008 | Nearshore | 32.0198 | -80.8071 | 2021-01-12 17:22:56
SEROJA LIMA | 357988000 | 11.8 | 17 | Two-way Transit | 62.33 | 2 | 187 | 1036 | 151 | Post-Panamax | 70 | 325 | 323 | Inbound | 334 | 20.13 | 41008 | Nearshore | 32.0211 | -80.8081 | 2021-01-12 17:23:31
CMA CGM BUTTERFLY | 218843000 | 14.2 | 17 | Two-way Transit | 67 | 3 | 201 | 1148 | 141 | Post-Panamax | 70 | 141 | 144 | Outbound | 334 | 20.13 | 41008 | Nearshore | 32.0254 | -80.8133 | 2021-01-12 17:23:39
SEROJA LIMA | 357988000 | 11.7 | 17 | Two-way Transit | 62.33 | 2 | 187 | 1036 | 151 | Post-Panamax | 70 | 319 | 317 | Inbound | 334 | 20.13 | 41008 | Nearshore | 32.0242 | -80.8109 | 2021-01-12 17:24:37
CMA CGM BUTTERFLY | 218843000 | 14.3 | 17 | Two-way Transit | 53.67 | 1 | 161 | 1148 | 141 | Post-Panamax | 70 | 138 | 139 | Outbound | 334 | 20.13 | 41008 | Nearshore | 32.022 | -80.8101 | 2021-01-12 17:24:45
SEROJA LIMA | 357988000 | 12.1 | 17 | One-way Transit | 28.17 | 1 | 169 | 1036 | 151 | Post-Panamax | 70 | 318 | 317 | Inbound | 334 | 20.13 | 41008 | Nearshore | 32.0267 | -80.8135 | 2021-01-12 17:25:43
CMA CGM BUTTERFLY | 218843000 | 14.1 | 17 | One-way Transit | 30.17 | 2 | 181 | 1148 | 141 | Post-Panamax | 70 | 138 | 140 | Outbound | 334 | 20.13 | 41008 | Nearshore | 32.019 | -80.8069 | 2021-01-12 17:25:45
CMA CGM BUTTERFLY | 218843000 | 14.2 | 17 | One-way Transit | 30.17 | 2 | 181 | 1148 | 141 | Post-Panamax | 70 | 142 | 144 | Outbound | 334 | 20.13 | 41008 | Nearshore | 32.0159 | -80.804 | 2021-01-12 17:26:45
CMA CGM BUTTERFLY | 218843000 | 14.3 | 17 | One-way Transit | 26.83 | 1 | 161 | 1148 | 141 | Post-Panamax | 70 | 143 | 144 | Outbound | 334 | 20.13 | 41008 | Nearshore | 32.0124 | -80.8009 | 2021-01-12 17:27:52
CMA CGM BUTTERFLY | 218843000 | 14.3 | 17 | One-way Transit | 26.83 | 1 | 161 | 1148 | 141 | Post-Panamax | 70 | 142 | 143 | Outbound | 334 | 20.13 | 41008 | Nearshore | 32.0101 | -80.799 | 2021-01-12 17:28:34
CMA CGM BUTTERFLY | 218843000 | 14.3 | 17 | One-way Transit | 26.83 | 1 | 161 | 1148 | 141 | Post-Panamax | 70 | 141 | 142 | Outbound | 334 | 20.13 | 41008 | Nearshore | 32.0073 | -80.7964 | 2021-01-12 17:29:27
CMA CGM BUTTERFLY | 218843000 | 14.2 | 17 | One-way Transit | 26.83 | 1 | 161 | 1148 | 141 | Post-Panamax | 70 | 141 | 142 | Outbound | 334 | 20.13 | 41008 | Nearshore | 32.0029 | -80.7923 | 2021-01-12 17:30:52
CMA CGM BUTTERFLY | 218843000 | 14.1 | 17 | One-way Transit | 26.83 | 1 | 161 | 1148 | 141 | Post-Panamax | 70 | 141 | 142 | Outbound | 334 | 20.13 | 41008 | Nearshore | 31.9998 | -80.7894 | 2021-01-12 17:31:52
CMA CGM BUTTERFLY | 218843000 | 13.3 | 17 | One-way Transit | 26.83 | 1 | 161 | 1148 | 141 | Post-Panamax | 70 | 119 | 118 | Outbound | 334 | 20.13 | 41008 | Offshore | 31.99 | -80.7758 | 2021-01-12 17:35:53
CMA CGM BUTTERFLY | 218843000 | 13.3 | 17 | One-way Transit | 26.83 | 1 | 161 | 1148 | 141 | Post-Panamax | 70 | 117 | 118 | Outbound | 334 | 20.13 | 41008 | Offshore | 31.989 | -80.7736 | 2021-01-12 17:36:28
CMA CGM BUTTERFLY | 218843000 | 13.4 | 17 | One-way Transit | 33.5 | 3 | 201 | 1148 | 141 | Post-Panamax | 70 | 116 | 119 | Outbound | 334 | 20.13 | 41008 | Offshore | 31.9797 | -80.7523 | 2021-01-12 17:41:54
NYK RIGEL | 371449000 | 14.8 | 15.66 | One-way Transit | 17.5 | 0 | 105 | 964 | 105 | Panamax | 71 | 298 | 298 | Inbound | 330 | 20.13 | 41008 | Offshore | 31.9733 | -80.7377 | 2021-01-12 21:54:32
NYK RIGEL | 371449000 | 15 | 15.66 | One-way Transit | 20.33 | 1 | 122 | 964 | 105 | Panamax | 71 | 297 | 298 | Inbound | 330 | 20.13 | 41008 | Offshore | 31.9754 | -80.7423 | 2021-01-12 21:55:38
NYK RIGEL | 371449000 | 15.3 | 15.66 | One-way Transit | 17.5 | 0 | 105 | 964 | 105 | Panamax | 71 | 298 | 298 | Inbound | 330 | 20.13 | 41008 | Offshore | 31.9771 | -80.7461 | 2021-01-12 21:56:33
NYK RIGEL | 371449000 | 15.3 | 15.66 | One-way Transit | 17.5 | 0 | 105 | 964 | 105 | Panamax | 71 | 298 | 298 | Inbound | 330 | 20.13 | 41008 | Offshore | 31.9795 | -80.7513 | 2021-01-12 21:57:45
NYK RIGEL | 371449000 | 15.3 | 15.66 | One-way Transit | 20.33 | 1 | 122 | 964 | 105 | Panamax | 71 | 297 | 298 | Inbound | 330 | 20.13 | 41008 | Offshore | 31.9816 | -80.7561 | 2021-01-12 21:58:51
NYK RIGEL | 371449000 | 15.4 | 15.66 | One-way Transit | 17.5 | 0 | 105 | 964 | 105 | Panamax | 71 | 298 | 298 | Inbound | 330 | 20.13 | 41008 | Offshore | 31.9828 | -80.7588 | 2021-01-12 21:59:26
NYK RIGEL | 371449000 | 15.6 | 15.66 | One-way Transit | 17.5 | 0 | 105 | 964 | 105 | Panamax | 71 | 298 | 298 | Inbound | 330 | 20.13 | 41008 | Offshore | 31.9853 | -80.7643 | 2021-01-12 22:00:43
NYK RIGEL | 371449000 | 15.7 | 15.66 | One-way Transit | 17.5 | 0 | 105 | 964 | 105 | Panamax | 71 | 298 | 298 | Inbound | 330 | 20.13 | 41008 | Offshore | 31.9875 | -80.7691 | 2021-01-12 22:01:50
NYK RIGEL | 371449000 | 15.6 | 15.66 | One-way Transit | 17.5 | 0 | 105 | 964 | 105 | Panamax | 71 | 298 | 298 | Inbound | 330 | 20.13 | 41008 | Offshore | 31.9891 | -80.7727 | 2021-01-12 22:02:38
NYK RIGEL | 371449000 | 15.9 | 15.66 | One-way Transit | 20.33 | 1 | 122 | 964 | 105 | Panamax | 71 | 298 | 299 | Inbound | 330 | 20.13 | 41008 | Offshore | 31.9915 | -80.778 | 2021-01-12 22:03:50
NYK RIGEL | 371449000 | 15.6 | 15.66 | One-way Transit | 20.33 | 1 | 122 | 964 | 105 | Panamax | 71 | 322 | 323 | Inbound | 330 | 20.13 | 41008 | Nearshore | 32 | -80.7898 | 2021-01-12 22:06:49
NYK RIGEL | 371449000 | 15.4 | 15.66 | One-way Transit | 20.33 | 1 | 122 | 964 | 105 | Panamax | 71 | 323 | 322 | Inbound | 330 | 20.13 | 41008 | Nearshore | 32.003 | -80.7924 | 2021-01-12 22:07:51
NYK RIGEL | 371449000 | 15.2 | 15.66 | One-way Transit | 17.5 | 0 | 105 | 964 | 105 | Panamax | 71 | 323 | 323 | Inbound | 330 | 20.13 | 41008 | Nearshore | 32.0071 | -80.7962 | 2021-01-12 22:09:01
NYK RIGEL | 371449000 | 15.2 | 15.66 | One-way Transit | 17.5 | 0 | 105 | 964 | 105 | Panamax | 71 | 323 | 323 | Inbound | 330 | 20.13 | 41008 | Nearshore | 32.0071 | -80.7962 | 2021-01-12 22:09:01
NYK RIGEL | 371449000 | 15.5 | 15.66 | One-way Transit | 17.5 | 0 | 105 | 964 | 105 | Panamax | 71 | 323 | 323 | Inbound | 330 | 20.13 | 41008 | Nearshore | 32.0124 | -80.801 | 2021-01-12 22:10:37
NYK RIGEL | 371449000 | 15.5 | 15.66 | One-way Transit | 17.5 | 0 | 105 | 964 | 105 | Panamax | 71 | 323 | 323 | Inbound | 330 | 20.13 | 41008 | Nearshore | 32.0155 | -80.8036 | 2021-01-12 22:11:38
NYK RIGEL | 371449000 | 15.7 | 15.66 | One-way Transit | 20.33 | 1 | 122 | 964 | 105 | Panamax | 71 | 322 | 321 | Inbound | 330 | 20.13 | 41008 | Nearshore | 32.0196 | -80.8072 | 2021-01-12 22:12:42
NYK RIGEL | 371449000 | 15.7 | 15.66 | One-way Transit | 20.33 | 1 | 122 | 964 | 105 | Panamax | 71 | 321 | 322 | Inbound | 330 | 20.13 | 41008 | Nearshore | 32.0219 | -80.8095 | 2021-01-12 22:13:54
NYK RIGEL | 371449000 | 16.1 | 15.66 | One-way Transit | 17.5 | 0 | 105 | 964 | 105 | Panamax | 71 | 321 | 321 | Inbound | 330 | 20.13 | 41008 | Nearshore | 32.026 | -80.8134 | 2021-01-12 22:14:44
MAERSK SANTANA | 563000900 | 15.4 | 12.75 | One-way Transit | 23 | 0 | 138 | 1099 | 138 | Post-Panamax | 71 | 139 | 139 | Outbound | 40 | 15.66 | 41008 | Nearshore | 32.0283 | -80.8155 | 2021-01-11 01:01:42
MAERSK SANTANA | 563000900 | 15.5 | 12.75 | One-way Transit | 23 | 0 | 138 | 1099 | 138 | Post-Panamax | 71 | 142 | 142 | Outbound | 40 | 15.66 | 41008 | Nearshore | 32.0247 | -80.8119 | 2021-01-11 01:02:48
MAERSK SANTANA | 563000900 | 15.3 | 12.75 | One-way Transit | 23 | 0 | 138 | 1099 | 138 | Post-Panamax | 71 | 142 | 142 | Outbound | 40 | 15.66 | 41008 | Nearshore | 32.0205 | -80.808 | 2021-01-11 01:04:00
MAERSK SANTANA | 563000900 | 15.3 | 12.75 | One-way Transit | 23 | 0 | 138 | 1099 | 138 | Post-Panamax | 71 | 142 | 142 | Outbound | 40 | 15.66 | 41008 | Nearshore | 32.0185 | -80.8062 | 2021-01-11 01:04:34
MAERSK SANTANA | 563000900 | 15.5 | 12.75 | One-way Transit | 23 | 0 | 138 | 1099 | 138 | Post-Panamax | 71 | 143 | 143 | Outbound | 40 | 15.66 | 41008 | Nearshore | 32.0139 | -80.802 | 2021-01-11 01:05:54
MAERSK SANTANA | 563000900 | 15.4 | 12.75 | One-way Transit | 23 | 0 | 138 | 1099 | 138 | Post-Panamax | 71 | 143 | 143 | Outbound | 40 | 15.66 | 41008 | Nearshore | 32.0118 | -80.8001 | 2021-01-11 01:06:31
MAERSK SANTANA | 563000900 | 15.2 | 12.75 | One-way Transit | 23 | 0 | 138 | 1099 | 138 | Post-Panamax | 71 | 143 | 143 | Outbound | 40 | 15.66 | 41008 | Nearshore | 32.0003 | -80.7901 | 2021-01-11 01:09:49
MAERSK SANTANA | 563000900 | 15 | 12.75 | One-way Transit | 23 | 0 | 138 | 1099 | 138 | Post-Panamax | 71 | 140 | 140 | Outbound | 40 | 15.66 | 41008 | Nearshore | 31.9985 | -80.7886 | 2021-01-11 01:10:18
MAERSK SANTANA | 563000900 | 15.2 | 12.75 | One-way Transit | 26.17 | 1 | 157 | 1099 | 138 | Post-Panamax | 71 | 118 | 117 | Outbound | 40 | 15.66 | 41008 | Offshore | 31.9896 | -80.7733 | 2021-01-11 01:13:56
MAERSK SANTANA | 563000900 | 15.2 | 12.75 | One-way Transit | 26.17 | 1 | 157 | 1099 | 138 | Post-Panamax | 71 | 118 | 117 | Outbound | 40 | 15.66 | 41008 | Offshore | 31.9884 | -80.7707 | 2021-01-11 01:14:33
MAERSK SANTANA | 563000900 | 15 | 12.75 | One-way Transit | 26.17 | 1 | 157 | 1099 | 138 | Post-Panamax | 71 | 118 | 117 | Outbound | 40 | 15.66 | 41008 | Offshore | 31.9859 | -80.7654 | 2021-01-11 01:15:48
MAERSK SANTANA | 563000900 | 15 | 12.75 | One-way Transit | 26.17 | 1 | 157 | 1099 | 138 | Post-Panamax | 71 | 118 | 117 | Outbound | 40 | 15.66 | 41008 | Offshore | 31.9836 | -80.7605 | 2021-01-11 01:16:55
MAERSK SANTANA | 563000900 | 14.9 | 12.75 | One-way Transit | 26.17 | 1 | 157 | 1099 | 138 | Post-Panamax | 71 | 118 | 117 | Outbound | 40 | 15.66 | 41008 | Offshore | 31.9827 | -80.7583 | 2021-01-11 01:17:26
MAERSK SANTANA | 563000900 | 15 | 12.75 | One-way Transit | 26.17 | 1 | 157 | 1099 | 138 | Post-Panamax | 71 | 118 | 117 | Outbound | 40 | 15.66 | 41008 | Offshore | 31.9797 | -80.752 | 2021-01-11 01:18:50
CMA CGM BUTTERFLY | 218843000 | 12.7 | 13.2 | One-way Transit | 30.17 | 2 | 181 | 1148 | 141 | Post-Panamax | 70 | 297 | 299 | Inbound | 35 | 15.66 | 41008 | Offshore | 31.9732 | -80.7376 | 2021-01-11 01:41:34
CMA CGM BUTTERFLY | 218843000 | 13 | 13.2 | One-way Transit | 33.5 | 3 | 201 | 1148 | 141 | Post-Panamax | 70 | 297 | 300 | Inbound | 35 | 15.66 | 41008 | Offshore | 31.9751 | -80.742 | 2021-01-11 01:42:44
CMA CGM BUTTERFLY | 218843000 | 13.3 | 13.2 | One-way Transit | 36.83 | 4 | 221 | 1148 | 141 | Post-Panamax | 70 | 297 | 301 | Inbound | 35 | 15.66 | 41008 | Offshore | 31.9768 | -80.7459 | 2021-01-11 01:43:44
CMA CGM BUTTERFLY | 218843000 | 14 | 13.2 | One-way Transit | 33.5 | 3 | 201 | 1148 | 141 | Post-Panamax | 70 | 298 | 301 | Inbound | 35 | 15.66 | 41008 | Offshore | 31.9792 | -80.751 | 2021-01-11 01:45:00
CMA CGM BUTTERFLY | 218843000 | 14.3 | 13.2 | One-way Transit | 33.5 | 3 | 201 | 1148 | 141 | Post-Panamax | 70 | 298 | 301 | Inbound | 35 | 15.66 | 41008 | Offshore | 31.9804 | -80.7536 | 2021-01-11 01:45:35
CMA CGM BUTTERFLY | 218843000 | 14.5 | 13.2 | One-way Transit | 33.5 | 3 | 201 | 1148 | 141 | Post-Panamax | 70 | 298 | 301 | Inbound | 35 | 15.66 | 41008 | Offshore | 31.9825 | -80.7582 | 2021-01-11 01:46:41
CMA CGM BUTTERFLY | 218843000 | 14.6 | 13.2 | One-way Transit | 30.17 | 2 | 181 | 1148 | 141 | Post-Panamax | 70 | 298 | 300 | Inbound | 35 | 15.66 | 41008 | Offshore | 31.9847 | -80.7629 | 2021-01-11 01:47:45
CMA CGM BUTTERFLY | 218843000 | 14.7 | 13.2 | One-way Transit | 30.17 | 2 | 181 | 1148 | 141 | Post-Panamax | 70 | 298 | 300 | Inbound | 35 | 15.66 | 41008 | Offshore | 31.9868 | -80.7676 | 2021-01-11 01:48:53
CMA CGM BUTTERFLY | 218843000 | 14.7 | 13.2 | One-way Transit | 30.17 | 2 | 181 | 1148 | 141 | Post-Panamax | 70 | 298 | 300 | Inbound | 35 | 15.66 | 41008 | Offshore | 31.9889 | -80.7722 | 2021-01-11 01:49:58
CMA CGM BUTTERFLY | 218843000 | 14.8 | 13.2 | One-way Transit | 30.17 | 2 | 181 | 1148 | 141 | Post-Panamax | 70 | 298 | 300 | Inbound | 35 | 15.66 | 41008 | Offshore | 31.9908 | -80.7765 | 2021-01-11 01:50:59
CMA CGM BUTTERFLY | 218843000 | 14.1 | 13.2 | One-way Transit | 40.17 | 5 | 241 | 1148 | 141 | Post-Panamax | 70 | 318 | 323 | Inbound | 35 | 15.66 | 41008 | Nearshore | 32.0004 | -80.79 | 2021-01-11 01:54:41
CMA CGM BUTTERFLY | 218843000 | 13.7 | 13.2 | One-way Transit | 40.17 | 5 | 241 | 1148 | 141 | Post-Panamax | 70 | 320 | 325 | Inbound | 35 | 15.66 | 41008 | Nearshore | 32.0034 | -80.7929 | 2021-01-11 01:55:41
CMA CGM BUTTERFLY | 218843000 | 13.5 | 13.2 | One-way Transit | 36.83 | 4 | 221 | 1148 | 141 | Post-Panamax | 70 | 321 | 325 | Inbound | 35 | 15.66 | 41008 | Nearshore | 32.007 | -80.7961 | 2021-01-11 01:56:48
CMA CGM BUTTERFLY | 218843000 | 13.5 | 13.2 | One-way Transit | 33.5 | 3 | 201 | 1148 | 141 | Post-Panamax | 70 | 322 | 325 | Inbound | 35 | 15.66 | 41008 | Nearshore | 32.01 | -80.7989 | 2021-01-11 01:57:50
CMA CGM BUTTERFLY | 218843000 | 13.4 | 13.2 | One-way Transit | 33.5 | 3 | 201 | 1148 | 141 | Post-Panamax | 70 | 322 | 325 | Inbound | 35 | 15.66 | 41008 | Nearshore | 32.013 | -80.8016 | 2021-01-11 01:58:51
CMA CGM BUTTERFLY | 218843000 | 13.6 | 13.2 | One-way Transit | 33.5 | 3 | 201 | 1148 | 141 | Post-Panamax | 70 | 322 | 325 | Inbound | 35 | 15.66 | 41008 | Nearshore | 32.0166 | -80.8048 | 2021-01-11 01:59:59
CMA CGM BUTTERFLY | 218843000 | 13.6 | 13.2 | One-way Transit | 33.5 | 3 | 201 | 1148 | 141 | Post-Panamax | 70 | 322 | 325 | Inbound | 35 | 15.66 | 41008 | Nearshore | 32.0182 | -80.8062 | 2021-01-11 02:00:29
CMA CGM BUTTERFLY | 218843000 | 13.7 | 13.2 | One-way Transit | 30.17 | 2 | 181 | 1148 | 141 | Post-Panamax | 70 | 323 | 325 | Inbound | 35 | 15.66 | 41008 | Nearshore | 32.0217 | -80.8094 | 2021-01-11 02:01:41
CMA CGM BUTTERFLY | 218843000 | 13.8 | 13.2 | One-way Transit | 30.17 | 2 | 181 | 1148 | 141 | Post-Panamax | 70 | 322 | 324 | Inbound | 35 | 15.66 | 41008 | Nearshore | 32.0254 | -80.8127 | 2021-01-11 02:02:50
COSCO SHIPPING LOTUS | 477269400 | 15.5 | 15.88 | One-way Transit | 29.67 | 1 | 178 | 1200 | 157 | Post-Panamax | 71 | 139 | 138 | Outbound | 36 | 20.13 | 41008 | Nearshore | 32.0261 | -80.8133 | 2021-01-11 03:10:43
COSCO SHIPPING LOTUS | 477269400 | 15.5 | 15.88 | One-way Transit | 29.67 | 1 | 178 | 1200 | 157 | Post-Panamax | 71 | 142 | 141 | Outbound | 36 | 20.13 | 41008 | Nearshore | 32.0221 | -80.8095 | 2021-01-11 03:11:51
COSCO SHIPPING LOTUS | 477269400 | 15.5 | 15.88 | One-way Transit | 33.17 | 2 | 199 | 1200 | 157 | Post-Panamax | 71 | 143 | 141 | Outbound | 36 | 20.13 | 41008 | Nearshore | 32.0186 | -80.8064 | 2021-01-11 03:12:56
COSCO SHIPPING LOTUS | 477269400 | 15.5 | 15.88 | One-way Transit | 33.17 | 2 | 199 | 1200 | 157 | Post-Panamax | 71 | 142 | 140 | Outbound | 36 | 20.13 | 41008 | Nearshore | 32.017 | -80.805 | 2021-01-11 03:13:26
COSCO SHIPPING LOTUS | 477269400 | 15.5 | 15.88 | One-way Transit | 33.17 | 2 | 199 | 1200 | 157 | Post-Panamax | 71 | 143 | 141 | Outbound | 36 | 20.13 | 41008 | Nearshore | 32.0129 | -80.8013 | 2021-01-11 03:14:34
COSCO SHIPPING LOTUS | 477269400 | 15.3 | 15.88 | One-way Transit | 33.17 | 2 | 199 | 1200 | 157 | Post-Panamax | 71 | 143 | 141 | Outbound | 36 | 20.13 | 41008 | Nearshore | 32.0094 | -80.7982 | 2021-01-11 03:15:38
COSCO SHIPPING LOTUS | 477269400 | 15.2 | 15.88 | One-way Transit | 33.17 | 2 | 199 | 1200 | 157 | Post-Panamax | 71 | 142 | 140 | Outbound | 36 | 20.13 | 41008 | Nearshore | 32.006 | -80.7952 | 2021-01-11 03:16:39
COSCO SHIPPING LOTUS | 477269400 | 14.8 | 15.88 | One-way Transit | 36.67 | 3 | 220 | 1200 | 157 | Post-Panamax | 71 | 142 | 139 | Outbound | 36 | 20.13 | 41008 | Nearshore | 32.0017 | -80.7913 | 2021-01-11 03:17:52
COSCO SHIPPING LOTUS | 477269400 | 14.6 | 15.88 | One-way Transit | 33.17 | 2 | 199 | 1200 | 157 | Post-Panamax | 71 | 141 | 139 | Outbound | 36 | 20.13 | 41008 | Nearshore | 31.9985 | -80.7883 | 2021-01-11 03:18:55
COSCO SHIPPING LOTUS | 477269400 | 14 | 14.99 | One-way Transit | 33.17 | 2 | 199 | 1200 | 157 | Post-Panamax | 71 | 119 | 117 | Outbound | 76 | 17.9 | 41008 | Offshore | 31.9915 | -80.7778 | 2021-01-11 03:21:47
COSCO SHIPPING LOTUS | 477269400 | 14.2 | 14.99 | One-way Transit | 33.17 | 2 | 199 | 1200 | 157 | Post-Panamax | 71 | 118 | 116 | Outbound | 76 | 17.9 | 41008 | Offshore | 31.9894 | -80.7733 | 2021-01-11 03:22:55
COSCO SHIPPING LOTUS | 477269400 | 14.4 | 14.99 | One-way Transit | 33.17 | 2 | 199 | 1200 | 157 | Post-Panamax | 71 | 118 | 116 | Outbound | 76 | 17.9 | 41008 | Offshore | 31.9883 | -80.7708 | 2021-01-11 03:23:29
EVER LADEN | 373721000 | 15.3 | 14.99 | One-way Transit | 25.17 | 0 | 151 | 1099 | 151 | Post-Panamax | 74 | 141 | 141 | Outbound | 76 | 17.9 | 41008 | Nearshore | 32.0262 | -80.8135 | 2021-01-11 03:23:53
COSCO SHIPPING LOTUS | 477269400 | 14.6 | 14.99 | One-way Transit | 29.67 | 1 | 178 | 1200 | 157 | Post-Panamax | 71 | 118 | 117 | Outbound | 76 | 17.9 | 41008 | Offshore | 31.9864 | -80.7666 | 2021-01-11 03:24:32
EVER LADEN | 373721000 | 15.3 | 14.99 | One-way Transit | 28.33 | 1 | 170 | 1099 | 151 | Post-Panamax | 74 | 143 | 142 | Outbound | 76 | 17.9 | 41008 | Nearshore | 32.0229 | -80.8105 | 2021-01-11 03:24:54
COSCO SHIPPING LOTUS | 477269400 | 14.4 | 14.99 | One-way Transit | 33.17 | 2 | 199 | 1200 | 157 | Post-Panamax | 71 | 117 | 115 | Outbound | 76 | 17.9 | 41008 | Offshore | 31.9841 | -80.7615 | 2021-01-11 03:25:42
EVER LADEN | 373721000 | 15.3 | 14.99 | One-way Transit | 31.5 | 2 | 189 | 1099 | 151 | Post-Panamax | 74 | 142 | 140 | Outbound | 76 | 17.9 | 41008 | Nearshore | 32.0192 | -80.8072 | 2021-01-11 03:25:53
COSCO SHIPPING LOTUS | 477269400 | 14.2 | 14.99 | One-way Transit | 33.17 | 2 | 199 | 1200 | 157 | Post-Panamax | 71 | 118 | 116 | Outbound | 76 | 17.9 | 41008 | Offshore | 31.9819 | -80.7567 | 2021-01-11 03:26:50
EVER LADEN | 373721000 | 15.3 | 14.99 | One-way Transit | 28.33 | 1 | 170 | 1099 | 151 | Post-Panamax | 74 | 142 | 141 | Outbound | 76 | 17.9 | 41008 | Nearshore | 32.0155 | -80.8039 | 2021-01-11 03:26:59
EVER LADEN | 373721000 | 15.3 | 14.99 | One-way Transit | 28.33 | 1 | 170 | 1099 | 151 | Post-Panamax | 74 | 142 | 141 | Outbound | 76 | 17.9 | 41008 | Nearshore | 32.0137 | -80.8023 | 2021-01-11 03:27:33
COSCO SHIPPING LOTUS | 477269400 | 14 | 14.99 | One-way Transit | 33.17 | 2 | 199 | 1200 | 157 | Post-Panamax | 71 | 118 | 116 | Outbound | 76 | 17.9 | 41008 | Offshore | 31.9799 | -80.7522 | 2021-01-11 03:27:58
COSCO SHIPPING LOTUS | 477269400 | 13.8 | 14.99 | One-way Transit | 33.17 | 2 | 199 | 1200 | 157 | Post-Panamax | 71 | 118 | 116 | Outbound | 76 | 17.9 | 41008 | Offshore | 31.979 | -80.7502 | 2021-01-11 03:28:30
EVER LADEN | 373721000 | 15.2 | 14.99 | One-way Transit | 31.5 | 2 | 189 | 1099 | 151 | Post-Panamax | 74 | 143 | 141 | Outbound | 76 | 17.9 | 41008 | Nearshore | 32.01 | -80.799 | 2021-01-11 03:28:39
COSCO SHIPPING LOTUS | 477269400 | 13.2 | 14.99 | One-way Transit | 33.17 | 2 | 199 | 1200 | 157 | Post-Panamax | 71 | 118 | 116 | Outbound | 76 | 17.9 | 41008 | Offshore | 31.9771 | -80.7458 | 2021-01-11 03:29:36
EVER LADEN | 373721000 | 15 | 14.99 | One-way Transit | 34.67 | 3 | 208 | 1099 | 151 | Post-Panamax | 74 | 142 | 139 | Outbound | 76 | 17.9 | 41008 | Nearshore | 32.0057 | -80.7952 | 2021-01-11 03:29:53
COSCO SHIPPING LOTUS | 477269400 | 12.8 | 14.99 | One-way Transit | 33.17 | 2 | 199 | 1200 | 157 | Post-Panamax | 71 | 119 | 117 | Outbound | 76 | 17.9 | 41008 | Offshore | 31.9753 | -80.7422 | 2021-01-11 03:30:39
EVER LADEN | 373721000 | 14.9 | 14.99 | One-way Transit | 31.5 | 2 | 189 | 1099 | 151 | Post-Panamax | 74 | 141 | 139 | Outbound | 76 | 17.9 | 41008 | Nearshore | 32.0031 | -80.7927 | 2021-01-11 03:30:41
COSCO SHIPPING LOTUS | 477269400 | 12.2 | 14.99 | One-way Transit | 33.17 | 2 | 199 | 1200 | 157 | Post-Panamax | 71 | 118 | 116 | Outbound | 76 | 17.9 | 41008 | Offshore | 31.9735 | -80.7382 | 2021-01-11 03:31:42
EVER LADEN | 373721000 | 14.6 | 14.99 | One-way Transit | 41 | 5 | 246 | 1099 | 151 | Post-Panamax | 74 | 141 | 136 | Outbound | 76 | 17.9 | 41008 | Nearshore | 32 | -80.7897 | 2021-01-11 03:31:45
EVER LADEN | 373721000 | 14 | 14.99 | One-way Transit | 31.5 | 2 | 189 | 1099 | 151 | Post-Panamax | 74 | 120 | 118 | Outbound | 76 | 17.9 | 41008 | Offshore | 31.9905 | -80.7757 | 2021-01-11 03:35:43
EVER LADEN | 373721000 | 13.9 | 14.99 | One-way Transit | 28.33 | 1 | 170 | 1099 | 151 | Post-Panamax | 74 | 119 | 118 | Outbound | 76 | 17.9 | 41008 | Offshore | 31.9885 | -80.7713 | 2021-01-11 03:36:49
EVER LADEN | 373721000 | 13.7 | 14.99 | One-way Transit | 31.5 | 2 | 189 | 1099 | 151 | Post-Panamax | 74 | 120 | 118 | Outbound | 76 | 17.9 | 41008 | Offshore | 31.9864 | -80.7669 | 2021-01-11 03:37:55
EVER LADEN | 373721000 | 13.5 | 14.99 | One-way Transit | 34.67 | 3 | 208 | 1099 | 151 | Post-Panamax | 74 | 121 | 118 | Outbound | 76 | 17.9 | 41008 | Offshore | 31.9846 | -80.7631 | 2021-01-11 03:38:56
EVER LADEN | 373721000 | 13.2 | 14.99 | One-way Transit | 31.5 | 2 | 189 | 1099 | 151 | Post-Panamax | 74 | 120 | 118 | Outbound | 76 | 17.9 | 41008 | Offshore | 31.9826 | -80.759 | 2021-01-11 03:40:00
EVER LADEN | 373721000 | 13.2 | 14.99 | One-way Transit | 31.5 | 2 | 189 | 1099 | 151 | Post-Panamax | 74 | 119 | 117 | Outbound | 76 | 17.9 | 41008 | Offshore | 31.9816 | -80.757 | 2021-01-11 03:40:33
EVER LADEN | 373721000 | 12.5 | 14.99 | One-way Transit | 31.5 | 2 | 189 | 1099 | 151 | Post-Panamax | 74 | 120 | 118 | Outbound | 76 | 17.9 | 41008 | Offshore | 31.9795 | -80.7527 | 2021-01-11 03:41:43
EVER LADEN | 373721000 | 11.9 | 14.99 | One-way Transit | 31.5 | 2 | 189 | 1099 | 151 | Post-Panamax | 74 | 119 | 117 | Outbound | 76 | 17.9 | 41008 | Offshore | 31.9781 | -80.7498 | 2021-01-11 03:42:33
EVER LADEN | 373721000 | 11.4 | 14.99 | One-way Transit | 31.5 | 2 | 189 | 1099 | 151 | Post-Panamax | 74 | 119 | 117 | Outbound | 76 | 17.9 | 41008 | Offshore | 31.9765 | -80.7465 | 2021-01-11 03:43:34
EVER LADEN | 373721000 | 10.8 | 14.99 | One-way Transit | 34.67 | 3 | 208 | 1099 | 151 | Post-Panamax | 74 | 119 | 116 | Outbound | 76 | 17.9 | 41008 | Offshore | 31.9746 | -80.7422 | 2021-01-11 03:44:53
EVER LADEN | 373721000 | 10.2 | 14.99 | One-way Transit | 37.83 | 4 | 227 | 1099 | 151 | Post-Panamax | 74 | 119 | 115 | Outbound | 76 | 17.9 | 41008 | Offshore | 31.9731 | -80.7391 | 2021-01-11 03:45:55
EVER LADEN | 373721000 | 9.5 | 14.99 | One-way Transit | 34.67 | 3 | 208 | 1099 | 151 | Post-Panamax | 74 | 118 | 115 | Outbound | 76 | 17.9 | 41008 | Offshore | 31.9723 | -80.7373 | 2021-01-11 03:46:35
CSCL BRISBANE | 477070800 | 14.5 | 11.86 | One-way Transit | 20 | 1 | 120 | 853 | 105 | Panamax | 71 | 300 | 301 | Inbound | 66 | 17.9 | 41008 | Offshore | 31.9732 | -80.7376 | 2021-01-11 04:23:59
CSCL BRISBANE | 477070800 | 14.7 | 11.86 | One-way Transit | 22.5 | 2 | 135 | 853 | 105 | Panamax | 71 | 299 | 301 | Inbound | 66 | 17.9 | 41008 | Offshore | 31.9742 | -80.7398 | 2021-01-11 04:24:33
CSCL BRISBANE | 477070800 | 15.2 | 11.86 | One-way Transit | 22.5 | 2 | 135 | 853 | 105 | Panamax | 71 | 298 | 300 | Inbound | 66 | 17.9 | 41008 | Offshore | 31.9767 | -80.745 | 2021-01-11 04:25:44
CSCL BRISBANE | 477070800 | 15.4 | 11.86 | One-way Transit | 22.5 | 2 | 135 | 853 | 105 | Panamax | 71 | 298 | 300 | Inbound | 66 | 17.9 | 41008 | Offshore | 31.9793 | -80.7504 | 2021-01-11 04:26:56
CSCL BRISBANE | 477070800 | 15.4 | 11.86 | One-way Transit | 20 | 1 | 120 | 853 | 105 | Panamax | 71 | 298 | 299 | Inbound | 66 | 17.9 | 41008 | Offshore | 31.9805 | -80.753 | 2021-01-11 04:27:33
CSCL BRISBANE | 477070800 | 15.4 | 11.86 | One-way Transit | 22.5 | 2 | 135 | 853 | 105 | Panamax | 71 | 297 | 299 | Inbound | 66 | 17.9 | 41008 | Offshore | 31.9828 | -80.7584 | 2021-01-11 04:28:45
CSCL BRISBANE | 477070800 | 15.4 | 11.86 | One-way Transit | 22.5 | 2 | 135 | 853 | 105 | Panamax | 71 | 297 | 299 | Inbound | 66 | 17.9 | 41008 | Offshore | 31.9841 | -80.7612 | 2021-01-11 04:29:21
CSCL BRISBANE | 477070800 | 15.5 | 11.86 | One-way Transit | 17.5 | 0 | 105 | 853 | 105 | Panamax | 71 | 299 | 299 | Inbound | 66 | 17.9 | 41008 | Offshore | 31.9856 | -80.7647 | 2021-01-11 04:30:12
CSCL BRISBANE | 477070800 | 15.4 | 11.86 | One-way Transit | 22.5 | 2 | 135 | 853 | 105 | Panamax | 71 | 298 | 300 | Inbound | 66 | 17.9 | 41008 | Offshore | 31.9887 | -80.7713 | 2021-01-11 04:31:39
CSCL BRISBANE | 477070800 | 15.3 | 11.86 | One-way Transit | 22.5 | 2 | 135 | 853 | 105 | Panamax | 71 | 298 | 300 | Inbound | 66 | 17.9 | 41008 | Offshore | 31.9909 | -80.7762 | 2021-01-11 04:32:46
CSCL BRISBANE | 477070800 | 14.1 | 11.86 | One-way Transit | 17.5 | 0 | 105 | 853 | 105 | Panamax | 71 | 322 | 322 | Inbound | 66 | 17.9 | 41008 | Nearshore | 32.0013 | -80.7909 | 2021-01-11 04:36:45
CSCL BRISBANE | 477070800 | 14 | 11.86 | One-way Transit | 20 | 1 | 120 | 853 | 105 | Panamax | 71 | 322 | 323 | Inbound | 66 | 17.9 | 41008 | Nearshore | 32.0044 | -80.7937 | 2021-01-11 04:37:45
CSCL BRISBANE | 477070800 | 13.9 | 11.86 | One-way Transit | 22.5 | 2 | 135 | 853 | 105 | Panamax | 71 | 322 | 324 | Inbound | 66 | 17.9 | 41008 | Nearshore | 32.0078 | -80.7968 | 2021-01-11 04:38:51
CSCL BRISBANE | 477070800 | 13.9 | 11.86 | One-way Transit | 20 | 1 | 120 | 853 | 105 | Panamax | 71 | 323 | 324 | Inbound | 66 | 17.9 | 41008 | Nearshore | 32.0097 | -80.7984 | 2021-01-11 04:39:25
CSCL BRISBANE | 477070800 | 13.7 | 11.86 | One-way Transit | 20 | 1 | 120 | 853 | 105 | Panamax | 71 | 322 | 323 | Inbound | 66 | 17.9 | 41008 | Nearshore | 32.0133 | -80.8017 | 2021-01-11 04:40:38
CSCL BRISBANE | 477070800 | 13.8 | 11.86 | One-way Transit | 20 | 1 | 120 | 853 | 105 | Panamax | 71 | 322 | 323 | Inbound | 66 | 17.9 | 41008 | Nearshore | 32.0167 | -80.8047 | 2021-01-11 04:41:45
CSCL BRISBANE | 477070800 | 13.9 | 11.86 | One-way Transit | 20 | 1 | 120 | 853 | 105 | Panamax | 71 | 323 | 322 | Inbound | 66 | 17.9 | 41008 | Nearshore | 32.02 | -80.8077 | 2021-01-11 04:42:50
CSCL BRISBANE | 477070800 | 14 | 11.86 | One-way Transit | 20 | 1 | 120 | 853 | 105 | Panamax | 71 | 320 | 321 | Inbound | 66 | 17.9 | 41008 | Nearshore | 32.0221 | -80.8096 | 2021-01-11 04:43:31
CSCL BRISBANE | 477070800 | 14.3 | 11.86 | One-way Transit | 17.5 | 0 | 105 | 853 | 105 | Panamax | 71 | 321 | 321 | Inbound | 66 | 17.9 | 41008 | Nearshore | 32.0259 | -80.8132 | 2021-01-11 04:44:45
PALENA | 636092681 | 13.2 | 13.65 | One-way Transit | 24.67 | 1 | 148 | 997 | 131 | Post-Panamax | 79 | 141 | 142 | Outbound | 63 | 17.9 | 41008 | Nearshore | 32.0262 | -80.8137 | 2021-01-11 07:28:55
PALENA | 636092681 | 13.3 | 13.65 | One-way Transit | 24.67 | 1 | 148 | 997 | 131 | Post-Panamax | 79 | 143 | 142 | Outbound | 63 | 17.9 | 41008 | Nearshore | 32.0233 | -80.8112 | 2021-01-11 07:29:56
PALENA | 636092681 | 13.2 | 13.65 | One-way Transit | 24.67 | 1 | 148 | 997 | 131 | Post-Panamax | 79 | 142 | 141 | Outbound | 63 | 17.9 | 41008 | Nearshore | 32.0213 | -80.8093 | 2021-01-11 07:30:37
PALENA | 636092681 | 13.3 | 13.65 | One-way Transit | 21.83 | 0 | 131 | 997 | 131 | Post-Panamax | 79 | 141 | 141 | Outbound | 63 | 17.9 | 41008 | Nearshore | 32.0175 | -80.8058 | 2021-01-11 07:31:53
PALENA | 636092681 | 13.4 | 13.65 | One-way Transit | 21.83 | 0 | 131 | 997 | 131 | Post-Panamax | 79 | 141 | 141 | Outbound | 63 | 17.9 | 41008 | Nearshore | 32.0146 | -80.803 | 2021-01-11 07:32:56
PALENA | 636092681 | 13.4 | 13.65 | One-way Transit | 24.67 | 1 | 148 | 997 | 131 | Post-Panamax | 79 | 142 | 141 | Outbound | 63 | 17.9 | 41008 | Nearshore | 32.0136 | -80.8021 | 2021-01-11 07:33:39
PALENA | 636092681 | 13.4 | 13.65 | One-way Transit | 24.67 | 1 | 148 | 997 | 131 | Post-Panamax | 79 | 142 | 141 | Outbound | 63 | 17.9 | 41008 | Nearshore | 32.0093 | -80.798 | 2021-01-11 07:34:45
PALENA | 636092681 | 13.5 | 13.65 | One-way Transit | 21.83 | 0 | 131 | 997 | 131 | Post-Panamax | 79 | 142 | 142 | Outbound | 63 | 17.9 | 41008 | Nearshore | 32.0073 | -80.7962 | 2021-01-11 07:35:23
PALENA | 636092681 | 13.4 | 13.65 | One-way Transit | 21.83 | 0 | 131 | 997 | 131 | Post-Panamax | 79 | 142 | 142 | Outbound | 63 | 17.9 | 41008 | Nearshore | 32.0038 | -80.793 | 2021-01-11 07:36:38
PALENA | 636092681 | 13.3 | 13.65 | One-way Transit | 27.67 | 2 | 166 | 997 | 131 | Post-Panamax | 79 | 143 | 141 | Outbound | 63 | 17.9 | 41008 | Nearshore | 31.9999 | -80.7896 | 2021-01-11 07:37:55
PALENA | 636092681 | 13.4 | 13.65 | One-way Transit | 21.83 | 0 | 131 | 997 | 131 | Post-Panamax | 79 | 118 | 118 | Outbound | 63 | 17.9 | 41008 | Offshore | 31.9907 | -80.7763 | 2021-01-11 07:41:56
PALENA | 636092681 | 13.6 | 13.65 | One-way Transit | 24.67 | 1 | 148 | 997 | 131 | Post-Panamax | 79 | 119 | 118 | Outbound | 63 | 17.9 | 41008 | Offshore | 31.9898 | -80.7743 | 2021-01-11 07:42:25
PALENA | 636092681 | 13.8 | 13.65 | One-way Transit | 21.83 | 0 | 131 | 997 | 131 | Post-Panamax | 79 | 118 | 118 | Outbound | 63 | 17.9 | 41008 | Offshore | 31.9876 | -80.7696 | 2021-01-11 07:43:36
PALENA | 636092681 | 14 | 13.65 | One-way Transit | 21.83 | 0 | 131 | 997 | 131 | Post-Panamax | 79 | 117 | 117 | Outbound | 63 | 17.9 | 41008 | Offshore | 31.9855 | -80.765 | 2021-01-11 07:44:46
PALENA | 636092681 | 14.2 | 13.65 | One-way Transit | 21.83 | 0 | 131 | 997 | 131 | Post-Panamax | 79 | 117 | 117 | Outbound | 63 | 17.9 | 41008 | Offshore | 31.9836 | -80.7607 | 2021-01-11 07:45:49
PALENA | 636092681 | 13.9 | 13.65 | One-way Transit | 24.67 | 1 | 148 | 997 | 131 | Post-Panamax | 79 | 118 | 117 | Outbound | 63 | 17.9 | 41008 | Offshore | 31.9816 | -80.7562 | 2021-01-11 07:46:55
PALENA | 636092681 | 13.5 | 13.65 | One-way Transit | 24.67 | 1 | 148 | 997 | 131 | Post-Panamax | 79 | 118 | 117 | Outbound | 63 | 17.9 | 41008 | Offshore | 31.9798 | -80.7523 | 2021-01-11 07:47:56
PALENA | 636092681 | 13.1 | 13.65 | One-way Transit | 24.67 | 1 | 148 | 997 | 131 | Post-Panamax | 79 | 118 | 117 | Outbound | 63 | 17.9 | 41008 | Offshore | 31.978 | -80.7481 | 2021-01-11 07:48:59
PALENA | 636092681 | 12.9 | 13.65 | One-way Transit | 24.67 | 1 | 148 | 997 | 131 | Post-Panamax | 79 | 118 | 117 | Outbound | 63 | 17.9 | 41008 | Offshore | 31.9773 | -80.7466 | 2021-01-11 07:49:25
PALENA | 636092681 | 12.3 | 13.65 | One-way Transit | 30.5 | 3 | 183 | 997 | 131 | Post-Panamax | 79 | 116 | 119 | Outbound | 63 | 17.9 | 41008 | Offshore | 31.9754 | -80.7422 | 2021-01-11 07:50:37
PALENA | 636092681 | 11.2 | 13.65 | One-way Transit | 21.83 | 0 | 131 | 997 | 131 | Post-Panamax | 79 | 120 | 120 | Outbound | 63 | 17.9 | 41008 | Offshore | 31.9735 | -80.7382 | 2021-01-11 07:51:49
PALENA | 636092681 | 10.7 | 13.65 | One-way Transit | 24.67 | 1 | 148 | 997 | 131 | Post-Panamax | 79 | 121 | 120 | Outbound | 63 | 17.9 | 41008 | Offshore | 31.9724 | -80.7362 | 2021-01-11 07:52:29
YM WIND | 477002200 | 11.2 | 13.65 | One-way Transit | 31.33 | 1 | 188 | 1207 | 167 | Post-Panamax | 71 | 298 | 299 | Inbound | 51 | 17.9 | 41008 | Offshore | 31.9741 | -80.7395 | 2021-01-11 08:22:48
YM WIND | 477002200 | 11.2 | 13.65 | One-way Transit | 31.33 | 1 | 188 | 1207 | 167 | Post-Panamax | 71 | 298 | 299 | Inbound | 51 | 17.9 | 41008 | Offshore | 31.9758 | -80.7433 | 2021-01-11 08:23:59
YM WIND | 477002200 | 11.2 | 13.65 | One-way Transit | 34.83 | 2 | 209 | 1207 | 167 | Post-Panamax | 71 | 298 | 300 | Inbound | 51 | 17.9 | 41008 | Offshore | 31.9768 | -80.7455 | 2021-01-11 08:24:36
YM WIND | 477002200 | 11.2 | 13.65 | One-way Transit | 31.33 | 1 | 188 | 1207 | 167 | Post-Panamax | 71 | 298 | 299 | Inbound | 51 | 17.9 | 41008 | Offshore | 31.9787 | -80.7497 | 2021-01-11 08:25:56
YM WIND | 477002200 | 11.3 | 13.65 | One-way Transit | 31.33 | 1 | 188 | 1207 | 167 | Post-Panamax | 71 | 298 | 299 | Inbound | 51 | 17.9 | 41008 | Offshore | 31.9799 | -80.7525 | 2021-01-11 08:26:47
YM WIND | 477002200 | 11.3 | 13.65 | One-way Transit | 34.83 | 2 | 209 | 1207 | 167 | Post-Panamax | 71 | 298 | 300 | Inbound | 51 | 17.9 | 41008 | Offshore | 31.9816 | -80.7563 | 2021-01-11 08:27:57
YM WIND | 477002200 | 11.3 | 13.65 | One-way Transit | 34.83 | 2 | 209 | 1207 | 167 | Post-Panamax | 71 | 297 | 299 | Inbound | 51 | 17.9 | 41008 | Offshore | 31.9828 | -80.759 | 2021-01-11 08:28:47
YM WIND | 477002200 | 11.3 | 13.65 | One-way Transit | 34.83 | 2 | 209 | 1207 | 167 | Post-Panamax | 71 | 297 | 299 | Inbound | 51 | 17.9 | 41008 | Offshore | 31.9845 | -80.763 | 2021-01-11 08:29:57
YM WIND | 477002200 | 11.3 | 13.65 | One-way Transit | 34.83 | 2 | 209 | 1207 | 167 | Post-Panamax | 71 | 298 | 300 | Inbound | 51 | 17.9 | 41008 | Offshore | 31.985 | -80.764 | 2021-01-11 08:30:28
YM WIND | 477002200 | 11.3 | 13.65 | One-way Transit | 34.83 | 2 | 209 | 1207 | 167 | Post-Panamax | 71 | 298 | 300 | Inbound | 51 | 17.9 | 41008 | Offshore | 31.987 | -80.7684 | 2021-01-11 08:31:39
YM WIND | 477002200 | 11.4 | 13.65 | One-way Transit | 34.83 | 2 | 209 | 1207 | 167 | Post-Panamax | 71 | 298 | 300 | Inbound | 51 | 17.9 | 41008 | Offshore | 31.989 | -80.7728 | 2021-01-11 08:32:58
YM WIND | 477002200 | 11.4 | 13.65 | One-way Transit | 34.83 | 2 | 209 | 1207 | 167 | Post-Panamax | 71 | 298 | 300 | Inbound | 51 | 17.9 | 41008 | Offshore | 31.9898 | -80.7746 | 2021-01-11 08:33:38
YM WIND | 477002200 | 11.4 | 13.65 | One-way Transit | 38.33 | 3 | 230 | 1207 | 167 | Post-Panamax | 71 | 299 | 302 | Inbound | 51 | 17.9 | 41008 | Offshore | 31.9918 | -80.7789 | 2021-01-11 08:34:57
YM WIND | 477002200 | 10.8 | 13.65 | One-way Transit | 38.33 | 3 | 230 | 1207 | 167 | Post-Panamax | 71 | 320 | 323 | Inbound | 51 | 17.9 | 41008 | Nearshore | 31.9991 | -80.7885 | 2021-01-11 08:38:27
YM WIND | 477002200 | 10.8 | 13.65 | One-way Transit | 41.83 | 4 | 251 | 1207 | 167 | Post-Panamax | 71 | 320 | 324 | Inbound | 51 | 17.9 | 41008 | Nearshore | 32.0019 | -80.7912 | 2021-01-11 08:39:40
YM WIND | 477002200 | 10.8 | 13.65 | One-way Transit | 34.83 | 2 | 209 | 1207 | 167 | Post-Panamax | 71 | 322 | 324 | Inbound | 51 | 17.9 | 41008 | Nearshore | 32.0039 | -80.7931 | 2021-01-11 08:40:31
YM WIND | 477002200 | 10.9 | 13.65 | One-way Transit | 38.33 | 3 | 230 | 1207 | 167 | Post-Panamax | 71 | 322 | 325 | Inbound | 51 | 17.9 | 41008 | Nearshore | 32.0063 | -80.7953 | 2021-01-11 08:41:37
YM WIND | 477002200 | 11 | 13.65 | One-way Transit | 34.83 | 2 | 209 | 1207 | 167 | Post-Panamax | 71 | 322 | 324 | Inbound | 51 | 17.9 | 41008 | Nearshore | 32.0091 | -80.7977 | 2021-01-11 08:42:40
YM WIND | 477002200 | 11 | 13.65 | One-way Transit | 34.83 | 2 | 209 | 1207 | 167 | Post-Panamax | 71 | 322 | 324 | Inbound | 51 | 17.9 | 41008 | Nearshore | 32.0119 | -80.8003 | 2021-01-11 08:43:57
YM WIND | 477002200 | 11.1 | 13.65 | One-way Transit | 34.83 | 2 | 209 | 1207 | 167 | Post-Panamax | 71 | 323 | 325 | Inbound | 51 | 17.9 | 41008 | Nearshore | 32.0139 | -80.8021 | 2021-01-11 08:44:47
YM WIND | 477002200 | 11.2 | 13.65 | One-way Transit | 31.33 | 1 | 188 | 1207 | 167 | Post-Panamax | 71 | 322 | 323 | Inbound | 51 | 17.9 | 41008 | Nearshore | 32.0165 | -80.8045 | 2021-01-11 08:45:49
YM WIND | 477002200 | 11.2 | 13.65 | One-way Transit | 31.33 | 1 | 188 | 1207 | 167 | Post-Panamax | 71 | 322 | 323 | Inbound | 51 | 17.9 | 41008 | Nearshore | 32.018 | -80.8059 | 2021-01-11 08:46:28
YM WIND | 477002200 | 11.3 | 13.65 | One-way Transit | 34.83 | 2 | 209 | 1207 | 167 | Post-Panamax | 71 | 322 | 324 | Inbound | 51 | 17.9 | 41008 | Nearshore | 32.0214 | -80.809 | 2021-01-11 08:47:48
YM WIND | 477002200 | 11.4 | 13.65 | One-way Transit | 31.33 | 1 | 188 | 1207 | 167 | Post-Panamax | 71 | 321 | 322 | Inbound | 51 | 17.9 | 41008 | Nearshore | 32.0231 | -80.8106 | 2021-01-11 08:48:28
YM WIND | 477002200 | 11.5 | 13.65 | One-way Transit | 31.33 | 1 | 188 | 1207 | 167 | Post-Panamax | 71 | 320 | 321 | Inbound | 51 | 17.9 | 41008 | Nearshore | 32.0259 | -80.8133 | 2021-01-11 08:49:37
MOL MANEUVER | 538004086 | 12 | 13.65 | One-way Transit | 23.5 | 0 | 141 | 991 | 141 | Post-Panamax | 70 | 299 | 299 | Inbound | 51 | 17.9 | 41008 | Offshore | 31.9739 | -80.7396 | 2021-01-11 09:13:00
MOL MANEUVER | 538004086 | 12 | 13.65 | One-way Transit | 26.33 | 1 | 158 | 991 | 141 | Post-Panamax | 70 | 300 | 299 | Inbound | 51 | 17.9 | 41008 | Offshore | 31.9756 | -80.7431 | 2021-01-11 09:14:00
MOL MANEUVER | 538004086 | 12.1 | 13.65 | One-way Transit | 23.5 | 0 | 141 | 991 | 141 | Post-Panamax | 70 | 298 | 298 | Inbound | 51 | 17.9 | 41008 | Offshore | 31.9772 | -80.7465 | 2021-01-11 09:15:01
MOL MANEUVER | 538004086 | 12.1 | 13.65 | One-way Transit | 26.33 | 1 | 158 | 991 | 141 | Post-Panamax | 70 | 299 | 298 | Inbound | 51 | 17.9 | 41008 | Offshore | 31.978 | -80.7483 | 2021-01-11 09:15:31
MOL MANEUVER | 538004086 | 12.2 | 13.65 | One-way Transit | 26.33 | 1 | 158 | 991 | 141 | Post-Panamax | 70 | 298 | 297 | Inbound | 51 | 17.9 | 41008 | Offshore | 31.9801 | -80.753 | 2021-01-11 09:16:52
MOL MANEUVER | 538004086 | 12.2 | 13.65 | One-way Transit | 23.5 | 0 | 141 | 991 | 141 | Post-Panamax | 70 | 297 | 297 | Inbound | 51 | 17.9 | 41008 | Offshore | 31.9811 | -80.7553 | 2021-01-11 09:17:31
MOL MANEUVER | 538004086 | 12.3 | 13.65 | One-way Transit | 23.5 | 0 | 141 | 991 | 141 | Post-Panamax | 70 | 298 | 298 | Inbound | 51 | 17.9 | 41008 | Offshore | 31.983 | -80.7595 | 2021-01-11 09:18:42
MOL MANEUVER | 538004086 | 12.3 | 13.65 | One-way Transit | 23.5 | 0 | 141 | 991 | 141 | Post-Panamax | 70 | 298 | 298 | Inbound | 51 | 17.9 | 41008 | Offshore | 31.9843 | -80.7624 | 2021-01-11 09:19:29
MOL MANEUVER | 538004086 | 12.3 | 11.18 | One-way Transit | 23.5 | 0 | 141 | 991 | 141 | Post-Panamax | 70 | 298 | 298 | Inbound | 42 | 17.9 | 41008 | Offshore | 31.9862 | -80.7666 | 2021-01-11 09:20:42
MOL MANEUVER | 538004086 | 12.4 | 11.18 | One-way Transit | 26.33 | 1 | 158 | 991 | 141 | Post-Panamax | 70 | 298 | 297 | Inbound | 42 | 17.9 | 41008 | Offshore | 31.9875 | -80.7695 | 2021-01-11 09:21:30
MOL MANEUVER | 538004086 | 12.4 | 11.18 | One-way Transit | 23.5 | 0 | 141 | 991 | 141 | Post-Panamax | 70 | 299 | 299 | Inbound | 42 | 17.9 | 41008 | Offshore | 31.9895 | -80.7737 | 2021-01-11 09:22:41
MOL MANEUVER | 538004086 | 12.4 | 11.18 | One-way Transit | 23.5 | 0 | 141 | 991 | 141 | Post-Panamax | 70 | 299 | 299 | Inbound | 42 | 17.9 | 41008 | Offshore | 31.9909 | -80.7767 | 2021-01-11 09:23:30
MOL MANEUVER | 538004086 | 12 | 11.18 | One-way Transit | 26.33 | 1 | 158 | 991 | 141 | Post-Panamax | 70 | 319 | 320 | Inbound | 42 | 17.9 | 41008 | Nearshore | 31.9989 | -80.7888 | 2021-01-11 09:27:22
MOL MANEUVER | 538004086 | 12.2 | 11.18 | One-way Transit | 23.5 | 0 | 141 | 991 | 141 | Post-Panamax | 70 | 322 | 322 | Inbound | 42 | 17.9 | 41008 | Nearshore | 32.0113 | -80.7999 | 2021-01-11 09:31:59
MOL MANEUVER | 538004086 | 12.3 | 11.18 | One-way Transit | 23.5 | 0 | 141 | 991 | 141 | Post-Panamax | 70 | 322 | 322 | Inbound | 42 | 17.9 | 41008 | Nearshore | 32.0131 | -80.8016 | 2021-01-11 09:32:42
MOL MANEUVER | 538004086 | 12.3 | 11.18 | One-way Transit | 26.33 | 1 | 158 | 991 | 141 | Post-Panamax | 70 | 322 | 321 | Inbound | 42 | 17.9 | 41008 | Nearshore | 32.0149 | -80.8033 | 2021-01-11 09:33:21
MOL MANEUVER | 538004086 | 12.4 | 11.18 | One-way Transit | 26.33 | 1 | 158 | 991 | 141 | Post-Panamax | 70 | 322 | 321 | Inbound | 42 | 17.9 | 41008 | Nearshore | 32.0185 | -80.8066 | 2021-01-11 09:34:41
MOL MANEUVER | 538004086 | 12.5 | 11.18 | One-way Transit | 23.5 | 0 | 141 | 991 | 141 | Post-Panamax | 70 | 321 | 321 | Inbound | 42 | 17.9 | 41008 | Nearshore | 32.0218 | -80.8096 | 2021-01-11 09:35:53
MOL MANEUVER | 538004086 | 12.5 | 11.18 | One-way Transit | 26.33 | 1 | 158 | 991 | 141 | Post-Panamax | 70 | 322 | 321 | Inbound | 42 | 17.9 | 41008 | Nearshore | 32.0231 | -80.8109 | 2021-01-11 09:36:23
MOL MANEUVER | 538004086 | 12.6 | 11.18 | One-way Transit | 32.17 | 3 | 193 | 991 | 141 | Post-Panamax | 70 | 322 | 319 | Inbound | 42 | 17.9 | 41008 | Nearshore | 32.0272 | -80.8148 | 2021-01-11 09:37:51
CMA CGM CHENNAI | 477166300 | 13.1 | 11.41 | One-way Transit | 29.33 | 1 | 176 | 1102 | 157 | Post-Panamax | 71 | 297 | 296 | Inbound | 27 | 17.9 | 41008 | Offshore | 31.9734 | -80.7378 | 2021-01-11 10:22:39
CMA CGM CHENNAI | 477166300 | 13.3 | 11.41 | One-way Transit | 26.17 | 0 | 157 | 1102 | 157 | Post-Panamax | 71 | 298 | 298 | Inbound | 27 | 17.9 | 41008 | Offshore | 31.9757 | -80.7431 | 2021-01-11 10:23:59
CMA CGM CHENNAI | 477166300 | 13.4 | 11.41 | One-way Transit | 29.33 | 1 | 176 | 1102 | 157 | Post-Panamax | 71 | 299 | 298 | Inbound | 27 | 17.9 | 41008 | Offshore | 31.9766 | -80.745 | 2021-01-11 10:24:30
CMA CGM CHENNAI | 477166300 | 13.8 | 11.41 | One-way Transit | 29.33 | 1 | 176 | 1102 | 157 | Post-Panamax | 71 | 299 | 298 | Inbound | 27 | 17.9 | 41008 | Offshore | 31.9791 | -80.7502 | 2021-01-11 10:25:50
CMA CGM CHENNAI | 477166300 | 14.1 | 11.41 | One-way Transit | 29.33 | 1 | 176 | 1102 | 157 | Post-Panamax | 71 | 299 | 298 | Inbound | 27 | 17.9 | 41008 | Offshore | 31.9812 | -80.7547 | 2021-01-11 10:26:58
CMA CGM CHENNAI | 477166300 | 14.3 | 11.41 | One-way Transit | 29.33 | 1 | 176 | 1102 | 157 | Post-Panamax | 71 | 299 | 298 | Inbound | 27 | 17.9 | 41008 | Offshore | 31.9823 | -80.7572 | 2021-01-11 10:27:32
CMA CGM CHENNAI | 477166300 | 14.4 | 11.41 | One-way Transit | 26.17 | 0 | 157 | 1102 | 157 | Post-Panamax | 71 | 298 | 298 | Inbound | 27 | 17.9 | 41008 | Offshore | 31.9843 | -80.7613 | 2021-01-11 10:28:33
CMA CGM CHENNAI | 477166300 | 14.5 | 11.41 | One-way Transit | 29.33 | 1 | 176 | 1102 | 157 | Post-Panamax | 71 | 297 | 296 | Inbound | 27 | 17.9 | 41008 | Offshore | 31.9862 | -80.7655 | 2021-01-11 10:29:32
CMA CGM CHENNAI | 477166300 | 14.7 | 11.41 | One-way Transit | 29.33 | 1 | 176 | 1102 | 157 | Post-Panamax | 71 | 297 | 296 | Inbound | 27 | 17.9 | 41008 | Offshore | 31.9884 | -80.7706 | 2021-01-11 10:30:46
CMA CGM CHENNAI | 477166300 | 14.8 | 11.41 | One-way Transit | 32.5 | 2 | 195 | 1102 | 157 | Post-Panamax | 71 | 298 | 296 | Inbound | 27 | 17.9 | 41008 | Offshore | 31.9905 | -80.7753 | 2021-01-11 10:31:51
CMA CGM CHENNAI | 477166300 | 14.3 | 11.41 | One-way Transit | 29.33 | 1 | 176 | 1102 | 157 | Post-Panamax | 71 | 320 | 319 | Inbound | 27 | 17.9 | 41008 | Nearshore | 32.0005 | -80.7899 | 2021-01-11 10:35:49
CMA CGM CHENNAI | 477166300 | 14.3 | 11.41 | One-way Transit | 32.5 | 2 | 195 | 1102 | 157 | Post-Panamax | 71 | 321 | 319 | Inbound | 27 | 17.9 | 41008 | Nearshore | 32.0036 | -80.7929 | 2021-01-11 10:36:52
CMA CGM CHENNAI | 477166300 | 14.5 | 11.41 | One-way Transit | 26.17 | 0 | 157 | 1102 | 157 | Post-Panamax | 71 | 321 | 321 | Inbound | 27 | 17.9 | 41008 | Nearshore | 32.007 | -80.7961 | 2021-01-11 10:37:55
CMA CGM CHENNAI | 477166300 | 14.6 | 11.41 | One-way Transit | 29.33 | 1 | 176 | 1102 | 157 | Post-Panamax | 71 | 323 | 322 | Inbound | 27 | 17.9 | 41008 | Nearshore | 32.0086 | -80.7976 | 2021-01-11 10:38:27
CMA CGM CHENNAI | 477166300 | 14.8 | 11.41 | One-way Transit | 29.33 | 1 | 176 | 1102 | 157 | Post-Panamax | 71 | 323 | 322 | Inbound | 27 | 17.9 | 41008 | Nearshore | 32.0122 | -80.8008 | 2021-01-11 10:39:32
CMA CGM CHENNAI | 477166300 | 15 | 11.41 | One-way Transit | 29.33 | 1 | 176 | 1102 | 157 | Post-Panamax | 71 | 323 | 322 | Inbound | 27 | 17.9 | 41008 | Nearshore | 32.0168 | -80.8049 | 2021-01-11 10:40:57
CMA CGM CHENNAI | 477166300 | 15.1 | 11.41 | One-way Transit | 29.33 | 1 | 176 | 1102 | 157 | Post-Panamax | 71 | 323 | 322 | Inbound | 27 | 17.9 | 41008 | Nearshore | 32.0188 | -80.8067 | 2021-01-11 10:41:34
CMA CGM CHENNAI | 477166300 | 15.2 | 11.41 | One-way Transit | 29.33 | 1 | 176 | 1102 | 157 | Post-Panamax | 71 | 323 | 322 | Inbound | 27 | 17.9 | 41008 | Nearshore | 32.0225 | -80.81 | 2021-01-11 10:42:40
CMA CGM CHENNAI | 477166300 | 15.4 | 11.41 | One-way Transit | 29.33 | 1 | 176 | 1102 | 157 | Post-Panamax | 71 | 323 | 322 | Inbound | 27 | 17.9 | 41008 | Nearshore | 32.0263 | -80.8134 | 2021-01-11 10:43:44
MSC UBERTY | 636013689 | 15.5 | 11.41 | One-way Transit | 29.83 | 2 | 179 | 1092 | 141 | Post-Panamax | 71 | 141 | 139 | Outbound | 27 | 17.9 | 41008 | Nearshore | 32.0284 | -80.8156 | 2021-01-11 10:49:51
MSC UBERTY | 636013689 | 15.8 | 11.41 | One-way Transit | 39.33 | 5 | 236 | 1092 | 141 | Post-Panamax | 71 | 146 | 141 | Outbound | 27 | 17.9 | 41008 | Nearshore | 32.0228 | -80.8104 | 2021-01-11 10:51:34
MSC UBERTY | 636013689 | 15.8 | 11.41 | One-way Transit | 36.17 | 4 | 217 | 1092 | 141 | Post-Panamax | 71 | 146 | 142 | Outbound | 27 | 17.9 | 41008 | Nearshore | 32.0195 | -80.8073 | 2021-01-11 10:52:35
MSC UBERTY | 636013689 | 15.9 | 11.41 | One-way Transit | 60.83 | 12 | 365 | 1092 | 141 | Post-Panamax | 71 | 153 | 141 | Outbound | 27 | 17.9 | 41008 | Nearshore | 32.0162 | -80.8042 | 2021-01-11 10:53:35
MSC UBERTY | 636013689 | 16.2 | 11.41 | One-way Transit | 48.67 | 8 | 292 | 1092 | 141 | Post-Panamax | 71 | 151 | 143 | Outbound | 27 | 17.9 | 41008 | Nearshore | 32.0128 | -80.8011 | 2021-01-11 10:54:34
MSC UBERTY | 636013689 | 15.9 | 11.41 | One-way Transit | 51.67 | 9 | 310 | 1092 | 141 | Post-Panamax | 71 | 151 | 142 | Outbound | 27 | 17.9 | 41008 | Nearshore | 32.0012 | -80.7907 | 2021-01-11 10:57:58
MSC UBERTY | 636013689 | 15.8 | 11.41 | One-way Transit | 45.5 | 7 | 273 | 1092 | 141 | Post-Panamax | 71 | 150 | 143 | Outbound | 27 | 17.9 | 41008 | Nearshore | 31.9995 | -80.7893 | 2021-01-11 10:58:29
MSC UBERTY | 636013689 | 15.9 | 11.41 | One-way Transit | 26.67 | 1 | 160 | 1092 | 141 | Post-Panamax | 71 | 117 | 116 | Outbound | 27 | 17.9 | 41008 | Offshore | 31.9914 | -80.7777 | 2021-01-11 11:01:34
MSC UBERTY | 636013689 | 16.3 | 11.41 | One-way Transit | 60.83 | 12 | 365 | 1092 | 141 | Post-Panamax | 71 | 130 | 118 | Outbound | 27 | 17.9 | 41008 | Offshore | 31.9891 | -80.7724 | 2021-01-11 11:02:44
MSC UBERTY | 636013689 | 16.3 | 11.41 | One-way Transit | 48.67 | 8 | 292 | 1092 | 141 | Post-Panamax | 71 | 126 | 118 | Outbound | 27 | 17.9 | 41008 | Offshore | 31.9871 | -80.7679 | 2021-01-11 11:03:44
MSC UBERTY | 636013689 | 15.7 | 11.41 | One-way Transit | 42.33 | 6 | 254 | 1092 | 141 | Post-Panamax | 71 | 124 | 118 | Outbound | 27 | 17.9 | 41008 | Offshore | 31.9826 | -80.7581 | 2021-01-11 11:05:58
MSC UBERTY | 636013689 | 15.8 | 11.41 | One-way Transit | 36.17 | 4 | 217 | 1092 | 141 | Post-Panamax | 71 | 122 | 118 | Outbound | 27 | 17.9 | 41008 | Offshore | 31.9812 | -80.755 | 2021-01-11 11:06:40
MSC UBERTY | 636013689 | 15.1 | 11.41 | One-way Transit | 33 | 3 | 198 | 1092 | 141 | Post-Panamax | 71 | 121 | 118 | Outbound | 27 | 17.9 | 41008 | Offshore | 31.979 | -80.7502 | 2021-01-11 11:07:45
MSC UBERTY | 636013689 | 13.4 | 11.41 | One-way Transit | 29.83 | 2 | 179 | 1092 | 141 | Post-Panamax | 71 | 120 | 118 | Outbound | 27 | 17.9 | 41008 | Offshore | 31.9748 | -80.7413 | 2021-01-11 11:09:59
MSC UBERTY | 636013689 | 12.7 | 11.41 | One-way Transit | 23.5 | 0 | 141 | 1092 | 141 | Post-Panamax | 71 | 118 | 118 | Outbound | 27 | 17.9 | 41008 | Offshore | 31.9736 | -80.7386 | 2021-01-11 11:10:46
HOEGH SHANGHAI | 258758000 | 10.7 | 11.63 | One-way Transit | 21.83 | 2 | 131 | 751 | 105 | Panamax | 70 | 298 | 300 | Inbound | 27 | 13.42 | 41008 | Offshore | 31.9736 | -80.7388 | 2021-01-11 11:22:46
HOEGH SHANGHAI | 258758000 | 11.1 | 11.63 | One-way Transit | 21.83 | 2 | 131 | 751 | 105 | Panamax | 70 | 299 | 301 | Inbound | 27 | 13.42 | 41008 | Offshore | 31.9747 | -80.7412 | 2021-01-11 11:23:26
HOEGH SHANGHAI | 258758000 | 11.5 | 11.63 | One-way Transit | 21.83 | 2 | 131 | 751 | 105 | Panamax | 70 | 300 | 302 | Inbound | 27 | 13.42 | 41008 | Offshore | 31.9771 | -80.746 | 2021-01-11 11:24:47
HOEGH SHANGHAI | 258758000 | 12.1 | 11.63 | One-way Transit | 19.67 | 1 | 118 | 751 | 105 | Panamax | 70 | 299 | 300 | Inbound | 27 | 13.42 | 41008 | Offshore | 31.9792 | -80.7503 | 2021-01-11 11:25:57
HOEGH SHANGHAI | 258758000 | 12.2 | 11.63 | One-way Transit | 19.67 | 1 | 118 | 751 | 105 | Panamax | 70 | 299 | 300 | Inbound | 27 | 13.42 | 41008 | Offshore | 31.9801 | -80.7523 | 2021-01-11 11:26:27
HOEGH SHANGHAI | 258758000 | 12.3 | 11.63 | One-way Transit | 19.67 | 1 | 118 | 751 | 105 | Panamax | 70 | 298 | 299 | Inbound | 27 | 13.42 | 41008 | Offshore | 31.9825 | -80.7575 | 2021-01-11 11:27:47
HOEGH SHANGHAI | 258758000 | 12.5 | 11.63 | One-way Transit | 19.67 | 1 | 118 | 751 | 105 | Panamax | 70 | 298 | 299 | Inbound | 27 | 13.42 | 41008 | Offshore | 31.9844 | -80.7616 | 2021-01-11 11:28:48
HOEGH SHANGHAI | 258758000 | 12.6 | 11.63 | One-way Transit | 19.67 | 1 | 118 | 751 | 105 | Panamax | 70 | 298 | 299 | Inbound | 27 | 13.42 | 41008 | Offshore | 31.9865 | -80.7664 | 2021-01-11 11:29:57
HOEGH SHANGHAI | 258758000 | 12.7 | 11.63 | One-way Transit | 21.83 | 2 | 131 | 751 | 105 | Panamax | 70 | 297 | 299 | Inbound | 27 | 13.42 | 41008 | Offshore | 31.9874 | -80.7685 | 2021-01-11 11:30:29
HOEGH SHANGHAI | 258758000 | 12.9 | 11.63 | One-way Transit | 21.83 | 2 | 131 | 751 | 105 | Panamax | 70 | 297 | 299 | Inbound | 27 | 13.42 | 41008 | Offshore | 31.9896 | -80.7734 | 2021-01-11 11:31:39
HOEGH SHANGHAI | 258758000 | 13.2 | 11.63 | One-way Transit | 21.83 | 2 | 131 | 751 | 105 | Panamax | 70 | 297 | 299 | Inbound | 27 | 13.42 | 41008 | Offshore | 31.9917 | -80.7783 | 2021-01-11 11:32:47
HOEGH SHANGHAI | 258758000 | 12.9 | 11.63 | One-way Transit | 26.17 | 4 | 157 | 751 | 105 | Panamax | 70 | 317 | 321 | Inbound | 27 | 13.42 | 41008 | Nearshore | 31.9995 | -80.7896 | 2021-01-11 11:35:57
HOEGH SHANGHAI | 258758000 | 12.8 | 11.63 | One-way Transit | 26.17 | 4 | 157 | 751 | 105 | Panamax | 70 | 320 | 324 | Inbound | 27 | 13.42 | 41008 | Nearshore | 32.001 | -80.7911 | 2021-01-11 11:36:28
HOEGH SHANGHAI | 258758000 | 12.7 | 11.63 | One-way Transit | 24 | 3 | 144 | 751 | 105 | Panamax | 70 | 325 | 328 | Inbound | 27 | 13.42 | 41008 | Nearshore | 32.0046 | -80.7942 | 2021-01-11 11:37:38
HOEGH SHANGHAI | 258758000 | 12.7 | 11.63 | One-way Transit | 21.83 | 2 | 131 | 751 | 105 | Panamax | 70 | 326 | 328 | Inbound | 27 | 13.42 | 41008 | Nearshore | 32.0085 | -80.7973 | 2021-01-11 11:38:47
HOEGH SHANGHAI | 258758000 | 12.7 | 11.63 | One-way Transit | 19.67 | 1 | 118 | 751 | 105 | Panamax | 70 | 324 | 325 | Inbound | 27 | 13.42 | 41008 | Nearshore | 32.0106 | -80.799 | 2021-01-11 11:39:27
HOEGH SHANGHAI | 258758000 | 12.9 | 11.63 | One-way Transit | 24 | 3 | 144 | 751 | 105 | Panamax | 70 | 322 | 325 | Inbound | 27 | 13.42 | 41008 | Nearshore | 32.0148 | -80.8028 | 2021-01-11 11:40:48
HOEGH SHANGHAI | 258758000 | 12.9 | 11.63 | One-way Transit | 21.83 | 2 | 131 | 751 | 105 | Panamax | 70 | 322 | 324 | Inbound | 27 | 13.42 | 41008 | Nearshore | 32.018 | -80.8057 | 2021-01-11 11:41:48
HOEGH SHANGHAI | 258758000 | 13 | 11.63 | One-way Transit | 21.83 | 2 | 131 | 751 | 105 | Panamax | 70 | 321 | 323 | Inbound | 27 | 13.42 | 41008 | Nearshore | 32.02 | -80.8076 | 2021-01-11 11:42:26
HOEGH SHANGHAI | 258758000 | 13.2 | 11.63 | One-way Transit | 21.83 | 2 | 131 | 751 | 105 | Panamax | 70 | 321 | 323 | Inbound | 27 | 13.42 | 41008 | Nearshore | 32.0227 | -80.8101 | 2021-01-11 11:43:17
HOEGH SHANGHAI | 258758000 | 13.3 | 11.63 | One-way Transit | 17.5 | 0 | 105 | 751 | 105 | Panamax | 70 | 320 | 320 | Inbound | 27 | 13.42 | 41008 | Nearshore | 32.0274 | -80.8146 | 2021-01-11 11:44:46
MAERSK NIJMEGEN | 477261300 | 17.2 | 13.42 | One-way Transit | 28.17 | 6 | 169 | 689 | 98 | Panamax | 70 | 133 | 139 | Outbound | 34 | 15.66 | 41008 | Nearshore | 32.0283 | -80.8151 | 2021-01-11 15:03:54
MAERSK NIJMEGEN | 477261300 | 16.9 | 13.42 | One-way Transit | 16.33 | 0 | 98 | 689 | 98 | Panamax | 70 | 142 | 142 | Outbound | 34 | 15.66 | 41008 | Nearshore | 32.0204 | -80.8079 | 2021-01-11 15:06:00
MAERSK NIJMEGEN | 477261300 | 16.9 | 13.42 | One-way Transit | 18.33 | 1 | 110 | 689 | 98 | Panamax | 70 | 142 | 143 | Outbound | 34 | 15.66 | 41008 | Nearshore | 32.0181 | -80.8058 | 2021-01-11 15:06:35
MAERSK NIJMEGEN | 477261300 | 16.9 | 13.42 | One-way Transit | 16.33 | 0 | 98 | 689 | 98 | Panamax | 70 | 143 | 143 | Outbound | 34 | 15.66 | 41008 | Nearshore | 32.014 | -80.8023 | 2021-01-11 15:07:43
MAERSK NIJMEGEN | 477261300 | 16.7 | 13.42 | One-way Transit | 16.33 | 0 | 98 | 689 | 98 | Panamax | 70 | 143 | 143 | Outbound | 34 | 15.66 | 41008 | Nearshore | 32.0098 | -80.7986 | 2021-01-11 15:08:48
MAERSK NIJMEGEN | 477261300 | 16.6 | 13.42 | One-way Transit | 18.33 | 1 | 110 | 689 | 98 | Panamax | 70 | 143 | 142 | Outbound | 34 | 15.66 | 41008 | Nearshore | 32.0072 | -80.7964 | 2021-01-11 15:09:29
MAERSK NIJMEGEN | 477261300 | 16.4 | 13.42 | One-way Transit | 20.33 | 2 | 122 | 689 | 98 | Panamax | 70 | 143 | 141 | Outbound | 34 | 15.66 | 41008 | Nearshore | 32.002 | -80.7919 | 2021-01-11 15:10:54
MAERSK NIJMEGEN | 477261300 | 16.3 | 13.42 | One-way Transit | 18.33 | 1 | 110 | 689 | 98 | Panamax | 70 | 141 | 140 | Outbound | 34 | 15.66 | 41008 | Nearshore | 31.9999 | -80.7899 | 2021-01-11 15:11:30
EVER LENIENT | 235102677 | 13.9 | 10.29 | One-way Transit | 28.33 | 1 | 170 | 1099 | 151 | Post-Panamax | 74 | 296 | 297 | Inbound | 71 | 13.42 | 41008 | Offshore | 31.9734 | -80.7379 | 2021-01-11 21:53:51
EVER LENIENT | 235102677 | 14 | 10.29 | One-way Transit | 28.33 | 1 | 170 | 1099 | 151 | Post-Panamax | 74 | 297 | 298 | Inbound | 71 | 13.42 | 41008 | Offshore | 31.9749 | -80.7413 | 2021-01-11 21:54:38
EVER LENIENT | 235102677 | 13.8 | 10.29 | One-way Transit | 25.17 | 0 | 151 | 1099 | 151 | Post-Panamax | 74 | 298 | 298 | Inbound | 71 | 13.42 | 41008 | Offshore | 31.9769 | -80.7457 | 2021-01-11 21:55:50
EVER LENIENT | 235102677 | 14 | 10.29 | One-way Transit | 25.17 | 0 | 151 | 1099 | 151 | Post-Panamax | 74 | 298 | 298 | Inbound | 71 | 13.42 | 41008 | Offshore | 31.9781 | -80.7481 | 2021-01-11 21:56:25
EVER LENIENT | 235102677 | 14.1 | 10.29 | One-way Transit | 25.17 | 0 | 151 | 1099 | 151 | Post-Panamax | 74 | 298 | 298 | Inbound | 71 | 13.42 | 41008 | Offshore | 31.9804 | -80.7532 | 2021-01-11 21:57:38
EVER LENIENT | 235102677 | 14.4 | 10.29 | One-way Transit | 28.33 | 1 | 170 | 1099 | 151 | Post-Panamax | 74 | 298 | 297 | Inbound | 71 | 13.42 | 41008 | Offshore | 31.9826 | -80.7583 | 2021-01-11 21:58:50
EVER LENIENT | 235102677 | 14.4 | 10.29 | One-way Transit | 25.17 | 0 | 151 | 1099 | 151 | Post-Panamax | 74 | 297 | 297 | Inbound | 71 | 13.42 | 41008 | Offshore | 31.9838 | -80.761 | 2021-01-11 21:59:25
EVER LENIENT | 235102677 | 14.5 | 10.29 | One-way Transit | 28.33 | 1 | 170 | 1099 | 151 | Post-Panamax | 74 | 297 | 298 | Inbound | 71 | 13.42 | 41008 | Offshore | 31.9857 | -80.7653 | 2021-01-11 22:00:26
EVER LENIENT | 235102677 | 14.6 | 10.29 | One-way Transit | 25.17 | 0 | 151 | 1099 | 151 | Post-Panamax | 74 | 299 | 299 | Inbound | 71 | 13.42 | 41008 | Offshore | 31.9882 | -80.7709 | 2021-01-11 22:01:37
EVER LENIENT | 235102677 | 14.7 | 10.29 | One-way Transit | 28.33 | 1 | 170 | 1099 | 151 | Post-Panamax | 74 | 300 | 299 | Inbound | 71 | 13.42 | 41008 | Offshore | 31.9907 | -80.776 | 2021-01-11 22:02:49
EVER LENIENT | 235102677 | 14.7 | 10.29 | One-way Transit | 25.17 | 0 | 151 | 1099 | 151 | Post-Panamax | 74 | 299 | 299 | Inbound | 71 | 13.42 | 41008 | Offshore | 31.9917 | -80.7782 | 2021-01-11 22:03:21
EVER LENIENT | 235102677 | 14.3 | 10.29 | One-way Transit | 34.67 | 3 | 208 | 1099 | 151 | Post-Panamax | 74 | 318 | 321 | Inbound | 71 | 13.42 | 41008 | Nearshore | 31.9998 | -80.7893 | 2021-01-11 22:06:32
EVER LENIENT | 235102677 | 14.1 | 10.29 | One-way Transit | 28.33 | 1 | 170 | 1099 | 151 | Post-Panamax | 74 | 321 | 322 | Inbound | 71 | 13.42 | 41008 | Nearshore | 32.0033 | -80.7926 | 2021-01-11 22:07:37
EVER LENIENT | 235102677 | 14.1 | 10.29 | One-way Transit | 31.5 | 2 | 189 | 1099 | 151 | Post-Panamax | 74 | 321 | 323 | Inbound | 71 | 13.42 | 41008 | Nearshore | 32.0067 | -80.7958 | 2021-01-11 22:08:43
EVER LENIENT | 235102677 | 14.1 | 10.29 | One-way Transit | 25.17 | 0 | 151 | 1099 | 151 | Post-Panamax | 74 | 323 | 323 | Inbound | 71 | 13.42 | 41008 | Nearshore | 32.0097 | -80.7985 | 2021-01-11 22:09:37
EVER LENIENT | 235102677 | 14.2 | 10.29 | One-way Transit | 28.33 | 1 | 170 | 1099 | 151 | Post-Panamax | 74 | 323 | 322 | Inbound | 71 | 13.42 | 41008 | Nearshore | 32.0135 | -80.8019 | 2021-01-11 22:10:50
EVER LENIENT | 235102677 | 14.2 | 10.29 | One-way Transit | 28.33 | 1 | 170 | 1099 | 151 | Post-Panamax | 74 | 322 | 321 | Inbound | 71 | 13.42 | 41008 | Nearshore | 32.0168 | -80.8048 | 2021-01-11 22:11:50
EVER LENIENT | 235102677 | 14.3 | 10.29 | One-way Transit | 28.33 | 1 | 170 | 1099 | 151 | Post-Panamax | 74 | 322 | 321 | Inbound | 71 | 13.42 | 41008 | Nearshore | 32.0201 | -80.8078 | 2021-01-11 22:12:50
EVER LENIENT | 235102677 | 14.4 | 10.29 | One-way Transit | 28.33 | 1 | 170 | 1099 | 151 | Post-Panamax | 74 | 322 | 321 | Inbound | 71 | 13.42 | 41008 | Nearshore | 32.0237 | -80.8112 | 2021-01-11 22:13:55
EVER LENIENT | 235102677 | 14.8 | 10.29 | One-way Transit | 25.17 | 0 | 151 | 1099 | 151 | Post-Panamax | 74 | 321 | 321 | Inbound | 71 | 13.42 | 41008 | Nearshore | 32.0257 | -80.8131 | 2021-01-11 22:14:31
PHOEBE | 636019875 | 15.5 | 20.58 | One-way Transit | 29.33 | 2 | 176 | 1096 | 138 | Post-Panamax | 79 | 142 | 144 | Outbound | 309 | 29.08 | 41008 | Nearshore | 32.01 | -80.7985 | 2021-01-10 00:01:01
PHOEBE | 636019875 | 15.5 | 20.58 | One-way Transit | 26.17 | 1 | 157 | 1096 | 138 | Post-Panamax | 79 | 143 | 144 | Outbound | 309 | 29.08 | 41008 | Nearshore | 32.0075 | -80.7964 | 2021-01-10 00:01:41
PHOEBE | 636019875 | 15.3 | 20.58 | One-way Transit | 23 | 0 | 138 | 1096 | 138 | Post-Panamax | 79 | 142 | 142 | Outbound | 309 | 29.08 | 41008 | Nearshore | 32.0038 | -80.7931 | 2021-01-10 00:02:45
PHOEBE | 636019875 | 15.2 | 20.58 | One-way Transit | 26.17 | 1 | 157 | 1096 | 138 | Post-Panamax | 79 | 141 | 142 | Outbound | 309 | 29.08 | 41008 | Nearshore | 32.0004 | -80.79 | 2021-01-10 00:03:50
PHOEBE | 636019875 | 14.8 | 20.58 | One-way Transit | 23 | 0 | 138 | 1096 | 138 | Post-Panamax | 79 | 117 | 117 | Outbound | 309 | 29.08 | 41008 | Offshore | 31.9899 | -80.7744 | 2021-01-10 00:07:55
PHOEBE | 636019875 | 14.8 | 20.58 | One-way Transit | 23 | 0 | 138 | 1096 | 138 | Post-Panamax | 79 | 119 | 119 | Outbound | 309 | 29.08 | 41008 | Offshore | 31.988 | -80.77 | 2021-01-10 00:08:56
PHOEBE | 636019875 | 14.6 | 20.58 | One-way Transit | 23 | 0 | 138 | 1096 | 138 | Post-Panamax | 79 | 118 | 118 | Outbound | 309 | 29.08 | 41008 | Offshore | 31.9869 | -80.7675 | 2021-01-10 00:09:30
PHOEBE | 636019875 | 14.1 | 20.58 | One-way Transit | 23 | 0 | 138 | 1096 | 138 | Post-Panamax | 79 | 118 | 118 | Outbound | 309 | 29.08 | 41008 | Offshore | 31.9848 | -80.763 | 2021-01-10 00:10:38
PHOEBE | 636019875 | 13.6 | 20.58 | One-way Transit | 23 | 0 | 138 | 1096 | 138 | Post-Panamax | 79 | 118 | 118 | Outbound | 309 | 29.08 | 41008 | Offshore | 31.9826 | -80.7581 | 2021-01-10 00:11:46
PHOEBE | 636019875 | 13 | 20.58 | One-way Transit | 23 | 0 | 138 | 1096 | 138 | Post-Panamax | 79 | 118 | 118 | Outbound | 309 | 29.08 | 41008 | Offshore | 31.981 | -80.7543 | 2021-01-10 00:12:50
PHOEBE | 636019875 | 12.6 | 20.58 | One-way Transit | 23 | 0 | 138 | 1096 | 138 | Post-Panamax | 79 | 118 | 118 | Outbound | 309 | 29.08 | 41008 | Offshore | 31.9792 | -80.7503 | 2021-01-10 00:13:52
PHOEBE | 636019875 | 11.9 | 20.58 | One-way Transit | 23 | 0 | 138 | 1096 | 138 | Post-Panamax | 79 | 120 | 120 | Outbound | 309 | 29.08 | 41008 | Offshore | 31.9774 | -80.7464 | 2021-01-10 00:14:56
PHOEBE | 636019875 | 11.5 | 20.58 | One-way Transit | 23 | 0 | 138 | 1096 | 138 | Post-Panamax | 79 | 120 | 120 | Outbound | 309 | 29.08 | 41008 | Offshore | 31.9766 | -80.7447 | 2021-01-10 00:15:32
PHOEBE | 636019875 | 10.9 | 20.58 | One-way Transit | 26.17 | 1 | 157 | 1096 | 138 | Post-Panamax | 79 | 120 | 119 | Outbound | 309 | 29.08 | 41008 | Offshore | 31.9745 | -80.7406 | 2021-01-10 00:16:49
PHOEBE | 636019875 | 10.5 | 20.58 | One-way Transit | 23 | 0 | 138 | 1096 | 138 | Post-Panamax | 79 | 118 | 118 | Outbound | 309 | 29.08 | 41008 | Offshore | 31.9735 | -80.7385 | 2021-01-10 00:17:29
PALENA | 636092681 | 14.3 | 20.58 | One-way Transit | 24.67 | 1 | 148 | 997 | 131 | Post-Panamax | 79 | 299 | 300 | Inbound | 309 | 29.08 | 41008 | Offshore | 31.9734 | -80.7384 | 2021-01-10 01:15:49
PALENA | 636092681 | 14.5 | 20.58 | One-way Transit | 24.67 | 1 | 148 | 997 | 131 | Post-Panamax | 79 | 299 | 300 | Inbound | 309 | 29.08 | 41008 | Offshore | 31.9755 | -80.743 | 2021-01-10 01:16:55
PALENA | 636092681 | 14.5 | 20.58 | One-way Transit | 24.67 | 1 | 148 | 997 | 131 | Post-Panamax | 79 | 299 | 300 | Inbound | 309 | 29.08 | 41008 | Offshore | 31.9767 | -80.7454 | 2021-01-10 01:17:26
PALENA | 636092681 | 14.5 | 20.58 | One-way Transit | 27.67 | 2 | 166 | 997 | 131 | Post-Panamax | 79 | 298 | 300 | Inbound | 309 | 29.08 | 41008 | Offshore | 31.9791 | -80.7504 | 2021-01-10 01:18:42
PALENA | 636092681 | 14.5 | 20.58 | One-way Transit | 24.67 | 1 | 148 | 997 | 131 | Post-Panamax | 79 | 298 | 299 | Inbound | 309 | 29.08 | 41008 | Offshore | 31.9814 | -80.7554 | 2021-01-10 01:19:52
PALENA | 636092681 | 14.5 | 14.54 | One-way Transit | 24.67 | 1 | 148 | 997 | 131 | Post-Panamax | 79 | 298 | 299 | Inbound | 323 | 24.61 | 41008 | Offshore | 31.9833 | -80.7596 | 2021-01-10 01:20:56
PALENA | 636092681 | 14.4 | 14.54 | One-way Transit | 24.67 | 1 | 148 | 997 | 131 | Post-Panamax | 79 | 298 | 299 | Inbound | 323 | 24.61 | 41008 | Offshore | 31.9844 | -80.762 | 2021-01-10 01:21:30
PALENA | 636092681 | 14.4 | 14.54 | One-way Transit | 24.67 | 1 | 148 | 997 | 131 | Post-Panamax | 79 | 298 | 299 | Inbound | 323 | 24.61 | 41008 | Offshore | 31.9865 | -80.7667 | 2021-01-10 01:22:34
PALENA | 636092681 | 14.4 | 14.54 | One-way Transit | 24.67 | 1 | 148 | 997 | 131 | Post-Panamax | 79 | 298 | 299 | Inbound | 323 | 24.61 | 41008 | Offshore | 31.9888 | -80.7716 | 2021-01-10 01:23:44
PALENA | 636092681 | 14.5 | 14.54 | One-way Transit | 24.67 | 1 | 148 | 997 | 131 | Post-Panamax | 79 | 298 | 299 | Inbound | 323 | 24.61 | 41008 | Offshore | 31.9907 | -80.7757 | 2021-01-10 01:24:46
PALENA | 636092681 | 13.9 | 14.54 | One-way Transit | 24.67 | 1 | 148 | 997 | 131 | Post-Panamax | 79 | 320 | 321 | Inbound | 323 | 24.61 | 41008 | Nearshore | 32.0007 | -80.7901 | 2021-01-10 01:28:50
PALENA | 636092681 | 13.7 | 14.54 | One-way Transit | 24.67 | 1 | 148 | 997 | 131 | Post-Panamax | 79 | 321 | 322 | Inbound | 323 | 24.61 | 41008 | Nearshore | 32.0028 | -80.792 | 2021-01-10 01:29:28
PALENA | 636092681 | 13.5 | 14.54 | One-way Transit | 24.67 | 1 | 148 | 997 | 131 | Post-Panamax | 79 | 321 | 322 | Inbound | 323 | 24.61 | 41008 | Nearshore | 32.0063 | -80.7953 | 2021-01-10 01:30:42
PALENA | 636092681 | 13.4 | 14.54 | One-way Transit | 24.67 | 1 | 148 | 997 | 131 | Post-Panamax | 79 | 322 | 323 | Inbound | 323 | 24.61 | 41008 | Nearshore | 32.0095 | -80.7984 | 2021-01-10 01:31:46
PALENA | 636092681 | 13.4 | 14.54 | One-way Transit | 24.67 | 1 | 148 | 997 | 131 | Post-Panamax | 79 | 322 | 323 | Inbound | 323 | 24.61 | 41008 | Nearshore | 32.0127 | -80.8013 | 2021-01-10 01:32:51
PALENA | 636092681 | 13.5 | 14.54 | One-way Transit | 21.83 | 0 | 131 | 997 | 131 | Post-Panamax | 79 | 323 | 323 | Inbound | 323 | 24.61 | 41008 | Nearshore | 32.0157 | -80.804 | 2021-01-10 01:33:54
PALENA | 636092681 | 13.5 | 14.54 | One-way Transit | 21.83 | 0 | 131 | 997 | 131 | Post-Panamax | 79 | 323 | 323 | Inbound | 323 | 24.61 | 41008 | Nearshore | 32.0171 | -80.8053 | 2021-01-10 01:34:24
PALENA | 636092681 | 13.6 | 14.54 | One-way Transit | 21.83 | 0 | 131 | 997 | 131 | Post-Panamax | 79 | 324 | 324 | Inbound | 323 | 24.61 | 41008 | Nearshore | 32.0212 | -80.8089 | 2021-01-10 01:35:40
PALENA | 636092681 | 13.7 | 14.54 | One-way Transit | 24.67 | 1 | 148 | 997 | 131 | Post-Panamax | 79 | 324 | 323 | Inbound | 323 | 24.61 | 41008 | Nearshore | 32.0242 | -80.8115 | 2021-01-10 01:36:43
PALENA | 636092681 | 13.6 | 14.54 | One-way Transit | 39 | 6 | 234 | 997 | 131 | Post-Panamax | 79 | 322 | 316 | Inbound | 323 | 24.61 | 41008 | Nearshore | 32.028 | -80.8148 | 2021-01-10 01:37:52
MSC UBERTY | 636013689 | 16.1 | 16.11 | One-way Transit | 23.5 | 0 | 141 | 1092 | 141 | Post-Panamax | 71 | 299 | 299 | Inbound | 319 | 22.37 | 41008 | Offshore | 31.9741 | -80.7392 | 2021-01-10 06:13:45
MSC UBERTY | 636013689 | 16.1 | 16.11 | One-way Transit | 23.5 | 0 | 141 | 1092 | 141 | Post-Panamax | 71 | 299 | 299 | Inbound | 319 | 22.37 | 41008 | Offshore | 31.9762 | -80.7437 | 2021-01-10 06:14:46
MSC UBERTY | 636013689 | 16.2 | 16.11 | One-way Transit | 23.5 | 0 | 141 | 1092 | 141 | Post-Panamax | 71 | 299 | 299 | Inbound | 319 | 22.37 | 41008 | Offshore | 31.9783 | -80.7482 | 2021-01-10 06:15:47
MSC UBERTY | 636013689 | 16 | 16.11 | One-way Transit | 33 | 3 | 198 | 1092 | 141 | Post-Panamax | 71 | 301 | 298 | Inbound | 319 | 22.37 | 41008 | Offshore | 31.9806 | -80.7532 | 2021-01-10 06:16:53
MSC UBERTY | 636013689 | 16.4 | 16.11 | One-way Transit | 36.17 | 4 | 217 | 1092 | 141 | Post-Panamax | 71 | 302 | 298 | Inbound | 319 | 22.37 | 41008 | Offshore | 31.9828 | -80.7581 | 2021-01-10 06:17:58
MSC UBERTY | 636013689 | 16.3 | 16.11 | One-way Transit | 33 | 3 | 198 | 1092 | 141 | Post-Panamax | 71 | 301 | 298 | Inbound | 319 | 22.37 | 41008 | Offshore | 31.9849 | -80.7626 | 2021-01-10 06:18:59
MSC UBERTY | 636013689 | 16.5 | 16.11 | One-way Transit | 36.17 | 4 | 217 | 1092 | 141 | Post-Panamax | 71 | 302 | 298 | Inbound | 319 | 22.37 | 41008 | Offshore | 31.9859 | -80.7649 | 2021-01-10 06:19:30
MSC UBERTY | 636013689 | 16.4 | 16.78 | One-way Transit | 23.5 | 0 | 141 | 1092 | 141 | Post-Panamax | 71 | 298 | 298 | Inbound | 325 | 22.37 | 41008 | Offshore | 31.9883 | -80.7703 | 2021-01-10 06:20:40
MSC UBERTY | 636013689 | 16.3 | 16.78 | One-way Transit | 33 | 3 | 198 | 1092 | 141 | Post-Panamax | 71 | 301 | 298 | Inbound | 325 | 22.37 | 41008 | Offshore | 31.9903 | -80.7749 | 2021-01-10 06:21:41
MSC UBERTY | 636013689 | 16.4 | 16.78 | One-way Transit | 29.83 | 2 | 179 | 1092 | 141 | Post-Panamax | 71 | 300 | 298 | Inbound | 325 | 22.37 | 41008 | Offshore | 31.9918 | -80.778 | 2021-01-10 06:22:23
MSC UBERTY | 636013689 | 16 | 16.78 | One-way Transit | 29.83 | 2 | 179 | 1092 | 141 | Post-Panamax | 71 | 326 | 324 | Inbound | 325 | 22.37 | 41008 | Nearshore | 32.0018 | -80.7913 | 2021-01-10 06:25:53
MSC UBERTY | 636013689 | 15.9 | 16.78 | One-way Transit | 29.83 | 2 | 179 | 1092 | 141 | Post-Panamax | 71 | 326 | 324 | Inbound | 325 | 22.37 | 41008 | Nearshore | 32.0052 | -80.7942 | 2021-01-10 06:26:53
MSC UBERTY | 636013689 | 15.8 | 16.78 | One-way Transit | 29.83 | 2 | 179 | 1092 | 141 | Post-Panamax | 71 | 326 | 324 | Inbound | 325 | 22.37 | 41008 | Nearshore | 32.0076 | -80.7963 | 2021-01-10 06:27:35
MSC UBERTY | 636013689 | 15.8 | 16.78 | One-way Transit | 39.33 | 5 | 236 | 1092 | 141 | Post-Panamax | 71 | 327 | 322 | Inbound | 325 | 22.37 | 41008 | Nearshore | 32.012 | -80.8001 | 2021-01-10 06:28:52
MSC UBERTY | 636013689 | 16.2 | 16.78 | One-way Transit | 36.17 | 4 | 217 | 1092 | 141 | Post-Panamax | 71 | 326 | 322 | Inbound | 325 | 22.37 | 41008 | Nearshore | 32.0157 | -80.8034 | 2021-01-10 06:29:59
MSC UBERTY | 636013689 | 16.2 | 16.78 | One-way Transit | 45.5 | 7 | 273 | 1092 | 141 | Post-Panamax | 71 | 329 | 322 | Inbound | 325 | 22.37 | 41008 | Nearshore | 32.0177 | -80.8053 | 2021-01-10 06:30:34
MSC UBERTY | 636013689 | 16.2 | 16.78 | One-way Transit | 66.83 | 14 | 401 | 1092 | 141 | Post-Panamax | 71 | 336 | 322 | Inbound | 325 | 22.37 | 41008 | Nearshore | 32.0215 | -80.8087 | 2021-01-10 06:31:38
MSC UBERTY | 636013689 | 16.7 | 16.78 | One-way Transit | 66.83 | 14 | 401 | 1092 | 141 | Post-Panamax | 71 | 336 | 322 | Inbound | 325 | 22.37 | 41008 | Nearshore | 32.0251 | -80.8119 | 2021-01-10 06:32:39
MSC HANNAH | 351400000 | 16 | 18.57 | One-way Transit | 17.5 | 0 | 105 | 692 | 105 | Panamax | 70 | 298 | 298 | Inbound | 327 | 22.37 | 41008 | Offshore | 31.9728 | -80.7371 | 2021-01-10 07:46:00
MSC HANNAH | 351400000 | 16.1 | 18.57 | One-way Transit | 19.5 | 1 | 117 | 692 | 105 | Panamax | 70 | 298 | 297 | Inbound | 327 | 22.37 | 41008 | Offshore | 31.9739 | -80.7395 | 2021-01-10 07:46:32
MSC HANNAH | 351400000 | 16.2 | 18.57 | One-way Transit | 21.5 | 2 | 129 | 692 | 105 | Panamax | 70 | 299 | 297 | Inbound | 327 | 22.37 | 41008 | Offshore | 31.9765 | -80.745 | 2021-01-10 07:47:44
MSC HANNAH | 351400000 | 16.2 | 18.57 | One-way Transit | 19.5 | 1 | 117 | 692 | 105 | Panamax | 70 | 299 | 298 | Inbound | 327 | 22.37 | 41008 | Offshore | 31.9791 | -80.7507 | 2021-01-10 07:48:55
MSC HANNAH | 351400000 | 16.2 | 18.57 | One-way Transit | 21.5 | 2 | 129 | 692 | 105 | Panamax | 70 | 299 | 297 | Inbound | 327 | 22.37 | 41008 | Offshore | 31.9802 | -80.7529 | 2021-01-10 07:49:26
MSC HANNAH | 351400000 | 16.2 | 18.57 | One-way Transit | 19.5 | 1 | 117 | 692 | 105 | Panamax | 70 | 298 | 297 | Inbound | 327 | 22.37 | 41008 | Offshore | 31.9827 | -80.7584 | 2021-01-10 07:50:36
MSC HANNAH | 351400000 | 16.2 | 18.57 | One-way Transit | 19.5 | 1 | 117 | 692 | 105 | Panamax | 70 | 298 | 297 | Inbound | 327 | 22.37 | 41008 | Offshore | 31.9851 | -80.7636 | 2021-01-10 07:51:43
MSC HANNAH | 351400000 | 16.3 | 18.57 | One-way Transit | 19.5 | 1 | 117 | 692 | 105 | Panamax | 70 | 298 | 297 | Inbound | 327 | 22.37 | 41008 | Offshore | 31.9873 | -80.7683 | 2021-01-10 07:52:44
MSC HANNAH | 351400000 | 16.4 | 18.57 | One-way Transit | 19.5 | 1 | 117 | 692 | 105 | Panamax | 70 | 298 | 297 | Inbound | 327 | 22.37 | 41008 | Offshore | 31.9896 | -80.7735 | 2021-01-10 07:53:49
MSC HANNAH | 351400000 | 16.4 | 18.57 | One-way Transit | 19.5 | 1 | 117 | 692 | 105 | Panamax | 70 | 298 | 297 | Inbound | 327 | 22.37 | 41008 | Offshore | 31.991 | -80.7768 | 2021-01-10 07:54:32
MSC HANNAH | 351400000 | 16.3 | 18.57 | One-way Transit | 19.5 | 1 | 117 | 692 | 105 | Panamax | 70 | 322 | 321 | Inbound | 327 | 22.37 | 41008 | Nearshore | 31.9996 | -80.7893 | 2021-01-10 07:57:32
MSC HANNAH | 351400000 | 16.2 | 18.57 | One-way Transit | 19.5 | 1 | 117 | 692 | 105 | Panamax | 70 | 322 | 321 | Inbound | 327 | 22.37 | 41008 | Nearshore | 32.0035 | -80.7929 | 2021-01-10 07:58:38
MSC HANNAH | 351400000 | 16.2 | 18.57 | One-way Transit | 19.5 | 1 | 117 | 692 | 105 | Panamax | 70 | 322 | 321 | Inbound | 327 | 22.37 | 41008 | Nearshore | 32.0078 | -80.7969 | 2021-01-10 07:59:50
MSC HANNAH | 351400000 | 16.2 | 18.57 | One-way Transit | 23.5 | 3 | 141 | 692 | 105 | Panamax | 70 | 323 | 320 | Inbound | 327 | 22.37 | 41008 | Nearshore | 32.01 | -80.7988 | 2021-01-10 08:00:26
MSC HANNAH | 351400000 | 16.4 | 18.57 | One-way Transit | 21.5 | 2 | 129 | 692 | 105 | Panamax | 70 | 322 | 320 | Inbound | 327 | 22.37 | 41008 | Nearshore | 32.0146 | -80.8031 | 2021-01-10 08:01:42
MSC HANNAH | 351400000 | 16.6 | 18.57 | One-way Transit | 21.5 | 2 | 129 | 692 | 105 | Panamax | 70 | 322 | 320 | Inbound | 327 | 22.37 | 41008 | Nearshore | 32.019 | -80.807 | 2021-01-10 08:02:54
MSC HANNAH | 351400000 | 16.7 | 18.57 | One-way Transit | 19.5 | 1 | 117 | 692 | 105 | Panamax | 70 | 322 | 321 | Inbound | 327 | 22.37 | 41008 | Nearshore | 32.0209 | -80.8086 | 2021-01-10 08:03:26
MSC HANNAH | 351400000 | 16.9 | 18.57 | One-way Transit | 17.5 | 0 | 105 | 692 | 105 | Panamax | 70 | 321 | 321 | Inbound | 327 | 22.37 | 41008 | Nearshore | 32.0253 | -80.8128 | 2021-01-10 08:04:37
NYK DENEB | 636018189 | 12.9 | 16.11 | One-way Transit | 20.33 | 1 | 122 | 964 | 105 | Panamax | 71 | 141 | 140 | Outbound | 327 | 22.37 | 41008 | Nearshore | 32.0277 | -80.8153 | 2021-01-10 08:27:37
NYK DENEB | 636018189 | 13.1 | 16.11 | One-way Transit | 20.33 | 1 | 122 | 964 | 105 | Panamax | 71 | 141 | 140 | Outbound | 327 | 22.37 | 41008 | Nearshore | 32.0249 | -80.8126 | 2021-01-10 08:28:39
NYK DENEB | 636018189 | 13.3 | 16.11 | One-way Transit | 17.5 | 0 | 105 | 964 | 105 | Panamax | 71 | 141 | 141 | Outbound | 327 | 22.37 | 41008 | Nearshore | 32.0215 | -80.8093 | 2021-01-10 08:29:47
NYK DENEB | 636018189 | 13.4 | 16.11 | One-way Transit | 17.5 | 0 | 105 | 964 | 105 | Panamax | 71 | 141 | 141 | Outbound | 327 | 22.37 | 41008 | Nearshore | 32.0181 | -80.8062 | 2021-01-10 08:31:00
NYK DENEB | 636018189 | 13.6 | 16.11 | One-way Transit | 17.5 | 0 | 105 | 964 | 105 | Panamax | 71 | 141 | 141 | Outbound | 327 | 22.37 | 41008 | Nearshore | 32.0162 | -80.8044 | 2021-01-10 08:31:38
NYK DENEB | 636018189 | 13.7 | 16.11 | One-way Transit | 20.33 | 1 | 122 | 964 | 105 | Panamax | 71 | 142 | 143 | Outbound | 327 | 22.37 | 41008 | Nearshore | 32.0126 | -80.8011 | 2021-01-10 08:32:50
NYK DENEB | 636018189 | 13.6 | 16.11 | One-way Transit | 17.5 | 0 | 105 | 964 | 105 | Panamax | 71 | 143 | 143 | Outbound | 327 | 22.37 | 41008 | Nearshore | 32.0106 | -80.7993 | 2021-01-10 08:33:31
NYK DENEB | 636018189 | 13.8 | 16.11 | One-way Transit | 17.5 | 0 | 105 | 964 | 105 | Panamax | 71 | 143 | 143 | Outbound | 327 | 22.37 | 41008 | Nearshore | 32.007 | -80.796 | 2021-01-10 08:34:40
NYK DENEB | 636018189 | 13.7 | 16.11 | One-way Transit | 17.5 | 0 | 105 | 964 | 105 | Panamax | 71 | 143 | 143 | Outbound | 327 | 22.37 | 41008 | Nearshore | 32.0034 | -80.7928 | 2021-01-10 08:35:51
NYK DENEB | 636018189 | 13.8 | 16.11 | One-way Transit | 20.33 | 1 | 122 | 964 | 105 | Panamax | 71 | 143 | 142 | Outbound | 327 | 22.37 | 41008 | Nearshore | 32.0003 | -80.7901 | 2021-01-10 08:36:51
NYK DENEB | 636018189 | 13.6 | 16.11 | One-way Transit | 20.33 | 1 | 122 | 964 | 105 | Panamax | 71 | 117 | 118 | Outbound | 327 | 22.37 | 41008 | Offshore | 31.9913 | -80.7769 | 2021-01-10 08:40:41
NYK DENEB | 636018189 | 13.6 | 16.11 | One-way Transit | 17.5 | 0 | 105 | 964 | 105 | Panamax | 71 | 119 | 119 | Outbound | 327 | 22.37 | 41008 | Offshore | 31.9894 | -80.7729 | 2021-01-10 08:41:41
NYK DENEB | 636018189 | 13.6 | 16.11 | One-way Transit | 20.33 | 1 | 122 | 964 | 105 | Panamax | 71 | 118 | 119 | Outbound | 327 | 22.37 | 41008 | Offshore | 31.9874 | -80.7684 | 2021-01-10 08:42:51
NYK DENEB | 636018189 | 13.7 | 16.11 | One-way Transit | 20.33 | 1 | 122 | 964 | 105 | Panamax | 71 | 118 | 119 | Outbound | 327 | 22.37 | 41008 | Offshore | 31.9853 | -80.7639 | 2021-01-10 08:44:00
NYK DENEB | 636018189 | 13.5 | 16.11 | One-way Transit | 17.5 | 0 | 105 | 964 | 105 | Panamax | 71 | 118 | 118 | Outbound | 327 | 22.37 | 41008 | Offshore | 31.9844 | -80.7618 | 2021-01-10 08:44:31
NYK DENEB | 636018189 | 13.5 | 16.11 | One-way Transit | 23.17 | 2 | 139 | 964 | 105 | Panamax | 71 | 117 | 119 | Outbound | 327 | 22.37 | 41008 | Offshore | 31.982 | -80.7565 | 2021-01-10 08:45:51
NYK DENEB | 636018189 | 13.3 | 16.11 | One-way Transit | 20.33 | 1 | 122 | 964 | 105 | Panamax | 71 | 120 | 119 | Outbound | 327 | 22.37 | 41008 | Offshore | 31.9808 | -80.754 | 2021-01-10 08:46:32
NYK DENEB | 636018189 | 12.8 | 16.11 | One-way Transit | 17.5 | 0 | 105 | 964 | 105 | Panamax | 71 | 120 | 120 | Outbound | 327 | 22.37 | 41008 | Offshore | 31.9788 | -80.7497 | 2021-01-10 08:47:39
NYK DENEB | 636018189 | 12.4 | 16.11 | One-way Transit | 17.5 | 0 | 105 | 964 | 105 | Panamax | 71 | 119 | 119 | Outbound | 327 | 22.37 | 41008 | Offshore | 31.9779 | -80.7479 | 2021-01-10 08:48:11
NYK DENEB | 636018189 | 12 | 16.11 | One-way Transit | 17.5 | 0 | 105 | 964 | 105 | Panamax | 71 | 119 | 119 | Outbound | 327 | 22.37 | 41008 | Offshore | 31.9755 | -80.7426 | 2021-01-10 08:49:40
NYK DENEB | 636018189 | 11.1 | 16.11 | One-way Transit | 17.5 | 0 | 105 | 964 | 105 | Panamax | 71 | 119 | 119 | Outbound | 327 | 22.37 | 41008 | Offshore | 31.9736 | -80.7387 | 2021-01-10 08:50:51
RIO GRANDE EXPRESS | 303672000 | 15.3 | 12.08 | One-way Transit | 20 | 1 | 120 | 853 | 105 | Panamax | 73 | 137 | 136 | Outbound | 353 | 17.9 | 41008 | Nearshore | 32.0277 | -80.8155 | 2021-01-10 10:26:00
RIO GRANDE EXPRESS | 303672000 | 15.3 | 12.08 | One-way Transit | 17.5 | 0 | 105 | 853 | 105 | Panamax | 73 | 137 | 137 | Outbound | 353 | 17.9 | 41008 | Nearshore | 32.0255 | -80.813 | 2021-01-10 10:26:41
RIO GRANDE EXPRESS | 303672000 | 15.4 | 12.08 | One-way Transit | 17.5 | 0 | 105 | 853 | 105 | Panamax | 73 | 141 | 141 | Outbound | 353 | 17.9 | 41008 | Nearshore | 32.0216 | -80.8092 | 2021-01-10 10:27:54
RIO GRANDE EXPRESS | 303672000 | 15.4 | 12.08 | One-way Transit | 20 | 1 | 120 | 853 | 105 | Panamax | 73 | 141 | 142 | Outbound | 353 | 17.9 | 41008 | Nearshore | 32.0182 | -80.8059 | 2021-01-10 10:28:55
RIO GRANDE EXPRESS | 303672000 | 15.5 | 12.08 | One-way Transit | 20 | 1 | 120 | 853 | 105 | Panamax | 73 | 144 | 143 | Outbound | 353 | 17.9 | 41008 | Nearshore | 32.0154 | -80.8035 | 2021-01-10 10:29:42
RIO GRANDE EXPRESS | 303672000 | 15.6 | 12.08 | One-way Transit | 17.5 | 0 | 105 | 853 | 105 | Panamax | 73 | 144 | 144 | Outbound | 353 | 17.9 | 41008 | Nearshore | 32.0115 | -80.8002 | 2021-01-10 10:30:47
RIO GRANDE EXPRESS | 303672000 | 15.6 | 12.08 | One-way Transit | 20 | 1 | 120 | 853 | 105 | Panamax | 73 | 144 | 143 | Outbound | 353 | 17.9 | 41008 | Nearshore | 32.0098 | -80.7987 | 2021-01-10 10:31:17
RIO GRANDE EXPRESS | 303672000 | 15.6 | 12.08 | One-way Transit | 20 | 1 | 120 | 853 | 105 | Panamax | 73 | 142 | 141 | Outbound | 353 | 17.9 | 41008 | Nearshore | 32.005 | -80.7945 | 2021-01-10 10:32:41
RIO GRANDE EXPRESS | 303672000 | 15.6 | 12.08 | One-way Transit | 17.5 | 0 | 105 | 853 | 105 | Panamax | 73 | 140 | 140 | Outbound | 353 | 17.9 | 41008 | Nearshore | 32.0013 | -80.7909 | 2021-01-10 10:33:48
RIO GRANDE EXPRESS | 303672000 | 15.7 | 12.08 | One-way Transit | 17.5 | 0 | 105 | 853 | 105 | Panamax | 73 | 118 | 118 | Outbound | 353 | 17.9 | 41008 | Offshore | 31.9904 | -80.776 | 2021-01-10 10:37:41
RIO GRANDE EXPRESS | 303672000 | 16 | 12.08 | One-way Transit | 20 | 1 | 120 | 853 | 105 | Panamax | 73 | 119 | 118 | Outbound | 353 | 17.9 | 41008 | Offshore | 31.9878 | -80.7704 | 2021-01-10 10:38:53
RIO GRANDE EXPRESS | 303672000 | 16.1 | 12.08 | One-way Transit | 20 | 1 | 120 | 853 | 105 | Panamax | 73 | 117 | 116 | Outbound | 353 | 17.9 | 41008 | Offshore | 31.9858 | -80.7658 | 2021-01-10 10:39:54
RIO GRANDE EXPRESS | 303672000 | 15.6 | 12.08 | One-way Transit | 20 | 1 | 120 | 853 | 105 | Panamax | 73 | 117 | 116 | Outbound | 353 | 17.9 | 41008 | Offshore | 31.9838 | -80.7612 | 2021-01-10 10:40:54
RIO GRANDE EXPRESS | 303672000 | 15.2 | 12.08 | One-way Transit | 20 | 1 | 120 | 853 | 105 | Panamax | 73 | 117 | 116 | Outbound | 353 | 17.9 | 41008 | Offshore | 31.9818 | -80.7567 | 2021-01-10 10:41:55
RIO GRANDE EXPRESS | 303672000 | 14.9 | 12.08 | One-way Transit | 17.5 | 0 | 105 | 853 | 105 | Panamax | 73 | 116 | 116 | Outbound | 353 | 17.9 | 41008 | Offshore | 31.9807 | -80.7541 | 2021-01-10 10:42:30
RIO GRANDE EXPRESS | 303672000 | 14.7 | 12.08 | One-way Transit | 20 | 1 | 120 | 853 | 105 | Panamax | 73 | 117 | 116 | Outbound | 353 | 17.9 | 41008 | Offshore | 31.9784 | -80.7488 | 2021-01-10 10:43:42
RIO GRANDE EXPRESS | 303672000 | 14.2 | 12.08 | One-way Transit | 17.5 | 0 | 105 | 853 | 105 | Panamax | 73 | 119 | 119 | Outbound | 353 | 17.9 | 41008 | Offshore | 31.9766 | -80.7446 | 2021-01-10 10:44:43
RIO GRANDE EXPRESS | 303672000 | 13.1 | 12.08 | One-way Transit | 20 | 1 | 120 | 853 | 105 | Panamax | 73 | 120 | 119 | Outbound | 353 | 17.9 | 41008 | Offshore | 31.9743 | -80.7401 | 2021-01-10 10:45:55
RIO GRANDE EXPRESS | 303672000 | 12 | 12.08 | One-way Transit | 20 | 1 | 120 | 853 | 105 | Panamax | 73 | 120 | 119 | Outbound | 353 | 17.9 | 41008 | Offshore | 31.973 | -80.7373 | 2021-01-10 10:46:41
AGIOS DIMITRIOS | 636015975 | 13.7 | 12.75 | One-way Transit | 24.67 | 1 | 148 | 981 | 131 | Post-Panamax | 70 | 297 | 298 | Inbound | 10 | 15.66 | 41008 | Offshore | 31.974 | -80.7397 | 2021-01-10 20:30:47
AGIOS DIMITRIOS | 636015975 | 13.7 | 12.75 | One-way Transit | 24.67 | 1 | 148 | 981 | 131 | Post-Panamax | 70 | 297 | 298 | Inbound | 10 | 15.66 | 41008 | Offshore | 31.9751 | -80.7422 | 2021-01-10 20:31:24
AGIOS DIMITRIOS | 636015975 | 13.7 | 12.75 | One-way Transit | 24.67 | 1 | 148 | 981 | 131 | Post-Panamax | 70 | 297 | 298 | Inbound | 10 | 15.66 | 41008 | Offshore | 31.9772 | -80.7468 | 2021-01-10 20:32:31
AGIOS DIMITRIOS | 636015975 | 13.8 | 12.75 | One-way Transit | 24.67 | 1 | 148 | 981 | 131 | Post-Panamax | 70 | 297 | 298 | Inbound | 10 | 15.66 | 41008 | Offshore | 31.9789 | -80.7508 | 2021-01-10 20:33:32
AGIOS DIMITRIOS | 636015975 | 13.8 | 12.75 | One-way Transit | 24.67 | 1 | 148 | 981 | 131 | Post-Panamax | 70 | 297 | 298 | Inbound | 10 | 15.66 | 41008 | Offshore | 31.9806 | -80.7548 | 2021-01-10 20:34:33
AGIOS DIMITRIOS | 636015975 | 13.7 | 12.75 | One-way Transit | 27.5 | 2 | 165 | 981 | 131 | Post-Panamax | 70 | 297 | 299 | Inbound | 10 | 15.66 | 41008 | Offshore | 31.9824 | -80.7588 | 2021-01-10 20:35:35
AGIOS DIMITRIOS | 636015975 | 13.8 | 12.75 | One-way Transit | 24.67 | 1 | 148 | 981 | 131 | Post-Panamax | 70 | 297 | 298 | Inbound | 10 | 15.66 | 41008 | Offshore | 31.9845 | -80.7635 | 2021-01-10 20:36:47
AGIOS DIMITRIOS | 636015975 | 13.8 | 12.75 | One-way Transit | 24.67 | 1 | 148 | 981 | 131 | Post-Panamax | 70 | 298 | 299 | Inbound | 10 | 15.66 | 41008 | Offshore | 31.9866 | -80.7681 | 2021-01-10 20:37:53
AGIOS DIMITRIOS | 636015975 | 13.8 | 12.75 | One-way Transit | 24.67 | 1 | 148 | 981 | 131 | Post-Panamax | 70 | 298 | 299 | Inbound | 10 | 15.66 | 41008 | Offshore | 31.9887 | -80.7727 | 2021-01-10 20:39:00
AGIOS DIMITRIOS | 636015975 | 13.8 | 12.75 | One-way Transit | 24.67 | 1 | 148 | 981 | 131 | Post-Panamax | 70 | 298 | 299 | Inbound | 10 | 15.66 | 41008 | Offshore | 31.9896 | -80.7747 | 2021-01-10 20:39:33
AGIOS DIMITRIOS | 636015975 | 13.9 | 12.75 | One-way Transit | 30.33 | 3 | 182 | 981 | 131 | Post-Panamax | 70 | 298 | 301 | Inbound | 10 | 15.66 | 41008 | Offshore | 31.9915 | -80.7787 | 2021-01-10 20:40:36
MAERSK NIJMEGEN | 477261300 | 14.3 | 12.75 | One-way Transit | 20.33 | 2 | 122 | 689 | 98 | Panamax | 70 | 297 | 299 | Inbound | 10 | 15.66 | 41008 | Offshore | 31.9732 | -80.7378 | 2021-01-10 20:41:45
MAERSK NIJMEGEN | 477261300 | 13.4 | 12.75 | One-way Transit | 22.33 | 3 | 134 | 689 | 98 | Panamax | 70 | 296 | 299 | Inbound | 10 | 15.66 | 41008 | Offshore | 31.9749 | -80.7417 | 2021-01-10 20:42:50
MAERSK NIJMEGEN | 477261300 | 12.7 | 12.75 | One-way Transit | 24.33 | 4 | 146 | 689 | 98 | Panamax | 70 | 297 | 301 | Inbound | 10 | 15.66 | 41008 | Offshore | 31.9768 | -80.7462 | 2021-01-10 20:43:58
MAERSK NIJMEGEN | 477261300 | 12.6 | 12.75 | One-way Transit | 22.33 | 3 | 134 | 689 | 98 | Panamax | 70 | 298 | 301 | Inbound | 10 | 15.66 | 41008 | Offshore | 31.9776 | -80.7479 | 2021-01-10 20:44:30
AGIOS DIMITRIOS | 636015975 | 13.3 | 12.75 | One-way Transit | 24.67 | 1 | 148 | 981 | 131 | Post-Panamax | 70 | 321 | 322 | Inbound | 10 | 15.66 | 41008 | Nearshore | 32.0016 | -80.7915 | 2021-01-10 20:44:34
AGIOS DIMITRIOS | 636015975 | 14 | 12.75 | One-way Transit | 24.67 | 1 | 148 | 981 | 131 | Post-Panamax | 70 | 322 | 323 | Inbound | 10 | 15.66 | 41008 | Nearshore | 32.0046 | -80.7943 | 2021-01-10 20:45:36
MAERSK NIJMEGEN | 477261300 | 12.3 | 12.75 | One-way Transit | 24.33 | 4 | 146 | 689 | 98 | Panamax | 70 | 297 | 301 | Inbound | 10 | 15.66 | 41008 | Offshore | 31.9795 | -80.752 | 2021-01-10 20:45:41
AGIOS DIMITRIOS | 636015975 | 14.8 | 12.75 | One-way Transit | 21.83 | 0 | 131 | 981 | 131 | Post-Panamax | 70 | 323 | 323 | Inbound | 10 | 15.66 | 41008 | Nearshore | 32.0082 | -80.7975 | 2021-01-10 20:46:39
MAERSK NIJMEGEN | 477261300 | 12.2 | 12.75 | One-way Transit | 22.33 | 3 | 134 | 689 | 98 | Panamax | 70 | 298 | 301 | Inbound | 10 | 15.66 | 41008 | Offshore | 31.9814 | -80.7562 | 2021-01-10 20:46:48
MAERSK NIJMEGEN | 477261300 | 12.1 | 12.75 | One-way Transit | 22.33 | 3 | 134 | 689 | 98 | Panamax | 70 | 298 | 301 | Inbound | 10 | 15.66 | 41008 | Offshore | 31.9825 | -80.7585 | 2021-01-10 20:47:30
AGIOS DIMITRIOS | 636015975 | 15.3 | 12.75 | One-way Transit | 21.83 | 0 | 131 | 981 | 131 | Post-Panamax | 70 | 323 | 323 | Inbound | 10 | 15.66 | 41008 | Nearshore | 32.0115 | -80.8004 | 2021-01-10 20:47:41
MAERSK NIJMEGEN | 477261300 | 12 | 12.75 | One-way Transit | 22.33 | 3 | 134 | 689 | 98 | Panamax | 70 | 298 | 301 | Inbound | 10 | 15.66 | 41008 | Offshore | 31.9844 | -80.7626 | 2021-01-10 20:48:35
AGIOS DIMITRIOS | 636015975 | 15.7 | 12.75 | One-way Transit | 21.83 | 0 | 131 | 981 | 131 | Post-Panamax | 70 | 323 | 323 | Inbound | 10 | 15.66 | 41008 | Nearshore | 32.0153 | -80.8038 | 2021-01-10 20:48:42
MAERSK NIJMEGEN | 477261300 | 12 | 12.75 | One-way Transit | 22.33 | 3 | 134 | 689 | 98 | Panamax | 70 | 298 | 301 | Inbound | 10 | 15.66 | 41008 | Offshore | 31.986 | -80.7661 | 2021-01-10 20:49:35
AGIOS DIMITRIOS | 636015975 | 16 | 12.75 | One-way Transit | 21.83 | 0 | 131 | 981 | 131 | Post-Panamax | 70 | 323 | 323 | Inbound | 10 | 15.66 | 41008 | Nearshore | 32.0189 | -80.8069 | 2021-01-10 20:49:43
MAERSK NIJMEGEN | 477261300 | 12.1 | 12.75 | One-way Transit | 22.33 | 3 | 134 | 689 | 98 | Panamax | 70 | 298 | 301 | Inbound | 10 | 15.66 | 41008 | Offshore | 31.9876 | -80.7695 | 2021-01-10 20:50:35
AGIOS DIMITRIOS | 636015975 | 16.3 | 12.75 | One-way Transit | 21.83 | 0 | 131 | 981 | 131 | Post-Panamax | 70 | 323 | 323 | Inbound | 10 | 15.66 | 41008 | Nearshore | 32.0225 | -80.8101 | 2021-01-10 20:50:48
AGIOS DIMITRIOS | 636015975 | 16.4 | 12.75 | One-way Transit | 24.67 | 1 | 148 | 981 | 131 | Post-Panamax | 70 | 322 | 323 | Inbound | 10 | 15.66 | 41008 | Nearshore | 32.0247 | -80.812 | 2021-01-10 20:51:25
MAERSK NIJMEGEN | 477261300 | 12.1 | 12.75 | One-way Transit | 22.33 | 3 | 134 | 689 | 98 | Panamax | 70 | 298 | 301 | Inbound | 10 | 15.66 | 41008 | Offshore | 31.9892 | -80.773 | 2021-01-10 20:51:41
MAERSK NIJMEGEN | 477261300 | 13 | 12.75 | One-way Transit | 22.33 | 3 | 134 | 689 | 98 | Panamax | 70 | 298 | 301 | Inbound | 10 | 15.66 | 41008 | Offshore | 31.9913 | -80.7773 | 2021-01-10 20:52:45
MAERSK NIJMEGEN | 477261300 | 14.6 | 12.75 | One-way Transit | 26.33 | 5 | 158 | 689 | 98 | Panamax | 70 | 321 | 326 | Inbound | 10 | 15.66 | 41008 | Nearshore | 32.0013 | -80.7914 | 2021-01-10 20:56:44
MAERSK NIJMEGEN | 477261300 | 14.7 | 12.75 | One-way Transit | 22.33 | 3 | 134 | 689 | 98 | Panamax | 70 | 324 | 327 | Inbound | 10 | 15.66 | 41008 | Nearshore | 32.0047 | -80.794 | 2021-01-10 20:57:45
MAERSK NIJMEGEN | 477261300 | 14.8 | 12.75 | One-way Transit | 20.33 | 2 | 122 | 689 | 98 | Panamax | 70 | 325 | 327 | Inbound | 10 | 15.66 | 41008 | Nearshore | 32.0081 | -80.7969 | 2021-01-10 20:58:48
MAERSK NIJMEGEN | 477261300 | 14.9 | 12.75 | One-way Transit | 20.33 | 2 | 122 | 689 | 98 | Panamax | 70 | 325 | 327 | Inbound | 10 | 15.66 | 41008 | Nearshore | 32.0118 | -80.8 | 2021-01-10 20:59:53
MAERSK NIJMEGEN | 477261300 | 14.9 | 12.75 | One-way Transit | 18.33 | 1 | 110 | 689 | 98 | Panamax | 70 | 323 | 324 | Inbound | 10 | 15.66 | 41008 | Nearshore | 32.0151 | -80.8028 | 2021-01-10 21:00:56
MAERSK NIJMEGEN | 477261300 | 14.9 | 12.75 | One-way Transit | 18.33 | 1 | 110 | 689 | 98 | Panamax | 70 | 322 | 323 | Inbound | 10 | 15.66 | 41008 | Nearshore | 32.0172 | -80.8046 | 2021-01-10 21:01:26
MAERSK NIJMEGEN | 477261300 | 15 | 12.75 | One-way Transit | 18.33 | 1 | 110 | 689 | 98 | Panamax | 70 | 321 | 322 | Inbound | 10 | 15.66 | 41008 | Nearshore | 32.0208 | -80.8079 | 2021-01-10 21:02:35
MAERSK NIJMEGEN | 477261300 | 15.1 | 12.75 | One-way Transit | 20.33 | 2 | 122 | 689 | 98 | Panamax | 70 | 320 | 322 | Inbound | 10 | 15.66 | 41008 | Nearshore | 32.0241 | -80.8111 | 2021-01-10 21:03:37
MAERSK NIJMEGEN | 477261300 | 15.2 | 12.75 | One-way Transit | 20.33 | 2 | 122 | 689 | 98 | Panamax | 70 | 320 | 322 | Inbound | 10 | 15.66 | 41008 | Nearshore | 32.0273 | -80.8142 | 2021-01-10 21:04:38
HYUNDAI HONOUR | 636015514 | 13.3 | 12.97 | One-way Transit | 29.67 | 1 | 178 | 1200 | 157 | Post-Panamax | 71 | 137 | 138 | Outbound | 28 | 15.66 | 41008 | Nearshore | 32.0269 | -80.8146 | 2021-01-10 22:46:58
HYUNDAI HONOUR | 636015514 | 13.4 | 12.97 | One-way Transit | 26.17 | 0 | 157 | 1200 | 157 | Post-Panamax | 71 | 138 | 138 | Outbound | 28 | 15.66 | 41008 | Nearshore | 32.0256 | -80.8132 | 2021-01-10 22:47:30
HYUNDAI HONOUR | 636015514 | 13.6 | 12.97 | One-way Transit | 29.67 | 1 | 178 | 1200 | 157 | Post-Panamax | 71 | 141 | 140 | Outbound | 28 | 15.66 | 41008 | Nearshore | 32.0217 | -80.8092 | 2021-01-10 22:48:51
HYUNDAI HONOUR | 636015514 | 13.7 | 12.97 | One-way Transit | 26.17 | 0 | 157 | 1200 | 157 | Post-Panamax | 71 | 141 | 141 | Outbound | 28 | 15.66 | 41008 | Nearshore | 32.0192 | -80.8069 | 2021-01-10 22:49:37
HYUNDAI HONOUR | 636015514 | 13.9 | 12.97 | One-way Transit | 26.17 | 0 | 157 | 1200 | 157 | Post-Panamax | 71 | 142 | 142 | Outbound | 28 | 15.66 | 41008 | Nearshore | 32.0156 | -80.8036 | 2021-01-10 22:50:51
HYUNDAI HONOUR | 636015514 | 14 | 12.97 | One-way Transit | 26.17 | 0 | 157 | 1200 | 157 | Post-Panamax | 71 | 143 | 143 | Outbound | 28 | 15.66 | 41008 | Nearshore | 32.0016 | -80.7911 | 2021-01-10 22:55:23
HYUNDAI HONOUR | 636015514 | 13.9 | 12.97 | One-way Transit | 29.67 | 1 | 178 | 1200 | 157 | Post-Panamax | 71 | 117 | 118 | Outbound | 28 | 15.66 | 41008 | Offshore | 31.9913 | -80.7768 | 2021-01-10 22:59:34
HYUNDAI HONOUR | 636015514 | 14 | 12.97 | One-way Transit | 26.17 | 0 | 157 | 1200 | 157 | Post-Panamax | 71 | 118 | 118 | Outbound | 28 | 15.66 | 41008 | Offshore | 31.9893 | -80.7725 | 2021-01-10 23:00:40
HYUNDAI HONOUR | 636015514 | 14.3 | 12.97 | One-way Transit | 29.67 | 1 | 178 | 1200 | 157 | Post-Panamax | 71 | 118 | 119 | Outbound | 28 | 15.66 | 41008 | Offshore | 31.9869 | -80.7671 | 2021-01-10 23:01:55
HYUNDAI HONOUR | 636015514 | 14.3 | 12.97 | One-way Transit | 29.67 | 1 | 178 | 1200 | 157 | Post-Panamax | 71 | 118 | 119 | Outbound | 28 | 15.66 | 41008 | Offshore | 31.9859 | -80.7651 | 2021-01-10 23:02:26
HYUNDAI HONOUR | 636015514 | 14.6 | 12.97 | One-way Transit | 26.17 | 0 | 157 | 1200 | 157 | Post-Panamax | 71 | 118 | 118 | Outbound | 28 | 15.66 | 41008 | Offshore | 31.9837 | -80.7602 | 2021-01-10 23:03:40
HYUNDAI HONOUR | 636015514 | 14.6 | 12.97 | One-way Transit | 26.17 | 0 | 157 | 1200 | 157 | Post-Panamax | 71 | 118 | 118 | Outbound | 28 | 15.66 | 41008 | Offshore | 31.9813 | -80.7551 | 2021-01-10 23:04:50
HYUNDAI HONOUR | 636015514 | 14.4 | 12.97 | One-way Transit | 26.17 | 0 | 157 | 1200 | 157 | Post-Panamax | 71 | 118 | 118 | Outbound | 28 | 15.66 | 41008 | Offshore | 31.9803 | -80.753 | 2021-01-10 23:05:22
HYUNDAI HONOUR | 636015514 | 14.2 | 12.97 | One-way Transit | 26.17 | 0 | 157 | 1200 | 157 | Post-Panamax | 71 | 118 | 118 | Outbound | 28 | 15.66 | 41008 | Offshore | 31.9788 | -80.7498 | 2021-01-10 23:06:11
HYUNDAI HONOUR | 636015514 | 13.3 | 12.97 | One-way Transit | 29.67 | 1 | 178 | 1200 | 157 | Post-Panamax | 71 | 119 | 118 | Outbound | 28 | 15.66 | 41008 | Offshore | 31.9764 | -80.7447 | 2021-01-10 23:07:27
HYUNDAI HONOUR | 636015514 | 12.6 | 12.97 | One-way Transit | 26.17 | 0 | 157 | 1200 | 157 | Post-Panamax | 71 | 118 | 118 | Outbound | 28 | 15.66 | 41008 | Offshore | 31.9745 | -80.7406 | 2021-01-10 23:08:35
MSC HANNAH | 351400000 | 15.3 | 12.97 | One-way Transit | 21.5 | 2 | 129 | 692 | 105 | Panamax | 70 | 142 | 140 | Outbound | 28 | 15.66 | 41008 | Nearshore | 32.0266 | -80.8139 | 2021-01-10 23:08:48
HYUNDAI HONOUR | 636015514 | 12.3 | 12.97 | One-way Transit | 26.17 | 0 | 157 | 1200 | 157 | Post-Panamax | 71 | 118 | 118 | Outbound | 28 | 15.66 | 41008 | Offshore | 31.9737 | -80.7389 | 2021-01-10 23:09:05
MSC HANNAH | 351400000 | 15.3 | 12.97 | One-way Transit | 21.5 | 2 | 129 | 692 | 105 | Panamax | 70 | 142 | 140 | Outbound | 28 | 15.66 | 41008 | Nearshore | 32.0232 | -80.8108 | 2021-01-10 23:09:53
MSC HANNAH | 351400000 | 15.4 | 12.97 | One-way Transit | 21.5 | 2 | 129 | 692 | 105 | Panamax | 70 | 142 | 140 | Outbound | 28 | 15.66 | 41008 | Nearshore | 32.0195 | -80.8074 | 2021-01-10 23:10:59
MSC HANNAH | 351400000 | 15.5 | 12.97 | One-way Transit | 19.5 | 1 | 117 | 692 | 105 | Panamax | 70 | 141 | 140 | Outbound | 28 | 15.66 | 41008 | Nearshore | 32.0174 | -80.8055 | 2021-01-10 23:11:34
MSC HANNAH | 351400000 | 15.6 | 12.97 | One-way Transit | 21.5 | 2 | 129 | 692 | 105 | Panamax | 70 | 142 | 140 | Outbound | 28 | 15.66 | 41008 | Nearshore | 32.0137 | -80.802 | 2021-01-10 23:12:41
MSC HANNAH | 351400000 | 15.5 | 12.97 | One-way Transit | 21.5 | 2 | 129 | 692 | 105 | Panamax | 70 | 142 | 140 | Outbound | 28 | 15.66 | 41008 | Nearshore | 32.0096 | -80.7982 | 2021-01-10 23:13:50
MSC HANNAH | 351400000 | 15.5 | 12.97 | One-way Transit | 21.5 | 2 | 129 | 692 | 105 | Panamax | 70 | 142 | 140 | Outbound | 28 | 15.66 | 41008 | Nearshore | 32.0061 | -80.795 | 2021-01-10 23:14:53
MSC HANNAH | 351400000 | 15.6 | 12.97 | One-way Transit | 21.5 | 2 | 129 | 692 | 105 | Panamax | 70 | 142 | 140 | Outbound | 28 | 15.66 | 41008 | Nearshore | 32.0028 | -80.7919 | 2021-01-10 23:15:53
MSC HANNAH | 351400000 | 15.4 | 12.97 | One-way Transit | 21.5 | 2 | 129 | 692 | 105 | Panamax | 70 | 141 | 139 | Outbound | 28 | 15.66 | 41008 | Nearshore | 31.9991 | -80.7884 | 2021-01-10 23:16:56
MSC HANNAH | 351400000 | 15.3 | 12.97 | One-way Transit | 21.5 | 2 | 129 | 692 | 105 | Panamax | 70 | 119 | 117 | Outbound | 28 | 15.66 | 41008 | Offshore | 31.9914 | -80.7772 | 2021-01-10 23:19:50
MSC HANNAH | 351400000 | 15.6 | 12.75 | One-way Transit | 19.5 | 1 | 117 | 692 | 105 | Panamax | 70 | 118 | 117 | Outbound | 37 | 15.66 | 41008 | Offshore | 31.9891 | -80.7724 | 2021-01-10 23:20:59
MSC HANNAH | 351400000 | 15.8 | 12.75 | One-way Transit | 19.5 | 1 | 117 | 692 | 105 | Panamax | 70 | 118 | 117 | Outbound | 37 | 15.66 | 41008 | Offshore | 31.988 | -80.7701 | 2021-01-10 23:21:28
MSC HANNAH | 351400000 | 15.9 | 12.75 | One-way Transit | 21.5 | 2 | 129 | 692 | 105 | Panamax | 70 | 118 | 116 | Outbound | 37 | 15.66 | 41008 | Offshore | 31.9855 | -80.7646 | 2021-01-10 23:22:42
MSC HANNAH | 351400000 | 16.2 | 12.75 | One-way Transit | 19.5 | 1 | 117 | 692 | 105 | Panamax | 70 | 118 | 117 | Outbound | 37 | 15.66 | 41008 | Offshore | 31.983 | -80.7594 | 2021-01-10 23:23:46
MSC HANNAH | 351400000 | 15.7 | 12.75 | One-way Transit | 19.5 | 1 | 117 | 692 | 105 | Panamax | 70 | 118 | 117 | Outbound | 37 | 15.66 | 41008 | Offshore | 31.981 | -80.7548 | 2021-01-10 23:24:47
MSC HANNAH | 351400000 | 15 | 12.75 | One-way Transit | 23.5 | 3 | 141 | 692 | 105 | Panamax | 70 | 119 | 116 | Outbound | 37 | 15.66 | 41008 | Offshore | 31.979 | -80.7505 | 2021-01-10 23:25:48
MSC HANNAH | 351400000 | 13.2 | 12.75 | One-way Transit | 21.5 | 2 | 129 | 692 | 105 | Panamax | 70 | 117 | 115 | Outbound | 37 | 15.66 | 41008 | Offshore | 31.9769 | -80.746 | 2021-01-10 23:26:55
MSC HANNAH | 351400000 | 11.7 | 12.75 | One-way Transit | 21.5 | 2 | 129 | 692 | 105 | Panamax | 70 | 118 | 116 | Outbound | 37 | 15.66 | 41008 | Offshore | 31.9753 | -80.7423 | 2021-01-10 23:27:56
MSC HANNAH | 351400000 | 11 | 12.75 | One-way Transit | 19.5 | 1 | 117 | 692 | 105 | Panamax | 70 | 118 | 117 | Outbound | 37 | 15.66 | 41008 | Offshore | 31.9744 | -80.7404 | 2021-01-10 23:28:31
MSC HANNAH | 351400000 | 10 | 12.75 | One-way Transit | 21.5 | 2 | 129 | 692 | 105 | Panamax | 70 | 118 | 116 | Outbound | 37 | 15.66 | 41008 | Offshore | 31.9728 | -80.7369 | 2021-01-10 23:29:42
CMA CGM DALILA | 228337900 | 15 | 23.49 | One-way Transit | 29.83 | 2 | 179 | 1096 | 141 | Post-Panamax | 71 | 141 | 143 | Outbound | 304 | 31.32 | 41008 | Nearshore | 32.0262 | -80.8132 | 2021-01-09 00:16:00
CMA CGM DALILA | 228337900 | 14.9 | 23.49 | One-way Transit | 26.67 | 1 | 160 | 1096 | 141 | Post-Panamax | 71 | 143 | 144 | Outbound | 304 | 31.32 | 41008 | Nearshore | 32.0243 | -80.8114 | 2021-01-09 00:16:38
CMA CGM DALILA | 228337900 | 14.9 | 23.49 | One-way Transit | 29.83 | 2 | 179 | 1096 | 141 | Post-Panamax | 71 | 141 | 143 | Outbound | 304 | 31.32 | 41008 | Nearshore | 32.0206 | -80.8081 | 2021-01-09 00:17:43
CMA CGM DALILA | 228337900 | 14.9 | 23.49 | One-way Transit | 26.67 | 1 | 160 | 1096 | 141 | Post-Panamax | 71 | 142 | 143 | Outbound | 304 | 31.32 | 41008 | Nearshore | 32.0169 | -80.8049 | 2021-01-09 00:18:49
CMA CGM DALILA | 228337900 | 14.9 | 23.49 | One-way Transit | 23.5 | 0 | 141 | 1096 | 141 | Post-Panamax | 71 | 143 | 143 | Outbound | 304 | 31.32 | 41008 | Nearshore | 32.0144 | -80.8025 | 2021-01-09 00:19:37
CMA CGM DALILA | 228337900 | 14.9 | 23.49 | One-way Transit | 23.5 | 0 | 141 | 1096 | 141 | Post-Panamax | 71 | 143 | 143 | Outbound | 304 | 31.32 | 41008 | Nearshore | 32.0127 | -80.8011 | 2021-01-09 00:20:09
CMA CGM DALILA | 228337900 | 14.2 | 23.49 | One-way Transit | 23.5 | 0 | 141 | 1096 | 141 | Post-Panamax | 71 | 119 | 119 | Outbound | 304 | 31.32 | 41008 | Offshore | 31.9917 | -80.7777 | 2021-01-09 00:27:19
CMA CGM DALILA | 228337900 | 13.6 | 23.49 | One-way Transit | 23.5 | 0 | 141 | 1096 | 141 | Post-Panamax | 71 | 119 | 119 | Outbound | 304 | 31.32 | 41008 | Offshore | 31.9888 | -80.7712 | 2021-01-09 00:28:55
CMA CGM DALILA | 228337900 | 13.2 | 23.49 | One-way Transit | 26.67 | 1 | 160 | 1096 | 141 | Post-Panamax | 71 | 120 | 121 | Outbound | 304 | 31.32 | 41008 | Offshore | 31.9878 | -80.769 | 2021-01-09 00:29:30
CORNELIA MAERSK | 220061000 | 15.3 | 23.49 | One-way Transit | 23 | 0 | 138 | 1138 | 138 | Post-Panamax | 70 | 140 | 140 | Outbound | 304 | 31.32 | 41008 | Nearshore | 32.0265 | -80.8138 | 2021-01-09 00:57:42
CORNELIA MAERSK | 220061000 | 15.3 | 23.49 | One-way Transit | 23 | 0 | 138 | 1138 | 138 | Post-Panamax | 70 | 141 | 141 | Outbound | 304 | 31.32 | 41008 | Nearshore | 32.0223 | -80.81 | 2021-01-09 00:58:57
CORNELIA MAERSK | 220061000 | 15.3 | 23.49 | One-way Transit | 23 | 0 | 138 | 1138 | 138 | Post-Panamax | 70 | 140 | 140 | Outbound | 304 | 31.32 | 41008 | Nearshore | 32.0205 | -80.8082 | 2021-01-09 00:59:32
CORNELIA MAERSK | 220061000 | 15.3 | 23.49 | One-way Transit | 26.33 | 1 | 158 | 1138 | 138 | Post-Panamax | 70 | 143 | 142 | Outbound | 304 | 31.32 | 41008 | Nearshore | 32.0165 | -80.8045 | 2021-01-09 01:00:46
CORNELIA MAERSK | 220061000 | 15.1 | 23.49 | One-way Transit | 26.33 | 1 | 158 | 1138 | 138 | Post-Panamax | 70 | 143 | 142 | Outbound | 304 | 31.32 | 41008 | Nearshore | 32.0123 | -80.8008 | 2021-01-09 01:01:55
CORNELIA MAERSK | 220061000 | 15.3 | 23.49 | One-way Transit | 26.33 | 1 | 158 | 1138 | 138 | Post-Panamax | 70 | 143 | 142 | Outbound | 304 | 31.32 | 41008 | Nearshore | 32.0103 | -80.799 | 2021-01-09 01:02:32
CORNELIA MAERSK | 220061000 | 15.2 | 23.49 | One-way Transit | 29.67 | 2 | 178 | 1138 | 138 | Post-Panamax | 70 | 144 | 142 | Outbound | 304 | 31.32 | 41008 | Nearshore | 32.0063 | -80.7955 | 2021-01-09 01:03:45
CORNELIA MAERSK | 220061000 | 14.5 | 23.49 | One-way Transit | 26.33 | 1 | 158 | 1138 | 138 | Post-Panamax | 70 | 141 | 140 | Outbound | 304 | 31.32 | 41008 | Nearshore | 32.0023 | -80.7918 | 2021-01-09 01:04:58
CORNELIA MAERSK | 220061000 | 14.2 | 23.49 | One-way Transit | 23 | 0 | 138 | 1138 | 138 | Post-Panamax | 70 | 141 | 141 | Outbound | 304 | 31.32 | 41008 | Nearshore | 32.0005 | -80.7902 | 2021-01-09 01:05:34
CORNELIA MAERSK | 220061000 | 12.9 | 23.49 | One-way Transit | 26.33 | 1 | 158 | 1138 | 138 | Post-Panamax | 70 | 118 | 117 | Outbound | 304 | 31.32 | 41008 | Offshore | 31.9918 | -80.7783 | 2021-01-09 01:09:09
CORNELIA MAERSK | 220061000 | 12.8 | 23.49 | One-way Transit | 26.33 | 1 | 158 | 1138 | 138 | Post-Panamax | 70 | 118 | 119 | Outbound | 304 | 31.32 | 41008 | Offshore | 31.9883 | -80.7707 | 2021-01-09 01:11:13
CORNELIA MAERSK | 220061000 | 12.3 | 23.49 | One-way Transit | 26.33 | 1 | 158 | 1138 | 138 | Post-Panamax | 70 | 120 | 119 | Outbound | 304 | 31.32 | 41008 | Offshore | 31.9855 | -80.7647 | 2021-01-09 01:12:55
CORNELIA MAERSK | 220061000 | 11.6 | 23.49 | One-way Transit | 26.33 | 1 | 158 | 1138 | 138 | Post-Panamax | 70 | 119 | 118 | Outbound | 304 | 31.32 | 41008 | Offshore | 31.9833 | -80.7602 | 2021-01-09 01:14:14
COSCO SHIPPING LOTUS | 477269400 | 15.3 | 21.7 | One-way Transit | 26.17 | 0 | 157 | 1200 | 157 | Post-Panamax | 71 | 299 | 299 | Inbound | 305 | 29.08 | 41008 | Offshore | 31.9737 | -80.7384 | 2021-01-09 07:36:58
COSCO SHIPPING LOTUS | 477269400 | 15.4 | 21.7 | One-way Transit | 29.67 | 1 | 178 | 1200 | 157 | Post-Panamax | 71 | 299 | 298 | Inbound | 305 | 29.08 | 41008 | Offshore | 31.9749 | -80.741 | 2021-01-09 07:37:34
COSCO SHIPPING LOTUS | 477269400 | 15.7 | 21.7 | One-way Transit | 26.17 | 0 | 157 | 1200 | 157 | Post-Panamax | 71 | 298 | 298 | Inbound | 305 | 29.08 | 41008 | Offshore | 31.9772 | -80.7459 | 2021-01-09 07:38:41
COSCO SHIPPING LOTUS | 477269400 | 15.8 | 21.7 | One-way Transit | 26.17 | 0 | 157 | 1200 | 157 | Post-Panamax | 71 | 298 | 298 | Inbound | 305 | 29.08 | 41008 | Offshore | 31.9794 | -80.7509 | 2021-01-09 07:39:46
COSCO SHIPPING LOTUS | 477269400 | 15.9 | 21.7 | One-way Transit | 26.17 | 0 | 157 | 1200 | 157 | Post-Panamax | 71 | 298 | 298 | Inbound | 305 | 29.08 | 41008 | Offshore | 31.9815 | -80.7555 | 2021-01-09 07:40:46
COSCO SHIPPING LOTUS | 477269400 | 16 | 21.7 | One-way Transit | 29.67 | 1 | 178 | 1200 | 157 | Post-Panamax | 71 | 297 | 298 | Inbound | 305 | 29.08 | 41008 | Offshore | 31.9842 | -80.7616 | 2021-01-09 07:41:59
COSCO SHIPPING LOTUS | 477269400 | 16 | 21.7 | One-way Transit | 26.17 | 0 | 157 | 1200 | 157 | Post-Panamax | 71 | 298 | 298 | Inbound | 305 | 29.08 | 41008 | Offshore | 31.9852 | -80.7638 | 2021-01-09 07:42:35
COSCO SHIPPING LOTUS | 477269400 | 16.1 | 21.7 | One-way Transit | 26.17 | 0 | 157 | 1200 | 157 | Post-Panamax | 71 | 298 | 298 | Inbound | 305 | 29.08 | 41008 | Offshore | 31.9875 | -80.769 | 2021-01-09 07:43:42
COSCO SHIPPING LOTUS | 477269400 | 16.1 | 21.7 | One-way Transit | 26.17 | 0 | 157 | 1200 | 157 | Post-Panamax | 71 | 298 | 298 | Inbound | 305 | 29.08 | 41008 | Offshore | 31.9898 | -80.7742 | 2021-01-09 07:44:47
HYUNDAI HONOUR | 636015514 | 12 | 21.7 | One-way Transit | 26.17 | 0 | 157 | 1200 | 157 | Post-Panamax | 71 | 297 | 297 | Inbound | 305 | 29.08 | 41008 | Offshore | 31.9738 | -80.7393 | 2021-01-09 07:45:42
HYUNDAI HONOUR | 636015514 | 12.2 | 21.7 | One-way Transit | 26.17 | 0 | 157 | 1200 | 157 | Post-Panamax | 71 | 298 | 298 | Inbound | 305 | 29.08 | 41008 | Offshore | 31.9757 | -80.7434 | 2021-01-09 07:46:53
HYUNDAI HONOUR | 636015514 | 12.2 | 21.7 | One-way Transit | 29.67 | 1 | 178 | 1200 | 157 | Post-Panamax | 71 | 298 | 299 | Inbound | 305 | 29.08 | 41008 | Offshore | 31.9768 | -80.7457 | 2021-01-09 07:47:32
HYUNDAI HONOUR | 636015514 | 12.3 | 21.7 | One-way Transit | 29.67 | 1 | 178 | 1200 | 157 | Post-Panamax | 71 | 298 | 299 | Inbound | 305 | 29.08 | 41008 | Offshore | 31.9789 | -80.7503 | 2021-01-09 07:48:50
COSCO SHIPPING LOTUS | 477269400 | 15.7 | 21.7 | One-way Transit | 29.67 | 1 | 178 | 1200 | 157 | Post-Panamax | 71 | 320 | 321 | Inbound | 305 | 29.08 | 41008 | Nearshore | 32.0015 | -80.7909 | 2021-01-09 07:48:56
HYUNDAI HONOUR | 636015514 | 12.2 | 21.7 | One-way Transit | 26.17 | 0 | 157 | 1200 | 157 | Post-Panamax | 71 | 298 | 298 | Inbound | 305 | 29.08 | 41008 | Offshore | 31.98 | -80.7527 | 2021-01-09 07:49:32
COSCO SHIPPING LOTUS | 477269400 | 15.6 | 21.7 | One-way Transit | 26.17 | 0 | 157 | 1200 | 157 | Post-Panamax | 71 | 322 | 322 | Inbound | 305 | 29.08 | 41008 | Nearshore | 32.0049 | -80.7941 | 2021-01-09 07:49:58
HYUNDAI HONOUR | 636015514 | 12.2 | 21.7 | One-way Transit | 26.17 | 0 | 157 | 1200 | 157 | Post-Panamax | 71 | 298 | 298 | Inbound | 305 | 29.08 | 41008 | Offshore | 31.9816 | -80.7562 | 2021-01-09 07:50:32
COSCO SHIPPING LOTUS | 477269400 | 15.6 | 21.7 | One-way Transit | 26.17 | 0 | 157 | 1200 | 157 | Post-Panamax | 71 | 322 | 322 | Inbound | 305 | 29.08 | 41008 | Nearshore | 32.0069 | -80.7959 | 2021-01-09 07:50:35
COSCO SHIPPING LOTUS | 477269400 | 15.7 | 21.7 | One-way Transit | 26.17 | 0 | 157 | 1200 | 157 | Post-Panamax | 71 | 322 | 322 | Inbound | 305 | 29.08 | 41008 | Nearshore | 32.0108 | -80.7994 | 2021-01-09 07:51:39
HYUNDAI HONOUR | 636015514 | 12.2 | 21.7 | One-way Transit | 26.17 | 0 | 157 | 1200 | 157 | Post-Panamax | 71 | 298 | 298 | Inbound | 305 | 29.08 | 41008 | Offshore | 31.9835 | -80.7604 | 2021-01-09 07:51:42
HYUNDAI HONOUR | 636015514 | 12.1 | 21.7 | One-way Transit | 29.67 | 1 | 178 | 1200 | 157 | Post-Panamax | 71 | 298 | 299 | Inbound | 305 | 29.08 | 41008 | Offshore | 31.9851 | -80.7638 | 2021-01-09 07:52:43
COSCO SHIPPING LOTUS | 477269400 | 15.8 | 21.7 | One-way Transit | 26.17 | 0 | 157 | 1200 | 157 | Post-Panamax | 71 | 322 | 322 | Inbound | 305 | 29.08 | 41008 | Nearshore | 32.0145 | -80.8028 | 2021-01-09 07:52:46
HYUNDAI HONOUR | 636015514 | 12.2 | 21.7 | One-way Transit | 29.67 | 1 | 178 | 1200 | 157 | Post-Panamax | 71 | 298 | 299 | Inbound | 305 | 29.08 | 41008 | Offshore | 31.9865 | -80.7668 | 2021-01-09 07:53:32
COSCO SHIPPING LOTUS | 477269400 | 16 | 21.7 | One-way Transit | 26.17 | 0 | 157 | 1200 | 157 | Post-Panamax | 71 | 322 | 322 | Inbound | 305 | 29.08 | 41008 | Nearshore | 32.0188 | -80.8066 | 2021-01-09 07:53:53
HYUNDAI HONOUR | 636015514 | 12.1 | 21.7 | One-way Transit | 26.17 | 0 | 157 | 1200 | 157 | Post-Panamax | 71 | 299 | 299 | Inbound | 305 | 29.08 | 41008 | Offshore | 31.9883 | -80.7708 | 2021-01-09 07:54:42
COSCO SHIPPING LOTUS | 477269400 | 16.2 | 21.7 | One-way Transit | 29.67 | 1 | 178 | 1200 | 157 | Post-Panamax | 71 | 323 | 322 | Inbound | 305 | 29.08 | 41008 | Nearshore | 32.0224 | -80.8098 | 2021-01-09 07:54:58
COSCO SHIPPING LOTUS | 477269400 | 16.4 | 21.7 | One-way Transit | 29.67 | 1 | 178 | 1200 | 157 | Post-Panamax | 71 | 323 | 322 | Inbound | 305 | 29.08 | 41008 | Nearshore | 32.0245 | -80.8117 | 2021-01-09 07:55:32
HYUNDAI HONOUR | 636015514 | 12.2 | 21.7 | One-way Transit | 29.67 | 1 | 178 | 1200 | 157 | Post-Panamax | 71 | 298 | 299 | Inbound | 305 | 29.08 | 41008 | Offshore | 31.9902 | -80.7749 | 2021-01-09 07:55:52
HYUNDAI HONOUR | 636015514 | 12.2 | 21.7 | One-way Transit | 29.67 | 1 | 178 | 1200 | 157 | Post-Panamax | 71 | 297 | 298 | Inbound | 305 | 29.08 | 41008 | Offshore | 31.9913 | -80.7773 | 2021-01-09 07:56:32
HYUNDAI HONOUR | 636015514 | 11.8 | 21.7 | One-way Transit | 29.67 | 1 | 178 | 1200 | 157 | Post-Panamax | 71 | 321 | 322 | Inbound | 305 | 29.08 | 41008 | Nearshore | 31.9999 | -80.7898 | 2021-01-09 08:00:41
HYUNDAI HONOUR | 636015514 | 11.7 | 21.7 | One-way Transit | 26.17 | 0 | 157 | 1200 | 157 | Post-Panamax | 71 | 322 | 322 | Inbound | 305 | 29.08 | 41008 | Nearshore | 32.0025 | -80.7922 | 2021-01-09 08:01:43
HYUNDAI HONOUR | 636015514 | 11.8 | 21.7 | One-way Transit | 26.17 | 0 | 157 | 1200 | 157 | Post-Panamax | 71 | 322 | 322 | Inbound | 305 | 29.08 | 41008 | Nearshore | 32.006 | -80.7953 | 2021-01-09 08:03:01
HYUNDAI HONOUR | 636015514 | 11.9 | 21.7 | One-way Transit | 29.67 | 1 | 178 | 1200 | 157 | Post-Panamax | 71 | 323 | 322 | Inbound | 305 | 29.08 | 41008 | Nearshore | 32.0078 | -80.7969 | 2021-01-09 08:03:36
HYUNDAI HONOUR | 636015514 | 11.9 | 21.7 | One-way Transit | 29.67 | 1 | 178 | 1200 | 157 | Post-Panamax | 71 | 323 | 322 | Inbound | 305 | 29.08 | 41008 | Nearshore | 32.0104 | -80.7992 | 2021-01-09 08:04:43
HYUNDAI HONOUR | 636015514 | 12 | 21.7 | One-way Transit | 29.67 | 1 | 178 | 1200 | 157 | Post-Panamax | 71 | 324 | 323 | Inbound | 305 | 29.08 | 41008 | Nearshore | 32.0135 | -80.8019 | 2021-01-09 08:05:47
HYUNDAI HONOUR | 636015514 | 12.6 | 21.7 | One-way Transit | 29.67 | 1 | 178 | 1200 | 157 | Post-Panamax | 71 | 323 | 322 | Inbound | 305 | 29.08 | 41008 | Nearshore | 32.0162 | -80.8043 | 2021-01-09 08:06:54
HYUNDAI HONOUR | 636015514 | 13 | 21.7 | One-way Transit | 26.17 | 0 | 157 | 1200 | 157 | Post-Panamax | 71 | 323 | 323 | Inbound | 305 | 29.08 | 41008 | Nearshore | 32.0182 | -80.806 | 2021-01-09 08:07:33
HYUNDAI HONOUR | 636015514 | 13.4 | 21.7 | One-way Transit | 29.67 | 1 | 178 | 1200 | 157 | Post-Panamax | 71 | 322 | 321 | Inbound | 305 | 29.08 | 41008 | Nearshore | 32.0211 | -80.8086 | 2021-01-09 08:08:34
HYUNDAI HONOUR | 636015514 | 13.8 | 21.7 | One-way Transit | 26.17 | 0 | 157 | 1200 | 157 | Post-Panamax | 71 | 321 | 321 | Inbound | 305 | 29.08 | 41008 | Nearshore | 32.0241 | -80.8113 | 2021-01-09 08:09:34
HYUNDAI HONOUR | 636015514 | 14.1 | 21.7 | One-way Transit | 29.67 | 1 | 178 | 1200 | 157 | Post-Panamax | 71 | 316 | 317 | Inbound | 305 | 29.08 | 41008 | Nearshore | 32.0277 | -80.8147 | 2021-01-09 08:10:44
MAERSK SANTANA | 563000900 | 16.3 | 18.57 | Two-way Transit | 46 | 0 | 138 | 1099 | 138 | Post-Panamax | 71 | 298 | 298 | Inbound | 306 | 26.84 | 41008 | Offshore | 31.9737 | -80.7388 | 2021-01-09 09:05:51
MAERSK SANTANA | 563000900 | 16.7 | 18.57 | Two-way Transit | 46 | 0 | 138 | 1099 | 138 | Post-Panamax | 71 | 298 | 298 | Inbound | 306 | 26.84 | 41008 | Offshore | 31.9754 | -80.7427 | 2021-01-09 09:06:39
MAERSK SANTANA | 563000900 | 16.8 | 18.57 | Two-way Transit | 46 | 0 | 138 | 1099 | 138 | Post-Panamax | 71 | 298 | 298 | Inbound | 306 | 26.84 | 41008 | Offshore | 31.9779 | -80.7481 | 2021-01-09 09:07:46
MAERSK SANTANA | 563000900 | 16.4 | 18.57 | Two-way Transit | 46 | 0 | 138 | 1099 | 138 | Post-Panamax | 71 | 298 | 298 | Inbound | 306 | 26.84 | 41008 | Offshore | 31.9804 | -80.7534 | 2021-01-09 09:08:51
MAERSK SANTANA | 563000900 | 16.5 | 18.57 | Two-way Transit | 46 | 0 | 138 | 1099 | 138 | Post-Panamax | 71 | 298 | 298 | Inbound | 306 | 26.84 | 41008 | Offshore | 31.9828 | -80.7588 | 2021-01-09 09:09:58
MAERSK SANTANA | 563000900 | 16.3 | 18.57 | Two-way Transit | 46 | 0 | 138 | 1099 | 138 | Post-Panamax | 71 | 298 | 298 | Inbound | 306 | 26.84 | 41008 | Offshore | 31.9841 | -80.7617 | 2021-01-09 09:10:32
MAERSK SANTANA | 563000900 | 16.6 | 18.57 | Two-way Transit | 46 | 0 | 138 | 1099 | 138 | Post-Panamax | 71 | 298 | 298 | Inbound | 306 | 26.84 | 41008 | Offshore | 31.9854 | -80.7646 | 2021-01-09 09:11:08
MAERSK SANTANA | 563000900 | 16.7 | 18.57 | Two-way Transit | 52.33 | 1 | 157 | 1099 | 138 | Post-Panamax | 71 | 298 | 297 | Inbound | 306 | 26.84 | 41008 | Offshore | 31.9887 | -80.772 | 2021-01-09 09:12:39
MAERSK SANTANA | 563000900 | 16.6 | 18.57 | Two-way Transit | 46 | 0 | 138 | 1099 | 138 | Post-Panamax | 71 | 300 | 300 | Inbound | 306 | 26.84 | 41008 | Offshore | 31.9912 | -80.7772 | 2021-01-09 09:13:44
MAERSK SANTANA | 563000900 | 16 | 18.57 | Two-way Transit | 46 | 0 | 138 | 1099 | 138 | Post-Panamax | 71 | 324 | 324 | Inbound | 306 | 26.84 | 41008 | Nearshore | 32.0007 | -80.7904 | 2021-01-09 09:16:56
MAERSK SANTANA | 563000900 | 15.8 | 18.57 | Two-way Transit | 52.33 | 1 | 157 | 1099 | 138 | Post-Panamax | 71 | 324 | 323 | Inbound | 306 | 26.84 | 41008 | Nearshore | 32.0029 | -80.7922 | 2021-01-09 09:17:33
MAERSK SANTANA | 563000900 | 15.5 | 18.57 | Two-way Transit | 46 | 0 | 138 | 1099 | 138 | Post-Panamax | 71 | 323 | 323 | Inbound | 306 | 26.84 | 41008 | Nearshore | 32.0069 | -80.7956 | 2021-01-09 09:18:39
MAERSK SANTANA | 563000900 | 15.5 | 18.57 | Two-way Transit | 52.33 | 1 | 157 | 1099 | 138 | Post-Panamax | 71 | 322 | 321 | Inbound | 306 | 26.84 | 41008 | Nearshore | 32.0108 | -80.799 | 2021-01-09 09:19:44
MAERSK SANTANA | 563000900 | 15.5 | 17.9 | Two-way Transit | 52.33 | 1 | 157 | 1099 | 138 | Post-Panamax | 71 | 322 | 321 | Inbound | 314 | 24.61 | 41008 | Nearshore | 32.0146 | -80.8026 | 2021-01-09 09:20:51
MAERSK SANTANA | 563000900 | 15.9 | 17.9 | Two-way Transit | 52.33 | 1 | 157 | 1099 | 138 | Post-Panamax | 71 | 326 | 325 | Inbound | 314 | 24.61 | 41008 | Nearshore | 32.0182 | -80.8058 | 2021-01-09 09:21:51
AGAMEMNON | 636015744 | 13.1 | 17.9 | Two-way Transit | 54 | 1 | 162 | 1043 | 144 | Post-Panamax | 79 | 139 | 140 | Outbound | 314 | 24.61 | 41008 | Nearshore | 32.0257 | -80.8139 | 2021-01-09 09:22:55
MAERSK SANTANA | 563000900 | 15.3 | 17.9 | Two-way Transit | 52.33 | 1 | 157 | 1099 | 138 | Post-Panamax | 71 | 322 | 321 | Inbound | 314 | 24.61 | 41008 | Nearshore | 32.0221 | -80.809 | 2021-01-09 09:22:57
AGAMEMNON | 636015744 | 13.4 | 17.9 | Two-way Transit | 60 | 2 | 180 | 1043 | 144 | Post-Panamax | 79 | 142 | 140 | Outbound | 314 | 24.61 | 41008 | Nearshore | 32.0242 | -80.8125 | 2021-01-09 09:23:25
MAERSK SANTANA | 563000900 | 15.4 | 17.9 | Two-way Transit | 52.33 | 1 | 157 | 1099 | 138 | Post-Panamax | 71 | 320 | 319 | Inbound | 314 | 24.61 | 41008 | Nearshore | 32.0243 | -80.8109 | 2021-01-09 09:23:32
AGAMEMNON | 636015744 | 13.1 | 17.9 | One-way Transit | 24 | 0 | 144 | 1043 | 144 | Post-Panamax | 79 | 140 | 140 | Outbound | 314 | 24.61 | 41008 | Nearshore | 32.0226 | -80.8108 | 2021-01-09 09:24:07
MAERSK SANTANA | 563000900 | 15.8 | 17.9 | One-way Transit | 26.17 | 1 | 157 | 1099 | 138 | Post-Panamax | 71 | 318 | 317 | Inbound | 314 | 24.61 | 41008 | Nearshore | 32.028 | -80.8146 | 2021-01-09 09:24:38
AGAMEMNON | 636015744 | 13.6 | 17.9 | One-way Transit | 27 | 1 | 162 | 1043 | 144 | Post-Panamax | 79 | 140 | 141 | Outbound | 314 | 24.61 | 41008 | Nearshore | 32.018 | -80.8061 | 2021-01-09 09:25:46
AGAMEMNON | 636015744 | 13.8 | 17.9 | One-way Transit | 30 | 2 | 180 | 1043 | 144 | Post-Panamax | 79 | 141 | 143 | Outbound | 314 | 24.61 | 41008 | Nearshore | 32.0151 | -80.8032 | 2021-01-09 09:26:47
AGAMEMNON | 636015744 | 14 | 17.9 | One-way Transit | 24 | 0 | 144 | 1043 | 144 | Post-Panamax | 79 | 143 | 143 | Outbound | 314 | 24.61 | 41008 | Nearshore | 32.0114 | -80.7999 | 2021-01-09 09:27:58
AGAMEMNON | 636015744 | 14 | 17.9 | One-way Transit | 27 | 1 | 162 | 1043 | 144 | Post-Panamax | 79 | 142 | 143 | Outbound | 314 | 24.61 | 41008 | Nearshore | 32.0083 | -80.7971 | 2021-01-09 09:28:58
AGAMEMNON | 636015744 | 14.1 | 17.9 | One-way Transit | 27 | 1 | 162 | 1043 | 144 | Post-Panamax | 79 | 142 | 143 | Outbound | 314 | 24.61 | 41008 | Nearshore | 32.0052 | -80.7943 | 2021-01-09 09:29:59
AGAMEMNON | 636015744 | 14 | 17.9 | One-way Transit | 27 | 1 | 162 | 1043 | 144 | Post-Panamax | 79 | 142 | 143 | Outbound | 314 | 24.61 | 41008 | Nearshore | 32.0036 | -80.7929 | 2021-01-09 09:30:29
AGAMEMNON | 636015744 | 14.1 | 17.9 | One-way Transit | 24 | 0 | 144 | 1043 | 144 | Post-Panamax | 79 | 143 | 143 | Outbound | 314 | 24.61 | 41008 | Nearshore | 32.0002 | -80.7899 | 2021-01-09 09:31:35
AGAMEMNON | 636015744 | 14.3 | 17.9 | One-way Transit | 24 | 0 | 144 | 1043 | 144 | Post-Panamax | 79 | 121 | 121 | Outbound | 314 | 24.61 | 41008 | Offshore | 31.9917 | -80.7784 | 2021-01-09 09:34:45
AGAMEMNON | 636015744 | 14.5 | 17.9 | One-way Transit | 27 | 1 | 162 | 1043 | 144 | Post-Panamax | 79 | 120 | 119 | Outbound | 314 | 24.61 | 41008 | Offshore | 31.9897 | -80.7743 | 2021-01-09 09:35:56
AGAMEMNON | 636015744 | 14.5 | 17.9 | One-way Transit | 27 | 1 | 162 | 1043 | 144 | Post-Panamax | 79 | 117 | 118 | Outbound | 314 | 24.61 | 41008 | Offshore | 31.9886 | -80.7718 | 2021-01-09 09:36:26
AGAMEMNON | 636015744 | 14.7 | 17.9 | One-way Transit | 24 | 0 | 144 | 1043 | 144 | Post-Panamax | 79 | 118 | 118 | Outbound | 314 | 24.61 | 41008 | Offshore | 31.9864 | -80.7666 | 2021-01-09 09:37:38
AGAMEMNON | 636015744 | 14.9 | 17.9 | One-way Transit | 33 | 3 | 198 | 1043 | 144 | Post-Panamax | 79 | 116 | 119 | Outbound | 314 | 24.61 | 41008 | Offshore | 31.984 | -80.7611 | 2021-01-09 09:38:53
AGAMEMNON | 636015744 | 15 | 17.9 | One-way Transit | 27 | 1 | 162 | 1043 | 144 | Post-Panamax | 79 | 118 | 119 | Outbound | 314 | 24.61 | 41008 | Offshore | 31.9831 | -80.7589 | 2021-01-09 09:39:28
AGAMEMNON | 636015744 | 15.2 | 17.9 | One-way Transit | 30 | 2 | 180 | 1043 | 144 | Post-Panamax | 79 | 118 | 120 | Outbound | 314 | 24.61 | 41008 | Offshore | 31.9806 | -80.7536 | 2021-01-09 09:40:40
AGAMEMNON | 636015744 | 14.9 | 17.9 | One-way Transit | 27 | 1 | 162 | 1043 | 144 | Post-Panamax | 79 | 119 | 120 | Outbound | 314 | 24.61 | 41008 | Offshore | 31.9782 | -80.7485 | 2021-01-09 09:41:51
AGAMEMNON | 636015744 | 14.5 | 17.9 | One-way Transit | 30 | 2 | 180 | 1043 | 144 | Post-Panamax | 79 | 118 | 120 | Outbound | 314 | 24.61 | 41008 | Offshore | 31.9763 | -80.7442 | 2021-01-09 09:42:51
AGAMEMNON | 636015744 | 13.9 | 17.9 | One-way Transit | 30 | 2 | 180 | 1043 | 144 | Post-Panamax | 79 | 118 | 120 | Outbound | 314 | 24.61 | 41008 | Offshore | 31.9742 | -80.7397 | 2021-01-09 09:43:58
NYK DENEB | 636018189 | 14.3 | 15.88 | One-way Transit | 17.5 | 0 | 105 | 964 | 105 | Panamax | 71 | 298 | 298 | Inbound | 308 | 22.37 | 41008 | Offshore | 31.9743 | -80.7398 | 2021-01-09 13:14:42
NYK DENEB | 636018189 | 14.6 | 15.88 | One-way Transit | 17.5 | 0 | 105 | 964 | 105 | Panamax | 71 | 298 | 298 | Inbound | 308 | 22.37 | 41008 | Offshore | 31.9766 | -80.7449 | 2021-01-09 13:15:54
NYK DENEB | 636018189 | 14.7 | 15.88 | One-way Transit | 17.5 | 0 | 105 | 964 | 105 | Panamax | 71 | 298 | 298 | Inbound | 308 | 22.37 | 41008 | Offshore | 31.9777 | -80.7474 | 2021-01-09 13:16:30
NYK DENEB | 636018189 | 14.8 | 15.88 | One-way Transit | 20.33 | 1 | 122 | 964 | 105 | Panamax | 71 | 297 | 298 | Inbound | 308 | 22.37 | 41008 | Offshore | 31.9798 | -80.7522 | 2021-01-09 13:17:35
NYK DENEB | 636018189 | 14.8 | 15.88 | One-way Transit | 17.5 | 0 | 105 | 964 | 105 | Panamax | 71 | 298 | 298 | Inbound | 308 | 22.37 | 41008 | Offshore | 31.9819 | -80.7569 | 2021-01-09 13:18:40
NYK DENEB | 636018189 | 14.6 | 15.88 | One-way Transit | 23.17 | 2 | 139 | 964 | 105 | Panamax | 71 | 299 | 301 | Inbound | 308 | 22.37 | 41008 | Offshore | 31.984 | -80.7616 | 2021-01-09 13:19:47
NYK DENEB | 636018189 | 14.6 | 15.44 | One-way Transit | 20.33 | 1 | 122 | 964 | 105 | Panamax | 71 | 300 | 301 | Inbound | 298 | 24.61 | 41008 | Offshore | 31.9864 | -80.7665 | 2021-01-09 13:20:58
NYK DENEB | 636018189 | 14.5 | 15.44 | One-way Transit | 20.33 | 1 | 122 | 964 | 105 | Panamax | 71 | 300 | 299 | Inbound | 298 | 24.61 | 41008 | Offshore | 31.9876 | -80.769 | 2021-01-09 13:21:35
NYK DENEB | 636018189 | 14.5 | 15.44 | One-way Transit | 17.5 | 0 | 105 | 964 | 105 | Panamax | 71 | 298 | 298 | Inbound | 298 | 24.61 | 41008 | Offshore | 31.9897 | -80.7737 | 2021-01-09 13:22:41
NYK DENEB | 636018189 | 14.6 | 15.44 | One-way Transit | 20.33 | 1 | 122 | 964 | 105 | Panamax | 71 | 297 | 298 | Inbound | 298 | 24.61 | 41008 | Offshore | 31.9916 | -80.778 | 2021-01-09 13:23:41
NYK DENEB | 636018189 | 13.9 | 15.44 | One-way Transit | 17.5 | 0 | 105 | 964 | 105 | Panamax | 71 | 322 | 322 | Inbound | 298 | 24.61 | 41008 | Nearshore | 31.9997 | -80.7892 | 2021-01-09 13:26:53
NYK DENEB | 636018189 | 13.6 | 15.44 | One-way Transit | 20.33 | 1 | 122 | 964 | 105 | Panamax | 71 | 321 | 322 | Inbound | 298 | 24.61 | 41008 | Nearshore | 32.0031 | -80.7923 | 2021-01-09 13:28:00
NYK DENEB | 636018189 | 13.4 | 15.44 | One-way Transit | 20.33 | 1 | 122 | 964 | 105 | Panamax | 71 | 323 | 324 | Inbound | 298 | 24.61 | 41008 | Nearshore | 32.0045 | -80.7937 | 2021-01-09 13:28:30
NYK DENEB | 636018189 | 13.3 | 15.44 | One-way Transit | 20.33 | 1 | 122 | 964 | 105 | Panamax | 71 | 323 | 324 | Inbound | 298 | 24.61 | 41008 | Nearshore | 32.0078 | -80.7966 | 2021-01-09 13:29:35
NYK DENEB | 636018189 | 13.1 | 15.44 | One-way Transit | 20.33 | 1 | 122 | 964 | 105 | Panamax | 71 | 323 | 324 | Inbound | 298 | 24.61 | 41008 | Nearshore | 32.011 | -80.7994 | 2021-01-09 13:30:41
NYK DENEB | 636018189 | 13.1 | 15.44 | One-way Transit | 17.5 | 0 | 105 | 964 | 105 | Panamax | 71 | 322 | 322 | Inbound | 298 | 24.61 | 41008 | Nearshore | 32.0148 | -80.8029 | 2021-01-09 13:31:58
NYK DENEB | 636018189 | 13.2 | 15.44 | One-way Transit | 17.5 | 0 | 105 | 964 | 105 | Panamax | 71 | 322 | 322 | Inbound | 298 | 24.61 | 41008 | Nearshore | 32.0169 | -80.8047 | 2021-01-09 13:32:41
NYK DENEB | 636018189 | 13.3 | 15.44 | One-way Transit | 17.5 | 0 | 105 | 964 | 105 | Panamax | 71 | 322 | 322 | Inbound | 298 | 24.61 | 41008 | Nearshore | 32.0207 | -80.8083 | 2021-01-09 13:33:59
NYK DENEB | 636018189 | 13.3 | 15.44 | One-way Transit | 17.5 | 0 | 105 | 964 | 105 | Panamax | 71 | 322 | 322 | Inbound | 298 | 24.61 | 41008 | Nearshore | 32.0227 | -80.81 | 2021-01-09 13:34:42
NYK DENEB | 636018189 | 13.6 | 15.44 | One-way Transit | 20.33 | 1 | 122 | 964 | 105 | Panamax | 71 | 323 | 322 | Inbound | 298 | 24.61 | 41008 | Nearshore | 32.0266 | -80.8136 | 2021-01-09 13:35:59
RIO GRANDE EXPRESS | 303672000 | 14.2 | 15.44 | One-way Transit | 17.5 | 0 | 105 | 853 | 105 | Panamax | 73 | 297 | 297 | Inbound | 298 | 24.61 | 41008 | Offshore | 31.9738 | -80.7385 | 2021-01-09 13:37:37
RIO GRANDE EXPRESS | 303672000 | 14.7 | 15.44 | One-way Transit | 20 | 1 | 120 | 853 | 105 | Panamax | 73 | 297 | 296 | Inbound | 298 | 24.61 | 41008 | Offshore | 31.9758 | -80.7431 | 2021-01-09 13:38:42
RIO GRANDE EXPRESS | 303672000 | 14.9 | 15.44 | One-way Transit | 22.5 | 2 | 135 | 853 | 105 | Panamax | 73 | 298 | 296 | Inbound | 298 | 24.61 | 41008 | Offshore | 31.9783 | -80.7487 | 2021-01-09 13:40:00
RIO GRANDE EXPRESS | 303672000 | 14.9 | 15.44 | One-way Transit | 17.5 | 0 | 105 | 853 | 105 | Panamax | 73 | 297 | 297 | Inbound | 298 | 24.61 | 41008 | Offshore | 31.9794 | -80.7514 | 2021-01-09 13:40:37
RIO GRANDE EXPRESS | 303672000 | 14.9 | 15.44 | One-way Transit | 20 | 1 | 120 | 853 | 105 | Panamax | 73 | 297 | 296 | Inbound | 298 | 24.61 | 41008 | Offshore | 31.9815 | -80.7562 | 2021-01-09 13:41:42
RIO GRANDE EXPRESS | 303672000 | 14.9 | 15.44 | One-way Transit | 17.5 | 0 | 105 | 853 | 105 | Panamax | 73 | 297 | 297 | Inbound | 298 | 24.61 | 41008 | Offshore | 31.9836 | -80.7609 | 2021-01-09 13:42:48
RIO GRANDE EXPRESS | 303672000 | 14.9 | 15.44 | One-way Transit | 20 | 1 | 120 | 853 | 105 | Panamax | 73 | 297 | 296 | Inbound | 298 | 24.61 | 41008 | Offshore | 31.9857 | -80.7656 | 2021-01-09 13:43:54
RIO GRANDE EXPRESS | 303672000 | 14.9 | 15.44 | One-way Transit | 17.5 | 0 | 105 | 853 | 105 | Panamax | 73 | 298 | 298 | Inbound | 298 | 24.61 | 41008 | Offshore | 31.987 | -80.7686 | 2021-01-09 13:44:35
RIO GRANDE EXPRESS | 303672000 | 14.8 | 15.44 | One-way Transit | 17.5 | 0 | 105 | 853 | 105 | Panamax | 73 | 299 | 299 | Inbound | 298 | 24.61 | 41008 | Offshore | 31.9895 | -80.7738 | 2021-01-09 13:45:48
RIO GRANDE EXPRESS | 303672000 | 14.8 | 15.44 | One-way Transit | 22.5 | 2 | 135 | 853 | 105 | Panamax | 73 | 298 | 300 | Inbound | 298 | 24.61 | 41008 | Offshore | 31.9918 | -80.7789 | 2021-01-09 13:46:59
RIO GRANDE EXPRESS | 303672000 | 14.2 | 15.44 | One-way Transit | 22.5 | 2 | 135 | 853 | 105 | Panamax | 73 | 319 | 317 | Inbound | 298 | 24.61 | 41008 | Nearshore | 31.9995 | -80.7885 | 2021-01-09 13:49:45
RIO GRANDE EXPRESS | 303672000 | 13.8 | 15.44 | One-way Transit | 20 | 1 | 120 | 853 | 105 | Panamax | 73 | 318 | 319 | Inbound | 298 | 24.61 | 41008 | Nearshore | 32.0026 | -80.7919 | 2021-01-09 13:50:54
RIO GRANDE EXPRESS | 303672000 | 13.8 | 15.44 | One-way Transit | 20 | 1 | 120 | 853 | 105 | Panamax | 73 | 321 | 322 | Inbound | 298 | 24.61 | 41008 | Nearshore | 32.0044 | -80.7937 | 2021-01-09 13:51:30
RIO GRANDE EXPRESS | 303672000 | 13.6 | 15.44 | One-way Transit | 20 | 1 | 120 | 853 | 105 | Panamax | 73 | 321 | 322 | Inbound | 298 | 24.61 | 41008 | Nearshore | 32.008 | -80.797 | 2021-01-09 13:52:40
RIO GRANDE EXPRESS | 303672000 | 13.4 | 15.44 | One-way Transit | 17.5 | 0 | 105 | 853 | 105 | Panamax | 73 | 322 | 322 | Inbound | 298 | 24.61 | 41008 | Nearshore | 32.0113 | -80.7999 | 2021-01-09 13:53:47
RIO GRANDE EXPRESS | 303672000 | 13.5 | 15.44 | One-way Transit | 20 | 1 | 120 | 853 | 105 | Panamax | 73 | 322 | 321 | Inbound | 298 | 24.61 | 41008 | Nearshore | 32.0143 | -80.8026 | 2021-01-09 13:54:49
RIO GRANDE EXPRESS | 303672000 | 13.5 | 15.44 | One-way Transit | 22.5 | 2 | 135 | 853 | 105 | Panamax | 73 | 323 | 321 | Inbound | 298 | 24.61 | 41008 | Nearshore | 32.0178 | -80.8056 | 2021-01-09 13:55:59
RIO GRANDE EXPRESS | 303672000 | 13.5 | 15.44 | One-way Transit | 22.5 | 2 | 135 | 853 | 105 | Panamax | 73 | 323 | 321 | Inbound | 298 | 24.61 | 41008 | Nearshore | 32.0198 | -80.8075 | 2021-01-09 13:56:39
RIO GRANDE EXPRESS | 303672000 | 13.6 | 15.44 | One-way Transit | 20 | 1 | 120 | 853 | 105 | Panamax | 73 | 323 | 322 | Inbound | 298 | 24.61 | 41008 | Nearshore | 32.0233 | -80.8106 | 2021-01-09 13:57:49
RIO GRANDE EXPRESS | 303672000 | 13.7 | 15.44 | One-way Transit | 22.5 | 2 | 135 | 853 | 105 | Panamax | 73 | 323 | 321 | Inbound | 298 | 24.61 | 41008 | Nearshore | 32.0259 | -80.8129 | 2021-01-09 13:58:39
MAERSK NIENBURG | 477711300 | 15.5 | 16.11 | One-way Transit | 24.33 | 4 | 146 | 689 | 98 | Panamax | 74 | 138 | 142 | Outbound | 294 | 24.61 | 41008 | Nearshore | 32.0269 | -80.8138 | 2021-01-09 15:12:41
MAERSK NIENBURG | 477711300 | 15.5 | 16.11 | One-way Transit | 16.33 | 0 | 98 | 689 | 98 | Panamax | 74 | 143 | 143 | Outbound | 294 | 24.61 | 41008 | Nearshore | 32.0228 | -80.8101 | 2021-01-09 15:13:50
MAERSK NIENBURG | 477711300 | 15.5 | 16.11 | One-way Transit | 16.33 | 0 | 98 | 689 | 98 | Panamax | 74 | 142 | 142 | Outbound | 294 | 24.61 | 41008 | Nearshore | 32.0194 | -80.8071 | 2021-01-09 15:14:52
MAERSK NIENBURG | 477711300 | 15.5 | 16.11 | One-way Transit | 16.33 | 0 | 98 | 689 | 98 | Panamax | 74 | 142 | 142 | Outbound | 294 | 24.61 | 41008 | Nearshore | 32.0156 | -80.8037 | 2021-01-09 15:15:57
MAERSK NIENBURG | 477711300 | 15.5 | 16.11 | One-way Transit | 16.33 | 0 | 98 | 689 | 98 | Panamax | 74 | 142 | 142 | Outbound | 294 | 24.61 | 41008 | Nearshore | 32.0138 | -80.8021 | 2021-01-09 15:16:29
MAERSK NIENBURG | 477711300 | 15.4 | 16.11 | One-way Transit | 18.33 | 1 | 110 | 689 | 98 | Panamax | 74 | 143 | 142 | Outbound | 294 | 24.61 | 41008 | Nearshore | 32.01 | -80.7989 | 2021-01-09 15:17:34
MAERSK NIENBURG | 477711300 | 15.4 | 16.11 | One-way Transit | 20.33 | 2 | 122 | 689 | 98 | Panamax | 74 | 143 | 141 | Outbound | 294 | 24.61 | 41008 | Nearshore | 32.0066 | -80.7959 | 2021-01-09 15:18:35
MAERSK NIENBURG | 477711300 | 15.2 | 16.11 | One-way Transit | 18.33 | 1 | 110 | 689 | 98 | Panamax | 74 | 141 | 140 | Outbound | 294 | 24.61 | 41008 | Nearshore | 32.0019 | -80.7915 | 2021-01-09 15:19:58
MAERSK NIENBURG | 477711300 | 15.2 | 12.97 | One-way Transit | 18.33 | 1 | 110 | 689 | 98 | Panamax | 74 | 141 | 140 | Outbound | 297 | 20.13 | 41008 | Nearshore | 32.0002 | -80.7899 | 2021-01-09 15:20:29
MAERSK NIENBURG | 477711300 | 14.3 | 12.97 | One-way Transit | 16.33 | 0 | 98 | 689 | 98 | Panamax | 74 | 118 | 118 | Outbound | 297 | 20.13 | 41008 | Offshore | 31.9895 | -80.773 | 2021-01-09 15:24:58
MAERSK NIENBURG | 477711300 | 14.4 | 12.97 | One-way Transit | 16.33 | 0 | 98 | 689 | 98 | Panamax | 74 | 118 | 118 | Outbound | 297 | 20.13 | 41008 | Offshore | 31.9885 | -80.7709 | 2021-01-09 15:25:28
MAERSK NIENBURG | 477711300 | 14.1 | 12.97 | One-way Transit | 16.33 | 0 | 98 | 689 | 98 | Panamax | 74 | 117 | 117 | Outbound | 297 | 20.13 | 41008 | Offshore | 31.9863 | -80.7659 | 2021-01-09 15:26:41
MAERSK NIENBURG | 477711300 | 13.3 | 12.97 | One-way Transit | 22.33 | 3 | 134 | 689 | 98 | Panamax | 74 | 118 | 121 | Outbound | 297 | 20.13 | 41008 | Offshore | 31.9844 | -80.7617 | 2021-01-09 15:27:47
MAERSK NIENBURG | 477711300 | 12.8 | 12.97 | One-way Transit | 18.33 | 1 | 110 | 689 | 98 | Panamax | 74 | 121 | 120 | Outbound | 297 | 20.13 | 41008 | Offshore | 31.9823 | -80.7577 | 2021-01-09 15:28:53
MAERSK NIENBURG | 477711300 | 12.4 | 12.97 | One-way Transit | 16.33 | 0 | 98 | 689 | 98 | Panamax | 74 | 119 | 119 | Outbound | 297 | 20.13 | 41008 | Offshore | 31.9811 | -80.7552 | 2021-01-09 15:29:33
MAERSK NIENBURG | 477711300 | 12.1 | 12.97 | One-way Transit | 18.33 | 1 | 110 | 689 | 98 | Panamax | 74 | 118 | 117 | Outbound | 297 | 20.13 | 41008 | Offshore | 31.9791 | -80.7511 | 2021-01-09 15:30:46
MAERSK NIENBURG | 477711300 | 11.9 | 12.97 | One-way Transit | 20.33 | 2 | 122 | 689 | 98 | Panamax | 74 | 118 | 116 | Outbound | 297 | 20.13 | 41008 | Offshore | 31.9772 | -80.7469 | 2021-01-09 15:31:58
MAERSK NIENBURG | 477711300 | 11.9 | 12.97 | One-way Transit | 18.33 | 1 | 110 | 689 | 98 | Panamax | 74 | 118 | 117 | Outbound | 297 | 20.13 | 41008 | Offshore | 31.9757 | -80.7435 | 2021-01-09 15:32:58
MAERSK NIENBURG | 477711300 | 11.8 | 12.97 | One-way Transit | 16.33 | 0 | 98 | 689 | 98 | Panamax | 74 | 117 | 117 | Outbound | 297 | 20.13 | 41008 | Offshore | 31.9747 | -80.7412 | 2021-01-09 15:33:35
MAERSK NIENBURG | 477711300 | 11.2 | 12.97 | One-way Transit | 18.33 | 1 | 110 | 689 | 98 | Panamax | 74 | 116 | 117 | Outbound | 297 | 20.13 | 41008 | Offshore | 31.9728 | -80.7374 | 2021-01-09 15:34:47
EVER LADEN | 373721000 | 13.8 | 15.88 | One-way Transit | 28.33 | 1 | 170 | 1099 | 151 | Post-Panamax | 74 | 298 | 299 | Inbound | 292 | 22.37 | 41008 | Offshore | 31.9739 | -80.7394 | 2021-01-09 18:33:53
EVER LADEN | 373721000 | 14 | 15.88 | One-way Transit | 31.5 | 2 | 189 | 1099 | 151 | Post-Panamax | 74 | 297 | 299 | Inbound | 292 | 22.37 | 41008 | Offshore | 31.9757 | -80.7434 | 2021-01-09 18:34:53
EVER LADEN | 373721000 | 14.1 | 15.88 | One-way Transit | 28.33 | 1 | 170 | 1099 | 151 | Post-Panamax | 74 | 298 | 299 | Inbound | 292 | 22.37 | 41008 | Offshore | 31.9775 | -80.7474 | 2021-01-09 18:35:55
EVER LADEN | 373721000 | 14.1 | 15.88 | One-way Transit | 28.33 | 1 | 170 | 1099 | 151 | Post-Panamax | 74 | 298 | 299 | Inbound | 292 | 22.37 | 41008 | Offshore | 31.9795 | -80.7519 | 2021-01-09 18:37:00
EVER LADEN | 373721000 | 14.1 | 15.88 | One-way Transit | 28.33 | 1 | 170 | 1099 | 151 | Post-Panamax | 74 | 298 | 299 | Inbound | 292 | 22.37 | 41008 | Offshore | 31.9807 | -80.7544 | 2021-01-09 18:37:30
EVER LADEN | 373721000 | 14.2 | 15.88 | One-way Transit | 28.33 | 1 | 170 | 1099 | 151 | Post-Panamax | 74 | 298 | 299 | Inbound | 292 | 22.37 | 41008 | Offshore | 31.9825 | -80.7585 | 2021-01-09 18:38:36
EVER LADEN | 373721000 | 14.2 | 15.88 | One-way Transit | 28.33 | 1 | 170 | 1099 | 151 | Post-Panamax | 74 | 298 | 299 | Inbound | 292 | 22.37 | 41008 | Offshore | 31.9848 | -80.7633 | 2021-01-09 18:39:47
EVER LADEN | 373721000 | 14.3 | 15.88 | One-way Transit | 28.33 | 1 | 170 | 1099 | 151 | Post-Panamax | 74 | 298 | 299 | Inbound | 292 | 22.37 | 41008 | Offshore | 31.9869 | -80.7679 | 2021-01-09 18:40:47
EVER LADEN | 373721000 | 14.4 | 15.88 | One-way Transit | 25.17 | 0 | 151 | 1099 | 151 | Post-Panamax | 74 | 299 | 299 | Inbound | 292 | 22.37 | 41008 | Offshore | 31.9889 | -80.7723 | 2021-01-09 18:41:53
EVER LADEN | 373721000 | 14.5 | 15.88 | One-way Transit | 28.33 | 1 | 170 | 1099 | 151 | Post-Panamax | 74 | 298 | 299 | Inbound | 292 | 22.37 | 41008 | Offshore | 31.9907 | -80.7761 | 2021-01-09 18:42:54
EVER LADEN | 373721000 | 14.3 | 15.88 | One-way Transit | 28.33 | 1 | 170 | 1099 | 151 | Post-Panamax | 74 | 321 | 322 | Inbound | 292 | 22.37 | 41008 | Nearshore | 32.0003 | -80.7898 | 2021-01-09 18:46:42
EVER LADEN | 373721000 | 14.1 | 15.88 | One-way Transit | 28.33 | 1 | 170 | 1099 | 151 | Post-Panamax | 74 | 322 | 323 | Inbound | 292 | 22.37 | 41008 | Nearshore | 32.0039 | -80.7933 | 2021-01-09 18:47:52
EVER LADEN | 373721000 | 14.1 | 15.88 | One-way Transit | 25.17 | 0 | 151 | 1099 | 151 | Post-Panamax | 74 | 323 | 323 | Inbound | 292 | 22.37 | 41008 | Nearshore | 32.0073 | -80.7963 | 2021-01-09 18:48:53
EVER LADEN | 373721000 | 14.1 | 15.88 | One-way Transit | 25.17 | 0 | 151 | 1099 | 151 | Post-Panamax | 74 | 323 | 323 | Inbound | 292 | 22.37 | 41008 | Nearshore | 32.0105 | -80.7991 | 2021-01-09 18:49:59
EVER LADEN | 373721000 | 14.2 | 15.88 | One-way Transit | 28.33 | 1 | 170 | 1099 | 151 | Post-Panamax | 74 | 323 | 322 | Inbound | 292 | 22.37 | 41008 | Nearshore | 32.0121 | -80.8005 | 2021-01-09 18:50:29
EVER LADEN | 373721000 | 14.3 | 15.88 | One-way Transit | 28.33 | 1 | 170 | 1099 | 151 | Post-Panamax | 74 | 322 | 321 | Inbound | 292 | 22.37 | 41008 | Nearshore | 32.0156 | -80.8037 | 2021-01-09 18:51:35
EVER LADEN | 373721000 | 14.1 | 15.88 | One-way Transit | 28.33 | 1 | 170 | 1099 | 151 | Post-Panamax | 74 | 322 | 321 | Inbound | 292 | 22.37 | 41008 | Nearshore | 32.0189 | -80.8068 | 2021-01-09 18:52:35
EVER LADEN | 373721000 | 14 | 15.88 | One-way Transit | 28.33 | 1 | 170 | 1099 | 151 | Post-Panamax | 74 | 322 | 321 | Inbound | 292 | 22.37 | 41008 | Nearshore | 32.0217 | -80.8094 | 2021-01-09 18:53:35
EVER LADEN | 373721000 | 13.8 | 15.88 | One-way Transit | 25.17 | 0 | 151 | 1099 | 151 | Post-Panamax | 74 | 321 | 321 | Inbound | 292 | 22.37 | 41008 | Nearshore | 32.025 | -80.8125 | 2021-01-09 18:54:42
PHOEBE | 636019875 | 15.7 | 21.25 | One-way Transit | 26.17 | 1 | 157 | 1096 | 138 | Post-Panamax | 79 | 141 | 142 | Outbound | 305 | 29.08 | 41008 | Nearshore | 32.0272 | -80.8142 | 2021-01-09 23:55:59
PHOEBE | 636019875 | 15.7 | 21.25 | One-way Transit | 26.17 | 1 | 157 | 1096 | 138 | Post-Panamax | 79 | 141 | 142 | Outbound | 305 | 29.08 | 41008 | Nearshore | 32.0238 | -80.811 | 2021-01-09 23:57:00
PHOEBE | 636019875 | 15.7 | 21.25 | One-way Transit | 23 | 0 | 138 | 1096 | 138 | Post-Panamax | 79 | 142 | 142 | Outbound | 305 | 29.08 | 41008 | Nearshore | 32.0221 | -80.8094 | 2021-01-09 23:57:33
PHOEBE | 636019875 | 15.6 | 21.25 | One-way Transit | 32.5 | 3 | 195 | 1096 | 138 | Post-Panamax | 79 | 141 | 144 | Outbound | 305 | 29.08 | 41008 | Nearshore | 32.0177 | -80.8053 | 2021-01-09 23:58:46
PHOEBE | 636019875 | 15.6 | 21.25 | One-way Transit | 26.17 | 1 | 157 | 1096 | 138 | Post-Panamax | 79 | 144 | 145 | Outbound | 305 | 29.08 | 41008 | Nearshore | 32.0134 | -80.8015 | 2021-01-09 23:59:57
PHOEBE | 636019875 | 16 | 11.86 | One-way Transit | 29.33 | 2 | 176 | 1096 | 138 | Post-Panamax | 79 | 297 | 299 | Inbound | 240 | 15.66 | 41008 | Offshore | 31.9824 | -80.7581 | 2021-01-08 05:29:14
PHOEBE | 636019875 | 16.2 | 11.86 | One-way Transit | 32.5 | 3 | 195 | 1096 | 138 | Post-Panamax | 79 | 296 | 299 | Inbound | 240 | 15.66 | 41008 | Offshore | 31.9873 | -80.7693 | 2021-01-08 05:31:37
PHOEBE | 636019875 | 16.2 | 11.86 | One-way Transit | 29.33 | 2 | 176 | 1096 | 138 | Post-Panamax | 79 | 297 | 299 | Inbound | 240 | 15.66 | 41008 | Offshore | 31.9887 | -80.7721 | 2021-01-08 05:32:14
PHOEBE | 636019875 | 15.8 | 11.86 | One-way Transit | 29.33 | 2 | 176 | 1096 | 138 | Post-Panamax | 79 | 321 | 323 | Inbound | 240 | 15.66 | 41008 | Nearshore | 31.9993 | -80.789 | 2021-01-08 05:36:13
PHOEBE | 636019875 | 15.5 | 11.86 | One-way Transit | 32.5 | 3 | 195 | 1096 | 138 | Post-Panamax | 79 | 320 | 323 | Inbound | 240 | 15.66 | 41008 | Nearshore | 32.0024 | -80.792 | 2021-01-08 05:37:07
PHOEBE | 636019875 | 15.5 | 11.86 | One-way Transit | 26.17 | 1 | 157 | 1096 | 138 | Post-Panamax | 79 | 323 | 324 | Inbound | 240 | 15.66 | 41008 | Nearshore | 32.0116 | -80.8002 | 2021-01-08 05:39:49
PHOEBE | 636019875 | 15.8 | 11.86 | One-way Transit | 26.17 | 1 | 157 | 1096 | 138 | Post-Panamax | 79 | 323 | 324 | Inbound | 240 | 15.66 | 41008 | Nearshore | 32.0155 | -80.8037 | 2021-01-08 05:40:57
PHOEBE | 636019875 | 16 | 11.86 | One-way Transit | 26.17 | 1 | 157 | 1096 | 138 | Post-Panamax | 79 | 321 | 322 | Inbound | 240 | 15.66 | 41008 | Nearshore | 32.0184 | -80.8062 | 2021-01-08 05:41:43
PHOEBE | 636019875 | 16.3 | 11.86 | One-way Transit | 26.17 | 1 | 157 | 1096 | 138 | Post-Panamax | 79 | 321 | 322 | Inbound | 240 | 15.66 | 41008 | Nearshore | 32.0229 | -80.8104 | 2021-01-08 05:42:59
PHOEBE | 636019875 | 16.6 | 11.86 | One-way Transit | 26.17 | 1 | 157 | 1096 | 138 | Post-Panamax | 79 | 322 | 321 | Inbound | 240 | 15.66 | 41008 | Nearshore | 32.0266 | -80.8139 | 2021-01-08 05:44:01
AGAMEMNON | 636015744 | 15.5 | 16.11 | One-way Transit | 27 | 1 | 162 | 1043 | 144 | Post-Panamax | 79 | 297 | 298 | Inbound | 229 | 20.13 | 41008 | Offshore | 31.9752 | -80.7423 | 2021-01-08 06:21:47
AGAMEMNON | 636015744 | 15.5 | 16.11 | One-way Transit | 27 | 1 | 162 | 1043 | 144 | Post-Panamax | 79 | 299 | 300 | Inbound | 229 | 20.13 | 41008 | Offshore | 31.9773 | -80.7468 | 2021-01-08 06:22:48
AGAMEMNON | 636015744 | 15.5 | 16.11 | One-way Transit | 30 | 2 | 180 | 1043 | 144 | Post-Panamax | 79 | 298 | 300 | Inbound | 229 | 20.13 | 41008 | Offshore | 31.9791 | -80.7507 | 2021-01-08 06:23:40
AGAMEMNON | 636015744 | 15.5 | 16.11 | One-way Transit | 30 | 2 | 180 | 1043 | 144 | Post-Panamax | 79 | 298 | 300 | Inbound | 229 | 20.13 | 41008 | Offshore | 31.9816 | -80.7561 | 2021-01-08 06:24:51
AGAMEMNON | 636015744 | 15.5 | 16.11 | One-way Transit | 30 | 2 | 180 | 1043 | 144 | Post-Panamax | 79 | 298 | 300 | Inbound | 229 | 20.13 | 41008 | Offshore | 31.9836 | -80.7605 | 2021-01-08 06:25:52
AGAMEMNON | 636015744 | 15.5 | 16.11 | One-way Transit | 30 | 2 | 180 | 1043 | 144 | Post-Panamax | 79 | 298 | 300 | Inbound | 229 | 20.13 | 41008 | Offshore | 31.9859 | -80.7653 | 2021-01-08 06:26:59
AGAMEMNON | 636015744 | 15.5 | 16.11 | One-way Transit | 30 | 2 | 180 | 1043 | 144 | Post-Panamax | 79 | 298 | 300 | Inbound | 229 | 20.13 | 41008 | Offshore | 31.9871 | -80.7681 | 2021-01-08 06:27:35
AGAMEMNON | 636015744 | 15.5 | 16.11 | One-way Transit | 27 | 1 | 162 | 1043 | 144 | Post-Panamax | 79 | 299 | 300 | Inbound | 229 | 20.13 | 41008 | Offshore | 31.9894 | -80.7729 | 2021-01-08 06:28:39
AGAMEMNON | 636015744 | 15.6 | 16.11 | One-way Transit | 27 | 1 | 162 | 1043 | 144 | Post-Panamax | 79 | 299 | 300 | Inbound | 229 | 20.13 | 41008 | Offshore | 31.9917 | -80.7778 | 2021-01-08 06:29:46
AGAMEMNON | 636015744 | 15.1 | 16.11 | One-way Transit | 30 | 2 | 180 | 1043 | 144 | Post-Panamax | 79 | 321 | 323 | Inbound | 229 | 20.13 | 41008 | Nearshore | 32 | -80.7895 | 2021-01-08 06:32:45
AGAMEMNON | 636015744 | 14.9 | 16.11 | One-way Transit | 30 | 2 | 180 | 1043 | 144 | Post-Panamax | 79 | 321 | 323 | Inbound | 229 | 20.13 | 41008 | Nearshore | 32.0032 | -80.7926 | 2021-01-08 06:33:51
AGAMEMNON | 636015744 | 14.8 | 16.11 | One-way Transit | 30 | 2 | 180 | 1043 | 144 | Post-Panamax | 79 | 321 | 323 | Inbound | 229 | 20.13 | 41008 | Nearshore | 32.0055 | -80.7947 | 2021-01-08 06:34:28
AGAMEMNON | 636015744 | 15 | 16.11 | One-way Transit | 30 | 2 | 180 | 1043 | 144 | Post-Panamax | 79 | 323 | 325 | Inbound | 229 | 20.13 | 41008 | Nearshore | 32.0108 | -80.7995 | 2021-01-08 06:35:57
AGAMEMNON | 636015744 | 15 | 16.11 | One-way Transit | 27 | 1 | 162 | 1043 | 144 | Post-Panamax | 79 | 324 | 325 | Inbound | 229 | 20.13 | 41008 | Nearshore | 32.0125 | -80.8009 | 2021-01-08 06:36:27
AGAMEMNON | 636015744 | 15.2 | 16.11 | One-way Transit | 27 | 1 | 162 | 1043 | 144 | Post-Panamax | 79 | 324 | 325 | Inbound | 229 | 20.13 | 41008 | Nearshore | 32.0159 | -80.8038 | 2021-01-08 06:37:40
AGAMEMNON | 636015744 | 15.4 | 16.11 | One-way Transit | 30 | 2 | 180 | 1043 | 144 | Post-Panamax | 79 | 321 | 323 | Inbound | 229 | 20.13 | 41008 | Nearshore | 32.0197 | -80.8071 | 2021-01-08 06:38:46
AGAMEMNON | 636015744 | 15.6 | 16.11 | One-way Transit | 27 | 1 | 162 | 1043 | 144 | Post-Panamax | 79 | 322 | 323 | Inbound | 229 | 20.13 | 41008 | Nearshore | 32.0238 | -80.8108 | 2021-01-08 06:39:57
AGAMEMNON | 636015744 | 15.9 | 16.11 | One-way Transit | 24 | 0 | 144 | 1043 | 144 | Post-Panamax | 79 | 322 | 322 | Inbound | 229 | 20.13 | 41008 | Nearshore | 32.0276 | -80.8143 | 2021-01-08 06:40:58
KOTA PETANI | 477202900 | 13.2 | 16.11 | One-way Transit | 32.5 | 2 | 195 | 1082 | 157 | Post-Panamax | 70 | 136 | 138 | Outbound | 229 | 20.13 | 41008 | Nearshore | 32.0277 | -80.8149 | 2021-01-08 07:07:33
KOTA PETANI | 477202900 | 13.8 | 16.11 | One-way Transit | 29.33 | 1 | 176 | 1082 | 157 | Post-Panamax | 70 | 143 | 142 | Outbound | 229 | 20.13 | 41008 | Nearshore | 32.0238 | -80.8112 | 2021-01-08 07:08:52
KOTA PETANI | 477202900 | 13.7 | 16.11 | One-way Transit | 29.33 | 1 | 176 | 1082 | 157 | Post-Panamax | 70 | 143 | 142 | Outbound | 229 | 20.13 | 41008 | Nearshore | 32.0217 | -80.8093 | 2021-01-08 07:09:33
KOTA PETANI | 477202900 | 13.4 | 16.11 | One-way Transit | 29.33 | 1 | 176 | 1082 | 157 | Post-Panamax | 70 | 143 | 142 | Outbound | 229 | 20.13 | 41008 | Nearshore | 32.0176 | -80.8057 | 2021-01-08 07:10:45
KOTA PETANI | 477202900 | 13.5 | 16.11 | One-way Transit | 29.33 | 1 | 176 | 1082 | 157 | Post-Panamax | 70 | 143 | 142 | Outbound | 229 | 20.13 | 41008 | Nearshore | 32.015 | -80.8034 | 2021-01-08 07:11:35
KOTA PETANI | 477202900 | 13.7 | 16.11 | One-way Transit | 29.33 | 1 | 176 | 1082 | 157 | Post-Panamax | 70 | 143 | 142 | Outbound | 229 | 20.13 | 41008 | Nearshore | 32.0129 | -80.8015 | 2021-01-08 07:12:14
KOTA PETANI | 477202900 | 13.7 | 16.11 | One-way Transit | 29.33 | 1 | 176 | 1082 | 157 | Post-Panamax | 70 | 143 | 142 | Outbound | 229 | 20.13 | 41008 | Nearshore | 32.0097 | -80.7987 | 2021-01-08 07:13:22
KOTA PETANI | 477202900 | 14 | 16.11 | One-way Transit | 26.17 | 0 | 157 | 1082 | 157 | Post-Panamax | 70 | 143 | 143 | Outbound | 229 | 20.13 | 41008 | Nearshore | 32.0054 | -80.7949 | 2021-01-08 07:14:42
KOTA PETANI | 477202900 | 13.9 | 16.11 | One-way Transit | 26.17 | 0 | 157 | 1082 | 157 | Post-Panamax | 70 | 142 | 142 | Outbound | 229 | 20.13 | 41008 | Nearshore | 32.0019 | -80.7917 | 2021-01-08 07:15:48
KOTA PETANI | 477202900 | 13.9 | 16.11 | One-way Transit | 29.33 | 1 | 176 | 1082 | 157 | Post-Panamax | 70 | 120 | 119 | Outbound | 229 | 20.13 | 41008 | Offshore | 31.9913 | -80.7773 | 2021-01-08 07:19:52
KOTA PETANI | 477202900 | 14 | 19.01 | One-way Transit | 29.33 | 1 | 176 | 1082 | 157 | Post-Panamax | 70 | 120 | 119 | Outbound | 249 | 24.61 | 41008 | Offshore | 31.9893 | -80.7732 | 2021-01-08 07:20:53
KOTA PETANI | 477202900 | 14.3 | 19.01 | One-way Transit | 29.33 | 1 | 176 | 1082 | 157 | Post-Panamax | 70 | 120 | 119 | Outbound | 249 | 24.61 | 41008 | Offshore | 31.987 | -80.7685 | 2021-01-08 07:21:57
KOTA PETANI | 477202900 | 14.2 | 19.01 | One-way Transit | 29.33 | 1 | 176 | 1082 | 157 | Post-Panamax | 70 | 120 | 119 | Outbound | 249 | 24.61 | 41008 | Offshore | 31.985 | -80.7643 | 2021-01-08 07:22:59
KOTA PETANI | 477202900 | 14.4 | 19.01 | One-way Transit | 26.17 | 0 | 157 | 1082 | 157 | Post-Panamax | 70 | 119 | 119 | Outbound | 249 | 24.61 | 41008 | Offshore | 31.984 | -80.7622 | 2021-01-08 07:23:30
KOTA PETANI | 477202900 | 14.7 | 19.01 | One-way Transit | 29.33 | 1 | 176 | 1082 | 157 | Post-Panamax | 70 | 118 | 117 | Outbound | 249 | 24.61 | 41008 | Offshore | 31.9816 | -80.757 | 2021-01-08 07:24:40
KOTA PETANI | 477202900 | 14.6 | 19.01 | One-way Transit | 29.33 | 1 | 176 | 1082 | 157 | Post-Panamax | 70 | 118 | 117 | Outbound | 249 | 24.61 | 41008 | Offshore | 31.9792 | -80.7518 | 2021-01-08 07:25:50
KOTA PETANI | 477202900 | 14.9 | 19.01 | One-way Transit | 26.17 | 0 | 157 | 1082 | 157 | Post-Panamax | 70 | 117 | 117 | Outbound | 249 | 24.61 | 41008 | Offshore | 31.9771 | -80.7469 | 2021-01-08 07:26:54
KOTA PETANI | 477202900 | 15 | 19.01 | One-way Transit | 29.33 | 1 | 176 | 1082 | 157 | Post-Panamax | 70 | 118 | 117 | Outbound | 249 | 24.61 | 41008 | Offshore | 31.9761 | -80.7446 | 2021-01-08 07:27:29
KOTA PETANI | 477202900 | 15 | 19.01 | One-way Transit | 29.33 | 1 | 176 | 1082 | 157 | Post-Panamax | 70 | 116 | 115 | Outbound | 249 | 24.61 | 41008 | Offshore | 31.974 | -80.7396 | 2021-01-08 07:28:37
KOTA PETANI | 477202900 | 14.9 | 19.01 | One-way Transit | 29.33 | 1 | 176 | 1082 | 157 | Post-Panamax | 70 | 116 | 115 | Outbound | 249 | 24.61 | 41008 | Offshore | 31.9726 | -80.7361 | 2021-01-08 07:29:25
ZIM LUANDA | 249830000 | 14.4 | 19.01 | One-way Transit | 24.83 | 3 | 149 | 853 | 105 | Panamax | 71 | 121 | 118 | Outbound | 249 | 24.61 | 41008 | Offshore | 31.9916 | -80.7794 | 2021-01-08 07:37:00
ZIM LUANDA | 249830000 | 14.5 | 19.01 | One-way Transit | 20 | 1 | 120 | 853 | 105 | Panamax | 71 | 118 | 117 | Outbound | 249 | 24.61 | 41008 | Offshore | 31.9904 | -80.7769 | 2021-01-08 07:37:38
ZIM LUANDA | 249830000 | 14.6 | 19.01 | One-way Transit | 24.83 | 3 | 149 | 853 | 105 | Panamax | 71 | 119 | 116 | Outbound | 249 | 24.61 | 41008 | Offshore | 31.9892 | -80.7744 | 2021-01-08 07:38:15
ZIM LUANDA | 249830000 | 15 | 19.01 | One-way Transit | 17.5 | 0 | 105 | 853 | 105 | Panamax | 71 | 114 | 114 | Outbound | 249 | 24.61 | 41008 | Offshore | 31.9864 | -80.7674 | 2021-01-08 07:39:52
ZIM LUANDA | 249830000 | 15.1 | 19.01 | One-way Transit | 20 | 1 | 120 | 853 | 105 | Panamax | 71 | 118 | 117 | Outbound | 249 | 24.61 | 41008 | Offshore | 31.9833 | -80.7599 | 2021-01-08 07:41:31
ZIM LUANDA | 249830000 | 15.1 | 19.01 | One-way Transit | 22.5 | 2 | 135 | 853 | 105 | Panamax | 71 | 118 | 116 | Outbound | 249 | 24.61 | 41008 | Offshore | 31.9812 | -80.755 | 2021-01-08 07:42:39
ZIM LUANDA | 249830000 | 14.5 | 19.01 | One-way Transit | 17.5 | 0 | 105 | 853 | 105 | Panamax | 71 | 118 | 118 | Outbound | 249 | 24.61 | 41008 | Offshore | 31.9786 | -80.7491 | 2021-01-08 07:44:03
ZIM LUANDA | 249830000 | 13.1 | 19.01 | One-way Transit | 20 | 1 | 120 | 853 | 105 | Panamax | 71 | 119 | 118 | Outbound | 249 | 24.61 | 41008 | Offshore | 31.9756 | -80.7427 | 2021-01-08 07:45:40
MAERSK PITTSBURGH | 338071000 | 10.8 | 17 | One-way Transit | 21.83 | 0 | 131 | 984 | 131 | Post-Panamax | 71 | 118 | 118 | Outbound | 249 | 24.61 | 41008 | Offshore | 31.9727 | -80.7366 | 2021-01-08 09:16:06
MAERSK NIENBURG | 477711300 | 13.5 | 27.52 | One-way Transit | 20.33 | 2 | 122 | 689 | 98 | Panamax | 74 | 297 | 299 | Inbound | 286 | 33.56 | 41008 | Offshore | 31.9736 | -80.7378 | 2021-01-08 21:44:31
MAERSK NIENBURG | 477711300 | 13.5 | 27.52 | One-way Transit | 20.33 | 2 | 122 | 689 | 98 | Panamax | 74 | 297 | 299 | Inbound | 286 | 33.56 | 41008 | Offshore | 31.9759 | -80.7428 | 2021-01-08 21:45:51
MAERSK NIENBURG | 477711300 | 13.5 | 27.52 | One-way Transit | 16.33 | 0 | 98 | 689 | 98 | Panamax | 74 | 298 | 298 | Inbound | 286 | 33.56 | 41008 | Offshore | 31.9771 | -80.7453 | 2021-01-08 21:46:31
MAERSK NIENBURG | 477711300 | 13.5 | 27.52 | One-way Transit | 18.33 | 1 | 110 | 689 | 98 | Panamax | 74 | 297 | 296 | Inbound | 286 | 33.56 | 41008 | Offshore | 31.9788 | -80.749 | 2021-01-08 21:47:32
MAERSK NIENBURG | 477711300 | 13.5 | 27.52 | One-way Transit | 18.33 | 1 | 110 | 689 | 98 | Panamax | 74 | 296 | 297 | Inbound | 286 | 33.56 | 41008 | Offshore | 31.9809 | -80.7541 | 2021-01-08 21:48:53
MAERSK NIENBURG | 477711300 | 13.5 | 27.52 | One-way Transit | 22.33 | 3 | 134 | 689 | 98 | Panamax | 74 | 296 | 299 | Inbound | 286 | 33.56 | 41008 | Offshore | 31.982 | -80.7567 | 2021-01-08 21:49:32
MAERSK NIENBURG | 477711300 | 13.4 | 27.52 | One-way Transit | 18.33 | 1 | 110 | 689 | 98 | Panamax | 74 | 298 | 299 | Inbound | 286 | 33.56 | 41008 | Offshore | 31.9843 | -80.7617 | 2021-01-08 21:50:49
MAERSK NIENBURG | 477711300 | 13.4 | 27.52 | One-way Transit | 18.33 | 1 | 110 | 689 | 98 | Panamax | 74 | 298 | 299 | Inbound | 286 | 33.56 | 41008 | Offshore | 31.9862 | -80.766 | 2021-01-08 21:51:54
MAERSK NIENBURG | 477711300 | 13.5 | 27.52 | One-way Transit | 18.33 | 1 | 110 | 689 | 98 | Panamax | 74 | 298 | 299 | Inbound | 286 | 33.56 | 41008 | Offshore | 31.9871 | -80.7679 | 2021-01-08 21:52:32
MAERSK NIENBURG | 477711300 | 13.4 | 27.52 | One-way Transit | 18.33 | 1 | 110 | 689 | 98 | Panamax | 74 | 298 | 299 | Inbound | 286 | 33.56 | 41008 | Offshore | 31.9891 | -80.7721 | 2021-01-08 21:53:40
MAERSK NIENBURG | 477711300 | 13.4 | 27.52 | One-way Transit | 18.33 | 1 | 110 | 689 | 98 | Panamax | 74 | 298 | 299 | Inbound | 286 | 33.56 | 41008 | Offshore | 31.9912 | -80.7764 | 2021-01-08 21:54:49
MAERSK NIENBURG | 477711300 | 13.3 | 27.52 | One-way Transit | 24.33 | 4 | 146 | 689 | 98 | Panamax | 74 | 317 | 321 | Inbound | 286 | 33.56 | 41008 | Nearshore | 31.9994 | -80.7891 | 2021-01-08 21:58:39
MAERSK NIENBURG | 477711300 | 13.3 | 27.52 | One-way Transit | 16.33 | 0 | 98 | 689 | 98 | Panamax | 74 | 323 | 323 | Inbound | 286 | 33.56 | 41008 | Nearshore | 32.0033 | -80.7925 | 2021-01-08 22:00:01
MAERSK NIENBURG | 477711300 | 13.1 | 27.52 | One-way Transit | 16.33 | 0 | 98 | 689 | 98 | Panamax | 74 | 323 | 323 | Inbound | 286 | 33.56 | 41008 | Nearshore | 32.0051 | -80.7941 | 2021-01-08 22:00:39
MAERSK NIENBURG | 477711300 | 13 | 27.52 | One-way Transit | 16.33 | 0 | 98 | 689 | 98 | Panamax | 74 | 323 | 323 | Inbound | 286 | 33.56 | 41008 | Nearshore | 32.0071 | -80.7958 | 2021-01-08 22:01:21
MAERSK NIENBURG | 477711300 | 12.4 | 27.52 | One-way Transit | 18.33 | 1 | 110 | 689 | 98 | Panamax | 74 | 322 | 321 | Inbound | 286 | 33.56 | 41008 | Nearshore | 32.0112 | -80.7994 | 2021-01-08 22:02:50
MAERSK NIENBURG | 477711300 | 12.4 | 27.52 | One-way Transit | 20.33 | 2 | 122 | 689 | 98 | Panamax | 74 | 322 | 320 | Inbound | 286 | 33.56 | 41008 | Nearshore | 32.0131 | -80.8011 | 2021-01-08 22:03:30
MAERSK NIENBURG | 477711300 | 12.5 | 27.52 | One-way Transit | 20.33 | 2 | 122 | 689 | 98 | Panamax | 74 | 321 | 319 | Inbound | 286 | 33.56 | 41008 | Nearshore | 32.0167 | -80.8045 | 2021-01-08 22:04:50
MAERSK NIENBURG | 477711300 | 12.4 | 27.52 | One-way Transit | 18.33 | 1 | 110 | 689 | 98 | Panamax | 74 | 321 | 320 | Inbound | 286 | 33.56 | 41008 | Nearshore | 32.0198 | -80.8074 | 2021-01-08 22:05:59
MAERSK NIENBURG | 477711300 | 12.4 | 27.52 | One-way Transit | 20.33 | 2 | 122 | 689 | 98 | Panamax | 74 | 321 | 319 | Inbound | 286 | 33.56 | 41008 | Nearshore | 32.0217 | -80.8091 | 2021-01-08 22:06:39
MAERSK NIENBURG | 477711300 | 12.3 | 27.52 | One-way Transit | 16.33 | 0 | 98 | 689 | 98 | Panamax | 74 | 320 | 320 | Inbound | 286 | 33.56 | 41008 | Nearshore | 32.0248 | -80.8121 | 2021-01-08 22:07:49
MAERSK NIENBURG | 477711300 | 12.4 | 27.52 | One-way Transit | 20.33 | 2 | 122 | 689 | 98 | Panamax | 74 | 321 | 319 | Inbound | 286 | 33.56 | 41008 | Nearshore | 32.0266 | -80.8138 | 2021-01-08 22:08:31
MAERSK DAKAR | 563035200 | 18.7 | 25.05 | One-way Transit | 16.33 | 0 | 98 | 672 | 98 | Panamax | 70 | 142 | 142 | Outbound | 304 | 31.32 | 41008 | Nearshore | 32.0248 | -80.8118 | 2021-01-08 23:30:53
MAERSK DAKAR | 563035200 | 18.5 | 25.05 | One-way Transit | 16.33 | 0 | 98 | 672 | 98 | Panamax | 70 | 142 | 142 | Outbound | 304 | 31.32 | 41008 | Nearshore | 32.0222 | -80.8095 | 2021-01-08 23:31:28
MAERSK DAKAR | 563035200 | 18.3 | 25.05 | One-way Transit | 18.33 | 1 | 110 | 672 | 98 | Panamax | 70 | 145 | 144 | Outbound | 304 | 31.32 | 41008 | Nearshore | 32.0174 | -80.8052 | 2021-01-08 23:32:40
MAERSK DAKAR | 563035200 | 18.1 | 25.05 | One-way Transit | 18.33 | 1 | 110 | 672 | 98 | Panamax | 70 | 143 | 142 | Outbound | 304 | 31.32 | 41008 | Nearshore | 32.0124 | -80.8009 | 2021-01-08 23:33:53
MAERSK DAKAR | 563035200 | 17.9 | 25.05 | One-way Transit | 16.33 | 0 | 98 | 672 | 98 | Panamax | 70 | 142 | 142 | Outbound | 304 | 31.32 | 41008 | Nearshore | 32.008 | -80.7969 | 2021-01-08 23:34:57
MAERSK DAKAR | 563035200 | 17.9 | 25.05 | One-way Transit | 18.33 | 1 | 110 | 672 | 98 | Panamax | 70 | 143 | 142 | Outbound | 304 | 31.32 | 41008 | Nearshore | 32.0061 | -80.7952 | 2021-01-08 23:35:30
MAERSK DAKAR | 563035200 | 17.8 | 25.05 | One-way Transit | 16.33 | 0 | 98 | 672 | 98 | Panamax | 70 | 142 | 142 | Outbound | 304 | 31.32 | 41008 | Nearshore | 32.0009 | -80.7904 | 2021-01-08 23:36:47
MAERSK DAKAR | 563035200 | 14.9 | 25.05 | One-way Transit | 18.33 | 1 | 110 | 672 | 98 | Panamax | 70 | 119 | 118 | Outbound | 304 | 31.32 | 41008 | Offshore | 31.99 | -80.7743 | 2021-01-08 23:40:41
MAERSK DAKAR | 563035200 | 14.1 | 25.05 | One-way Transit | 18.33 | 1 | 110 | 672 | 98 | Panamax | 70 | 117 | 118 | Outbound | 304 | 31.32 | 41008 | Offshore | 31.9875 | -80.7688 | 2021-01-08 23:41:58
MAERSK DAKAR | 563035200 | 13.7 | 25.05 | One-way Transit | 16.33 | 0 | 98 | 672 | 98 | Panamax | 70 | 118 | 118 | Outbound | 304 | 31.32 | 41008 | Offshore | 31.9856 | -80.7647 | 2021-01-08 23:43:00
MAERSK DAKAR | 563035200 | 13.4 | 25.05 | One-way Transit | 20.17 | 2 | 121 | 672 | 98 | Panamax | 70 | 116 | 118 | Outbound | 304 | 31.32 | 41008 | Offshore | 31.9846 | -80.7624 | 2021-01-08 23:43:34
MAERSK DAKAR | 563035200 | 12.4 | 25.05 | One-way Transit | 20.17 | 2 | 121 | 672 | 98 | Panamax | 70 | 117 | 119 | Outbound | 304 | 31.32 | 41008 | Offshore | 31.9827 | -80.7583 | 2021-01-08 23:44:40
MAERSK DAKAR | 563035200 | 11.4 | 25.05 | One-way Transit | 16.33 | 0 | 98 | 672 | 98 | Panamax | 70 | 119 | 119 | Outbound | 304 | 31.32 | 41008 | Offshore | 31.981 | -80.7545 | 2021-01-08 23:45:48
MAERSK DAKAR | 563035200 | 9.5 | 25.05 | One-way Transit | 18.33 | 1 | 110 | 672 | 98 | Panamax | 70 | 118 | 119 | Outbound | 304 | 31.32 | 41008 | Offshore | 31.9768 | -80.7458 | 2021-01-08 23:48:42
MAERSK DAKAR | 563035200 | 9.2 | 25.05 | One-way Transit | 16.33 | 0 | 98 | 672 | 98 | Panamax | 70 | 119 | 119 | Outbound | 304 | 31.32 | 41008 | Offshore | 31.9753 | -80.7426 | 2021-01-08 23:49:51
MAERSK DAKAR | 563035200 | 9.5 | 25.05 | One-way Transit | 20.17 | 2 | 121 | 672 | 98 | Panamax | 70 | 119 | 117 | Outbound | 304 | 31.32 | 41008 | Offshore | 31.974 | -80.7399 | 2021-01-08 23:50:53
MAERSK DAKAR | 563035200 | 9.7 | 25.05 | One-way Transit | 16.33 | 0 | 98 | 672 | 98 | Panamax | 70 | 118 | 118 | Outbound | 304 | 31.32 | 41008 | Offshore | 31.9732 | -80.7381 | 2021-01-08 23:51:33
MAERSK DAKAR | 563035200 | 9.9 | 25.05 | One-way Transit | 16.33 | 0 | 98 | 672 | 98 | Panamax | 70 | 118 | 118 | Outbound | 304 | 31.32 | 41008 | Offshore | 31.9724 | -80.7362 | 2021-01-08 23:52:12
ZIM LUANDA | 249830000 | 14.3 | 10.29 | One-way Transit | 20 | 1 | 120 | 853 | 105 | Panamax | 71 | 297 | 298 | Inbound | 64 | 13.42 | 41008 | Offshore | 31.9737 | -80.7386 | 2021-01-07 00:07:50
ZIM LUANDA | 249830000 | 14.7 | 10.29 | One-way Transit | 20 | 1 | 120 | 853 | 105 | Panamax | 71 | 298 | 299 | Inbound | 64 | 13.42 | 41008 | Offshore | 31.9764 | -80.7446 | 2021-01-07 00:09:15
ZIM LUANDA | 249830000 | 15 | 10.29 | One-way Transit | 20 | 1 | 120 | 853 | 105 | Panamax | 71 | 299 | 298 | Inbound | 64 | 13.42 | 41008 | Offshore | 31.9791 | -80.7506 | 2021-01-07 00:10:47
ZIM LUANDA | 249830000 | 15 | 10.29 | One-way Transit | 17.5 | 0 | 105 | 853 | 105 | Panamax | 71 | 298 | 298 | Inbound | 64 | 13.42 | 41008 | Offshore | 31.9809 | -80.7545 | 2021-01-07 00:11:40
ZIM LUANDA | 249830000 | 15.1 | 10.29 | One-way Transit | 17.5 | 0 | 105 | 853 | 105 | Panamax | 71 | 298 | 298 | Inbound | 64 | 13.42 | 41008 | Offshore | 31.9833 | -80.7596 | 2021-01-07 00:12:52
ZIM LUANDA | 249830000 | 15 | 10.29 | One-way Transit | 20 | 1 | 120 | 853 | 105 | Panamax | 71 | 299 | 298 | Inbound | 64 | 13.42 | 41008 | Offshore | 31.9853 | -80.7639 | 2021-01-07 00:13:52
ZIM LUANDA | 249830000 | 15 | 10.29 | One-way Transit | 17.5 | 0 | 105 | 853 | 105 | Panamax | 71 | 298 | 298 | Inbound | 64 | 13.42 | 41008 | Offshore | 31.9867 | -80.7671 | 2021-01-07 00:14:26
ZIM LUANDA | 249830000 | 15.1 | 10.29 | One-way Transit | 20 | 1 | 120 | 853 | 105 | Panamax | 71 | 298 | 299 | Inbound | 64 | 13.42 | 41008 | Offshore | 31.9891 | -80.7723 | 2021-01-07 00:15:44
ZIM LUANDA | 249830000 | 14.3 | 10.29 | One-way Transit | 20 | 1 | 120 | 853 | 105 | Panamax | 71 | 321 | 320 | Inbound | 64 | 13.42 | 41008 | Nearshore | 31.9996 | -80.7888 | 2021-01-07 00:19:56
ZIM LUANDA | 249830000 | 14.1 | 10.29 | One-way Transit | 20 | 1 | 120 | 853 | 105 | Panamax | 71 | 320 | 321 | Inbound | 64 | 13.42 | 41008 | Nearshore | 32.0011 | -80.7903 | 2021-01-07 00:20:30
ZIM LUANDA | 249830000 | 13.9 | 10.29 | One-way Transit | 20 | 1 | 120 | 853 | 105 | Panamax | 71 | 321 | 322 | Inbound | 64 | 13.42 | 41008 | Nearshore | 32.0053 | -80.7943 | 2021-01-07 00:21:50
ZIM LUANDA | 249830000 | 13.9 | 10.29 | One-way Transit | 20 | 1 | 120 | 853 | 105 | Panamax | 71 | 321 | 322 | Inbound | 64 | 13.42 | 41008 | Nearshore | 32.0071 | -80.796 | 2021-01-07 00:22:30
ZIM LUANDA | 249830000 | 13.8 | 10.29 | One-way Transit | 20 | 1 | 120 | 853 | 105 | Panamax | 71 | 323 | 324 | Inbound | 64 | 13.42 | 41008 | Nearshore | 32.0115 | -80.8 | 2021-01-07 00:23:51
ZIM LUANDA | 249830000 | 13.9 | 10.29 | One-way Transit | 20 | 1 | 120 | 853 | 105 | Panamax | 71 | 324 | 323 | Inbound | 64 | 13.42 | 41008 | Nearshore | 32.0146 | -80.8027 | 2021-01-07 00:24:54
ZIM LUANDA | 249830000 | 13.6 | 10.29 | One-way Transit | 22.5 | 2 | 135 | 853 | 105 | Panamax | 71 | 323 | 321 | Inbound | 64 | 13.42 | 41008 | Nearshore | 32.0165 | -80.8044 | 2021-01-07 00:25:35
ZIM LUANDA | 249830000 | 13.5 | 10.29 | One-way Transit | 17.5 | 0 | 105 | 853 | 105 | Panamax | 71 | 322 | 322 | Inbound | 64 | 13.42 | 41008 | Nearshore | 32.02 | -80.8075 | 2021-01-07 00:26:46
ZIM LUANDA | 249830000 | 12.7 | 10.29 | One-way Transit | 22.5 | 2 | 135 | 853 | 105 | Panamax | 71 | 321 | 319 | Inbound | 64 | 13.42 | 41008 | Nearshore | 32.0233 | -80.8106 | 2021-01-07 00:27:56
ZIM LUANDA | 249830000 | 12 | 10.29 | One-way Transit | 17.5 | 0 | 105 | 853 | 105 | Panamax | 71 | 320 | 320 | Inbound | 64 | 13.42 | 41008 | Nearshore | 32.0264 | -80.8136 | 2021-01-07 00:28:58
ZIM LUANDA | 249830000 | 11.7 | 10.29 | One-way Transit | 20 | 1 | 120 | 853 | 105 | Panamax | 71 | 320 | 319 | Inbound | 64 | 13.42 | 41008 | Nearshore | 32.0277 | -80.8149 | 2021-01-07 00:29:29
ATHENIAN | 636018028 | 13.8 | 10.29 | One-way Transit | 28 | 1 | 168 | 1145 | 148 | Post-Panamax | 71 | 143 | 142 | Outbound | 64 | 13.42 | 41008 | Nearshore | 32.0266 | -80.8137 | 2021-01-07 00:42:42
ATHENIAN | 636018028 | 14 | 10.29 | One-way Transit | 28 | 1 | 168 | 1145 | 148 | Post-Panamax | 71 | 143 | 142 | Outbound | 64 | 13.42 | 41008 | Nearshore | 32.0227 | -80.8102 | 2021-01-07 00:43:58
ATHENIAN | 636018028 | 14 | 10.29 | One-way Transit | 28 | 1 | 168 | 1145 | 148 | Post-Panamax | 71 | 143 | 142 | Outbound | 64 | 13.42 | 41008 | Nearshore | 32.0211 | -80.8088 | 2021-01-07 00:44:29
ATHENIAN | 636018028 | 14 | 10.29 | One-way Transit | 28 | 1 | 168 | 1145 | 148 | Post-Panamax | 71 | 143 | 142 | Outbound | 64 | 13.42 | 41008 | Nearshore | 32.019 | -80.8069 | 2021-01-07 00:45:11
ATHENIAN | 636018028 | 13.7 | 10.29 | One-way Transit | 28 | 1 | 168 | 1145 | 148 | Post-Panamax | 71 | 141 | 140 | Outbound | 64 | 13.42 | 41008 | Nearshore | 31.9996 | -80.7896 | 2021-01-07 00:51:28
ATHENIAN | 636018028 | 13.8 | 10.29 | One-way Transit | 24.67 | 0 | 148 | 1145 | 148 | Post-Panamax | 71 | 119 | 119 | Outbound | 64 | 13.42 | 41008 | Offshore | 31.9907 | -80.7763 | 2021-01-07 00:55:37
ATHENIAN | 636018028 | 14.2 | 10.29 | One-way Transit | 28 | 1 | 168 | 1145 | 148 | Post-Panamax | 71 | 120 | 119 | Outbound | 64 | 13.42 | 41008 | Offshore | 31.9876 | -80.7698 | 2021-01-07 00:56:57
ATHENIAN | 636018028 | 14.1 | 10.29 | One-way Transit | 28 | 1 | 168 | 1145 | 148 | Post-Panamax | 71 | 118 | 117 | Outbound | 64 | 13.42 | 41008 | Offshore | 31.9838 | -80.7618 | 2021-01-07 00:58:57
ATHENIAN | 636018028 | 13.9 | 10.29 | One-way Transit | 31.33 | 2 | 188 | 1145 | 148 | Post-Panamax | 71 | 119 | 117 | Outbound | 64 | 13.42 | 41008 | Offshore | 31.9827 | -80.7593 | 2021-01-07 00:59:32
ATHENIAN | 636018028 | 13.3 | 10.29 | One-way Transit | 28 | 1 | 168 | 1145 | 148 | Post-Panamax | 71 | 118 | 117 | Outbound | 64 | 13.42 | 41008 | Offshore | 31.9806 | -80.7547 | 2021-01-07 01:00:46
ATHENIAN | 636018028 | 12.8 | 10.29 | One-way Transit | 28 | 1 | 168 | 1145 | 148 | Post-Panamax | 71 | 118 | 117 | Outbound | 64 | 13.42 | 41008 | Offshore | 31.9796 | -80.7524 | 2021-01-07 01:01:20
ATHENIAN | 636018028 | 10.1 | 10.29 | One-way Transit | 28 | 1 | 168 | 1145 | 148 | Post-Panamax | 71 | 117 | 116 | Outbound | 64 | 13.42 | 41008 | Offshore | 31.9743 | -80.741 | 2021-01-07 01:04:52
ATHENIAN | 636018028 | 9.7 | 10.29 | One-way Transit | 24.67 | 0 | 148 | 1145 | 148 | Post-Panamax | 71 | 116 | 116 | Outbound | 64 | 13.42 | 41008 | Offshore | 31.9737 | -80.7395 | 2021-01-07 01:05:23
ONE HOUSTON | 373485000 | 13.7 | 10.07 | One-way Transit | 34.67 | 3 | 208 | 1099 | 151 | Post-Panamax | 93 | 137 | 140 | Outbound | 66 | 13.42 | 41008 | Nearshore | 32.0263 | -80.8135 | 2021-01-07 02:25:43
ONE HOUSTON | 373485000 | 13.7 | 10.07 | One-way Transit | 31.5 | 2 | 189 | 1099 | 151 | Post-Panamax | 93 | 142 | 144 | Outbound | 66 | 13.42 | 41008 | Nearshore | 32.0228 | -80.8102 | 2021-01-07 02:26:53
ONE HOUSTON | 373485000 | 13.7 | 10.07 | One-way Transit | 28.33 | 1 | 170 | 1099 | 151 | Post-Panamax | 93 | 143 | 144 | Outbound | 66 | 13.42 | 41008 | Nearshore | 32.0213 | -80.8089 | 2021-01-07 02:27:23
ONE HOUSTON | 373485000 | 13.8 | 10.07 | One-way Transit | 25.17 | 0 | 151 | 1099 | 151 | Post-Panamax | 93 | 144 | 144 | Outbound | 66 | 13.42 | 41008 | Nearshore | 32.0171 | -80.8054 | 2021-01-07 02:28:42
ONE HOUSTON | 373485000 | 13.8 | 10.07 | One-way Transit | 25.17 | 0 | 151 | 1099 | 151 | Post-Panamax | 93 | 142 | 142 | Outbound | 66 | 13.42 | 41008 | Nearshore | 32.0135 | -80.8022 | 2021-01-07 02:29:52
ONE HOUSTON | 373485000 | 13.7 | 10.07 | One-way Transit | 25.17 | 0 | 151 | 1099 | 151 | Post-Panamax | 93 | 142 | 142 | Outbound | 66 | 13.42 | 41008 | Nearshore | 32.012 | -80.8009 | 2021-01-07 02:30:22
ONE HOUSTON | 373485000 | 13.6 | 10.07 | One-way Transit | 28.33 | 1 | 170 | 1099 | 151 | Post-Panamax | 93 | 141 | 142 | Outbound | 66 | 13.42 | 41008 | Nearshore | 32.0085 | -80.7977 | 2021-01-07 02:31:32
ONE HOUSTON | 373485000 | 13.6 | 10.07 | One-way Transit | 28.33 | 1 | 170 | 1099 | 151 | Post-Panamax | 93 | 141 | 142 | Outbound | 66 | 13.42 | 41008 | Nearshore | 32.0065 | -80.7959 | 2021-01-07 02:32:13
ONE HOUSTON | 373485000 | 13.5 | 10.07 | One-way Transit | 28.33 | 1 | 170 | 1099 | 151 | Post-Panamax | 93 | 140 | 141 | Outbound | 66 | 13.42 | 41008 | Nearshore | 32.0015 | -80.7913 | 2021-01-07 02:33:50
ONE HOUSTON | 373485000 | 13.6 | 10.07 | One-way Transit | 34.67 | 3 | 208 | 1099 | 151 | Post-Panamax | 93 | 141 | 138 | Outbound | 66 | 13.42 | 41008 | Nearshore | 31.9986 | -80.7886 | 2021-01-07 02:34:51
ONE HOUSTON | 373485000 | 11.7 | 10.07 | One-way Transit | 25.17 | 0 | 151 | 1099 | 151 | Post-Panamax | 93 | 118 | 118 | Outbound | 66 | 13.42 | 41008 | Offshore | 31.9775 | -80.7475 | 2021-01-07 02:46:04
CORNELIA MAERSK | 220061000 | 15.8 | 8.95 | One-way Transit | 26.33 | 1 | 158 | 1138 | 138 | Post-Panamax | 70 | 297 | 298 | Inbound | 54 | 13.42 | 41008 | Offshore | 31.9727 | -80.7365 | 2021-01-07 04:19:37
CORNELIA MAERSK | 220061000 | 15.9 | 10.07 | One-way Transit | 23 | 0 | 138 | 1138 | 138 | Post-Panamax | 70 | 299 | 299 | Inbound | 47 | 13.42 | 41008 | Offshore | 31.9752 | -80.742 | 2021-01-07 04:20:52
CORNELIA MAERSK | 220061000 | 16 | 10.07 | One-way Transit | 26.33 | 1 | 158 | 1138 | 138 | Post-Panamax | 70 | 298 | 299 | Inbound | 47 | 13.42 | 41008 | Offshore | 31.9765 | -80.7448 | 2021-01-07 04:21:29
CORNELIA MAERSK | 220061000 | 16 | 10.07 | One-way Transit | 26.33 | 1 | 158 | 1138 | 138 | Post-Panamax | 70 | 298 | 299 | Inbound | 47 | 13.42 | 41008 | Offshore | 31.979 | -80.7503 | 2021-01-07 04:22:41
CORNELIA MAERSK | 220061000 | 16 | 10.07 | One-way Transit | 23 | 0 | 138 | 1138 | 138 | Post-Panamax | 70 | 299 | 299 | Inbound | 47 | 13.42 | 41008 | Offshore | 31.9803 | -80.753 | 2021-01-07 04:23:17
CORNELIA MAERSK | 220061000 | 15.9 | 10.07 | One-way Transit | 23 | 0 | 138 | 1138 | 138 | Post-Panamax | 70 | 298 | 298 | Inbound | 47 | 13.42 | 41008 | Offshore | 31.9833 | -80.7593 | 2021-01-07 04:24:42
CORNELIA MAERSK | 220061000 | 15.8 | 10.07 | One-way Transit | 23 | 0 | 138 | 1138 | 138 | Post-Panamax | 70 | 297 | 297 | Inbound | 47 | 13.42 | 41008 | Offshore | 31.9857 | -80.7648 | 2021-01-07 04:25:55
CORNELIA MAERSK | 220061000 | 15.7 | 10.07 | One-way Transit | 26.33 | 1 | 158 | 1138 | 138 | Post-Panamax | 70 | 298 | 297 | Inbound | 47 | 13.42 | 41008 | Offshore | 31.987 | -80.7677 | 2021-01-07 04:26:32
CORNELIA MAERSK | 220061000 | 15.8 | 10.07 | One-way Transit | 26.33 | 1 | 158 | 1138 | 138 | Post-Panamax | 70 | 298 | 297 | Inbound | 47 | 13.42 | 41008 | Offshore | 31.9893 | -80.7732 | 2021-01-07 04:27:44
CORNELIA MAERSK | 220061000 | 15.8 | 10.07 | One-way Transit | 26.33 | 1 | 158 | 1138 | 138 | Post-Panamax | 70 | 297 | 298 | Inbound | 47 | 13.42 | 41008 | Offshore | 31.991 | -80.7768 | 2021-01-07 04:28:31
CORNELIA MAERSK | 220061000 | 15.4 | 10.07 | One-way Transit | 26.33 | 1 | 158 | 1138 | 138 | Post-Panamax | 70 | 321 | 322 | Inbound | 47 | 13.42 | 41008 | Nearshore | 31.999 | -80.789 | 2021-01-07 04:31:30
CORNELIA MAERSK | 220061000 | 15.1 | 10.07 | One-way Transit | 23 | 0 | 138 | 1138 | 138 | Post-Panamax | 70 | 323 | 323 | Inbound | 47 | 13.42 | 41008 | Nearshore | 32.0037 | -80.7932 | 2021-01-07 04:32:53
CORNELIA MAERSK | 220061000 | 15.1 | 10.07 | One-way Transit | 23 | 0 | 138 | 1138 | 138 | Post-Panamax | 70 | 323 | 323 | Inbound | 47 | 13.42 | 41008 | Nearshore | 32.0057 | -80.795 | 2021-01-07 04:33:31
CORNELIA MAERSK | 220061000 | 15.2 | 10.07 | One-way Transit | 26.33 | 1 | 158 | 1138 | 138 | Post-Panamax | 70 | 324 | 323 | Inbound | 47 | 13.42 | 41008 | Nearshore | 32.0103 | -80.799 | 2021-01-07 04:34:49
CORNELIA MAERSK | 220061000 | 15.1 | 10.07 | One-way Transit | 26.33 | 1 | 158 | 1138 | 138 | Post-Panamax | 70 | 323 | 322 | Inbound | 47 | 13.42 | 41008 | Nearshore | 32.0125 | -80.8008 | 2021-01-07 04:35:25
CORNELIA MAERSK | 220061000 | 15.3 | 10.07 | One-way Transit | 26.33 | 1 | 158 | 1138 | 138 | Post-Panamax | 70 | 322 | 321 | Inbound | 47 | 13.42 | 41008 | Nearshore | 32.0165 | -80.8045 | 2021-01-07 04:36:38
CORNELIA MAERSK | 220061000 | 15.7 | 10.07 | One-way Transit | 26.33 | 1 | 158 | 1138 | 138 | Post-Panamax | 70 | 322 | 321 | Inbound | 47 | 13.42 | 41008 | Nearshore | 32.0205 | -80.8082 | 2021-01-07 04:37:50
CORNELIA MAERSK | 220061000 | 15.9 | 10.07 | One-way Transit | 26.33 | 1 | 158 | 1138 | 138 | Post-Panamax | 70 | 322 | 321 | Inbound | 47 | 13.42 | 41008 | Nearshore | 32.0247 | -80.812 | 2021-01-07 04:38:59
CORNELIA MAERSK | 220061000 | 16.2 | 10.07 | One-way Transit | 23 | 0 | 138 | 1138 | 138 | Post-Panamax | 70 | 321 | 321 | Inbound | 47 | 13.42 | 41008 | Nearshore | 32.0268 | -80.814 | 2021-01-07 04:39:38
MSC ANTONIA | 636018660 | 15.5 | 13.42 | One-way Transit | 21.83 | 0 | 131 | 997 | 131 | Post-Panamax | 70 | 142 | 142 | Outbound | 67 | 17.9 | 41008 | Nearshore | 32.0268 | -80.814 | 2021-01-07 08:28:47
MSC ANTONIA | 636018660 | 15.6 | 13.42 | One-way Transit | 27.67 | 2 | 166 | 997 | 131 | Post-Panamax | 70 | 143 | 141 | Outbound | 67 | 17.9 | 41008 | Nearshore | 32.0247 | -80.8122 | 2021-01-07 08:29:24
MSC ANTONIA | 636018660 | 15.7 | 13.42 | One-way Transit | 21.83 | 0 | 131 | 997 | 131 | Post-Panamax | 70 | 142 | 142 | Outbound | 67 | 17.9 | 41008 | Nearshore | 32.0198 | -80.8077 | 2021-01-07 08:30:49
MSC ANTONIA | 636018660 | 15.8 | 13.42 | One-way Transit | 21.83 | 0 | 131 | 997 | 131 | Post-Panamax | 70 | 142 | 142 | Outbound | 67 | 17.9 | 41008 | Nearshore | 32.0174 | -80.8055 | 2021-01-07 08:31:29
MSC ANTONIA | 636018660 | 16 | 13.42 | One-way Transit | 24.67 | 1 | 148 | 997 | 131 | Post-Panamax | 70 | 143 | 142 | Outbound | 67 | 17.9 | 41008 | Nearshore | 32.0136 | -80.802 | 2021-01-07 08:32:36
MSC ANTONIA | 636018660 | 15.8 | 13.42 | One-way Transit | 24.67 | 1 | 148 | 997 | 131 | Post-Panamax | 70 | 142 | 141 | Outbound | 67 | 17.9 | 41008 | Nearshore | 32.009 | -80.7979 | 2021-01-07 08:33:53
MSC ANTONIA | 636018660 | 15.9 | 13.42 | One-way Transit | 24.67 | 1 | 148 | 997 | 131 | Post-Panamax | 70 | 142 | 141 | Outbound | 67 | 17.9 | 41008 | Nearshore | 32.0051 | -80.7943 | 2021-01-07 08:35:00
MSC ANTONIA | 636018660 | 15.9 | 13.42 | One-way Transit | 24.67 | 1 | 148 | 997 | 131 | Post-Panamax | 70 | 142 | 141 | Outbound | 67 | 17.9 | 41008 | Nearshore | 32.0034 | -80.7928 | 2021-01-07 08:35:29
MSC ANTONIA | 636018660 | 15.8 | 13.42 | One-way Transit | 24.67 | 1 | 148 | 997 | 131 | Post-Panamax | 70 | 142 | 141 | Outbound | 67 | 17.9 | 41008 | Nearshore | 31.9996 | -80.7893 | 2021-01-07 08:36:55
MSC ANTONIA | 636018660 | 15.8 | 13.42 | One-way Transit | 21.83 | 0 | 131 | 997 | 131 | Post-Panamax | 70 | 118 | 118 | Outbound | 67 | 17.9 | 41008 | Offshore | 31.9907 | -80.7757 | 2021-01-07 08:40:00
MSC ANTONIA | 636018660 | 16 | 13.42 | One-way Transit | 21.83 | 0 | 131 | 997 | 131 | Post-Panamax | 70 | 118 | 118 | Outbound | 67 | 17.9 | 41008 | Offshore | 31.9894 | -80.7729 | 2021-01-07 08:40:34
MSC ANTONIA | 636018660 | 15.5 | 13.42 | One-way Transit | 21.83 | 0 | 131 | 997 | 131 | Post-Panamax | 70 | 118 | 118 | Outbound | 67 | 17.9 | 41008 | Offshore | 31.9869 | -80.7674 | 2021-01-07 08:41:47
MSC ANTONIA | 636018660 | 15.2 | 13.42 | One-way Transit | 21.83 | 0 | 131 | 997 | 131 | Post-Panamax | 70 | 118 | 118 | Outbound | 67 | 17.9 | 41008 | Offshore | 31.9848 | -80.7626 | 2021-01-07 08:42:53
MSC ANTONIA | 636018660 | 15.1 | 13.42 | One-way Transit | 21.83 | 0 | 131 | 997 | 131 | Post-Panamax | 70 | 118 | 118 | Outbound | 67 | 17.9 | 41008 | Offshore | 31.9838 | -80.7604 | 2021-01-07 08:43:25
MSC ANTONIA | 636018660 | 14.8 | 13.42 | One-way Transit | 21.83 | 0 | 131 | 997 | 131 | Post-Panamax | 70 | 118 | 118 | Outbound | 67 | 17.9 | 41008 | Offshore | 31.9812 | -80.7548 | 2021-01-07 08:44:42
MSC ANTONIA | 636018660 | 14.2 | 13.42 | One-way Transit | 21.83 | 0 | 131 | 997 | 131 | Post-Panamax | 70 | 118 | 118 | Outbound | 67 | 17.9 | 41008 | Offshore | 31.979 | -80.7498 | 2021-01-07 08:45:54
MSC ANTONIA | 636018660 | 13.5 | 13.42 | One-way Transit | 21.83 | 0 | 131 | 997 | 131 | Post-Panamax | 70 | 118 | 118 | Outbound | 67 | 17.9 | 41008 | Offshore | 31.9778 | -80.747 | 2021-01-07 08:46:29
MSC ANTONIA | 636018660 | 12.6 | 13.42 | One-way Transit | 21.83 | 0 | 131 | 997 | 131 | Post-Panamax | 70 | 118 | 118 | Outbound | 67 | 17.9 | 41008 | Offshore | 31.9761 | -80.7434 | 2021-01-07 08:47:36
MSC ANTONIA | 636018660 | 11.9 | 13.42 | One-way Transit | 24.67 | 1 | 148 | 997 | 131 | Post-Panamax | 70 | 119 | 120 | Outbound | 67 | 17.9 | 41008 | Offshore | 31.9742 | -80.7392 | 2021-01-07 08:48:48
MSC ANTONIA | 636018660 | 11.6 | 13.42 | One-way Transit | 21.83 | 0 | 131 | 997 | 131 | Post-Panamax | 70 | 120 | 120 | Outbound | 67 | 17.9 | 41008 | Offshore | 31.9734 | -80.7376 | 2021-01-07 08:49:17
MAERSK PITTSBURGH | 338071000 | 14.5 | 14.54 | One-way Transit | 24.67 | 1 | 148 | 984 | 131 | Post-Panamax | 71 | 300 | 301 | Inbound | 55 | 20.13 | 41008 | Offshore | 31.9758 | -80.7435 | 2021-01-07 12:15:40
MAERSK PITTSBURGH | 338071000 | 14.5 | 14.54 | One-way Transit | 24.67 | 1 | 148 | 984 | 131 | Post-Panamax | 71 | 298 | 299 | Inbound | 55 | 20.13 | 41008 | Offshore | 31.9801 | -80.7526 | 2021-01-07 12:17:52
MAERSK PITTSBURGH | 338071000 | 14.7 | 14.54 | One-way Transit | 44.5 | 8 | 267 | 984 | 131 | Post-Panamax | 71 | 291 | 299 | Inbound | 55 | 20.13 | 41008 | Offshore | 31.9812 | -80.7551 | 2021-01-07 12:18:27
MAERSK PITTSBURGH | 338071000 | 14.5 | 14.54 | One-way Transit | 41.67 | 7 | 250 | 984 | 131 | Post-Panamax | 71 | 292 | 299 | Inbound | 55 | 20.13 | 41008 | Offshore | 31.9835 | -80.7601 | 2021-01-07 12:19:40
MAERSK PITTSBURGH | 338071000 | 14.4 | 12.97 | One-way Transit | 24.67 | 1 | 148 | 984 | 131 | Post-Panamax | 71 | 298 | 299 | Inbound | 47 | 17.9 | 41008 | Offshore | 31.9846 | -80.7627 | 2021-01-07 12:20:17
MAERSK PITTSBURGH | 338071000 | 14.4 | 12.97 | One-way Transit | 24.67 | 1 | 148 | 984 | 131 | Post-Panamax | 71 | 298 | 299 | Inbound | 47 | 17.9 | 41008 | Offshore | 31.9869 | -80.7676 | 2021-01-07 12:21:28
MAERSK PITTSBURGH | 338071000 | 14.4 | 12.97 | One-way Transit | 24.67 | 1 | 148 | 984 | 131 | Post-Panamax | 71 | 298 | 299 | Inbound | 47 | 17.9 | 41008 | Offshore | 31.9891 | -80.7726 | 2021-01-07 12:22:41
MAERSK PITTSBURGH | 338071000 | 14.4 | 12.97 | One-way Transit | 30.33 | 3 | 182 | 984 | 131 | Post-Panamax | 71 | 296 | 299 | Inbound | 47 | 17.9 | 41008 | Offshore | 31.9902 | -80.7752 | 2021-01-07 12:23:17
MAERSK PITTSBURGH | 338071000 | 13.5 | 12.97 | One-way Transit | 27.5 | 2 | 165 | 984 | 131 | Post-Panamax | 71 | 321 | 323 | Inbound | 47 | 17.9 | 41008 | Nearshore | 31.9992 | -80.7888 | 2021-01-07 12:26:57
MAERSK PITTSBURGH | 338071000 | 13.4 | 12.97 | One-way Transit | 24.67 | 1 | 148 | 984 | 131 | Post-Panamax | 71 | 322 | 323 | Inbound | 47 | 17.9 | 41008 | Nearshore | 32.0009 | -80.7904 | 2021-01-07 12:27:41
MAERSK PITTSBURGH | 338071000 | 13.4 | 12.97 | One-way Transit | 52.67 | 11 | 316 | 984 | 131 | Post-Panamax | 71 | 312 | 323 | Inbound | 47 | 17.9 | 41008 | Nearshore | 32.0044 | -80.7937 | 2021-01-07 12:28:54
MAERSK PITTSBURGH | 338071000 | 13.2 | 12.97 | One-way Transit | 47.17 | 9 | 283 | 984 | 131 | Post-Panamax | 71 | 314 | 323 | Inbound | 47 | 17.9 | 41008 | Nearshore | 32.0069 | -80.7959 | 2021-01-07 12:29:42
MAERSK PITTSBURGH | 338071000 | 12.9 | 12.97 | One-way Transit | 24.67 | 1 | 148 | 984 | 131 | Post-Panamax | 71 | 323 | 324 | Inbound | 47 | 17.9 | 41008 | Nearshore | 32.0103 | -80.7989 | 2021-01-07 12:30:52
MAERSK PITTSBURGH | 338071000 | 13.2 | 12.97 | One-way Transit | 55.5 | 12 | 333 | 984 | 131 | Post-Panamax | 71 | 312 | 324 | Inbound | 47 | 17.9 | 41008 | Nearshore | 32.0122 | -80.8006 | 2021-01-07 12:31:33
MAERSK PITTSBURGH | 338071000 | 13.2 | 12.97 | One-way Transit | 33.17 | 4 | 199 | 984 | 131 | Post-Panamax | 71 | 328 | 324 | Inbound | 47 | 17.9 | 41008 | Nearshore | 32.0155 | -80.8036 | 2021-01-07 12:32:44
MAERSK PITTSBURGH | 338071000 | 13 | 12.97 | One-way Transit | 24.67 | 1 | 148 | 984 | 131 | Post-Panamax | 71 | 323 | 324 | Inbound | 47 | 17.9 | 41008 | Nearshore | 32.0179 | -80.8058 | 2021-01-07 12:33:32
MAERSK PITTSBURGH | 338071000 | 13 | 12.97 | One-way Transit | 24.67 | 1 | 148 | 984 | 131 | Post-Panamax | 71 | 323 | 324 | Inbound | 47 | 17.9 | 41008 | Nearshore | 32.0213 | -80.8087 | 2021-01-07 12:34:44
MAERSK PITTSBURGH | 338071000 | 13 | 12.97 | One-way Transit | 24.67 | 1 | 148 | 984 | 131 | Post-Panamax | 71 | 323 | 322 | Inbound | 47 | 17.9 | 41008 | Nearshore | 32.0233 | -80.8104 | 2021-01-07 12:35:18
MAERSK PITTSBURGH | 338071000 | 13.2 | 12.97 | One-way Transit | 47.17 | 9 | 283 | 984 | 131 | Post-Panamax | 71 | 311 | 320 | Inbound | 47 | 17.9 | 41008 | Nearshore | 32.0266 | -80.8136 | 2021-01-07 12:36:34
MAERSK DAKAR | 563035200 | 14.9 | 12.97 | One-way Transit | 18.33 | 1 | 110 | 672 | 98 | Panamax | 70 | 301 | 300 | Inbound | 47 | 17.9 | 41008 | Offshore | 31.9728 | -80.7375 | 2021-01-07 12:44:11
MAERSK DAKAR | 563035200 | 15.1 | 12.97 | One-way Transit | 16.33 | 0 | 98 | 672 | 98 | Panamax | 70 | 300 | 300 | Inbound | 47 | 17.9 | 41008 | Offshore | 31.9755 | -80.743 | 2021-01-07 12:45:28
MAERSK DAKAR | 563035200 | 15.2 | 12.97 | One-way Transit | 18.33 | 1 | 110 | 672 | 98 | Panamax | 70 | 299 | 300 | Inbound | 47 | 17.9 | 41008 | Offshore | 31.9774 | -80.7469 | 2021-01-07 12:46:16
MAERSK DAKAR | 563035200 | 15.1 | 12.97 | One-way Transit | 16.33 | 0 | 98 | 672 | 98 | Panamax | 70 | 300 | 300 | Inbound | 47 | 17.9 | 41008 | Offshore | 31.9799 | -80.7521 | 2021-01-07 12:47:34
MAERSK DAKAR | 563035200 | 15.1 | 12.97 | One-way Transit | 18.33 | 1 | 110 | 672 | 98 | Panamax | 70 | 299 | 298 | Inbound | 47 | 17.9 | 41008 | Offshore | 31.9821 | -80.7569 | 2021-01-07 12:48:39
MAERSK DAKAR | 563035200 | 15.1 | 12.97 | One-way Transit | 24.17 | 4 | 145 | 672 | 98 | Panamax | 70 | 294 | 298 | Inbound | 47 | 17.9 | 41008 | Offshore | 31.9842 | -80.7617 | 2021-01-07 12:49:45
MAERSK DAKAR | 563035200 | 15 | 12.97 | One-way Transit | 18.33 | 1 | 110 | 672 | 98 | Panamax | 70 | 297 | 298 | Inbound | 47 | 17.9 | 41008 | Offshore | 31.9857 | -80.7652 | 2021-01-07 12:50:34
MAERSK DAKAR | 563035200 | 15 | 12.97 | One-way Transit | 20.17 | 2 | 121 | 672 | 98 | Panamax | 70 | 299 | 297 | Inbound | 47 | 17.9 | 41008 | Offshore | 31.9877 | -80.7696 | 2021-01-07 12:51:35
MAERSK DAKAR | 563035200 | 14.9 | 12.97 | One-way Transit | 24.17 | 4 | 145 | 672 | 98 | Panamax | 70 | 293 | 297 | Inbound | 47 | 17.9 | 41008 | Offshore | 31.9898 | -80.7744 | 2021-01-07 12:52:41
MAERSK DAKAR | 563035200 | 13.7 | 12.97 | One-way Transit | 18.33 | 1 | 110 | 672 | 98 | Panamax | 70 | 323 | 324 | Inbound | 47 | 17.9 | 41008 | Nearshore | 31.9986 | -80.7885 | 2021-01-07 12:56:23
MAERSK DAKAR | 563035200 | 13.2 | 12.97 | One-way Transit | 20.17 | 2 | 121 | 672 | 98 | Panamax | 70 | 322 | 324 | Inbound | 47 | 17.9 | 41008 | Nearshore | 32.0016 | -80.7912 | 2021-01-07 12:57:22
MAERSK DAKAR | 563035200 | 12.9 | 12.97 | One-way Transit | 18.33 | 1 | 110 | 672 | 98 | Panamax | 70 | 322 | 323 | Inbound | 47 | 17.9 | 41008 | Nearshore | 32.005 | -80.7943 | 2021-01-07 12:58:34
MAERSK DAKAR | 563035200 | 12.8 | 12.97 | One-way Transit | 20.17 | 2 | 121 | 672 | 98 | Panamax | 70 | 321 | 323 | Inbound | 47 | 17.9 | 41008 | Nearshore | 32.0087 | -80.7977 | 2021-01-07 12:59:52
MAERSK DAKAR | 563035200 | 12.6 | 12.97 | One-way Transit | 18.33 | 1 | 110 | 672 | 98 | Panamax | 70 | 323 | 324 | Inbound | 47 | 17.9 | 41008 | Nearshore | 32.0109 | -80.7997 | 2021-01-07 13:00:40
MAERSK DAKAR | 563035200 | 12.7 | 12.97 | One-way Transit | 20.17 | 2 | 121 | 672 | 98 | Panamax | 70 | 322 | 324 | Inbound | 47 | 17.9 | 41008 | Nearshore | 32.0129 | -80.8014 | 2021-01-07 13:01:21
MAERSK DAKAR | 563035200 | 12.6 | 12.97 | One-way Transit | 18.33 | 1 | 110 | 672 | 98 | Panamax | 70 | 323 | 324 | Inbound | 47 | 17.9 | 41008 | Nearshore | 32.0166 | -80.8048 | 2021-01-07 13:02:42
MAERSK DAKAR | 563035200 | 12.5 | 12.97 | One-way Transit | 18.33 | 1 | 110 | 672 | 98 | Panamax | 70 | 322 | 323 | Inbound | 47 | 17.9 | 41008 | Nearshore | 32.0185 | -80.8064 | 2021-01-07 13:03:20
MAERSK DAKAR | 563035200 | 12.4 | 12.97 | One-way Transit | 20.17 | 2 | 121 | 672 | 98 | Panamax | 70 | 322 | 324 | Inbound | 47 | 17.9 | 41008 | Nearshore | 32.0223 | -80.8098 | 2021-01-07 13:04:40
MAERSK DAKAR | 563035200 | 12.4 | 12.97 | One-way Transit | 18.33 | 1 | 110 | 672 | 98 | Panamax | 70 | 323 | 324 | Inbound | 47 | 17.9 | 41008 | Nearshore | 32.0253 | -80.8125 | 2021-01-07 13:05:50
CMA CGM DALILA | 228337900 | 12.6 | 16.78 | One-way Transit | 29.83 | 2 | 179 | 1096 | 141 | Post-Panamax | 71 | 322 | 324 | Inbound | 67 | 22.37 | 41008 | Nearshore | 32.0138 | -80.8024 | 2021-01-07 13:32:34
CMA CGM DALILA | 228337900 | 12.5 | 16.78 | One-way Transit | 29.83 | 2 | 179 | 1096 | 141 | Post-Panamax | 71 | 322 | 324 | Inbound | 67 | 22.37 | 41008 | Nearshore | 32.0152 | -80.8037 | 2021-01-07 13:33:05
CMA CGM DALILA | 228337900 | 12.6 | 16.78 | One-way Transit | 26.67 | 1 | 160 | 1096 | 141 | Post-Panamax | 71 | 323 | 324 | Inbound | 67 | 22.37 | 41008 | Nearshore | 32.0199 | -80.8078 | 2021-01-07 13:34:44
CMA CGM DALILA | 228337900 | 12.7 | 16.78 | One-way Transit | 26.67 | 1 | 160 | 1096 | 141 | Post-Panamax | 71 | 323 | 324 | Inbound | 67 | 22.37 | 41008 | Nearshore | 32.0232 | -80.8108 | 2021-01-07 13:35:55
CMA CGM DALILA | 228337900 | 12.7 | 16.78 | One-way Transit | 26.67 | 1 | 160 | 1096 | 141 | Post-Panamax | 71 | 323 | 324 | Inbound | 67 | 22.37 | 41008 | Nearshore | 32.0251 | -80.8125 | 2021-01-07 13:36:36
EVER LEGION | 566970000 | 13.5 | 16.78 | One-way Transit | 28.33 | 1 | 170 | 1099 | 151 | Post-Panamax | 70 | 141 | 142 | Outbound | 67 | 22.37 | 41008 | Nearshore | 32.0256 | -80.8126 | 2021-01-07 13:44:32
EVER LEGION | 566970000 | 13.7 | 16.78 | One-way Transit | 28.33 | 1 | 170 | 1099 | 151 | Post-Panamax | 70 | 143 | 142 | Outbound | 67 | 22.37 | 41008 | Nearshore | 32.0215 | -80.809 | 2021-01-07 13:45:52
EVER LEGION | 566970000 | 13.7 | 16.78 | One-way Transit | 31.5 | 2 | 189 | 1099 | 151 | Post-Panamax | 70 | 144 | 142 | Outbound | 67 | 22.37 | 41008 | Nearshore | 32.0194 | -80.8072 | 2021-01-07 13:46:32
EVER LEGION | 566970000 | 13.9 | 16.78 | One-way Transit | 28.33 | 1 | 170 | 1099 | 151 | Post-Panamax | 70 | 142 | 141 | Outbound | 67 | 22.37 | 41008 | Nearshore | 32.0154 | -80.8035 | 2021-01-07 13:47:52
EVER LEGION | 566970000 | 13.9 | 16.78 | One-way Transit | 31.5 | 2 | 189 | 1099 | 151 | Post-Panamax | 70 | 143 | 141 | Outbound | 67 | 22.37 | 41008 | Nearshore | 32.0133 | -80.8016 | 2021-01-07 13:48:32
EVER LEGION | 566970000 | 13.8 | 16.78 | One-way Transit | 28.33 | 1 | 170 | 1099 | 151 | Post-Panamax | 70 | 142 | 141 | Outbound | 67 | 22.37 | 41008 | Nearshore | 32.0088 | -80.7976 | 2021-01-07 13:49:55
EVER LEGION | 566970000 | 13.8 | 16.78 | One-way Transit | 28.33 | 1 | 170 | 1099 | 151 | Post-Panamax | 70 | 143 | 142 | Outbound | 67 | 22.37 | 41008 | Nearshore | 32.0047 | -80.7939 | 2021-01-07 13:51:15
EVER LEGION | 566970000 | 13.5 | 16.78 | One-way Transit | 31.5 | 2 | 189 | 1099 | 151 | Post-Panamax | 70 | 143 | 141 | Outbound | 67 | 22.37 | 41008 | Nearshore | 32.0017 | -80.7912 | 2021-01-07 13:52:15
EVER LEGION | 566970000 | 13.4 | 16.78 | One-way Transit | 34.67 | 3 | 208 | 1099 | 151 | Post-Panamax | 70 | 120 | 117 | Outbound | 67 | 22.37 | 41008 | Offshore | 31.9871 | -80.7685 | 2021-01-07 13:58:54
CHICAGO EXPRESS | 211839000 | 14.3 | 15.21 | One-way Transit | 30.33 | 2 | 182 | 1105 | 144 | Post-Panamax | 79 | 143 | 141 | Outbound | 68 | 20.13 | 41008 | Nearshore | 32.0236 | -80.8114 | 2021-01-07 15:09:13
CHICAGO EXPRESS | 211839000 | 14.3 | 15.21 | One-way Transit | 30.33 | 2 | 182 | 1105 | 144 | Post-Panamax | 79 | 143 | 141 | Outbound | 68 | 20.13 | 41008 | Nearshore | 32.0208 | -80.8088 | 2021-01-07 15:10:04
CHICAGO EXPRESS | 211839000 | 14.4 | 15.21 | One-way Transit | 27.17 | 1 | 163 | 1105 | 144 | Post-Panamax | 79 | 142 | 141 | Outbound | 68 | 20.13 | 41008 | Nearshore | 32.0148 | -80.8033 | 2021-01-07 15:11:58
EVER LEGION | 566970000 | 14.2 | 10.96 | Two-way Transit | 50.33 | 0 | 151 | 1099 | 151 | Post-Panamax | 70 | 299 | 299 | Inbound | 305 | 13.42 | 41008 | Offshore | 31.9742 | -80.7396 | 2021-01-06 02:23:53
EVER LEGION | 566970000 | 14.3 | 10.96 | Two-way Transit | 56.67 | 1 | 170 | 1099 | 151 | Post-Panamax | 70 | 297 | 298 | Inbound | 305 | 13.42 | 41008 | Offshore | 31.9763 | -80.744 | 2021-01-06 02:24:59
EVER LEGION | 566970000 | 14.3 | 10.96 | Two-way Transit | 56.67 | 1 | 170 | 1099 | 151 | Post-Panamax | 70 | 298 | 299 | Inbound | 305 | 13.42 | 41008 | Offshore | 31.977 | -80.7458 | 2021-01-06 02:25:31
EVER LEGION | 566970000 | 14.3 | 10.96 | Two-way Transit | 56.67 | 1 | 170 | 1099 | 151 | Post-Panamax | 70 | 297 | 298 | Inbound | 305 | 13.42 | 41008 | Offshore | 31.9791 | -80.7504 | 2021-01-06 02:26:38
EVER LEGION | 566970000 | 14.3 | 10.96 | Two-way Transit | 50.33 | 0 | 151 | 1099 | 151 | Post-Panamax | 70 | 298 | 298 | Inbound | 305 | 13.42 | 41008 | Offshore | 31.9813 | -80.7554 | 2021-01-06 02:27:48
EVER LEGION | 566970000 | 14.4 | 10.96 | Two-way Transit | 56.67 | 1 | 170 | 1099 | 151 | Post-Panamax | 70 | 297 | 298 | Inbound | 305 | 13.42 | 41008 | Offshore | 31.9831 | -80.7595 | 2021-01-06 02:28:49
EVER LEGION | 566970000 | 14.4 | 10.96 | Two-way Transit | 50.33 | 0 | 151 | 1099 | 151 | Post-Panamax | 70 | 299 | 299 | Inbound | 305 | 13.42 | 41008 | Offshore | 31.9852 | -80.7641 | 2021-01-06 02:29:55
EVER LEGION | 566970000 | 14.4 | 10.96 | Two-way Transit | 50.33 | 0 | 151 | 1099 | 151 | Post-Panamax | 70 | 299 | 299 | Inbound | 305 | 13.42 | 41008 | Offshore | 31.9874 | -80.769 | 2021-01-06 02:30:59
EVER LEGION | 566970000 | 14.5 | 10.96 | Two-way Transit | 56.67 | 1 | 170 | 1099 | 151 | Post-Panamax | 70 | 298 | 299 | Inbound | 305 | 13.42 | 41008 | Offshore | 31.9882 | -80.7707 | 2021-01-06 02:31:29
EVER LEGION | 566970000 | 14.5 | 10.96 | Two-way Transit | 56.67 | 1 | 170 | 1099 | 151 | Post-Panamax | 70 | 298 | 299 | Inbound | 305 | 13.42 | 41008 | Offshore | 31.9903 | -80.7753 | 2021-01-06 02:32:36
BOMAR CALAIS | 255805683 | 13.1 | 10.96 | Two-way Transit | 44.67 | 3 | 134 | 689 | 98 | Panamax | 79 | 138 | 141 | Outbound | 305 | 13.42 | 41008 | Nearshore | 32.0271 | -80.8147 | 2021-01-06 02:35:00
BOMAR CALAIS | 255805683 | 13 | 10.96 | Two-way Transit | 36.67 | 1 | 110 | 689 | 98 | Panamax | 79 | 143 | 142 | Outbound | 305 | 13.42 | 41008 | Nearshore | 32.0256 | -80.8134 | 2021-01-06 02:35:31
BOMAR CALAIS | 255805683 | 13.2 | 10.96 | Two-way Transit | 32.67 | 0 | 98 | 689 | 98 | Panamax | 79 | 142 | 142 | Outbound | 305 | 13.42 | 41008 | Nearshore | 32.0223 | -80.8104 | 2021-01-06 02:36:40
EVER LEGION | 566970000 | 13.9 | 10.96 | Two-way Transit | 56.67 | 1 | 170 | 1099 | 151 | Post-Panamax | 70 | 323 | 324 | Inbound | 305 | 13.42 | 41008 | Nearshore | 32.0015 | -80.7907 | 2021-01-06 02:36:56
EVER LEGION | 566970000 | 13.7 | 10.96 | Two-way Transit | 63 | 2 | 189 | 1099 | 151 | Post-Panamax | 70 | 322 | 324 | Inbound | 305 | 13.42 | 41008 | Nearshore | 32.0035 | -80.7925 | 2021-01-06 02:37:31
BOMAR CALAIS | 255805683 | 13.2 | 10.96 | Two-way Transit | 36.67 | 1 | 110 | 689 | 98 | Panamax | 79 | 142 | 143 | Outbound | 305 | 13.42 | 41008 | Nearshore | 32.0188 | -80.8072 | 2021-01-06 02:37:52
BOMAR CALAIS | 255805683 | 13.2 | 10.96 | Two-way Transit | 36.67 | 1 | 110 | 689 | 98 | Panamax | 79 | 143 | 144 | Outbound | 305 | 13.42 | 41008 | Nearshore | 32.0179 | -80.8064 | 2021-01-06 02:38:33
EVER LEGION | 566970000 | 13.5 | 10.96 | Two-way Transit | 50.33 | 0 | 151 | 1099 | 151 | Post-Panamax | 70 | 324 | 324 | Inbound | 305 | 13.42 | 41008 | Nearshore | 32.0069 | -80.7955 | 2021-01-06 02:38:42
EVER LEGION | 566970000 | 13.5 | 10.96 | Two-way Transit | 50.33 | 0 | 151 | 1099 | 151 | Post-Panamax | 70 | 324 | 324 | Inbound | 305 | 13.42 | 41008 | Nearshore | 32.0105 | -80.7986 | 2021-01-06 02:39:47
BOMAR CALAIS | 255805683 | 13.2 | 10.96 | Two-way Transit | 36.67 | 1 | 110 | 689 | 98 | Panamax | 79 | 145 | 144 | Outbound | 305 | 13.42 | 41008 | Nearshore | 32.0128 | -80.8023 | 2021-01-06 02:39:52
EVER LEGION | 566970000 | 13.4 | 10.96 | One-way Transit | 31.5 | 2 | 189 | 1099 | 151 | Post-Panamax | 70 | 320 | 318 | Inbound | 305 | 13.42 | 41008 | Nearshore | 32.0132 | -80.801 | 2021-01-06 02:40:49
EVER LEGION | 566970000 | 13.7 | 10.96 | One-way Transit | 25.17 | 0 | 151 | 1099 | 151 | Post-Panamax | 70 | 321 | 321 | Inbound | 305 | 13.42 | 41008 | Nearshore | 32.0159 | -80.8037 | 2021-01-06 02:41:37
BOMAR CALAIS | 255805683 | 13.1 | 10.96 | One-way Transit | 22.33 | 3 | 134 | 689 | 98 | Panamax | 79 | 136 | 139 | Outbound | 305 | 13.42 | 41008 | Nearshore | 32.0079 | -80.7969 | 2021-01-06 02:41:41
EVER LEGION | 566970000 | 14 | 10.96 | One-way Transit | 25.17 | 0 | 151 | 1099 | 151 | Post-Panamax | 70 | 321 | 321 | Inbound | 305 | 13.42 | 41008 | Nearshore | 32.0185 | -80.8062 | 2021-01-06 02:42:37
BOMAR CALAIS | 255805683 | 13.3 | 10.96 | One-way Transit | 16.33 | 0 | 98 | 689 | 98 | Panamax | 79 | 140 | 140 | Outbound | 305 | 13.42 | 41008 | Nearshore | 32.0046 | -80.7937 | 2021-01-06 02:42:52
BOMAR CALAIS | 255805683 | 13.3 | 10.96 | One-way Transit | 18.33 | 1 | 110 | 689 | 98 | Panamax | 79 | 140 | 141 | Outbound | 305 | 13.42 | 41008 | Nearshore | 32.0027 | -80.7918 | 2021-01-06 02:43:32
EVER LEGION | 566970000 | 14.2 | 10.96 | One-way Transit | 28.33 | 1 | 170 | 1099 | 151 | Post-Panamax | 70 | 322 | 321 | Inbound | 305 | 13.42 | 41008 | Nearshore | 32.0219 | -80.8093 | 2021-01-06 02:43:42
BOMAR CALAIS | 255805683 | 13.3 | 10.96 | One-way Transit | 18.33 | 1 | 110 | 689 | 98 | Panamax | 79 | 142 | 143 | Outbound | 305 | 13.42 | 41008 | Nearshore | 31.9998 | -80.7892 | 2021-01-06 02:44:32
EVER LEGION | 566970000 | 14.3 | 10.96 | One-way Transit | 25.17 | 0 | 151 | 1099 | 151 | Post-Panamax | 70 | 321 | 321 | Inbound | 305 | 13.42 | 41008 | Nearshore | 32.025 | -80.8123 | 2021-01-06 02:44:43
EVER LEGION | 566970000 | 14.3 | 10.96 | One-way Transit | 28.33 | 1 | 170 | 1099 | 151 | Post-Panamax | 70 | 319 | 318 | Inbound | 305 | 13.42 | 41008 | Nearshore | 32.0278 | -80.815 | 2021-01-06 02:45:36
BOMAR CALAIS | 255805683 | 13.2 | 10.96 | One-way Transit | 18.33 | 1 | 110 | 689 | 98 | Panamax | 79 | 120 | 119 | Outbound | 305 | 13.42 | 41008 | Offshore | 31.9905 | -80.7752 | 2021-01-06 02:48:41
BOMAR CALAIS | 255805683 | 13.4 | 10.96 | One-way Transit | 18.33 | 1 | 110 | 689 | 98 | Panamax | 79 | 117 | 118 | Outbound | 305 | 13.42 | 41008 | Offshore | 31.9888 | -80.7714 | 2021-01-06 02:49:42
BOMAR CALAIS | 255805683 | 13.5 | 10.96 | One-way Transit | 18.33 | 1 | 110 | 689 | 98 | Panamax | 79 | 118 | 119 | Outbound | 305 | 13.42 | 41008 | Offshore | 31.9858 | -80.7649 | 2021-01-06 02:51:22
BOMAR CALAIS | 255805683 | 12.7 | 10.96 | One-way Transit | 18.33 | 1 | 110 | 689 | 98 | Panamax | 79 | 118 | 119 | Outbound | 305 | 13.42 | 41008 | Offshore | 31.9844 | -80.7618 | 2021-01-06 02:52:11
BOMAR CALAIS | 255805683 | 11.3 | 10.96 | One-way Transit | 16.33 | 0 | 98 | 689 | 98 | Panamax | 79 | 119 | 119 | Outbound | 305 | 13.42 | 41008 | Offshore | 31.9823 | -80.7572 | 2021-01-06 02:53:31
BOMAR CALAIS | 255805683 | 9.9 | 10.96 | One-way Transit | 16.33 | 0 | 98 | 689 | 98 | Panamax | 79 | 119 | 119 | Outbound | 305 | 13.42 | 41008 | Offshore | 31.9806 | -80.7537 | 2021-01-06 02:54:43
BOMAR CALAIS | 255805683 | 9.4 | 10.96 | One-way Transit | 18.33 | 1 | 110 | 689 | 98 | Panamax | 79 | 120 | 119 | Outbound | 305 | 13.42 | 41008 | Offshore | 31.9798 | -80.7519 | 2021-01-06 02:55:20
BOMAR CALAIS | 255805683 | 9.2 | 10.96 | One-way Transit | 18.33 | 1 | 110 | 689 | 98 | Panamax | 79 | 119 | 120 | Outbound | 305 | 13.42 | 41008 | Offshore | 31.9786 | -80.7493 | 2021-01-06 02:56:20
BOMAR CALAIS | 255805683 | 9 | 10.96 | One-way Transit | 16.33 | 0 | 98 | 689 | 98 | Panamax | 79 | 119 | 119 | Outbound | 305 | 13.42 | 41008 | Offshore | 31.9769 | -80.7459 | 2021-01-06 02:57:40
BOMAR CALAIS | 255805683 | 9.2 | 10.96 | One-way Transit | 18.33 | 1 | 110 | 689 | 98 | Panamax | 79 | 120 | 119 | Outbound | 305 | 13.42 | 41008 | Offshore | 31.9755 | -80.7428 | 2021-01-06 02:58:51
BOMAR CALAIS | 255805683 | 9.2 | 10.96 | One-way Transit | 16.33 | 0 | 98 | 689 | 98 | Panamax | 79 | 119 | 119 | Outbound | 305 | 13.42 | 41008 | Offshore | 31.9747 | -80.7411 | 2021-01-06 02:59:32
BOMAR CALAIS | 255805683 | 9.3 | 10.96 | One-way Transit | 16.33 | 0 | 98 | 689 | 98 | Panamax | 79 | 119 | 119 | Outbound | 305 | 13.42 | 41008 | Offshore | 31.9734 | -80.7384 | 2021-01-06 03:00:32
BOMAR CALAIS | 255805683 | 9.3 | 10.96 | One-way Transit | 18.33 | 1 | 110 | 689 | 98 | Panamax | 79 | 120 | 119 | Outbound | 305 | 13.42 | 41008 | Offshore | 31.9723 | -80.7362 | 2021-01-06 03:01:21
MSC LETIZIA | 352684000 | 12.7 | 12.97 | One-way Transit | 31.83 | 2 | 191 | 984 | 157 | Post-Panamax | 74 | 142 | 140 | Outbound | 314 | 15.66 | 41008 | Nearshore | 32.0278 | -80.815 | 2021-01-06 03:33:38
MSC LETIZIA | 352684000 | 12.9 | 12.97 | One-way Transit | 34.67 | 3 | 208 | 984 | 157 | Post-Panamax | 74 | 143 | 140 | Outbound | 314 | 15.66 | 41008 | Nearshore | 32.0245 | -80.812 | 2021-01-06 03:34:46
MSC LETIZIA | 352684000 | 13 | 12.97 | One-way Transit | 31.83 | 2 | 191 | 984 | 157 | Post-Panamax | 74 | 142 | 140 | Outbound | 314 | 15.66 | 41008 | Nearshore | 32.0211 | -80.809 | 2021-01-06 03:35:51
MSC LETIZIA | 352684000 | 13 | 12.97 | One-way Transit | 31.83 | 2 | 191 | 984 | 157 | Post-Panamax | 74 | 142 | 140 | Outbound | 314 | 15.66 | 41008 | Nearshore | 32.0183 | -80.8064 | 2021-01-06 03:36:51
MSC LETIZIA | 352684000 | 13.1 | 12.97 | One-way Transit | 31.83 | 2 | 191 | 984 | 157 | Post-Panamax | 74 | 142 | 140 | Outbound | 314 | 15.66 | 41008 | Nearshore | 32.0153 | -80.8037 | 2021-01-06 03:37:56
MSC LETIZIA | 352684000 | 13.2 | 12.97 | One-way Transit | 29 | 1 | 174 | 984 | 157 | Post-Panamax | 74 | 142 | 141 | Outbound | 314 | 15.66 | 41008 | Nearshore | 32.0124 | -80.8011 | 2021-01-06 03:38:57
MSC LETIZIA | 352684000 | 13.2 | 12.97 | One-way Transit | 31.83 | 2 | 191 | 984 | 157 | Post-Panamax | 74 | 142 | 140 | Outbound | 314 | 15.66 | 41008 | Nearshore | 32.0105 | -80.7993 | 2021-01-06 03:39:36
MSC LETIZIA | 352684000 | 13.3 | 12.97 | One-way Transit | 29 | 1 | 174 | 984 | 157 | Post-Panamax | 74 | 142 | 141 | Outbound | 314 | 15.66 | 41008 | Nearshore | 32.0071 | -80.7961 | 2021-01-06 03:40:47
MSC LETIZIA | 352684000 | 13.3 | 12.97 | One-way Transit | 37.5 | 4 | 225 | 984 | 157 | Post-Panamax | 74 | 143 | 139 | Outbound | 314 | 15.66 | 41008 | Nearshore | 32.0037 | -80.7931 | 2021-01-06 03:41:54
MSC LETIZIA | 352684000 | 13.2 | 12.97 | One-way Transit | 29 | 1 | 174 | 984 | 157 | Post-Panamax | 74 | 140 | 139 | Outbound | 314 | 15.66 | 41008 | Nearshore | 32.0008 | -80.7903 | 2021-01-06 03:42:56
MSC LETIZIA | 352684000 | 13.3 | 12.97 | One-way Transit | 34.67 | 3 | 208 | 984 | 157 | Post-Panamax | 74 | 141 | 138 | Outbound | 314 | 15.66 | 41008 | Nearshore | 31.9993 | -80.7889 | 2021-01-06 03:43:26
MSC LETIZIA | 352684000 | 13.3 | 12.97 | One-way Transit | 31.83 | 2 | 191 | 984 | 157 | Post-Panamax | 74 | 120 | 118 | Outbound | 314 | 15.66 | 41008 | Offshore | 31.9913 | -80.7771 | 2021-01-06 03:46:51
MSC LETIZIA | 352684000 | 13.3 | 12.97 | One-way Transit | 29 | 1 | 174 | 984 | 157 | Post-Panamax | 74 | 120 | 119 | Outbound | 314 | 15.66 | 41008 | Offshore | 31.9904 | -80.7752 | 2021-01-06 03:47:21
MSC LETIZIA | 352684000 | 13.5 | 12.97 | One-way Transit | 37.5 | 4 | 225 | 984 | 157 | Post-Panamax | 74 | 121 | 117 | Outbound | 314 | 15.66 | 41008 | Offshore | 31.9882 | -80.7706 | 2021-01-06 03:48:39
MSC LETIZIA | 352684000 | 13.6 | 12.97 | One-way Transit | 31.83 | 2 | 191 | 984 | 157 | Post-Panamax | 74 | 118 | 116 | Outbound | 314 | 15.66 | 41008 | Offshore | 31.9861 | -80.766 | 2021-01-06 03:49:51
MSC LETIZIA | 352684000 | 13.7 | 12.97 | One-way Transit | 29 | 1 | 174 | 984 | 157 | Post-Panamax | 74 | 117 | 116 | Outbound | 314 | 15.66 | 41008 | Offshore | 31.9849 | -80.7635 | 2021-01-06 03:50:28
MSC LETIZIA | 352684000 | 13.4 | 12.97 | One-way Transit | 29 | 1 | 174 | 984 | 157 | Post-Panamax | 74 | 118 | 117 | Outbound | 314 | 15.66 | 41008 | Offshore | 31.9828 | -80.7587 | 2021-01-06 03:51:39
MSC LETIZIA | 352684000 | 12.8 | 12.97 | One-way Transit | 31.83 | 2 | 191 | 984 | 157 | Post-Panamax | 74 | 118 | 116 | Outbound | 314 | 15.66 | 41008 | Offshore | 31.9808 | -80.7544 | 2021-01-06 03:52:49
MSC LETIZIA | 352684000 | 12 | 12.97 | One-way Transit | 34.67 | 3 | 208 | 984 | 157 | Post-Panamax | 74 | 119 | 116 | Outbound | 314 | 15.66 | 41008 | Offshore | 31.9789 | -80.7502 | 2021-01-06 03:53:59
MSC LETIZIA | 352684000 | 11.5 | 12.97 | One-way Transit | 29 | 1 | 174 | 984 | 157 | Post-Panamax | 74 | 118 | 117 | Outbound | 314 | 15.66 | 41008 | Offshore | 31.9777 | -80.7474 | 2021-01-06 03:54:41
MSC LETIZIA | 352684000 | 10.9 | 12.97 | One-way Transit | 29 | 1 | 174 | 984 | 157 | Post-Panamax | 74 | 118 | 117 | Outbound | 314 | 15.66 | 41008 | Offshore | 31.9762 | -80.7442 | 2021-01-06 03:55:47
MSC LETIZIA | 352684000 | 10.3 | 12.97 | One-way Transit | 31.83 | 2 | 191 | 984 | 157 | Post-Panamax | 74 | 118 | 116 | Outbound | 314 | 15.66 | 41008 | Offshore | 31.9745 | -80.7406 | 2021-01-06 03:56:59
MSC LETIZIA | 352684000 | 10.3 | 12.97 | One-way Transit | 29 | 1 | 174 | 984 | 157 | Post-Panamax | 74 | 118 | 117 | Outbound | 314 | 15.66 | 41008 | Offshore | 31.9743 | -80.7401 | 2021-01-06 03:57:32
HYUNDAI SMART | 241312000 | 14.4 | 17.67 | One-way Transit | 29.67 | 1 | 178 | 1200 | 157 | Post-Panamax | 70 | 140 | 141 | Outbound | 332 | 22.37 | 41008 | Nearshore | 32.0258 | -80.8131 | 2021-01-06 04:29:31
HYUNDAI SMART | 241312000 | 14.4 | 17.67 | One-way Transit | 26.17 | 0 | 157 | 1200 | 157 | Post-Panamax | 70 | 142 | 142 | Outbound | 332 | 22.37 | 41008 | Nearshore | 32.022 | -80.8096 | 2021-01-06 04:30:41
HYUNDAI SMART | 241312000 | 14.4 | 17.67 | One-way Transit | 29.67 | 1 | 178 | 1200 | 157 | Post-Panamax | 70 | 142 | 141 | Outbound | 332 | 22.37 | 41008 | Nearshore | 32.0188 | -80.8067 | 2021-01-06 04:31:43
HYUNDAI SMART | 241312000 | 14.6 | 17.67 | One-way Transit | 26.17 | 0 | 157 | 1200 | 157 | Post-Panamax | 70 | 142 | 142 | Outbound | 332 | 22.37 | 41008 | Nearshore | 32.0153 | -80.8035 | 2021-01-06 04:32:48
HYUNDAI SMART | 241312000 | 14.6 | 17.67 | One-way Transit | 26.17 | 0 | 157 | 1200 | 157 | Post-Panamax | 70 | 142 | 142 | Outbound | 332 | 22.37 | 41008 | Nearshore | 32.0114 | -80.7999 | 2021-01-06 04:34:00
HYUNDAI SMART | 241312000 | 14.6 | 17.67 | One-way Transit | 29.67 | 1 | 178 | 1200 | 157 | Post-Panamax | 70 | 143 | 142 | Outbound | 332 | 22.37 | 41008 | Nearshore | 32.0098 | -80.7985 | 2021-01-06 04:34:30
HYUNDAI SMART | 241312000 | 14.5 | 17.67 | One-way Transit | 26.17 | 0 | 157 | 1200 | 157 | Post-Panamax | 70 | 142 | 142 | Outbound | 332 | 22.37 | 41008 | Nearshore | 32.0059 | -80.795 | 2021-01-06 04:35:42
HYUNDAI SMART | 241312000 | 14.4 | 17.67 | One-way Transit | 29.67 | 1 | 178 | 1200 | 157 | Post-Panamax | 70 | 143 | 142 | Outbound | 332 | 22.37 | 41008 | Nearshore | 32.0023 | -80.7918 | 2021-01-06 04:36:48
HYUNDAI SMART | 241312000 | 14.3 | 17.67 | One-way Transit | 33.17 | 2 | 199 | 1200 | 157 | Post-Panamax | 70 | 143 | 141 | Outbound | 332 | 22.37 | 41008 | Nearshore | 31.9998 | -80.7896 | 2021-01-06 04:37:36
HYUNDAI SMART | 241312000 | 14.6 | 17.67 | One-way Transit | 29.67 | 1 | 178 | 1200 | 157 | Post-Panamax | 70 | 118 | 117 | Outbound | 332 | 22.37 | 41008 | Offshore | 31.9915 | -80.778 | 2021-01-06 04:40:49
HYUNDAI SMART | 241312000 | 15.1 | 17.67 | One-way Transit | 26.17 | 0 | 157 | 1200 | 157 | Post-Panamax | 70 | 117 | 117 | Outbound | 332 | 22.37 | 41008 | Offshore | 31.9893 | -80.7728 | 2021-01-06 04:42:00
HYUNDAI SMART | 241312000 | 15.3 | 17.67 | One-way Transit | 26.17 | 0 | 157 | 1200 | 157 | Post-Panamax | 70 | 117 | 117 | Outbound | 332 | 22.37 | 41008 | Offshore | 31.9882 | -80.7702 | 2021-01-06 04:42:36
HYUNDAI SMART | 241312000 | 15.7 | 17.67 | One-way Transit | 26.17 | 0 | 157 | 1200 | 157 | Post-Panamax | 70 | 118 | 118 | Outbound | 332 | 22.37 | 41008 | Offshore | 31.9858 | -80.7647 | 2021-01-06 04:43:49
HYUNDAI SMART | 241312000 | 15.8 | 17.67 | One-way Transit | 26.17 | 0 | 157 | 1200 | 157 | Post-Panamax | 70 | 119 | 119 | Outbound | 332 | 22.37 | 41008 | Offshore | 31.9847 | -80.7624 | 2021-01-06 04:44:20
HYUNDAI SMART | 241312000 | 16.3 | 17.67 | One-way Transit | 26.17 | 0 | 157 | 1200 | 157 | Post-Panamax | 70 | 118 | 118 | Outbound | 332 | 22.37 | 41008 | Offshore | 31.9815 | -80.7555 | 2021-01-06 04:45:50
HYUNDAI SMART | 241312000 | 16.5 | 17.67 | One-way Transit | 26.17 | 0 | 157 | 1200 | 157 | Post-Panamax | 70 | 119 | 119 | Outbound | 332 | 22.37 | 41008 | Offshore | 31.9802 | -80.7527 | 2021-01-06 04:46:24
HYUNDAI SMART | 241312000 | 16.6 | 17.67 | One-way Transit | 26.17 | 0 | 157 | 1200 | 157 | Post-Panamax | 70 | 119 | 119 | Outbound | 332 | 22.37 | 41008 | Offshore | 31.9768 | -80.7455 | 2021-01-06 04:47:55
HYUNDAI SMART | 241312000 | 16.6 | 17.67 | One-way Transit | 29.67 | 1 | 178 | 1200 | 157 | Post-Panamax | 70 | 119 | 118 | Outbound | 332 | 22.37 | 41008 | Offshore | 31.9757 | -80.7431 | 2021-01-06 04:48:26
HYUNDAI SMART | 241312000 | 16.2 | 17.67 | One-way Transit | 29.67 | 1 | 178 | 1200 | 157 | Post-Panamax | 70 | 119 | 118 | Outbound | 332 | 22.37 | 41008 | Offshore | 31.9743 | -80.7402 | 2021-01-06 04:49:01
KOTA PETANI | 477202900 | 13.7 | 17.67 | One-way Transit | 29.33 | 1 | 176 | 1082 | 157 | Post-Panamax | 70 | 300 | 299 | Inbound | 332 | 22.37 | 41008 | Offshore | 31.9739 | -80.7384 | 2021-01-06 05:17:35
KOTA PETANI | 477202900 | 13.5 | 17.67 | One-way Transit | 29.33 | 1 | 176 | 1082 | 157 | Post-Panamax | 70 | 298 | 297 | Inbound | 332 | 22.37 | 41008 | Offshore | 31.9773 | -80.7458 | 2021-01-06 05:19:30
KOTA PETANI | 477202900 | 13.8 | 20.13 | One-way Transit | 26.17 | 0 | 157 | 1082 | 157 | Post-Panamax | 70 | 297 | 297 | Inbound | 341 | 24.61 | 41008 | Offshore | 31.9795 | -80.7507 | 2021-01-06 05:20:40
KOTA PETANI | 477202900 | 14.1 | 20.13 | One-way Transit | 29.33 | 1 | 176 | 1082 | 157 | Post-Panamax | 70 | 298 | 297 | Inbound | 341 | 24.61 | 41008 | Offshore | 31.9817 | -80.7557 | 2021-01-06 05:21:54
KOTA PETANI | 477202900 | 14.4 | 20.13 | One-way Transit | 29.33 | 1 | 176 | 1082 | 157 | Post-Panamax | 70 | 298 | 297 | Inbound | 341 | 24.61 | 41008 | Offshore | 31.9829 | -80.7582 | 2021-01-06 05:22:29
KOTA PETANI | 477202900 | 14.3 | 20.13 | One-way Transit | 29.33 | 1 | 176 | 1082 | 157 | Post-Panamax | 70 | 298 | 297 | Inbound | 341 | 24.61 | 41008 | Offshore | 31.9853 | -80.7636 | 2021-01-06 05:23:47
KOTA PETANI | 477202900 | 14 | 20.13 | One-way Transit | 29.33 | 1 | 176 | 1082 | 157 | Post-Panamax | 70 | 298 | 297 | Inbound | 341 | 24.61 | 41008 | Offshore | 31.9874 | -80.7683 | 2021-01-06 05:24:53
KOTA PETANI | 477202900 | 14.1 | 20.13 | One-way Transit | 29.33 | 1 | 176 | 1082 | 157 | Post-Panamax | 70 | 298 | 297 | Inbound | 341 | 24.61 | 41008 | Offshore | 31.9883 | -80.7704 | 2021-01-06 05:25:24
KOTA PETANI | 477202900 | 14.2 | 20.13 | One-way Transit | 26.17 | 0 | 157 | 1082 | 157 | Post-Panamax | 70 | 323 | 323 | Inbound | 341 | 24.61 | 41008 | Nearshore | 32.0014 | -80.7908 | 2021-01-06 05:30:48
KOTA PETANI | 477202900 | 13.9 | 20.13 | One-way Transit | 26.17 | 0 | 157 | 1082 | 157 | Post-Panamax | 70 | 323 | 323 | Inbound | 341 | 24.61 | 41008 | Nearshore | 32.0049 | -80.7939 | 2021-01-06 05:31:51
KOTA PETANI | 477202900 | 13.5 | 20.13 | One-way Transit | 29.33 | 1 | 176 | 1082 | 157 | Post-Panamax | 70 | 324 | 323 | Inbound | 341 | 24.61 | 41008 | Nearshore | 32.008 | -80.7966 | 2021-01-06 05:32:53
KOTA PETANI | 477202900 | 14 | 20.13 | One-way Transit | 32.5 | 2 | 195 | 1082 | 157 | Post-Panamax | 70 | 324 | 322 | Inbound | 341 | 24.61 | 41008 | Nearshore | 32.0096 | -80.798 | 2021-01-06 05:33:24
KOTA PETANI | 477202900 | 13.7 | 20.13 | One-way Transit | 29.33 | 1 | 176 | 1082 | 157 | Post-Panamax | 70 | 322 | 321 | Inbound | 341 | 24.61 | 41008 | Nearshore | 32.0136 | -80.8017 | 2021-01-06 05:34:39
KOTA PETANI | 477202900 | 13.9 | 20.13 | One-way Transit | 32.5 | 2 | 195 | 1082 | 157 | Post-Panamax | 70 | 323 | 321 | Inbound | 341 | 24.61 | 41008 | Nearshore | 32.0172 | -80.8048 | 2021-01-06 05:35:47
KOTA PETANI | 477202900 | 14.2 | 20.13 | One-way Transit | 29.33 | 1 | 176 | 1082 | 157 | Post-Panamax | 70 | 322 | 321 | Inbound | 341 | 24.61 | 41008 | Nearshore | 32.0211 | -80.8083 | 2021-01-06 05:36:53
KOTA PETANI | 477202900 | 14 | 20.13 | One-way Transit | 32.5 | 2 | 195 | 1082 | 157 | Post-Panamax | 70 | 321 | 319 | Inbound | 341 | 24.61 | 41008 | Nearshore | 32.0226 | -80.8098 | 2021-01-06 05:37:29
KOTA PETANI | 477202900 | 14.3 | 20.13 | One-way Transit | 29.33 | 1 | 176 | 1082 | 157 | Post-Panamax | 70 | 320 | 319 | Inbound | 341 | 24.61 | 41008 | Nearshore | 32.0268 | -80.8139 | 2021-01-06 05:38:42
CHICAGO EXPRESS | 211839000 | 14.4 | 19.01 | One-way Transit | 30.33 | 2 | 182 | 1105 | 144 | Post-Panamax | 79 | 298 | 300 | Inbound | 12 | 22.37 | 41008 | Offshore | 31.9729 | -80.7374 | 2021-01-06 10:08:37
CHICAGO EXPRESS | 211839000 | 14.7 | 19.01 | One-way Transit | 27.17 | 1 | 163 | 1105 | 144 | Post-Panamax | 79 | 299 | 300 | Inbound | 12 | 22.37 | 41008 | Offshore | 31.9751 | -80.742 | 2021-01-06 10:09:43
CHICAGO EXPRESS | 211839000 | 14.9 | 19.01 | One-way Transit | 27.17 | 1 | 163 | 1105 | 144 | Post-Panamax | 79 | 299 | 300 | Inbound | 12 | 22.37 | 41008 | Offshore | 31.9776 | -80.7476 | 2021-01-06 10:11:00
CHICAGO EXPRESS | 211839000 | 15 | 19.01 | One-way Transit | 30.33 | 2 | 182 | 1105 | 144 | Post-Panamax | 79 | 298 | 300 | Inbound | 12 | 22.37 | 41008 | Offshore | 31.9788 | -80.7502 | 2021-01-06 10:11:37
CHICAGO EXPRESS | 211839000 | 15 | 19.01 | One-way Transit | 30.33 | 2 | 182 | 1105 | 144 | Post-Panamax | 79 | 298 | 300 | Inbound | 12 | 22.37 | 41008 | Offshore | 31.9798 | -80.7524 | 2021-01-06 10:12:09
CHICAGO EXPRESS | 211839000 | 15 | 19.01 | One-way Transit | 30.33 | 2 | 182 | 1105 | 144 | Post-Panamax | 79 | 298 | 300 | Inbound | 12 | 22.37 | 41008 | Offshore | 31.9826 | -80.7583 | 2021-01-06 10:13:33
CHICAGO EXPRESS | 211839000 | 14.9 | 19.01 | One-way Transit | 24 | 0 | 144 | 1105 | 144 | Post-Panamax | 79 | 299 | 299 | Inbound | 12 | 22.37 | 41008 | Offshore | 31.9848 | -80.763 | 2021-01-06 10:14:38
CHICAGO EXPRESS | 211839000 | 14.8 | 19.01 | One-way Transit | 27.17 | 1 | 163 | 1105 | 144 | Post-Panamax | 79 | 297 | 298 | Inbound | 12 | 22.37 | 41008 | Offshore | 31.9873 | -80.7687 | 2021-01-06 10:15:56
CHICAGO EXPRESS | 211839000 | 14.8 | 19.01 | One-way Transit | 30.33 | 2 | 182 | 1105 | 144 | Post-Panamax | 79 | 297 | 299 | Inbound | 12 | 22.37 | 41008 | Offshore | 31.9894 | -80.7734 | 2021-01-06 10:17:00
CHICAGO EXPRESS | 211839000 | 14.8 | 19.01 | One-way Transit | 30.33 | 2 | 182 | 1105 | 144 | Post-Panamax | 79 | 298 | 300 | Inbound | 12 | 22.37 | 41008 | Offshore | 31.9903 | -80.7756 | 2021-01-06 10:17:31
MSC ANTONIA | 636018660 | 13.7 | 19.01 | One-way Transit | 27.67 | 2 | 166 | 997 | 131 | Post-Panamax | 70 | 298 | 300 | Inbound | 12 | 22.37 | 41008 | Offshore | 31.9739 | -80.7392 | 2021-01-06 10:19:35
MSC ANTONIA | 636018660 | 13.9 | 19.01 | One-way Transit | 27.67 | 2 | 166 | 997 | 131 | Post-Panamax | 70 | 298 | 300 | Inbound | 23 | 24.61 | 41008 | Offshore | 31.9757 | -80.7432 | 2021-01-06 10:20:36
CHICAGO EXPRESS | 211839000 | 14 | 19.01 | One-way Transit | 27.17 | 1 | 163 | 1105 | 144 | Post-Panamax | 79 | 321 | 322 | Inbound | 23 | 24.61 | 41008 | Nearshore | 32.0007 | -80.7902 | 2021-01-06 10:21:37
MSC ANTONIA | 636018660 | 14 | 19.01 | One-way Transit | 27.67 | 2 | 166 | 997 | 131 | Post-Panamax | 70 | 298 | 300 | Inbound | 23 | 24.61 | 41008 | Offshore | 31.9778 | -80.7478 | 2021-01-06 10:21:46
CHICAGO EXPRESS | 211839000 | 13.7 | 19.01 | One-way Transit | 24 | 0 | 144 | 1105 | 144 | Post-Panamax | 79 | 322 | 322 | Inbound | 23 | 24.61 | 41008 | Nearshore | 32.0029 | -80.7922 | 2021-01-06 10:22:19
MSC ANTONIA | 636018660 | 14.1 | 19.01 | One-way Transit | 24.67 | 1 | 148 | 997 | 131 | Post-Panamax | 70 | 299 | 300 | Inbound | 23 | 24.61 | 41008 | Offshore | 31.9803 | -80.7531 | 2021-01-06 10:22:56
CHICAGO EXPRESS | 211839000 | 13.4 | 19.01 | One-way Transit | 27.17 | 1 | 163 | 1105 | 144 | Post-Panamax | 79 | 321 | 322 | Inbound | 23 | 24.61 | 41008 | Nearshore | 32.0052 | -80.7944 | 2021-01-06 10:23:08
MSC ANTONIA | 636018660 | 14.1 | 19.01 | One-way Transit | 24.67 | 1 | 148 | 997 | 131 | Post-Panamax | 70 | 298 | 299 | Inbound | 23 | 24.61 | 41008 | Offshore | 31.9821 | -80.7571 | 2021-01-06 10:23:56
CHICAGO EXPRESS | 211839000 | 13.3 | 19.01 | One-way Transit | 27.17 | 1 | 163 | 1105 | 144 | Post-Panamax | 79 | 322 | 323 | Inbound | 23 | 24.61 | 41008 | Nearshore | 32.0095 | -80.7984 | 2021-01-06 10:24:37
MSC ANTONIA | 636018660 | 14 | 19.01 | One-way Transit | 24.67 | 1 | 148 | 997 | 131 | Post-Panamax | 70 | 298 | 299 | Inbound | 23 | 24.61 | 41008 | Offshore | 31.9838 | -80.7608 | 2021-01-06 10:24:58
MSC ANTONIA | 636018660 | 14.1 | 19.01 | One-way Transit | 24.67 | 1 | 148 | 997 | 131 | Post-Panamax | 70 | 298 | 299 | Inbound | 23 | 24.61 | 41008 | Offshore | 31.9848 | -80.7632 | 2021-01-06 10:25:34
CHICAGO EXPRESS | 211839000 | 13.3 | 19.01 | One-way Transit | 27.17 | 1 | 163 | 1105 | 144 | Post-Panamax | 79 | 322 | 323 | Inbound | 23 | 24.61 | 41008 | Nearshore | 32.0121 | -80.8008 | 2021-01-06 10:25:49
CHICAGO EXPRESS | 211839000 | 13.3 | 19.01 | One-way Transit | 27.17 | 1 | 163 | 1105 | 144 | Post-Panamax | 79 | 322 | 323 | Inbound | 23 | 24.61 | 41008 | Nearshore | 32.0156 | -80.804 | 2021-01-06 10:26:44
MSC ANTONIA | 636018660 | 14.1 | 19.01 | One-way Transit | 24.67 | 1 | 148 | 997 | 131 | Post-Panamax | 70 | 298 | 299 | Inbound | 23 | 24.61 | 41008 | Offshore | 31.9872 | -80.7685 | 2021-01-06 10:26:52
CHICAGO EXPRESS | 211839000 | 13.4 | 19.01 | One-way Transit | 24 | 0 | 144 | 1105 | 144 | Post-Panamax | 79 | 323 | 323 | Inbound | 23 | 24.61 | 41008 | Nearshore | 32.0187 | -80.8066 | 2021-01-06 10:27:44
MSC ANTONIA | 636018660 | 14.1 | 19.01 | One-way Transit | 24.67 | 1 | 148 | 997 | 131 | Post-Panamax | 70 | 298 | 299 | Inbound | 23 | 24.61 | 41008 | Offshore | 31.9892 | -80.773 | 2021-01-06 10:27:57
CHICAGO EXPRESS | 211839000 | 13.5 | 19.01 | One-way Transit | 27.17 | 1 | 163 | 1105 | 144 | Post-Panamax | 79 | 323 | 322 | Inbound | 23 | 24.61 | 41008 | Nearshore | 32.0221 | -80.8097 | 2021-01-06 10:28:54
MSC ANTONIA | 636018660 | 14.1 | 19.01 | One-way Transit | 24.67 | 1 | 148 | 997 | 131 | Post-Panamax | 70 | 298 | 299 | Inbound | 23 | 24.61 | 41008 | Offshore | 31.9913 | -80.7775 | 2021-01-06 10:28:56
CHICAGO EXPRESS | 211839000 | 13.6 | 19.01 | One-way Transit | 24 | 0 | 144 | 1105 | 144 | Post-Panamax | 79 | 322 | 322 | Inbound | 23 | 24.61 | 41008 | Nearshore | 32.0246 | -80.8119 | 2021-01-06 10:29:42
CHICAGO EXPRESS | 211839000 | 13.8 | 19.01 | One-way Transit | 27.17 | 1 | 163 | 1105 | 144 | Post-Panamax | 79 | 322 | 321 | Inbound | 23 | 24.61 | 41008 | Nearshore | 32.0281 | -80.8151 | 2021-01-06 10:30:53
MSC ANTONIA | 636018660 | 13.2 | 19.01 | One-way Transit | 27.67 | 2 | 166 | 997 | 131 | Post-Panamax | 70 | 320 | 322 | Inbound | 23 | 24.61 | 41008 | Nearshore | 32.0009 | -80.7905 | 2021-01-06 10:32:56
MSC ANTONIA | 636018660 | 13 | 19.01 | One-way Transit | 27.67 | 2 | 166 | 997 | 131 | Post-Panamax | 70 | 320 | 322 | Inbound | 23 | 24.61 | 41008 | Nearshore | 32.0023 | -80.7918 | 2021-01-06 10:33:28
MSC ANTONIA | 636018660 | 12.4 | 19.01 | One-way Transit | 27.67 | 2 | 166 | 997 | 131 | Post-Panamax | 70 | 322 | 324 | Inbound | 23 | 24.61 | 41008 | Nearshore | 32.0061 | -80.7955 | 2021-01-06 10:34:50
MSC ANTONIA | 636018660 | 12.3 | 19.01 | One-way Transit | 24.67 | 1 | 148 | 997 | 131 | Post-Panamax | 70 | 323 | 324 | Inbound | 23 | 24.61 | 41008 | Nearshore | 32.0088 | -80.7979 | 2021-01-06 10:35:50
MSC ANTONIA | 636018660 | 12.2 | 19.01 | One-way Transit | 24.67 | 1 | 148 | 997 | 131 | Post-Panamax | 70 | 323 | 324 | Inbound | 23 | 24.61 | 41008 | Nearshore | 32.0115 | -80.8003 | 2021-01-06 10:36:49
MSC ANTONIA | 636018660 | 12.1 | 19.01 | One-way Transit | 24.67 | 1 | 148 | 997 | 131 | Post-Panamax | 70 | 323 | 324 | Inbound | 23 | 24.61 | 41008 | Nearshore | 32.0147 | -80.803 | 2021-01-06 10:37:59
MSC ANTONIA | 636018660 | 12.1 | 19.01 | One-way Transit | 21.83 | 0 | 131 | 997 | 131 | Post-Panamax | 70 | 324 | 324 | Inbound | 23 | 24.61 | 41008 | Nearshore | 32.016 | -80.8042 | 2021-01-06 10:38:29
MSC ANTONIA | 636018660 | 12.1 | 19.01 | One-way Transit | 21.83 | 0 | 131 | 997 | 131 | Post-Panamax | 70 | 324 | 324 | Inbound | 23 | 24.61 | 41008 | Nearshore | 32.0197 | -80.8074 | 2021-01-06 10:39:49
MSC ANTONIA | 636018660 | 12 | 19.01 | One-way Transit | 21.83 | 0 | 131 | 997 | 131 | Post-Panamax | 70 | 322 | 322 | Inbound | 23 | 24.61 | 41008 | Nearshore | 32.0227 | -80.8101 | 2021-01-06 10:41:00
MSC ANTONIA | 636018660 | 12 | 19.01 | One-way Transit | 21.83 | 0 | 131 | 997 | 131 | Post-Panamax | 70 | 322 | 322 | Inbound | 23 | 24.61 | 41008 | Nearshore | 32.0241 | -80.8114 | 2021-01-06 10:41:30
MSC ANTONIA | 636018660 | 11.9 | 19.01 | One-way Transit | 21.83 | 0 | 131 | 997 | 131 | Post-Panamax | 70 | 322 | 322 | Inbound | 23 | 24.61 | 41008 | Nearshore | 32.0271 | -80.8141 | 2021-01-06 10:42:39
MSC JUDITH | 356093000 | 15.7 | 19.01 | One-way Transit | 26.67 | 1 | 160 | 1066 | 141 | Post-Panamax | 71 | 140 | 141 | Outbound | 23 | 24.61 | 41008 | Nearshore | 32.0267 | -80.8138 | 2021-01-06 10:53:58
MSC JUDITH | 356093000 | 15.7 | 19.01 | One-way Transit | 29.67 | 2 | 178 | 1066 | 141 | Post-Panamax | 71 | 142 | 140 | Outbound | 23 | 24.61 | 41008 | Nearshore | 32.0232 | -80.8106 | 2021-01-06 10:54:59
MSC JUDITH | 356093000 | 15.8 | 19.01 | One-way Transit | 32.83 | 3 | 197 | 1066 | 141 | Post-Panamax | 71 | 143 | 140 | Outbound | 23 | 24.61 | 41008 | Nearshore | 32.0204 | -80.8081 | 2021-01-06 10:55:46
MSC JUDITH | 356093000 | 15.9 | 19.01 | One-way Transit | 29.67 | 2 | 178 | 1066 | 141 | Post-Panamax | 71 | 143 | 141 | Outbound | 23 | 24.61 | 41008 | Nearshore | 32.017 | -80.8051 | 2021-01-06 10:56:47
MSC JUDITH | 356093000 | 15.8 | 19.01 | One-way Transit | 29.67 | 2 | 178 | 1066 | 141 | Post-Panamax | 71 | 142 | 140 | Outbound | 23 | 24.61 | 41008 | Nearshore | 32.0128 | -80.8013 | 2021-01-06 10:57:58
MSC JUDITH | 356093000 | 15.6 | 19.01 | One-way Transit | 29.67 | 2 | 178 | 1066 | 141 | Post-Panamax | 71 | 142 | 140 | Outbound | 23 | 24.61 | 41008 | Nearshore | 32.0097 | -80.7985 | 2021-01-06 10:58:53
MSC JUDITH | 356093000 | 15.5 | 19.01 | One-way Transit | 29.67 | 2 | 178 | 1066 | 141 | Post-Panamax | 71 | 142 | 140 | Outbound | 23 | 24.61 | 41008 | Nearshore | 32.0059 | -80.795 | 2021-01-06 10:59:59
MSC JUDITH | 356093000 | 15.4 | 19.01 | One-way Transit | 29.67 | 2 | 178 | 1066 | 141 | Post-Panamax | 71 | 142 | 140 | Outbound | 23 | 24.61 | 41008 | Nearshore | 32.0042 | -80.7934 | 2021-01-06 11:00:30
MSC JUDITH | 356093000 | 14.9 | 19.01 | One-way Transit | 29.67 | 2 | 178 | 1066 | 141 | Post-Panamax | 71 | 142 | 140 | Outbound | 23 | 24.61 | 41008 | Nearshore | 32.0005 | -80.7901 | 2021-01-06 11:01:36
CMA CGM TOSCA | 228335900 | 16.3 | 19.91 | One-way Transit | 30.33 | 2 | 182 | 1096 | 144 | Post-Panamax | 70 | 140 | 142 | Outbound | 25 | 24.61 | 41008 | Nearshore | 32.0278 | -80.8148 | 2021-01-06 11:43:46
CMA CGM TOSCA | 228335900 | 16.2 | 19.91 | One-way Transit | 24 | 0 | 144 | 1096 | 144 | Post-Panamax | 70 | 142 | 142 | Outbound | 25 | 24.61 | 41008 | Nearshore | 32.0243 | -80.8117 | 2021-01-06 11:44:49
CMA CGM TOSCA | 228335900 | 16.1 | 19.91 | One-way Transit | 24 | 0 | 144 | 1096 | 144 | Post-Panamax | 70 | 142 | 142 | Outbound | 25 | 24.61 | 41008 | Nearshore | 32.0203 | -80.808 | 2021-01-06 11:45:53
CMA CGM TOSCA | 228335900 | 16.1 | 19.91 | One-way Transit | 24 | 0 | 144 | 1096 | 144 | Post-Panamax | 70 | 142 | 142 | Outbound | 25 | 24.61 | 41008 | Nearshore | 32.0182 | -80.806 | 2021-01-06 11:46:30
CMA CGM TOSCA | 228335900 | 16.2 | 19.91 | One-way Transit | 30.33 | 2 | 182 | 1096 | 144 | Post-Panamax | 70 | 144 | 142 | Outbound | 25 | 24.61 | 41008 | Nearshore | 32.0142 | -80.8025 | 2021-01-06 11:47:37
CMA CGM TOSCA | 228335900 | 16 | 19.91 | One-way Transit | 27.17 | 1 | 163 | 1096 | 144 | Post-Panamax | 70 | 143 | 142 | Outbound | 25 | 24.61 | 41008 | Nearshore | 32.0115 | -80.8 | 2021-01-06 11:48:25
CMA CGM TOSCA | 228335900 | 15.8 | 19.91 | One-way Transit | 27.17 | 1 | 163 | 1096 | 144 | Post-Panamax | 70 | 143 | 142 | Outbound | 25 | 24.61 | 41008 | Nearshore | 32.0065 | -80.7957 | 2021-01-06 11:49:46
CMA CGM TOSCA | 228335900 | 15.6 | 19.91 | One-way Transit | 33.5 | 3 | 201 | 1096 | 144 | Post-Panamax | 70 | 144 | 141 | Outbound | 25 | 24.61 | 41008 | Nearshore | 32.0043 | -80.7938 | 2021-01-06 11:50:25
CMA CGM TOSCA | 228335900 | 15.5 | 19.91 | One-way Transit | 27.17 | 1 | 163 | 1096 | 144 | Post-Panamax | 70 | 141 | 140 | Outbound | 25 | 24.61 | 41008 | Nearshore | 31.9992 | -80.7892 | 2021-01-06 11:51:53
CMA CGM TOSCA | 228335900 | 14.9 | 19.91 | One-way Transit | 30.33 | 2 | 182 | 1096 | 144 | Post-Panamax | 70 | 118 | 116 | Outbound | 25 | 24.61 | 41008 | Offshore | 31.991 | -80.7773 | 2021-01-06 11:54:59
CMA CGM TOSCA | 228335900 | 15 | 19.91 | One-way Transit | 24 | 0 | 144 | 1096 | 144 | Post-Panamax | 70 | 116 | 116 | Outbound | 25 | 24.61 | 41008 | Offshore | 31.99 | -80.7752 | 2021-01-06 11:55:30
CMA CGM TOSCA | 228335900 | 15.3 | 19.91 | One-way Transit | 24 | 0 | 144 | 1096 | 144 | Post-Panamax | 70 | 116 | 116 | Outbound | 25 | 24.61 | 41008 | Offshore | 31.9878 | -80.7703 | 2021-01-06 11:56:37
CMA CGM TOSCA | 228335900 | 15.6 | 19.91 | One-way Transit | 27.17 | 1 | 163 | 1096 | 144 | Post-Panamax | 70 | 117 | 116 | Outbound | 25 | 24.61 | 41008 | Offshore | 31.986 | -80.7658 | 2021-01-06 11:57:38
CMA CGM TOSCA | 228335900 | 15.8 | 19.91 | One-way Transit | 27.17 | 1 | 163 | 1096 | 144 | Post-Panamax | 70 | 119 | 118 | Outbound | 25 | 24.61 | 41008 | Offshore | 31.9838 | -80.7613 | 2021-01-06 11:58:38
CMA CGM TOSCA | 228335900 | 16.2 | 19.91 | One-way Transit | 30.33 | 2 | 182 | 1096 | 144 | Post-Panamax | 70 | 119 | 117 | Outbound | 25 | 24.61 | 41008 | Offshore | 31.9815 | -80.7562 | 2021-01-06 11:59:44
CMA CGM TOSCA | 228335900 | 16.7 | 19.91 | One-way Transit | 27.17 | 1 | 163 | 1096 | 144 | Post-Panamax | 70 | 118 | 117 | Outbound | 25 | 24.61 | 41008 | Offshore | 31.9792 | -80.751 | 2021-01-06 12:00:50
CMA CGM TOSCA | 228335900 | 16.9 | 19.91 | One-way Transit | 27.17 | 1 | 163 | 1096 | 144 | Post-Panamax | 70 | 118 | 117 | Outbound | 25 | 24.61 | 41008 | Offshore | 31.978 | -80.7485 | 2021-01-06 12:01:22
CMA CGM TOSCA | 228335900 | 16.6 | 19.91 | One-way Transit | 27.17 | 1 | 163 | 1096 | 144 | Post-Panamax | 70 | 118 | 117 | Outbound | 25 | 24.61 | 41008 | Offshore | 31.9752 | -80.7423 | 2021-01-06 12:02:40
CMA CGM TOSCA | 228335900 | 16 | 19.91 | One-way Transit | 33.5 | 3 | 201 | 1096 | 144 | Post-Panamax | 70 | 119 | 116 | Outbound | 25 | 24.61 | 41008 | Offshore | 31.9728 | -80.7372 | 2021-01-06 12:03:44
ST LOUIS EXPRESS | 367136680 | 13 | 5.15 | One-way Transit | 22.17 | 2 | 133 | 797 | 105 | Panamax | 79 | 142 | 144 | Outbound | 254 | 6.71 | 41008 | Nearshore | 32.0264 | -80.8136 | 2021-01-05 00:16:41
ST LOUIS EXPRESS | 367136680 | 13.1 | 5.15 | One-way Transit | 22.17 | 2 | 133 | 797 | 105 | Panamax | 79 | 142 | 144 | Outbound | 254 | 6.71 | 41008 | Nearshore | 32.0226 | -80.8101 | 2021-01-05 00:18:00
ST LOUIS EXPRESS | 367136680 | 13.1 | 5.15 | One-way Transit | 26.67 | 4 | 160 | 797 | 105 | Panamax | 79 | 142 | 146 | Outbound | 254 | 6.71 | 41008 | Nearshore | 32.0207 | -80.8083 | 2021-01-05 00:18:41
ST LOUIS EXPRESS | 367136680 | 13.2 | 5.15 | One-way Transit | 22.17 | 2 | 133 | 797 | 105 | Panamax | 79 | 144 | 146 | Outbound | 254 | 6.71 | 41008 | Nearshore | 32.0168 | -80.8049 | 2021-01-05 00:19:58
ST LOUIS EXPRESS | 367136680 | 13.2 | 5.15 | One-way Transit | 19.83 | 1 | 119 | 797 | 105 | Panamax | 79 | 144 | 145 | Outbound | 254 | 6.71 | 41008 | Nearshore | 32.0152 | -80.8036 | 2021-01-05 00:20:32
ST LOUIS EXPRESS | 367136680 | 13.1 | 5.15 | One-way Transit | 24.5 | 3 | 147 | 797 | 105 | Panamax | 79 | 141 | 144 | Outbound | 254 | 6.71 | 41008 | Nearshore | 32.0119 | -80.8005 | 2021-01-05 00:21:41
ST LOUIS EXPRESS | 367136680 | 13.1 | 5.15 | One-way Transit | 24.5 | 3 | 147 | 797 | 105 | Panamax | 79 | 141 | 144 | Outbound | 254 | 6.71 | 41008 | Nearshore | 32.0086 | -80.7973 | 2021-01-05 00:22:51
ST LOUIS EXPRESS | 367136680 | 13 | 5.15 | One-way Transit | 24.5 | 3 | 147 | 797 | 105 | Panamax | 79 | 141 | 144 | Outbound | 254 | 6.71 | 41008 | Nearshore | 32.0054 | -80.7943 | 2021-01-05 00:23:58
ST LOUIS EXPRESS | 367136680 | 12.9 | 5.15 | One-way Transit | 24.5 | 3 | 147 | 797 | 105 | Panamax | 79 | 141 | 144 | Outbound | 254 | 6.71 | 41008 | Nearshore | 32.0025 | -80.7916 | 2021-01-05 00:25:00
ST LOUIS EXPRESS | 367136680 | 12.9 | 5.15 | One-way Transit | 22.17 | 2 | 133 | 797 | 105 | Panamax | 79 | 142 | 144 | Outbound | 254 | 6.71 | 41008 | Nearshore | 32.001 | -80.7903 | 2021-01-05 00:25:29
ST LOUIS EXPRESS | 367136680 | 12.7 | 5.15 | One-way Transit | 22.17 | 2 | 133 | 797 | 105 | Panamax | 79 | 118 | 120 | Outbound | 254 | 6.71 | 41008 | Offshore | 31.9909 | -80.7767 | 2021-01-05 00:29:49
ST LOUIS EXPRESS | 367136680 | 12.9 | 5.15 | One-way Transit | 22.17 | 2 | 133 | 797 | 105 | Panamax | 79 | 118 | 120 | Outbound | 254 | 6.71 | 41008 | Offshore | 31.9893 | -80.773 | 2021-01-05 00:30:51
ST LOUIS EXPRESS | 367136680 | 13 | 5.15 | One-way Transit | 24.5 | 3 | 147 | 797 | 105 | Panamax | 79 | 117 | 120 | Outbound | 254 | 6.71 | 41008 | Offshore | 31.9882 | -80.7706 | 2021-01-05 00:31:29
ST LOUIS EXPRESS | 367136680 | 12.9 | 5.15 | One-way Transit | 24.5 | 3 | 147 | 797 | 105 | Panamax | 79 | 117 | 120 | Outbound | 254 | 6.71 | 41008 | Offshore | 31.9862 | -80.766 | 2021-01-05 00:32:39
ST LOUIS EXPRESS | 367136680 | 12.2 | 5.15 | One-way Transit | 24.5 | 3 | 147 | 797 | 105 | Panamax | 79 | 117 | 120 | Outbound | 254 | 6.71 | 41008 | Offshore | 31.9847 | -80.7624 | 2021-01-05 00:33:41
ST LOUIS EXPRESS | 367136680 | 11.7 | 5.15 | One-way Transit | 24.5 | 3 | 147 | 797 | 105 | Panamax | 79 | 119 | 122 | Outbound | 254 | 6.71 | 41008 | Offshore | 31.9831 | -80.7589 | 2021-01-05 00:34:41
ST LOUIS EXPRESS | 367136680 | 11 | 5.15 | One-way Transit | 24.5 | 3 | 147 | 797 | 105 | Panamax | 79 | 119 | 122 | Outbound | 254 | 6.71 | 41008 | Offshore | 31.9815 | -80.7557 | 2021-01-05 00:35:42
ST LOUIS EXPRESS | 367136680 | 10.4 | 5.15 | One-way Transit | 19.83 | 1 | 119 | 797 | 105 | Panamax | 79 | 120 | 121 | Outbound | 254 | 6.71 | 41008 | Offshore | 31.9801 | -80.7527 | 2021-01-05 00:36:42
ST LOUIS EXPRESS | 367136680 | 10 | 5.15 | One-way Transit | 19.83 | 1 | 119 | 797 | 105 | Panamax | 79 | 120 | 121 | Outbound | 254 | 6.71 | 41008 | Offshore | 31.9784 | -80.7493 | 2021-01-05 00:37:46
ST LOUIS EXPRESS | 367136680 | 9.7 | 5.15 | One-way Transit | 19.83 | 1 | 119 | 797 | 105 | Panamax | 79 | 120 | 121 | Outbound | 254 | 6.71 | 41008 | Offshore | 31.977 | -80.7465 | 2021-01-05 00:38:49
ST LOUIS EXPRESS | 367136680 | 9.4 | 5.15 | One-way Transit | 19.83 | 1 | 119 | 797 | 105 | Panamax | 79 | 118 | 119 | Outbound | 254 | 6.71 | 41008 | Offshore | 31.9755 | -80.7433 | 2021-01-05 00:40:01
ST LOUIS EXPRESS | 367136680 | 9.4 | 5.15 | One-way Transit | 19.83 | 1 | 119 | 797 | 105 | Panamax | 79 | 118 | 119 | Outbound | 254 | 6.71 | 41008 | Offshore | 31.9749 | -80.742 | 2021-01-05 00:40:32
ST LOUIS EXPRESS | 367136680 | 9.3 | 5.15 | One-way Transit | 19.83 | 1 | 119 | 797 | 105 | Panamax | 79 | 118 | 119 | Outbound | 254 | 6.71 | 41008 | Offshore | 31.9733 | -80.7384 | 2021-01-05 00:41:46
TYSLA | 249909000 | 14 | 5.15 | One-way Transit | 22.5 | 2 | 135 | 869 | 105 | Panamax | 74 | 140 | 138 | Outbound | 254 | 6.71 | 41008 | Nearshore | 32.0277 | -80.8153 | 2021-01-05 01:01:47
TYSLA | 249909000 | 14.1 | 5.15 | One-way Transit | 20 | 1 | 120 | 869 | 105 | Panamax | 74 | 141 | 140 | Outbound | 254 | 6.71 | 41008 | Nearshore | 32.0241 | -80.8119 | 2021-01-05 01:02:59
TYSLA | 249909000 | 14.1 | 5.15 | One-way Transit | 20 | 1 | 120 | 869 | 105 | Panamax | 74 | 141 | 140 | Outbound | 254 | 6.71 | 41008 | Nearshore | 32.0225 | -80.8104 | 2021-01-05 01:03:32
TYSLA | 249909000 | 14.2 | 5.15 | One-way Transit | 20 | 1 | 120 | 869 | 105 | Panamax | 74 | 142 | 141 | Outbound | 254 | 6.71 | 41008 | Nearshore | 32.0192 | -80.8072 | 2021-01-05 01:04:37
TYSLA | 249909000 | 14.3 | 5.15 | One-way Transit | 20 | 1 | 120 | 869 | 105 | Panamax | 74 | 142 | 141 | Outbound | 254 | 6.71 | 41008 | Nearshore | 32.0154 | -80.8037 | 2021-01-05 01:05:47
TYSLA | 249909000 | 14.3 | 5.15 | One-way Transit | 20 | 1 | 120 | 869 | 105 | Panamax | 74 | 143 | 142 | Outbound | 254 | 6.71 | 41008 | Nearshore | 32.0119 | -80.8006 | 2021-01-05 01:06:56
TYSLA | 249909000 | 14.1 | 5.15 | One-way Transit | 20 | 1 | 120 | 869 | 105 | Panamax | 74 | 143 | 142 | Outbound | 254 | 6.71 | 41008 | Nearshore | 32.01 | -80.7989 | 2021-01-05 01:07:31
TYSLA | 249909000 | 14.1 | 5.15 | One-way Transit | 20 | 1 | 120 | 869 | 105 | Panamax | 74 | 143 | 142 | Outbound | 254 | 6.71 | 41008 | Nearshore | 32.0066 | -80.7958 | 2021-01-05 01:08:36
TYSLA | 249909000 | 14.1 | 5.15 | One-way Transit | 20 | 1 | 120 | 869 | 105 | Panamax | 74 | 143 | 142 | Outbound | 254 | 6.71 | 41008 | Nearshore | 32.0034 | -80.793 | 2021-01-05 01:09:37
TYSLA | 249909000 | 14.1 | 5.15 | One-way Transit | 20 | 1 | 120 | 869 | 105 | Panamax | 74 | 143 | 142 | Outbound | 254 | 6.71 | 41008 | Nearshore | 32.0003 | -80.7903 | 2021-01-05 01:10:38
TYSLA | 249909000 | 13.7 | 5.15 | One-way Transit | 17.5 | 0 | 105 | 869 | 105 | Panamax | 74 | 118 | 118 | Outbound | 254 | 6.71 | 41008 | Offshore | 31.9904 | -80.7754 | 2021-01-05 01:14:46
TYSLA | 249909000 | 13.8 | 5.15 | One-way Transit | 17.5 | 0 | 105 | 869 | 105 | Panamax | 74 | 118 | 118 | Outbound | 254 | 6.71 | 41008 | Offshore | 31.9885 | -80.7714 | 2021-01-05 01:15:49
TYSLA | 249909000 | 13.8 | 5.15 | One-way Transit | 20 | 1 | 120 | 869 | 105 | Panamax | 74 | 119 | 118 | Outbound | 254 | 6.71 | 41008 | Offshore | 31.9865 | -80.767 | 2021-01-05 01:16:54
TYSLA | 249909000 | 13.6 | 5.15 | One-way Transit | 20 | 1 | 120 | 869 | 105 | Panamax | 74 | 119 | 118 | Outbound | 254 | 6.71 | 41008 | Offshore | 31.9855 | -80.765 | 2021-01-05 01:17:24
TYSLA | 249909000 | 13.3 | 5.15 | One-way Transit | 22.5 | 2 | 135 | 869 | 105 | Panamax | 74 | 119 | 117 | Outbound | 254 | 6.71 | 41008 | Offshore | 31.9834 | -80.7605 | 2021-01-05 01:18:38
TYSLA | 249909000 | 13.1 | 5.15 | One-way Transit | 20 | 1 | 120 | 869 | 105 | Panamax | 74 | 118 | 117 | Outbound | 254 | 6.71 | 41008 | Offshore | 31.9823 | -80.7579 | 2021-01-05 01:19:19
TYSLA | 249909000 | 12.5 | 9.84 | One-way Transit | 20 | 1 | 120 | 869 | 105 | Panamax | 74 | 118 | 117 | Outbound | 296 | 11.18 | 41008 | Offshore | 31.9798 | -80.7524 | 2021-01-05 01:20:48
TYSLA | 249909000 | 11.9 | 9.84 | One-way Transit | 20 | 1 | 120 | 869 | 105 | Panamax | 74 | 118 | 117 | Outbound | 296 | 11.18 | 41008 | Offshore | 31.9784 | -80.7495 | 2021-01-05 01:21:37
TYSLA | 249909000 | 11.4 | 9.84 | One-way Transit | 20 | 1 | 120 | 869 | 105 | Panamax | 74 | 117 | 116 | Outbound | 296 | 11.18 | 41008 | Offshore | 31.9769 | -80.7461 | 2021-01-05 01:22:38
TYSLA | 249909000 | 10.7 | 9.84 | One-way Transit | 22.5 | 2 | 135 | 869 | 105 | Panamax | 74 | 118 | 116 | Outbound | 296 | 11.18 | 41008 | Offshore | 31.9753 | -80.7424 | 2021-01-05 01:23:45
TYSLA | 249909000 | 10.4 | 9.84 | One-way Transit | 22.5 | 2 | 135 | 869 | 105 | Panamax | 74 | 118 | 116 | Outbound | 296 | 11.18 | 41008 | Offshore | 31.9743 | -80.7403 | 2021-01-05 01:24:25
TYSLA | 249909000 | 9.8 | 9.84 | One-way Transit | 22.5 | 2 | 135 | 869 | 105 | Panamax | 74 | 118 | 116 | Outbound | 296 | 11.18 | 41008 | Offshore | 31.9728 | -80.7369 | 2021-01-05 01:25:38
ONE HOUSTON | 373485000 | 14.2 | 9.62 | One-way Transit | 28.33 | 1 | 170 | 1099 | 151 | Post-Panamax | 93 | 299 | 300 | Inbound | 293 | 11.18 | 41008 | Offshore | 31.974 | -80.7397 | 2021-01-05 02:59:53
ONE HOUSTON | 373485000 | 14.4 | 9.62 | One-way Transit | 28.33 | 1 | 170 | 1099 | 151 | Post-Panamax | 93 | 299 | 300 | Inbound | 293 | 11.18 | 41008 | Offshore | 31.9752 | -80.7421 | 2021-01-05 03:00:33
ONE HOUSTON | 373485000 | 14.7 | 9.62 | One-way Transit | 28.33 | 1 | 170 | 1099 | 151 | Post-Panamax | 93 | 299 | 300 | Inbound | 293 | 11.18 | 41008 | Offshore | 31.9775 | -80.7467 | 2021-01-05 03:01:33
ONE HOUSTON | 373485000 | 14.9 | 9.62 | One-way Transit | 25.17 | 0 | 151 | 1099 | 151 | Post-Panamax | 93 | 298 | 298 | Inbound | 293 | 11.18 | 41008 | Offshore | 31.9795 | -80.751 | 2021-01-05 03:02:39
ONE HOUSTON | 373485000 | 15.1 | 9.62 | One-way Transit | 28.33 | 1 | 170 | 1099 | 151 | Post-Panamax | 93 | 297 | 298 | Inbound | 293 | 11.18 | 41008 | Offshore | 31.9816 | -80.7558 | 2021-01-05 03:03:45
ONE HOUSTON | 373485000 | 15.2 | 9.62 | One-way Transit | 28.33 | 1 | 170 | 1099 | 151 | Post-Panamax | 93 | 297 | 298 | Inbound | 293 | 11.18 | 41008 | Offshore | 31.9842 | -80.7614 | 2021-01-05 03:04:56
ONE HOUSTON | 373485000 | 15.3 | 9.62 | One-way Transit | 28.33 | 1 | 170 | 1099 | 151 | Post-Panamax | 93 | 297 | 298 | Inbound | 293 | 11.18 | 41008 | Offshore | 31.9862 | -80.7659 | 2021-01-05 03:06:00
ONE HOUSTON | 373485000 | 15.3 | 9.62 | One-way Transit | 25.17 | 0 | 151 | 1099 | 151 | Post-Panamax | 93 | 298 | 298 | Inbound | 293 | 11.18 | 41008 | Offshore | 31.9872 | -80.7682 | 2021-01-05 03:06:32
ONE HOUSTON | 373485000 | 15.4 | 9.62 | One-way Transit | 25.17 | 0 | 151 | 1099 | 151 | Post-Panamax | 93 | 298 | 298 | Inbound | 293 | 11.18 | 41008 | Offshore | 31.9892 | -80.7726 | 2021-01-05 03:07:32
ONE HOUSTON | 373485000 | 15.5 | 9.62 | One-way Transit | 34.67 | 3 | 208 | 1099 | 151 | Post-Panamax | 93 | 297 | 300 | Inbound | 293 | 11.18 | 41008 | Offshore | 31.9916 | -80.778 | 2021-01-05 03:08:40
CMA CGM TOSCA | 228335900 | 12.5 | 9.62 | One-way Transit | 27.17 | 1 | 163 | 1096 | 144 | Post-Panamax | 70 | 298 | 299 | Inbound | 293 | 11.18 | 41008 | Offshore | 31.9732 | -80.7373 | 2021-01-05 03:09:52
CMA CGM TOSCA | 228335900 | 12.9 | 9.62 | One-way Transit | 27.17 | 1 | 163 | 1096 | 144 | Post-Panamax | 70 | 298 | 299 | Inbound | 293 | 11.18 | 41008 | Offshore | 31.9748 | -80.741 | 2021-01-05 03:10:54
ONE HOUSTON | 373485000 | 15.3 | 9.62 | One-way Transit | 28.33 | 1 | 170 | 1099 | 151 | Post-Panamax | 93 | 320 | 321 | Inbound | 293 | 11.18 | 41008 | Nearshore | 31.999 | -80.7886 | 2021-01-05 03:11:23
CMA CGM TOSCA | 228335900 | 13.4 | 9.62 | One-way Transit | 27.17 | 1 | 163 | 1096 | 144 | Post-Panamax | 70 | 298 | 299 | Inbound | 293 | 11.18 | 41008 | Offshore | 31.977 | -80.7453 | 2021-01-05 03:11:59
CMA CGM TOSCA | 228335900 | 13.6 | 9.62 | One-way Transit | 24 | 0 | 144 | 1096 | 144 | Post-Panamax | 70 | 299 | 299 | Inbound | 293 | 11.18 | 41008 | Offshore | 31.9778 | -80.7473 | 2021-01-05 03:12:30
ONE HOUSTON | 373485000 | 15 | 9.62 | One-way Transit | 28.33 | 1 | 170 | 1099 | 151 | Post-Panamax | 93 | 321 | 322 | Inbound | 293 | 11.18 | 41008 | Nearshore | 32.0033 | -80.7926 | 2021-01-05 03:12:43
CMA CGM TOSCA | 228335900 | 13.8 | 9.62 | One-way Transit | 27.17 | 1 | 163 | 1096 | 144 | Post-Panamax | 70 | 298 | 299 | Inbound | 293 | 11.18 | 41008 | Offshore | 31.9797 | -80.7513 | 2021-01-05 03:13:31
ONE HOUSTON | 373485000 | 15 | 9.62 | One-way Transit | 25.17 | 0 | 151 | 1099 | 151 | Post-Panamax | 93 | 322 | 322 | Inbound | 293 | 11.18 | 41008 | Nearshore | 32.0069 | -80.7959 | 2021-01-05 03:13:48
CMA CGM TOSCA | 228335900 | 13.9 | 9.62 | One-way Transit | 24 | 0 | 144 | 1096 | 144 | Post-Panamax | 70 | 297 | 297 | Inbound | 293 | 11.18 | 41008 | Offshore | 31.982 | -80.7565 | 2021-01-05 03:14:48
ONE HOUSTON | 373485000 | 15 | 9.62 | One-way Transit | 25.17 | 0 | 151 | 1099 | 151 | Post-Panamax | 93 | 323 | 323 | Inbound | 293 | 11.18 | 41008 | Nearshore | 32.0106 | -80.7991 | 2021-01-05 03:14:52
ONE HOUSTON | 373485000 | 15.1 | 9.62 | One-way Transit | 28.33 | 1 | 170 | 1099 | 151 | Post-Panamax | 93 | 323 | 322 | Inbound | 293 | 11.18 | 41008 | Nearshore | 32.014 | -80.8021 | 2021-01-05 03:15:56
CMA CGM TOSCA | 228335900 | 14.1 | 9.62 | One-way Transit | 24 | 0 | 144 | 1096 | 144 | Post-Panamax | 70 | 297 | 297 | Inbound | 293 | 11.18 | 41008 | Offshore | 31.984 | -80.761 | 2021-01-05 03:15:57
ONE HOUSTON | 373485000 | 15.3 | 9.62 | One-way Transit | 25.17 | 0 | 151 | 1099 | 151 | Post-Panamax | 93 | 322 | 322 | Inbound | 293 | 11.18 | 41008 | Nearshore | 32.0177 | -80.8054 | 2021-01-05 03:16:57
CMA CGM TOSCA | 228335900 | 14.1 | 9.62 | One-way Transit | 24 | 0 | 144 | 1096 | 144 | Post-Panamax | 70 | 297 | 297 | Inbound | 293 | 11.18 | 41008 | Offshore | 31.9857 | -80.765 | 2021-01-05 03:16:58
ONE HOUSTON | 373485000 | 15.4 | 9.62 | One-way Transit | 25.17 | 0 | 151 | 1099 | 151 | Post-Panamax | 93 | 322 | 322 | Inbound | 293 | 11.18 | 41008 | Nearshore | 32.0194 | -80.8069 | 2021-01-05 03:17:31
CMA CGM TOSCA | 228335900 | 14.3 | 9.62 | One-way Transit | 30.33 | 2 | 182 | 1096 | 144 | Post-Panamax | 70 | 297 | 299 | Inbound | 293 | 11.18 | 41008 | Offshore | 31.9868 | -80.7675 | 2021-01-05 03:17:33
ONE HOUSTON | 373485000 | 15.7 | 9.62 | One-way Transit | 31.5 | 2 | 189 | 1099 | 151 | Post-Panamax | 93 | 323 | 321 | Inbound | 293 | 11.18 | 41008 | Nearshore | 32.0232 | -80.8103 | 2021-01-05 03:18:35
CMA CGM TOSCA | 228335900 | 14.4 | 9.62 | One-way Transit | 24 | 0 | 144 | 1096 | 144 | Post-Panamax | 70 | 299 | 299 | Inbound | 293 | 11.18 | 41008 | Offshore | 31.9888 | -80.7722 | 2021-01-05 03:18:38
ONE HOUSTON | 373485000 | 16 | 9.62 | One-way Transit | 37.83 | 4 | 227 | 1099 | 151 | Post-Panamax | 93 | 322 | 318 | Inbound | 293 | 11.18 | 41008 | Nearshore | 32.0267 | -80.8136 | 2021-01-05 03:19:37
CMA CGM TOSCA | 228335900 | 14.4 | 9.62 | One-way Transit | 24 | 0 | 144 | 1096 | 144 | Post-Panamax | 70 | 299 | 299 | Inbound | 293 | 11.18 | 41008 | Offshore | 31.9908 | -80.7763 | 2021-01-05 03:19:38
CMA CGM TOSCA | 228335900 | 14.3 | 9.62 | One-way Transit | 30.33 | 2 | 182 | 1096 | 144 | Post-Panamax | 70 | 320 | 322 | Inbound | 291 | 11.18 | 41008 | Nearshore | 31.9988 | -80.7883 | 2021-01-05 03:22:56
CMA CGM TOSCA | 228335900 | 14.3 | 9.62 | One-way Transit | 27.17 | 1 | 163 | 1096 | 144 | Post-Panamax | 70 | 322 | 323 | Inbound | 291 | 11.18 | 41008 | Nearshore | 32.0003 | -80.7898 | 2021-01-05 03:23:27
CMA CGM TOSCA | 228335900 | 14.1 | 9.62 | One-way Transit | 27.17 | 1 | 163 | 1096 | 144 | Post-Panamax | 70 | 323 | 322 | Inbound | 291 | 11.18 | 41008 | Nearshore | 32.0038 | -80.7928 | 2021-01-05 03:24:34
CMA CGM TOSCA | 228335900 | 13.8 | 9.62 | One-way Transit | 27.17 | 1 | 163 | 1096 | 144 | Post-Panamax | 70 | 323 | 322 | Inbound | 291 | 11.18 | 41008 | Nearshore | 32.0072 | -80.7959 | 2021-01-05 03:25:42
CMA CGM TOSCA | 228335900 | 13.5 | 9.62 | One-way Transit | 24 | 0 | 144 | 1096 | 144 | Post-Panamax | 70 | 323 | 323 | Inbound | 291 | 11.18 | 41008 | Nearshore | 32.0103 | -80.7987 | 2021-01-05 03:26:42
CMA CGM TOSCA | 228335900 | 13.3 | 9.62 | One-way Transit | 30.33 | 2 | 182 | 1096 | 144 | Post-Panamax | 70 | 324 | 322 | Inbound | 291 | 11.18 | 41008 | Nearshore | 32.0133 | -80.8012 | 2021-01-05 03:27:44
CMA CGM TOSCA | 228335900 | 13.1 | 9.62 | One-way Transit | 27.17 | 1 | 163 | 1096 | 144 | Post-Panamax | 70 | 322 | 321 | Inbound | 291 | 11.18 | 41008 | Nearshore | 32.0165 | -80.8042 | 2021-01-05 03:28:49
CMA CGM TOSCA | 228335900 | 13 | 9.62 | One-way Transit | 24 | 0 | 144 | 1096 | 144 | Post-Panamax | 70 | 321 | 321 | Inbound | 291 | 11.18 | 41008 | Nearshore | 32.0195 | -80.807 | 2021-01-05 03:29:54
CMA CGM TOSCA | 228335900 | 12.9 | 9.62 | One-way Transit | 27.17 | 1 | 163 | 1096 | 144 | Post-Panamax | 70 | 322 | 321 | Inbound | 291 | 11.18 | 41008 | Nearshore | 32.0215 | -80.8088 | 2021-01-05 03:30:34
CMA CGM TOSCA | 228335900 | 12.8 | 9.62 | One-way Transit | 24 | 0 | 144 | 1096 | 144 | Post-Panamax | 70 | 321 | 321 | Inbound | 291 | 11.18 | 41008 | Nearshore | 32.0233 | -80.8105 | 2021-01-05 03:31:15
CMA CGM TOSCA | 228335900 | 12.7 | 9.62 | One-way Transit | 43 | 6 | 258 | 1096 | 144 | Post-Panamax | 70 | 322 | 316 | Inbound | 291 | 11.18 | 41008 | Nearshore | 32.028 | -80.8148 | 2021-01-05 03:32:54
AMERICA | 209550000 | 13.9 | 13.42 | Two-way Transit | 59.67 | 2 | 179 | 1096 | 141 | Post-Panamax | 71 | 141 | 143 | Outbound | 287 | 17.9 | 41008 | Nearshore | 32.0275 | -80.8141 | 2021-01-05 05:01:37
AMERICA | 209550000 | 14.1 | 13.42 | Two-way Transit | 53.33 | 1 | 160 | 1096 | 141 | Post-Panamax | 71 | 143 | 144 | Outbound | 287 | 17.9 | 41008 | Nearshore | 32.0234 | -80.8104 | 2021-01-05 05:02:53
AMERICA | 209550000 | 14.3 | 13.42 | Two-way Transit | 53.33 | 1 | 160 | 1096 | 141 | Post-Panamax | 71 | 143 | 144 | Outbound | 287 | 17.9 | 41008 | Nearshore | 32.0199 | -80.8073 | 2021-01-05 05:04:00
AMERICA | 209550000 | 14.4 | 13.42 | Two-way Transit | 53.33 | 1 | 160 | 1096 | 141 | Post-Panamax | 71 | 143 | 144 | Outbound | 287 | 17.9 | 41008 | Nearshore | 32.018 | -80.8057 | 2021-01-05 05:04:34
AMERICA | 209550000 | 14.5 | 13.42 | Two-way Transit | 53.33 | 1 | 160 | 1096 | 141 | Post-Panamax | 71 | 143 | 144 | Outbound | 287 | 17.9 | 41008 | Nearshore | 32.0141 | -80.8023 | 2021-01-05 05:05:47
AMERICA | 209550000 | 14.5 | 13.42 | Two-way Transit | 53.33 | 1 | 160 | 1096 | 141 | Post-Panamax | 71 | 143 | 144 | Outbound | 287 | 17.9 | 41008 | Nearshore | 32.0119 | -80.8003 | 2021-01-05 05:06:30
STAR LYSEFJORD | 258005000 | 13.3 | 13.42 | Two-way Transit | 39 | 1 | 117 | 669 | 105 | Panamax | 70 | 299 | 298 | Inbound | 287 | 17.9 | 41008 | Offshore | 31.9733 | -80.7378 | 2021-01-05 05:06:56
AMERICA | 209550000 | 14.4 | 13.42 | Two-way Transit | 53.33 | 1 | 160 | 1096 | 141 | Post-Panamax | 71 | 143 | 144 | Outbound | 287 | 17.9 | 41008 | Nearshore | 32.0086 | -80.7974 | 2021-01-05 05:07:26
STAR LYSEFJORD | 258005000 | 13.3 | 13.42 | Two-way Transit | 39 | 1 | 117 | 669 | 105 | Panamax | 70 | 299 | 298 | Inbound | 287 | 17.9 | 41008 | Offshore | 31.9745 | -80.7404 | 2021-01-05 05:07:31
STAR LYSEFJORD | 258005000 | 13.4 | 13.42 | Two-way Transit | 35 | 0 | 105 | 669 | 105 | Panamax | 70 | 298 | 298 | Inbound | 287 | 17.9 | 41008 | Offshore | 31.9767 | -80.7449 | 2021-01-05 05:08:42
AMERICA | 209550000 | 13.8 | 13.42 | Two-way Transit | 53.33 | 1 | 160 | 1096 | 141 | Post-Panamax | 71 | 143 | 144 | Outbound | 287 | 17.9 | 41008 | Nearshore | 32.0042 | -80.7936 | 2021-01-05 05:08:49
STAR LYSEFJORD | 258005000 | 13.5 | 13.42 | Two-way Transit | 39 | 1 | 117 | 669 | 105 | Panamax | 70 | 299 | 298 | Inbound | 287 | 17.9 | 41008 | Offshore | 31.9785 | -80.7488 | 2021-01-05 05:09:46
STAR LYSEFJORD | 258005000 | 13.5 | 13.42 | Two-way Transit | 35 | 0 | 105 | 669 | 105 | Panamax | 70 | 298 | 298 | Inbound | 287 | 17.9 | 41008 | Offshore | 31.9806 | -80.7532 | 2021-01-05 05:10:51
STAR LYSEFJORD | 258005000 | 13.6 | 13.42 | Two-way Transit | 39 | 1 | 117 | 669 | 105 | Panamax | 70 | 299 | 298 | Inbound | 287 | 17.9 | 41008 | Offshore | 31.9827 | -80.7578 | 2021-01-05 05:12:01
STAR LYSEFJORD | 258005000 | 13.6 | 13.42 | Two-way Transit | 39 | 1 | 117 | 669 | 105 | Panamax | 70 | 299 | 298 | Inbound | 287 | 17.9 | 41008 | Offshore | 31.9836 | -80.7596 | 2021-01-05 05:12:36
STAR LYSEFJORD | 258005000 | 13.5 | 13.42 | Two-way Transit | 39 | 1 | 117 | 669 | 105 | Panamax | 70 | 300 | 299 | Inbound | 287 | 17.9 | 41008 | Offshore | 31.9858 | -80.7643 | 2021-01-05 05:13:47
AMERICA | 209550000 | 12.2 | 13.42 | Two-way Transit | 59.67 | 2 | 179 | 1096 | 141 | Post-Panamax | 71 | 123 | 121 | Outbound | 287 | 17.9 | 41008 | Offshore | 31.9918 | -80.7788 | 2021-01-05 05:13:52
AMERICA | 209550000 | 12.2 | 13.42 | Two-way Transit | 53.33 | 1 | 160 | 1096 | 141 | Post-Panamax | 71 | 119 | 120 | Outbound | 287 | 17.9 | 41008 | Offshore | 31.9909 | -80.7771 | 2021-01-05 05:14:22
STAR LYSEFJORD | 258005000 | 13.4 | 13.42 | Two-way Transit | 42.67 | 2 | 128 | 669 | 105 | Panamax | 70 | 300 | 298 | Inbound | 287 | 17.9 | 41008 | Offshore | 31.988 | -80.7687 | 2021-01-05 05:14:51
AMERICA | 209550000 | 13.1 | 13.42 | Two-way Transit | 47 | 0 | 141 | 1096 | 141 | Post-Panamax | 71 | 119 | 119 | Outbound | 287 | 17.9 | 41008 | Offshore | 31.9883 | -80.7716 | 2021-01-05 05:15:51
STAR LYSEFJORD | 258005000 | 13.3 | 13.42 | Two-way Transit | 42.67 | 2 | 128 | 669 | 105 | Panamax | 70 | 295 | 293 | Inbound | 287 | 17.9 | 41008 | Offshore | 31.9898 | -80.7725 | 2021-01-05 05:15:56
STAR LYSEFJORD | 258005000 | 13.5 | 13.42 | One-way Transit | 19.5 | 1 | 117 | 669 | 105 | Panamax | 70 | 295 | 294 | Inbound | 287 | 17.9 | 41008 | Offshore | 31.9905 | -80.7745 | 2021-01-05 05:16:27
AMERICA | 209550000 | 14.4 | 13.42 | One-way Transit | 33 | 3 | 198 | 1096 | 141 | Post-Panamax | 71 | 116 | 119 | Outbound | 287 | 17.9 | 41008 | Offshore | 31.9813 | -80.7551 | 2021-01-05 05:19:50
STAR LYSEFJORD | 258005000 | 13.6 | 13.42 | One-way Transit | 23.33 | 3 | 140 | 669 | 105 | Panamax | 70 | 321 | 318 | Inbound | 287 | 15.66 | 41008 | Nearshore | 32.0006 | -80.7896 | 2021-01-05 05:20:45
AMERICA | 209550000 | 14.3 | 13.42 | One-way Transit | 26.67 | 1 | 160 | 1096 | 141 | Post-Panamax | 71 | 118 | 119 | Outbound | 287 | 15.66 | 41008 | Offshore | 31.9793 | -80.7509 | 2021-01-05 05:20:54
AMERICA | 209550000 | 14.2 | 13.42 | One-way Transit | 29.83 | 2 | 179 | 1096 | 141 | Post-Panamax | 71 | 117 | 119 | Outbound | 287 | 15.66 | 41008 | Offshore | 31.9782 | -80.7484 | 2021-01-05 05:21:31
STAR LYSEFJORD | 258005000 | 13.6 | 13.42 | One-way Transit | 19.5 | 1 | 117 | 669 | 105 | Panamax | 70 | 320 | 319 | Inbound | 287 | 15.66 | 41008 | Nearshore | 32.004 | -80.7928 | 2021-01-05 05:21:56
AMERICA | 209550000 | 13.7 | 13.42 | One-way Transit | 29.83 | 2 | 179 | 1096 | 141 | Post-Panamax | 71 | 117 | 119 | Outbound | 287 | 15.66 | 41008 | Offshore | 31.9766 | -80.7448 | 2021-01-05 05:22:24
STAR LYSEFJORD | 258005000 | 13.7 | 13.42 | One-way Transit | 19.5 | 1 | 117 | 669 | 105 | Panamax | 70 | 321 | 320 | Inbound | 287 | 15.66 | 41008 | Nearshore | 32.006 | -80.7948 | 2021-01-05 05:22:30
STAR LYSEFJORD | 258005000 | 13.9 | 13.42 | One-way Transit | 19.5 | 1 | 117 | 669 | 105 | Panamax | 70 | 321 | 320 | Inbound | 287 | 15.66 | 41008 | Nearshore | 32.009 | -80.7976 | 2021-01-05 05:23:34
AMERICA | 209550000 | 13 | 13.42 | One-way Transit | 29.83 | 2 | 179 | 1096 | 141 | Post-Panamax | 71 | 118 | 120 | Outbound | 287 | 15.66 | 41008 | Offshore | 31.9744 | -80.7401 | 2021-01-05 05:23:35
STAR LYSEFJORD | 258005000 | 14.1 | 13.42 | One-way Transit | 19.5 | 1 | 117 | 669 | 105 | Panamax | 70 | 321 | 320 | Inbound | 287 | 15.66 | 41008 | Nearshore | 32.012 | -80.8004 | 2021-01-05 05:24:36
AMERICA | 209550000 | 12.4 | 13.42 | One-way Transit | 26.67 | 1 | 160 | 1096 | 141 | Post-Panamax | 71 | 119 | 120 | Outbound | 287 | 15.66 | 41008 | Offshore | 31.9726 | -80.7362 | 2021-01-05 05:24:43
STAR LYSEFJORD | 258005000 | 14.3 | 13.42 | One-way Transit | 19.5 | 1 | 117 | 669 | 105 | Panamax | 70 | 321 | 320 | Inbound | 287 | 15.66 | 41008 | Nearshore | 32.0151 | -80.8033 | 2021-01-05 05:25:36
STAR LYSEFJORD | 258005000 | 14.5 | 13.42 | One-way Transit | 21.33 | 2 | 128 | 669 | 105 | Panamax | 70 | 322 | 320 | Inbound | 287 | 15.66 | 41008 | Nearshore | 32.0187 | -80.8066 | 2021-01-05 05:26:39
STAR LYSEFJORD | 258005000 | 14.5 | 13.42 | One-way Transit | 21.33 | 2 | 128 | 669 | 105 | Panamax | 70 | 322 | 320 | Inbound | 287 | 15.66 | 41008 | Nearshore | 32.0222 | -80.8098 | 2021-01-05 05:27:45
STAR LYSEFJORD | 258005000 | 14.7 | 13.42 | One-way Transit | 21.33 | 2 | 128 | 669 | 105 | Panamax | 70 | 322 | 320 | Inbound | 287 | 15.66 | 41008 | Nearshore | 32.0254 | -80.8128 | 2021-01-05 05:28:49
MSC JUDITH | 356093000 | 16.6 | 11.18 | One-way Transit | 26.67 | 1 | 160 | 1066 | 141 | Post-Panamax | 71 | 299 | 298 | Inbound | 287 | 15.66 | 41008 | Offshore | 31.9726 | -80.7364 | 2021-01-05 07:01:54
MSC JUDITH | 356093000 | 16.7 | 11.18 | One-way Transit | 26.67 | 1 | 160 | 1066 | 141 | Post-Panamax | 71 | 299 | 298 | Inbound | 287 | 15.66 | 41008 | Offshore | 31.9748 | -80.7412 | 2021-01-05 07:02:53
MSC JUDITH | 356093000 | 16.8 | 11.18 | One-way Transit | 26.67 | 1 | 160 | 1066 | 141 | Post-Panamax | 71 | 299 | 298 | Inbound | 287 | 15.66 | 41008 | Offshore | 31.9759 | -80.7437 | 2021-01-05 07:03:24
MSC JUDITH | 356093000 | 16.8 | 11.18 | One-way Transit | 26.67 | 1 | 160 | 1066 | 141 | Post-Panamax | 71 | 299 | 298 | Inbound | 287 | 15.66 | 41008 | Offshore | 31.9786 | -80.7494 | 2021-01-05 07:04:35
MSC JUDITH | 356093000 | 16.6 | 11.18 | One-way Transit | 29.67 | 2 | 178 | 1066 | 141 | Post-Panamax | 71 | 298 | 296 | Inbound | 287 | 15.66 | 41008 | Offshore | 31.9809 | -80.7543 | 2021-01-05 07:05:36
MSC JUDITH | 356093000 | 16.5 | 11.18 | One-way Transit | 26.67 | 1 | 160 | 1066 | 141 | Post-Panamax | 71 | 298 | 297 | Inbound | 287 | 15.66 | 41008 | Offshore | 31.9832 | -80.7596 | 2021-01-05 07:06:41
MSC JUDITH | 356093000 | 16.4 | 11.18 | One-way Transit | 26.67 | 1 | 160 | 1066 | 141 | Post-Panamax | 71 | 298 | 297 | Inbound | 287 | 15.66 | 41008 | Offshore | 31.9853 | -80.7643 | 2021-01-05 07:07:42
MSC JUDITH | 356093000 | 16.2 | 11.18 | One-way Transit | 26.67 | 1 | 160 | 1066 | 141 | Post-Panamax | 71 | 297 | 296 | Inbound | 287 | 15.66 | 41008 | Offshore | 31.9876 | -80.7694 | 2021-01-05 07:08:47
MSC JUDITH | 356093000 | 16.2 | 11.18 | One-way Transit | 23.5 | 0 | 141 | 1066 | 141 | Post-Panamax | 71 | 299 | 299 | Inbound | 287 | 15.66 | 41008 | Offshore | 31.9899 | -80.7746 | 2021-01-05 07:09:54
MSC JUDITH | 356093000 | 15.7 | 11.18 | One-way Transit | 26.67 | 1 | 160 | 1066 | 141 | Post-Panamax | 71 | 322 | 321 | Inbound | 287 | 15.66 | 41008 | Nearshore | 32.0009 | -80.7903 | 2021-01-05 07:13:47
MSC JUDITH | 356093000 | 15.2 | 11.18 | One-way Transit | 26.67 | 1 | 160 | 1066 | 141 | Post-Panamax | 71 | 323 | 322 | Inbound | 287 | 15.66 | 41008 | Nearshore | 32.0046 | -80.7937 | 2021-01-05 07:14:55
MSC JUDITH | 356093000 | 15.1 | 11.18 | One-way Transit | 26.67 | 1 | 160 | 1066 | 141 | Post-Panamax | 71 | 323 | 322 | Inbound | 287 | 15.66 | 41008 | Nearshore | 32.008 | -80.7968 | 2021-01-05 07:15:55
MSC JUDITH | 356093000 | 15 | 11.18 | One-way Transit | 26.67 | 1 | 160 | 1066 | 141 | Post-Panamax | 71 | 323 | 322 | Inbound | 287 | 15.66 | 41008 | Nearshore | 32.0114 | -80.7998 | 2021-01-05 07:16:55
MSC JUDITH | 356093000 | 15.1 | 11.18 | One-way Transit | 26.67 | 1 | 160 | 1066 | 141 | Post-Panamax | 71 | 323 | 322 | Inbound | 287 | 15.66 | 41008 | Nearshore | 32.015 | -80.803 | 2021-01-05 07:17:57
MSC JUDITH | 356093000 | 15.3 | 11.18 | One-way Transit | 29.67 | 2 | 178 | 1066 | 141 | Post-Panamax | 71 | 321 | 319 | Inbound | 287 | 15.66 | 41008 | Nearshore | 32.0183 | -80.806 | 2021-01-05 07:19:00
MSC JUDITH | 356093000 | 15.4 | 11.18 | One-way Transit | 29.67 | 2 | 178 | 1066 | 141 | Post-Panamax | 71 | 322 | 320 | Inbound | 287 | 15.66 | 41008 | Nearshore | 32.0203 | -80.8079 | 2021-01-05 07:19:32
MSC JUDITH | 356093000 | 15.7 | 12.75 | One-way Transit | 29.67 | 2 | 178 | 1066 | 141 | Post-Panamax | 71 | 322 | 320 | Inbound | 288 | 15.66 | 41008 | Nearshore | 32.0241 | -80.8114 | 2021-01-05 07:20:42
MSC JUDITH | 356093000 | 16 | 12.75 | One-way Transit | 35.83 | 4 | 215 | 1066 | 141 | Post-Panamax | 71 | 322 | 318 | Inbound | 288 | 15.66 | 41008 | Nearshore | 32.0279 | -80.815 | 2021-01-05 07:21:48
ATHENIAN | 636018028 | 14.7 | 15.66 | One-way Transit | 31.33 | 2 | 188 | 1145 | 148 | Post-Panamax | 71 | 298 | 300 | Inbound | 269 | 20.13 | 41008 | Offshore | 31.9737 | -80.739 | 2021-01-05 12:38:42
ATHENIAN | 636018028 | 14.8 | 15.66 | One-way Transit | 28 | 1 | 168 | 1145 | 148 | Post-Panamax | 71 | 299 | 300 | Inbound | 269 | 20.13 | 41008 | Offshore | 31.9759 | -80.7436 | 2021-01-05 12:39:54
ATHENIAN | 636018028 | 14.8 | 15.66 | One-way Transit | 28 | 1 | 168 | 1145 | 148 | Post-Panamax | 71 | 300 | 299 | Inbound | 269 | 20.13 | 41008 | Offshore | 31.9771 | -80.7461 | 2021-01-05 12:40:32
ATHENIAN | 636018028 | 14.8 | 15.66 | One-way Transit | 24.67 | 0 | 148 | 1145 | 148 | Post-Panamax | 71 | 298 | 298 | Inbound | 269 | 20.13 | 41008 | Offshore | 31.9795 | -80.7513 | 2021-01-05 12:41:37
ATHENIAN | 636018028 | 14.8 | 15.66 | One-way Transit | 28 | 1 | 168 | 1145 | 148 | Post-Panamax | 71 | 297 | 298 | Inbound | 269 | 20.13 | 41008 | Offshore | 31.9814 | -80.7556 | 2021-01-05 12:42:43
ATHENIAN | 636018028 | 14.8 | 15.66 | One-way Transit | 24.67 | 0 | 148 | 1145 | 148 | Post-Panamax | 71 | 298 | 298 | Inbound | 269 | 20.13 | 41008 | Offshore | 31.9835 | -80.7603 | 2021-01-05 12:43:43
ATHENIAN | 636018028 | 14.7 | 15.66 | One-way Transit | 24.67 | 0 | 148 | 1145 | 148 | Post-Panamax | 71 | 298 | 298 | Inbound | 269 | 20.13 | 41008 | Offshore | 31.9852 | -80.7642 | 2021-01-05 12:44:44
ATHENIAN | 636018028 | 14.7 | 15.66 | One-way Transit | 24.67 | 0 | 148 | 1145 | 148 | Post-Panamax | 71 | 298 | 298 | Inbound | 269 | 20.13 | 41008 | Offshore | 31.9874 | -80.769 | 2021-01-05 12:45:51
ATHENIAN | 636018028 | 14.7 | 15.66 | One-way Transit | 28 | 1 | 168 | 1145 | 148 | Post-Panamax | 71 | 297 | 298 | Inbound | 269 | 20.13 | 41008 | Offshore | 31.9896 | -80.7738 | 2021-01-05 12:46:54
ATHENIAN | 636018028 | 14.8 | 15.66 | One-way Transit | 24.67 | 0 | 148 | 1145 | 148 | Post-Panamax | 71 | 298 | 298 | Inbound | 269 | 20.13 | 41008 | Offshore | 31.9908 | -80.7765 | 2021-01-05 12:47:31
ATHENIAN | 636018028 | 14.5 | 15.66 | One-way Transit | 28 | 1 | 168 | 1145 | 148 | Post-Panamax | 71 | 320 | 321 | Inbound | 269 | 20.13 | 41008 | Nearshore | 31.9993 | -80.7889 | 2021-01-05 12:50:47
ATHENIAN | 636018028 | 14.2 | 15.66 | One-way Transit | 28 | 1 | 168 | 1145 | 148 | Post-Panamax | 71 | 322 | 323 | Inbound | 269 | 20.13 | 41008 | Nearshore | 32.0028 | -80.7923 | 2021-01-05 12:51:59
ATHENIAN | 636018028 | 14 | 15.66 | One-way Transit | 34.67 | 3 | 208 | 1145 | 148 | Post-Panamax | 71 | 321 | 324 | Inbound | 269 | 20.13 | 41008 | Nearshore | 32.006 | -80.7952 | 2021-01-05 12:53:00
ATHENIAN | 636018028 | 14 | 15.66 | One-way Transit | 28 | 1 | 168 | 1145 | 148 | Post-Panamax | 71 | 323 | 324 | Inbound | 269 | 20.13 | 41008 | Nearshore | 32.0091 | -80.798 | 2021-01-05 12:54:00
ATHENIAN | 636018028 | 14 | 15.66 | One-way Transit | 28 | 1 | 168 | 1145 | 148 | Post-Panamax | 71 | 323 | 324 | Inbound | 269 | 20.13 | 41008 | Nearshore | 32.011 | -80.7996 | 2021-01-05 12:54:31
ATHENIAN | 636018028 | 14 | 15.66 | One-way Transit | 28 | 1 | 168 | 1145 | 148 | Post-Panamax | 71 | 324 | 323 | Inbound | 269 | 20.13 | 41008 | Nearshore | 32.014 | -80.8021 | 2021-01-05 12:55:36
ATHENIAN | 636018028 | 14.2 | 15.66 | One-way Transit | 28 | 1 | 168 | 1145 | 148 | Post-Panamax | 71 | 321 | 322 | Inbound | 269 | 20.13 | 41008 | Nearshore | 32.0177 | -80.8055 | 2021-01-05 12:56:49
ATHENIAN | 636018028 | 14.5 | 15.66 | One-way Transit | 24.67 | 0 | 148 | 1145 | 148 | Post-Panamax | 71 | 322 | 322 | Inbound | 269 | 20.13 | 41008 | Nearshore | 32.0218 | -80.8092 | 2021-01-05 12:58:01
ATHENIAN | 636018028 | 14.7 | 15.66 | One-way Transit | 31.33 | 2 | 188 | 1145 | 148 | Post-Panamax | 71 | 323 | 321 | Inbound | 269 | 20.13 | 41008 | Nearshore | 32.0251 | -80.8122 | 2021-01-05 12:59:01
ATHENIAN | 636018028 | 14.9 | 15.66 | One-way Transit | 34.67 | 3 | 208 | 1145 | 148 | Post-Panamax | 71 | 319 | 316 | Inbound | 269 | 20.13 | 41008 | Nearshore | 32.028 | -80.815 | 2021-01-05 13:00:01
MAERSK STOCKHOLM | 477770200 | 14.7 | 15.66 | One-way Transit | 26.67 | 1 | 160 | 1096 | 141 | Post-Panamax | 71 | 142 | 141 | Outbound | 269 | 20.13 | 41008 | Nearshore | 32.0254 | -80.8131 | 2021-01-05 13:09:36
MAERSK STOCKHOLM | 477770200 | 14.7 | 15.66 | One-way Transit | 23.5 | 0 | 141 | 1096 | 141 | Post-Panamax | 71 | 139 | 139 | Outbound | 269 | 20.13 | 41008 | Nearshore | 32.0222 | -80.81 | 2021-01-05 13:10:37
MAERSK STOCKHOLM | 477770200 | 14.7 | 15.66 | One-way Transit | 23.5 | 0 | 141 | 1096 | 141 | Post-Panamax | 71 | 141 | 141 | Outbound | 269 | 20.13 | 41008 | Nearshore | 32.0188 | -80.8066 | 2021-01-05 13:11:43
MAERSK STOCKHOLM | 477770200 | 14.8 | 15.66 | One-way Transit | 23.5 | 0 | 141 | 1096 | 141 | Post-Panamax | 71 | 142 | 142 | Outbound | 269 | 20.13 | 41008 | Nearshore | 32.0152 | -80.8033 | 2021-01-05 13:12:47
MAERSK STOCKHOLM | 477770200 | 14.5 | 15.66 | One-way Transit | 26.67 | 1 | 160 | 1096 | 141 | Post-Panamax | 71 | 143 | 142 | Outbound | 269 | 20.13 | 41008 | Nearshore | 32.0116 | -80.8002 | 2021-01-05 13:13:52
MAERSK STOCKHOLM | 477770200 | 14.3 | 15.66 | One-way Transit | 23.5 | 0 | 141 | 1096 | 141 | Post-Panamax | 71 | 142 | 142 | Outbound | 269 | 20.13 | 41008 | Nearshore | 32.0084 | -80.7973 | 2021-01-05 13:14:54
MAERSK STOCKHOLM | 477770200 | 14.3 | 15.66 | One-way Transit | 26.67 | 1 | 160 | 1096 | 141 | Post-Panamax | 71 | 143 | 142 | Outbound | 269 | 20.13 | 41008 | Nearshore | 32.0052 | -80.7945 | 2021-01-05 13:15:54
MAERSK STOCKHOLM | 477770200 | 14.2 | 15.66 | One-way Transit | 29.83 | 2 | 179 | 1096 | 141 | Post-Panamax | 71 | 144 | 142 | Outbound | 269 | 20.13 | 41008 | Nearshore | 32.0033 | -80.7928 | 2021-01-05 13:16:28
MAERSK STOCKHOLM | 477770200 | 14.2 | 15.66 | One-way Transit | 26.67 | 1 | 160 | 1096 | 141 | Post-Panamax | 71 | 141 | 140 | Outbound | 269 | 20.13 | 41008 | Nearshore | 31.9999 | -80.7897 | 2021-01-05 13:17:36
MAERSK STOCKHOLM | 477770200 | 13.1 | 17 | One-way Transit | 29.83 | 2 | 179 | 1096 | 141 | Post-Panamax | 71 | 121 | 119 | Outbound | 267 | 20.13 | 41008 | Offshore | 31.9916 | -80.778 | 2021-01-05 13:21:00
MAERSK STOCKHOLM | 477770200 | 13 | 17 | One-way Transit | 23.5 | 0 | 141 | 1096 | 141 | Post-Panamax | 71 | 118 | 118 | Outbound | 267 | 20.13 | 41008 | Offshore | 31.9905 | -80.7758 | 2021-01-05 13:21:35
MAERSK STOCKHOLM | 477770200 | 13 | 17 | One-way Transit | 23.5 | 0 | 141 | 1096 | 141 | Post-Panamax | 71 | 118 | 118 | Outbound | 267 | 20.13 | 41008 | Offshore | 31.9887 | -80.7717 | 2021-01-05 13:22:39
MAERSK STOCKHOLM | 477770200 | 12.9 | 17 | One-way Transit | 26.67 | 1 | 160 | 1096 | 141 | Post-Panamax | 71 | 118 | 119 | Outbound | 267 | 20.13 | 41008 | Offshore | 31.9867 | -80.7672 | 2021-01-05 13:23:51
MAERSK STOCKHOLM | 477770200 | 12.8 | 17 | One-way Transit | 23.5 | 0 | 141 | 1096 | 141 | Post-Panamax | 71 | 118 | 118 | Outbound | 267 | 20.13 | 41008 | Offshore | 31.9858 | -80.7654 | 2021-01-05 13:24:24
MAERSK STOCKHOLM | 477770200 | 12.6 | 17 | One-way Transit | 23.5 | 0 | 141 | 1096 | 141 | Post-Panamax | 71 | 118 | 118 | Outbound | 267 | 20.13 | 41008 | Offshore | 31.9836 | -80.7605 | 2021-01-05 13:25:41
MAERSK STOCKHOLM | 477770200 | 12.6 | 17 | One-way Transit | 23.5 | 0 | 141 | 1096 | 141 | Post-Panamax | 71 | 118 | 118 | Outbound | 267 | 20.13 | 41008 | Offshore | 31.9828 | -80.7587 | 2021-01-05 13:26:13
MAERSK STOCKHOLM | 477770200 | 12.5 | 17 | One-way Transit | 26.67 | 1 | 160 | 1096 | 141 | Post-Panamax | 71 | 119 | 118 | Outbound | 267 | 20.13 | 41008 | Offshore | 31.9803 | -80.7533 | 2021-01-05 13:27:44
MAERSK STOCKHOLM | 477770200 | 12.3 | 17 | One-way Transit | 23.5 | 0 | 141 | 1096 | 141 | Post-Panamax | 71 | 118 | 118 | Outbound | 267 | 20.13 | 41008 | Offshore | 31.9786 | -80.7497 | 2021-01-05 13:28:42
MAERSK STOCKHOLM | 477770200 | 12 | 17 | One-way Transit | 23.5 | 0 | 141 | 1096 | 141 | Post-Panamax | 71 | 118 | 118 | Outbound | 267 | 20.13 | 41008 | Offshore | 31.9768 | -80.7456 | 2021-01-05 13:29:53
MAERSK STOCKHOLM | 477770200 | 11.7 | 17 | One-way Transit | 26.67 | 1 | 160 | 1096 | 141 | Post-Panamax | 71 | 119 | 118 | Outbound | 267 | 20.13 | 41008 | Offshore | 31.9752 | -80.7422 | 2021-01-05 13:30:54
MAERSK STOCKHOLM | 477770200 | 11.4 | 17 | One-way Transit | 23.5 | 0 | 141 | 1096 | 141 | Post-Panamax | 71 | 118 | 118 | Outbound | 267 | 20.13 | 41008 | Offshore | 31.9739 | -80.7395 | 2021-01-05 13:31:42
ST LOUIS EXPRESS | 367136680 | 14 | 14.54 | One-way Transit | 22.17 | 2 | 133 | 797 | 105 | Panamax | 79 | 298 | 300 | Inbound | 279 | 20.13 | 41008 | Offshore | 31.9737 | -80.7387 | 2021-01-04 00:55:38
ST LOUIS EXPRESS | 367136680 | 14.1 | 14.54 | One-way Transit | 19.83 | 1 | 119 | 797 | 105 | Panamax | 79 | 298 | 299 | Inbound | 279 | 20.13 | 41008 | Offshore | 31.9755 | -80.7427 | 2021-01-04 00:56:39
ST LOUIS EXPRESS | 367136680 | 14.1 | 14.54 | One-way Transit | 22.17 | 2 | 133 | 797 | 105 | Panamax | 79 | 298 | 300 | Inbound | 279 | 20.13 | 41008 | Offshore | 31.9775 | -80.7472 | 2021-01-04 00:57:45
ST LOUIS EXPRESS | 367136680 | 14.1 | 14.54 | One-way Transit | 22.17 | 2 | 133 | 797 | 105 | Panamax | 79 | 298 | 300 | Inbound | 279 | 20.13 | 41008 | Offshore | 31.9794 | -80.7514 | 2021-01-04 00:58:45
ST LOUIS EXPRESS | 367136680 | 14.2 | 14.54 | One-way Transit | 22.17 | 2 | 133 | 797 | 105 | Panamax | 79 | 298 | 300 | Inbound | 279 | 20.13 | 41008 | Offshore | 31.9816 | -80.7562 | 2021-01-04 00:59:56
ST LOUIS EXPRESS | 367136680 | 14.2 | 14.54 | One-way Transit | 24.5 | 3 | 147 | 797 | 105 | Panamax | 79 | 297 | 300 | Inbound | 279 | 20.13 | 41008 | Offshore | 31.9825 | -80.7583 | 2021-01-04 01:00:26
ST LOUIS EXPRESS | 367136680 | 14.2 | 14.54 | One-way Transit | 19.83 | 1 | 119 | 797 | 105 | Panamax | 79 | 298 | 299 | Inbound | 279 | 20.13 | 41008 | Offshore | 31.9846 | -80.7629 | 2021-01-04 01:01:32
ST LOUIS EXPRESS | 367136680 | 14.3 | 14.54 | One-way Transit | 19.83 | 1 | 119 | 797 | 105 | Panamax | 79 | 298 | 299 | Inbound | 279 | 20.13 | 41008 | Offshore | 31.9868 | -80.7678 | 2021-01-04 01:02:41
ST LOUIS EXPRESS | 367136680 | 14.3 | 14.54 | One-way Transit | 22.17 | 2 | 133 | 797 | 105 | Panamax | 79 | 298 | 300 | Inbound | 279 | 20.13 | 41008 | Offshore | 31.9887 | -80.772 | 2021-01-04 01:03:43
ST LOUIS EXPRESS | 367136680 | 14.4 | 14.54 | One-way Transit | 29 | 5 | 174 | 797 | 105 | Panamax | 79 | 299 | 304 | Inbound | 279 | 20.13 | 41008 | Offshore | 31.9912 | -80.7773 | 2021-01-04 01:05:00
ST LOUIS EXPRESS | 367136680 | 14.2 | 14.54 | One-way Transit | 22.17 | 2 | 133 | 797 | 105 | Panamax | 79 | 318 | 320 | Inbound | 279 | 20.13 | 41008 | Nearshore | 31.999 | -80.7879 | 2021-01-04 01:07:57
ST LOUIS EXPRESS | 367136680 | 14.1 | 14.54 | One-way Transit | 19.83 | 1 | 119 | 797 | 105 | Panamax | 79 | 318 | 319 | Inbound | 279 | 20.13 | 41008 | Nearshore | 32.0008 | -80.7897 | 2021-01-04 01:08:31
ST LOUIS EXPRESS | 367136680 | 14.1 | 14.54 | One-way Transit | 22.17 | 2 | 133 | 797 | 105 | Panamax | 79 | 319 | 321 | Inbound | 279 | 20.13 | 41008 | Nearshore | 32.0038 | -80.7928 | 2021-01-04 01:09:32
ST LOUIS EXPRESS | 367136680 | 14.3 | 14.54 | One-way Transit | 19.83 | 1 | 119 | 797 | 105 | Panamax | 79 | 322 | 323 | Inbound | 279 | 20.13 | 41008 | Nearshore | 32.0075 | -80.7963 | 2021-01-04 01:10:46
ST LOUIS EXPRESS | 367136680 | 14.3 | 14.54 | One-way Transit | 19.83 | 1 | 119 | 797 | 105 | Panamax | 79 | 322 | 323 | Inbound | 279 | 20.13 | 41008 | Nearshore | 32.011 | -80.7994 | 2021-01-04 01:11:49
ST LOUIS EXPRESS | 367136680 | 14.5 | 14.54 | One-way Transit | 17.5 | 0 | 105 | 797 | 105 | Panamax | 79 | 323 | 323 | Inbound | 279 | 20.13 | 41008 | Nearshore | 32.0145 | -80.8027 | 2021-01-04 01:12:57
ST LOUIS EXPRESS | 367136680 | 14.5 | 14.54 | One-way Transit | 17.5 | 0 | 105 | 797 | 105 | Panamax | 79 | 322 | 322 | Inbound | 279 | 20.13 | 41008 | Nearshore | 32.0164 | -80.8044 | 2021-01-04 01:13:31
ST LOUIS EXPRESS | 367136680 | 14.6 | 14.54 | One-way Transit | 19.83 | 1 | 119 | 797 | 105 | Panamax | 79 | 321 | 322 | Inbound | 279 | 20.13 | 41008 | Nearshore | 32.02 | -80.8077 | 2021-01-04 01:14:37
ST LOUIS EXPRESS | 367136680 | 14.7 | 14.54 | One-way Transit | 17.5 | 0 | 105 | 797 | 105 | Panamax | 79 | 322 | 322 | Inbound | 279 | 20.13 | 41008 | Nearshore | 32.0235 | -80.811 | 2021-01-04 01:15:46
ST LOUIS EXPRESS | 367136680 | 14.8 | 14.54 | One-way Transit | 19.83 | 1 | 119 | 797 | 105 | Panamax | 79 | 322 | 321 | Inbound | 279 | 20.13 | 41008 | Nearshore | 32.0274 | -80.8146 | 2021-01-04 01:16:55
SANTA LORETTA | 218643000 | 13.9 | 15.44 | One-way Transit | 31.5 | 2 | 189 | 1105 | 151 | Post-Panamax | 71 | 138 | 140 | Outbound | 285 | 17.9 | 41008 | Nearshore | 32.0276 | -80.8151 | 2021-01-04 01:25:41
SANTA LORETTA | 218643000 | 13.9 | 15.44 | One-way Transit | 25.17 | 0 | 151 | 1105 | 151 | Post-Panamax | 71 | 141 | 141 | Outbound | 285 | 17.9 | 41008 | Nearshore | 32.024 | -80.8117 | 2021-01-04 01:26:49
SANTA LORETTA | 218643000 | 13.9 | 15.44 | One-way Transit | 25.17 | 0 | 151 | 1105 | 151 | Post-Panamax | 71 | 142 | 142 | Outbound | 285 | 17.9 | 41008 | Nearshore | 32.0205 | -80.8083 | 2021-01-04 01:27:59
SANTA LORETTA | 218643000 | 14 | 15.44 | One-way Transit | 25.17 | 0 | 151 | 1105 | 151 | Post-Panamax | 71 | 142 | 142 | Outbound | 285 | 17.9 | 41008 | Nearshore | 32.0179 | -80.806 | 2021-01-04 01:28:49
SANTA LORETTA | 218643000 | 14 | 15.44 | One-way Transit | 25.17 | 0 | 151 | 1105 | 151 | Post-Panamax | 71 | 142 | 142 | Outbound | 285 | 17.9 | 41008 | Nearshore | 32.0121 | -80.8006 | 2021-01-04 01:30:46
SANTA LORETTA | 218643000 | 14 | 15.44 | One-way Transit | 25.17 | 0 | 151 | 1105 | 151 | Post-Panamax | 71 | 142 | 142 | Outbound | 285 | 17.9 | 41008 | Nearshore | 32.0081 | -80.7969 | 2021-01-04 01:31:59
SANTA LORETTA | 218643000 | 14 | 15.44 | One-way Transit | 25.17 | 0 | 151 | 1105 | 151 | Post-Panamax | 71 | 142 | 142 | Outbound | 285 | 17.9 | 41008 | Nearshore | 32.0065 | -80.7956 | 2021-01-04 01:32:30
SANTA LORETTA | 218643000 | 13.8 | 15.44 | One-way Transit | 28.33 | 1 | 170 | 1105 | 151 | Post-Panamax | 71 | 143 | 142 | Outbound | 285 | 17.9 | 41008 | Nearshore | 32.0031 | -80.7925 | 2021-01-04 01:33:35
SANTA LORETTA | 218643000 | 13.8 | 15.44 | One-way Transit | 38 | 4 | 228 | 1105 | 151 | Post-Panamax | 71 | 144 | 140 | Outbound | 285 | 17.9 | 41008 | Nearshore | 31.9994 | -80.7892 | 2021-01-04 01:34:46
AMERICA | 209550000 | 9.3 | 15.44 | One-way Transit | 26.67 | 1 | 160 | 1096 | 141 | Post-Panamax | 71 | 297 | 298 | Inbound | 285 | 17.9 | 41008 | Offshore | 31.9728 | -80.7361 | 2021-01-04 02:18:55
AMERICA | 209550000 | 9.5 | 15.44 | One-way Transit | 26.67 | 1 | 160 | 1096 | 141 | Post-Panamax | 71 | 296 | 297 | Inbound | 285 | 17.9 | 41008 | Offshore | 31.9736 | -80.7381 | 2021-01-04 02:19:34
AMERICA | 209550000 | 9.9 | 17.45 | One-way Transit | 36.17 | 4 | 217 | 1096 | 141 | Post-Panamax | 71 | 296 | 300 | Inbound | 295 | 20.13 | 41008 | Offshore | 31.9749 | -80.7414 | 2021-01-04 02:20:45
AMERICA | 209550000 | 10.2 | 17.45 | One-way Transit | 26.67 | 1 | 160 | 1096 | 141 | Post-Panamax | 71 | 299 | 300 | Inbound | 295 | 20.13 | 41008 | Offshore | 31.9766 | -80.7448 | 2021-01-04 02:21:55
AMERICA | 209550000 | 10.4 | 17.45 | One-way Transit | 33 | 3 | 198 | 1096 | 141 | Post-Panamax | 71 | 298 | 301 | Inbound | 295 | 20.13 | 41008 | Offshore | 31.9779 | -80.7477 | 2021-01-04 02:22:56
AMERICA | 209550000 | 10.6 | 17.45 | One-way Transit | 26.67 | 1 | 160 | 1096 | 141 | Post-Panamax | 71 | 298 | 299 | Inbound | 295 | 20.13 | 41008 | Offshore | 31.9793 | -80.7507 | 2021-01-04 02:23:57
AMERICA | 209550000 | 10.7 | 17.45 | One-way Transit | 33 | 3 | 198 | 1096 | 141 | Post-Panamax | 71 | 297 | 300 | Inbound | 295 | 20.13 | 41008 | Offshore | 31.9803 | -80.7529 | 2021-01-04 02:24:37
AMERICA | 209550000 | 10.7 | 17.45 | One-way Transit | 29.83 | 2 | 179 | 1096 | 141 | Post-Panamax | 71 | 297 | 299 | Inbound | 295 | 20.13 | 41008 | Offshore | 31.9817 | -80.7559 | 2021-01-04 02:25:37
AMERICA | 209550000 | 10.9 | 17.45 | One-way Transit | 26.67 | 1 | 160 | 1096 | 141 | Post-Panamax | 71 | 300 | 301 | Inbound | 295 | 20.13 | 41008 | Offshore | 31.9836 | -80.7602 | 2021-01-04 02:26:56
AMERICA | 209550000 | 10.9 | 17.45 | One-way Transit | 33 | 3 | 198 | 1096 | 141 | Post-Panamax | 71 | 298 | 301 | Inbound | 295 | 20.13 | 41008 | Offshore | 31.9846 | -80.7622 | 2021-01-04 02:27:36
AMERICA | 209550000 | 11.4 | 17.45 | One-way Transit | 33 | 3 | 198 | 1096 | 141 | Post-Panamax | 71 | 300 | 303 | Inbound | 295 | 20.13 | 41008 | Offshore | 31.9864 | -80.7659 | 2021-01-04 02:28:46
AMERICA | 209550000 | 12.2 | 17.45 | One-way Transit | 26.67 | 1 | 160 | 1096 | 141 | Post-Panamax | 71 | 300 | 301 | Inbound | 295 | 20.13 | 41008 | Offshore | 31.9885 | -80.7699 | 2021-01-04 02:29:55
AMERICA | 209550000 | 12.5 | 17.45 | One-way Transit | 23.5 | 0 | 141 | 1096 | 141 | Post-Panamax | 71 | 300 | 300 | Inbound | 295 | 20.13 | 41008 | Offshore | 31.9893 | -80.7716 | 2021-01-04 02:30:27
AMERICA | 209550000 | 13.1 | 17.45 | One-way Transit | 26.67 | 1 | 160 | 1096 | 141 | Post-Panamax | 71 | 296 | 297 | Inbound | 295 | 20.13 | 41008 | Offshore | 31.9918 | -80.7772 | 2021-01-04 02:31:55
AMERICA | 209550000 | 14 | 17.45 | One-way Transit | 29.83 | 2 | 179 | 1096 | 141 | Post-Panamax | 71 | 320 | 322 | Inbound | 295 | 20.13 | 41008 | Nearshore | 32.0015 | -80.7909 | 2021-01-04 02:35:51
AMERICA | 209550000 | 14.1 | 17.45 | One-way Transit | 26.67 | 1 | 160 | 1096 | 141 | Post-Panamax | 71 | 322 | 323 | Inbound | 295 | 20.13 | 41008 | Nearshore | 32.0047 | -80.7939 | 2021-01-04 02:36:51
AMERICA | 209550000 | 14.2 | 17.45 | One-way Transit | 26.67 | 1 | 160 | 1096 | 141 | Post-Panamax | 71 | 323 | 324 | Inbound | 295 | 20.13 | 41008 | Nearshore | 32.0077 | -80.7966 | 2021-01-04 02:37:53
AMERICA | 209550000 | 14.4 | 17.45 | One-way Transit | 33 | 3 | 198 | 1096 | 141 | Post-Panamax | 71 | 321 | 324 | Inbound | 295 | 20.13 | 41008 | Nearshore | 32.0109 | -80.7995 | 2021-01-04 02:38:54
AMERICA | 209550000 | 14.7 | 17.45 | One-way Transit | 29.83 | 2 | 179 | 1096 | 141 | Post-Panamax | 71 | 322 | 324 | Inbound | 295 | 20.13 | 41008 | Nearshore | 32.0144 | -80.8027 | 2021-01-04 02:40:00
AMERICA | 209550000 | 14.8 | 17.45 | One-way Transit | 26.67 | 1 | 160 | 1096 | 141 | Post-Panamax | 71 | 323 | 324 | Inbound | 295 | 20.13 | 41008 | Nearshore | 32.0162 | -80.8043 | 2021-01-04 02:40:31
AMERICA | 209550000 | 15 | 17.45 | One-way Transit | 29.83 | 2 | 179 | 1096 | 141 | Post-Panamax | 71 | 322 | 324 | Inbound | 295 | 20.13 | 41008 | Nearshore | 32.0198 | -80.8075 | 2021-01-04 02:41:37
AMERICA | 209550000 | 15.1 | 17.45 | One-way Transit | 26.67 | 1 | 160 | 1096 | 141 | Post-Panamax | 71 | 321 | 322 | Inbound | 295 | 20.13 | 41008 | Nearshore | 32.0238 | -80.8111 | 2021-01-04 02:42:50
AMERICA | 209550000 | 15.3 | 17.45 | One-way Transit | 26.67 | 1 | 160 | 1096 | 141 | Post-Panamax | 71 | 321 | 320 | Inbound | 295 | 20.13 | 41008 | Nearshore | 32.0275 | -80.8146 | 2021-01-04 02:43:54
MADRID BRIDGE | 431981000 | 12.4 | 17.45 | One-way Transit | 27.83 | 0 | 167 | 1200 | 167 | Post-Panamax | 74 | 140 | 140 | Outbound | 295 | 20.13 | 41008 | Nearshore | 32.0275 | -80.8148 | 2021-01-04 03:00:25
MADRID BRIDGE | 431981000 | 12.7 | 17.45 | One-way Transit | 27.83 | 0 | 167 | 1200 | 167 | Post-Panamax | 74 | 142 | 142 | Outbound | 295 | 20.13 | 41008 | Nearshore | 32.0235 | -80.8111 | 2021-01-04 03:01:51
MADRID BRIDGE | 431981000 | 12.7 | 17.45 | One-way Transit | 27.83 | 0 | 167 | 1200 | 167 | Post-Panamax | 74 | 142 | 142 | Outbound | 295 | 20.13 | 41008 | Nearshore | 32.0216 | -80.8093 | 2021-01-04 03:02:30
MADRID BRIDGE | 431981000 | 12.9 | 17.45 | One-way Transit | 27.83 | 0 | 167 | 1200 | 167 | Post-Panamax | 74 | 142 | 142 | Outbound | 295 | 20.13 | 41008 | Nearshore | 32.0183 | -80.8063 | 2021-01-04 03:03:38
MADRID BRIDGE | 431981000 | 13.1 | 17.45 | One-way Transit | 27.83 | 0 | 167 | 1200 | 167 | Post-Panamax | 74 | 142 | 142 | Outbound | 295 | 20.13 | 41008 | Nearshore | 32.0155 | -80.8037 | 2021-01-04 03:04:38
MADRID BRIDGE | 431981000 | 13.1 | 17.45 | One-way Transit | 27.83 | 0 | 167 | 1200 | 167 | Post-Panamax | 74 | 142 | 142 | Outbound | 295 | 20.13 | 41008 | Nearshore | 32.0126 | -80.801 | 2021-01-04 03:05:40
MADRID BRIDGE | 431981000 | 13.1 | 17.45 | One-way Transit | 31.33 | 1 | 188 | 1200 | 167 | Post-Panamax | 74 | 142 | 143 | Outbound | 295 | 20.13 | 41008 | Nearshore | 32.0092 | -80.7979 | 2021-01-04 03:06:51
MADRID BRIDGE | 431981000 | 13.1 | 17.45 | One-way Transit | 27.83 | 0 | 167 | 1200 | 167 | Post-Panamax | 74 | 143 | 143 | Outbound | 295 | 20.13 | 41008 | Nearshore | 32.0073 | -80.7962 | 2021-01-04 03:07:32
MADRID BRIDGE | 431981000 | 13.1 | 17.45 | One-way Transit | 27.83 | 0 | 167 | 1200 | 167 | Post-Panamax | 74 | 143 | 143 | Outbound | 295 | 20.13 | 41008 | Nearshore | 32.0035 | -80.7928 | 2021-01-04 03:08:46
MADRID BRIDGE | 431981000 | 13.1 | 17.45 | One-way Transit | 27.83 | 0 | 167 | 1200 | 167 | Post-Panamax | 74 | 143 | 143 | Outbound | 295 | 20.13 | 41008 | Nearshore | 32.0005 | -80.7902 | 2021-01-04 03:09:50
MADRID BRIDGE | 431981000 | 13.6 | 17.45 | One-way Transit | 31.33 | 1 | 188 | 1200 | 167 | Post-Panamax | 74 | 120 | 121 | Outbound | 295 | 20.13 | 41008 | Offshore | 31.9916 | -80.7777 | 2021-01-04 03:13:43
MADRID BRIDGE | 431981000 | 13.7 | 17.45 | One-way Transit | 31.33 | 1 | 188 | 1200 | 167 | Post-Panamax | 74 | 120 | 121 | Outbound | 295 | 20.13 | 41008 | Offshore | 31.9896 | -80.7739 | 2021-01-04 03:14:44
MADRID BRIDGE | 431981000 | 13.9 | 17.45 | One-way Transit | 27.83 | 0 | 167 | 1200 | 167 | Post-Panamax | 74 | 119 | 119 | Outbound | 295 | 20.13 | 41008 | Offshore | 31.9877 | -80.7699 | 2021-01-04 03:15:45
MADRID BRIDGE | 431981000 | 14.2 | 17.45 | One-way Transit | 31.33 | 1 | 188 | 1200 | 167 | Post-Panamax | 74 | 118 | 119 | Outbound | 295 | 20.13 | 41008 | Offshore | 31.9855 | -80.7651 | 2021-01-04 03:16:56
MADRID BRIDGE | 431981000 | 14.3 | 17.45 | One-way Transit | 27.83 | 0 | 167 | 1200 | 167 | Post-Panamax | 74 | 119 | 119 | Outbound | 295 | 20.13 | 41008 | Offshore | 31.9842 | -80.7622 | 2021-01-04 03:17:37
MADRID BRIDGE | 431981000 | 14.2 | 17.45 | One-way Transit | 31.33 | 1 | 188 | 1200 | 167 | Post-Panamax | 74 | 118 | 119 | Outbound | 295 | 20.13 | 41008 | Offshore | 31.9822 | -80.7577 | 2021-01-04 03:18:43
MADRID BRIDGE | 431981000 | 14 | 17.45 | One-way Transit | 31.33 | 1 | 188 | 1200 | 167 | Post-Panamax | 74 | 118 | 119 | Outbound | 295 | 20.13 | 41008 | Offshore | 31.9807 | -80.7545 | 2021-01-04 03:19:32
MADRID BRIDGE | 431981000 | 13.6 | 19.69 | One-way Transit | 31.33 | 1 | 188 | 1200 | 167 | Post-Panamax | 74 | 118 | 119 | Outbound | 306 | 24.61 | 41008 | Offshore | 31.9787 | -80.7501 | 2021-01-04 03:20:39
MADRID BRIDGE | 431981000 | 12.8 | 19.69 | One-way Transit | 31.33 | 1 | 188 | 1200 | 167 | Post-Panamax | 74 | 118 | 119 | Outbound | 306 | 24.61 | 41008 | Offshore | 31.9765 | -80.7452 | 2021-01-04 03:21:56
MADRID BRIDGE | 431981000 | 12.2 | 19.69 | One-way Transit | 31.33 | 1 | 188 | 1200 | 167 | Post-Panamax | 74 | 118 | 119 | Outbound | 306 | 24.61 | 41008 | Offshore | 31.9747 | -80.7414 | 2021-01-04 03:23:00
MADRID BRIDGE | 431981000 | 11.9 | 19.69 | One-way Transit | 31.33 | 1 | 188 | 1200 | 167 | Post-Panamax | 74 | 118 | 119 | Outbound | 306 | 24.61 | 41008 | Offshore | 31.9739 | -80.7396 | 2021-01-04 03:23:31
MADRID BRIDGE | 431981000 | 11.6 | 19.69 | One-way Transit | 27.83 | 0 | 167 | 1200 | 167 | Post-Panamax | 74 | 119 | 119 | Outbound | 306 | 24.61 | 41008 | Offshore | 31.973 | -80.7376 | 2021-01-04 03:24:09
MAERSK STOCKHOLM | 477770200 | 17 | 19.69 | One-way Transit | 23.5 | 0 | 141 | 1096 | 141 | Post-Panamax | 71 | 298 | 298 | Inbound | 306 | 24.61 | 41008 | Offshore | 31.9742 | -80.7398 | 2021-01-04 03:49:48
MAERSK STOCKHOLM | 477770200 | 16.7 | 19.69 | One-way Transit | 23.5 | 0 | 141 | 1096 | 141 | Post-Panamax | 71 | 298 | 298 | Inbound | 306 | 24.61 | 41008 | Offshore | 31.976 | -80.7436 | 2021-01-04 03:50:36
MAERSK STOCKHOLM | 477770200 | 16.4 | 19.69 | One-way Transit | 23.5 | 0 | 141 | 1096 | 141 | Post-Panamax | 71 | 298 | 298 | Inbound | 306 | 24.61 | 41008 | Offshore | 31.9782 | -80.7485 | 2021-01-04 03:51:37
MAERSK STOCKHOLM | 477770200 | 15.9 | 19.69 | One-way Transit | 23.5 | 0 | 141 | 1096 | 141 | Post-Panamax | 71 | 300 | 300 | Inbound | 306 | 24.61 | 41008 | Offshore | 31.9806 | -80.7534 | 2021-01-04 03:52:43
MAERSK STOCKHOLM | 477770200 | 15.5 | 19.69 | One-way Transit | 33 | 3 | 198 | 1096 | 141 | Post-Panamax | 71 | 301 | 298 | Inbound | 306 | 24.61 | 41008 | Offshore | 31.9832 | -80.7587 | 2021-01-04 03:53:55
MAERSK STOCKHOLM | 477770200 | 15.3 | 19.69 | One-way Transit | 29.83 | 2 | 179 | 1096 | 141 | Post-Panamax | 71 | 298 | 296 | Inbound | 306 | 24.61 | 41008 | Offshore | 31.9845 | -80.7614 | 2021-01-04 03:54:30
MAERSK STOCKHOLM | 477770200 | 15.4 | 19.69 | One-way Transit | 26.67 | 1 | 160 | 1096 | 141 | Post-Panamax | 71 | 296 | 295 | Inbound | 306 | 24.61 | 41008 | Offshore | 31.9868 | -80.7668 | 2021-01-04 03:55:41
MAERSK STOCKHOLM | 477770200 | 15.8 | 19.69 | One-way Transit | 26.67 | 1 | 160 | 1096 | 141 | Post-Panamax | 71 | 296 | 295 | Inbound | 306 | 24.61 | 41008 | Offshore | 31.988 | -80.7695 | 2021-01-04 03:56:19
MAERSK STOCKHOLM | 477770200 | 16.5 | 19.69 | One-way Transit | 23.5 | 0 | 141 | 1096 | 141 | Post-Panamax | 71 | 298 | 298 | Inbound | 306 | 24.61 | 41008 | Offshore | 31.9908 | -80.7762 | 2021-01-04 03:57:43
MAERSK STOCKHOLM | 477770200 | 16.5 | 19.69 | One-way Transit | 23.5 | 0 | 141 | 1096 | 141 | Post-Panamax | 71 | 320 | 320 | Inbound | 306 | 24.61 | 41008 | Nearshore | 32.0004 | -80.79 | 2021-01-04 04:00:58
MAERSK STOCKHOLM | 477770200 | 16.2 | 19.69 | One-way Transit | 23.5 | 0 | 141 | 1096 | 141 | Post-Panamax | 71 | 321 | 321 | Inbound | 306 | 24.61 | 41008 | Nearshore | 32.0021 | -80.7916 | 2021-01-04 04:01:29
MAERSK STOCKHOLM | 477770200 | 16.1 | 19.69 | One-way Transit | 26.67 | 1 | 160 | 1096 | 141 | Post-Panamax | 71 | 322 | 321 | Inbound | 306 | 24.61 | 41008 | Nearshore | 32.006 | -80.7952 | 2021-01-04 04:02:35
MAERSK STOCKHOLM | 477770200 | 16.2 | 19.69 | One-way Transit | 26.67 | 1 | 160 | 1096 | 141 | Post-Panamax | 71 | 322 | 321 | Inbound | 306 | 24.61 | 41008 | Nearshore | 32.0095 | -80.7985 | 2021-01-04 04:03:36
MAERSK STOCKHOLM | 477770200 | 16.3 | 19.69 | One-way Transit | 23.5 | 0 | 141 | 1096 | 141 | Post-Panamax | 71 | 323 | 323 | Inbound | 306 | 24.61 | 41008 | Nearshore | 32.0135 | -80.8021 | 2021-01-04 04:04:41
MAERSK STOCKHOLM | 477770200 | 16.5 | 19.69 | One-way Transit | 29.83 | 2 | 179 | 1096 | 141 | Post-Panamax | 71 | 324 | 322 | Inbound | 306 | 24.61 | 41008 | Nearshore | 32.0176 | -80.8056 | 2021-01-04 04:05:49
MAERSK STOCKHOLM | 477770200 | 16.7 | 19.69 | One-way Transit | 26.67 | 1 | 160 | 1096 | 141 | Post-Panamax | 71 | 322 | 321 | Inbound | 306 | 24.61 | 41008 | Nearshore | 32.0212 | -80.809 | 2021-01-04 04:06:49
MAERSK STOCKHOLM | 477770200 | 17 | 19.69 | One-way Transit | 23.5 | 0 | 141 | 1096 | 141 | Post-Panamax | 71 | 321 | 321 | Inbound | 306 | 24.61 | 41008 | Nearshore | 32.0253 | -80.8128 | 2021-01-04 04:07:54
CMA CGM T.JEFFERSON | 215126000 | 13.4 | 14.76 | One-way Transit | 33.17 | 2 | 199 | 1200 | 157 | Post-Panamax | 71 | 140 | 138 | Outbound | 311 | 20.13 | 41008 | Nearshore | 32.028 | -80.8158 | 2021-01-04 13:04:30
CMA CGM T.JEFFERSON | 215126000 | 13.2 | 14.76 | One-way Transit | 29.67 | 1 | 178 | 1200 | 157 | Post-Panamax | 71 | 140 | 141 | Outbound | 311 | 20.13 | 41008 | Nearshore | 32.0158 | -80.8046 | 2021-01-04 13:08:34
CMA CGM T.JEFFERSON | 215126000 | 13.2 | 14.76 | One-way Transit | 26.17 | 0 | 157 | 1200 | 157 | Post-Panamax | 71 | 138 | 138 | Outbound | 311 | 20.13 | 41008 | Nearshore | 32.0131 | -80.8018 | 2021-01-04 13:09:36
CMA CGM T.JEFFERSON | 215126000 | 13.5 | 14.76 | One-way Transit | 29.67 | 1 | 178 | 1200 | 157 | Post-Panamax | 71 | 142 | 141 | Outbound | 311 | 20.13 | 41008 | Nearshore | 32.0097 | -80.7984 | 2021-01-04 13:10:49
CMA CGM T.JEFFERSON | 215126000 | 13.5 | 14.76 | One-way Transit | 26.17 | 0 | 157 | 1200 | 157 | Post-Panamax | 71 | 141 | 141 | Outbound | 311 | 20.13 | 41008 | Nearshore | 32.0063 | -80.7952 | 2021-01-04 13:11:55
CMA CGM T.JEFFERSON | 215126000 | 13.4 | 14.76 | One-way Transit | 29.67 | 1 | 178 | 1200 | 157 | Post-Panamax | 71 | 142 | 141 | Outbound | 311 | 20.13 | 41008 | Nearshore | 32.0033 | -80.7925 | 2021-01-04 13:12:59
CMA CGM T.JEFFERSON | 215126000 | 13.2 | 14.76 | One-way Transit | 29.67 | 1 | 178 | 1200 | 157 | Post-Panamax | 71 | 142 | 141 | Outbound | 311 | 20.13 | 41008 | Nearshore | 32.0014 | -80.7908 | 2021-01-04 13:13:35
CMA CGM T.JEFFERSON | 215126000 | 13.9 | 14.76 | One-way Transit | 26.17 | 0 | 157 | 1200 | 157 | Post-Panamax | 71 | 119 | 119 | Outbound | 311 | 20.13 | 41008 | Offshore | 31.9913 | -80.7768 | 2021-01-04 13:17:47
CMA CGM T.JEFFERSON | 215126000 | 14.3 | 14.76 | One-way Transit | 29.67 | 1 | 178 | 1200 | 157 | Post-Panamax | 71 | 118 | 119 | Outbound | 311 | 20.13 | 41008 | Offshore | 31.9896 | -80.773 | 2021-01-04 13:18:47
CMA CGM T.JEFFERSON | 215126000 | 14.7 | 14.76 | One-way Transit | 29.67 | 1 | 178 | 1200 | 157 | Post-Panamax | 71 | 119 | 118 | Outbound | 311 | 20.13 | 41008 | Offshore | 31.9873 | -80.768 | 2021-01-04 13:19:58
CMA CGM T.JEFFERSON | 215126000 | 14.9 | 15.44 | One-way Transit | 26.17 | 0 | 157 | 1200 | 157 | Post-Panamax | 71 | 118 | 118 | Outbound | 318 | 20.13 | 41008 | Offshore | 31.9863 | -80.7659 | 2021-01-04 13:20:28
CMA CGM T.JEFFERSON | 215126000 | 15.4 | 15.44 | One-way Transit | 29.67 | 1 | 178 | 1200 | 157 | Post-Panamax | 71 | 119 | 118 | Outbound | 318 | 20.13 | 41008 | Offshore | 31.9837 | -80.7602 | 2021-01-04 13:21:42
CMA CGM T.JEFFERSON | 215126000 | 15.7 | 15.44 | One-way Transit | 26.17 | 0 | 157 | 1200 | 157 | Post-Panamax | 71 | 118 | 118 | Outbound | 318 | 20.13 | 41008 | Offshore | 31.981 | -80.7543 | 2021-01-04 13:23:01
CMA CGM T.JEFFERSON | 215126000 | 16 | 15.44 | One-way Transit | 26.17 | 0 | 157 | 1200 | 157 | Post-Panamax | 71 | 118 | 118 | Outbound | 318 | 20.13 | 41008 | Offshore | 31.9796 | -80.7511 | 2021-01-04 13:23:42
CMA CGM T.JEFFERSON | 215126000 | 16.3 | 15.44 | One-way Transit | 29.67 | 1 | 178 | 1200 | 157 | Post-Panamax | 71 | 119 | 118 | Outbound | 318 | 20.13 | 41008 | Offshore | 31.9772 | -80.746 | 2021-01-04 13:24:51
CMA CGM T.JEFFERSON | 215126000 | 16.4 | 15.44 | One-way Transit | 26.17 | 0 | 157 | 1200 | 157 | Post-Panamax | 71 | 118 | 118 | Outbound | 318 | 20.13 | 41008 | Offshore | 31.9761 | -80.7436 | 2021-01-04 13:25:24
CMA CGM T.JEFFERSON | 215126000 | 16.3 | 15.44 | One-way Transit | 29.67 | 1 | 178 | 1200 | 157 | Post-Panamax | 71 | 119 | 118 | Outbound | 318 | 20.13 | 41008 | Offshore | 31.9733 | -80.7375 | 2021-01-04 13:26:38
HYUNDAI SMART | 241312000 | 14.9 | 15.44 | One-way Transit | 26.17 | 0 | 157 | 1200 | 157 | Post-Panamax | 70 | 298 | 298 | Inbound | 318 | 20.13 | 41008 | Offshore | 31.9735 | -80.7384 | 2021-01-04 13:40:51
HYUNDAI SMART | 241312000 | 15 | 15.44 | One-way Transit | 29.67 | 1 | 178 | 1200 | 157 | Post-Panamax | 70 | 298 | 299 | Inbound | 318 | 20.13 | 41008 | Offshore | 31.9746 | -80.741 | 2021-01-04 13:41:25
HYUNDAI SMART | 241312000 | 15.1 | 15.44 | One-way Transit | 29.67 | 1 | 178 | 1200 | 157 | Post-Panamax | 70 | 299 | 300 | Inbound | 318 | 20.13 | 41008 | Offshore | 31.9768 | -80.7457 | 2021-01-04 13:42:35
HYUNDAI SMART | 241312000 | 15.1 | 15.44 | One-way Transit | 29.67 | 1 | 178 | 1200 | 157 | Post-Panamax | 70 | 297 | 298 | Inbound | 318 | 20.13 | 41008 | Offshore | 31.9791 | -80.7506 | 2021-01-04 13:43:41
HYUNDAI SMART | 241312000 | 15.1 | 15.44 | One-way Transit | 29.67 | 1 | 178 | 1200 | 157 | Post-Panamax | 70 | 297 | 298 | Inbound | 318 | 20.13 | 41008 | Offshore | 31.9814 | -80.7557 | 2021-01-04 13:44:50
HYUNDAI SMART | 241312000 | 15.1 | 15.44 | One-way Transit | 26.17 | 0 | 157 | 1200 | 157 | Post-Panamax | 70 | 297 | 297 | Inbound | 318 | 20.13 | 41008 | Offshore | 31.9834 | -80.7601 | 2021-01-04 13:45:54
HYUNDAI SMART | 241312000 | 15.1 | 15.44 | One-way Transit | 26.17 | 0 | 157 | 1200 | 157 | Post-Panamax | 70 | 299 | 299 | Inbound | 318 | 20.13 | 41008 | Offshore | 31.9857 | -80.7654 | 2021-01-04 13:47:01
HYUNDAI SMART | 241312000 | 15.1 | 15.44 | One-way Transit | 26.17 | 0 | 157 | 1200 | 157 | Post-Panamax | 70 | 299 | 299 | Inbound | 318 | 20.13 | 41008 | Offshore | 31.9869 | -80.7679 | 2021-01-04 13:47:38
MSC LETIZIA | 352684000 | 14.9 | 15.44 | One-way Transit | 26.17 | 0 | 157 | 984 | 157 | Post-Panamax | 74 | 297 | 297 | Inbound | 318 | 20.13 | 41008 | Offshore | 31.9729 | -80.7372 | 2021-01-04 13:47:53
HYUNDAI SMART | 241312000 | 15.1 | 15.44 | One-way Transit | 26.17 | 0 | 157 | 1200 | 157 | Post-Panamax | 70 | 299 | 299 | Inbound | 318 | 20.13 | 41008 | Offshore | 31.9889 | -80.7723 | 2021-01-04 13:48:40
MSC LETIZIA | 352684000 | 15 | 15.44 | One-way Transit | 29 | 1 | 174 | 984 | 157 | Post-Panamax | 74 | 298 | 297 | Inbound | 318 | 20.13 | 41008 | Offshore | 31.9748 | -80.7415 | 2021-01-04 13:48:54
MSC LETIZIA | 352684000 | 15 | 15.44 | One-way Transit | 29 | 1 | 174 | 984 | 157 | Post-Panamax | 74 | 297 | 296 | Inbound | 318 | 20.13 | 41008 | Offshore | 31.976 | -80.7441 | 2021-01-04 13:49:28
HYUNDAI SMART | 241312000 | 15.2 | 15.44 | One-way Transit | 26.17 | 0 | 157 | 1200 | 157 | Post-Panamax | 70 | 299 | 299 | Inbound | 318 | 20.13 | 41008 | Offshore | 31.9915 | -80.7775 | 2021-01-04 13:49:49
MSC LETIZIA | 352684000 | 15 | 15.44 | One-way Transit | 29 | 1 | 174 | 984 | 157 | Post-Panamax | 74 | 297 | 296 | Inbound | 318 | 20.13 | 41008 | Offshore | 31.9784 | -80.7498 | 2021-01-04 13:50:49
MSC LETIZIA | 352684000 | 15 | 15.44 | One-way Transit | 26.17 | 0 | 157 | 984 | 157 | Post-Panamax | 74 | 298 | 298 | Inbound | 318 | 20.13 | 41008 | Offshore | 31.9808 | -80.7551 | 2021-01-04 13:51:58
MSC LETIZIA | 352684000 | 15 | 15.44 | One-way Transit | 29 | 1 | 174 | 984 | 157 | Post-Panamax | 74 | 299 | 298 | Inbound | 318 | 20.13 | 41008 | Offshore | 31.9818 | -80.7573 | 2021-01-04 13:52:31
MSC LETIZIA | 352684000 | 15 | 15.44 | One-way Transit | 29 | 1 | 174 | 984 | 157 | Post-Panamax | 74 | 299 | 298 | Inbound | 318 | 20.13 | 41008 | Offshore | 31.9842 | -80.7624 | 2021-01-04 13:53:40
HYUNDAI SMART | 241312000 | 14.8 | 15.44 | One-way Transit | 29.67 | 1 | 178 | 1200 | 157 | Post-Panamax | 70 | 322 | 323 | Inbound | 318 | 20.13 | 41008 | Nearshore | 32.0021 | -80.7917 | 2021-01-04 13:53:43
MSC LETIZIA | 352684000 | 15 | 15.44 | One-way Transit | 29 | 1 | 174 | 984 | 157 | Post-Panamax | 74 | 299 | 298 | Inbound | 318 | 20.13 | 41008 | Offshore | 31.9863 | -80.7668 | 2021-01-04 13:54:44
HYUNDAI SMART | 241312000 | 14.7 | 15.44 | One-way Transit | 26.17 | 0 | 157 | 1200 | 157 | Post-Panamax | 70 | 322 | 322 | Inbound | 318 | 20.13 | 41008 | Nearshore | 32.0053 | -80.7947 | 2021-01-04 13:54:46
MSC LETIZIA | 352684000 | 15 | 15.44 | One-way Transit | 29 | 1 | 174 | 984 | 157 | Post-Panamax | 74 | 299 | 298 | Inbound | 318 | 20.13 | 41008 | Offshore | 31.9885 | -80.7715 | 2021-01-04 13:55:49
HYUNDAI SMART | 241312000 | 14.8 | 15.44 | One-way Transit | 26.17 | 0 | 157 | 1200 | 157 | Post-Panamax | 70 | 323 | 323 | Inbound | 318 | 20.13 | 41008 | Nearshore | 32.009 | -80.7979 | 2021-01-04 13:55:52
HYUNDAI SMART | 241312000 | 14.8 | 15.44 | One-way Transit | 26.17 | 0 | 157 | 1200 | 157 | Post-Panamax | 70 | 323 | 323 | Inbound | 318 | 20.13 | 41008 | Nearshore | 32.0126 | -80.8011 | 2021-01-04 13:56:55
MSC LETIZIA | 352684000 | 15.1 | 15.44 | One-way Transit | 29 | 1 | 174 | 984 | 157 | Post-Panamax | 74 | 299 | 298 | Inbound | 318 | 20.13 | 41008 | Offshore | 31.991 | -80.7767 | 2021-01-04 13:56:57
HYUNDAI SMART | 241312000 | 14.9 | 15.44 | One-way Transit | 26.17 | 0 | 157 | 1200 | 157 | Post-Panamax | 70 | 321 | 321 | Inbound | 318 | 20.13 | 41008 | Nearshore | 32.0146 | -80.8028 | 2021-01-04 13:57:33
HYUNDAI SMART | 241312000 | 15.1 | 15.44 | One-way Transit | 26.17 | 0 | 157 | 1200 | 157 | Post-Panamax | 70 | 321 | 321 | Inbound | 318 | 20.13 | 41008 | Nearshore | 32.0182 | -80.8062 | 2021-01-04 13:58:40
HYUNDAI SMART | 241312000 | 15.3 | 15.44 | One-way Transit | 26.17 | 0 | 157 | 1200 | 157 | Post-Panamax | 70 | 321 | 321 | Inbound | 318 | 20.13 | 41008 | Nearshore | 32.0219 | -80.8097 | 2021-01-04 13:59:45
MSC LETIZIA | 352684000 | 14.8 | 15.44 | One-way Transit | 26.17 | 0 | 157 | 984 | 157 | Post-Panamax | 74 | 321 | 321 | Inbound | 318 | 20.13 | 41008 | Nearshore | 32.0008 | -80.7907 | 2021-01-04 14:00:46
HYUNDAI SMART | 241312000 | 15.5 | 15.44 | One-way Transit | 29.67 | 1 | 178 | 1200 | 157 | Post-Panamax | 70 | 320 | 321 | Inbound | 318 | 20.13 | 41008 | Nearshore | 32.0253 | -80.8129 | 2021-01-04 14:00:49
MSC LETIZIA | 352684000 | 14.7 | 15.44 | One-way Transit | 29 | 1 | 174 | 984 | 157 | Post-Panamax | 74 | 322 | 321 | Inbound | 318 | 20.13 | 41008 | Nearshore | 32.0047 | -80.7942 | 2021-01-04 14:01:53
MSC LETIZIA | 352684000 | 14.7 | 15.44 | One-way Transit | 26.17 | 0 | 157 | 984 | 157 | Post-Panamax | 74 | 322 | 322 | Inbound | 318 | 20.13 | 41008 | Nearshore | 32.0067 | -80.796 | 2021-01-04 14:02:28
MSC LETIZIA | 352684000 | 14.8 | 15.44 | One-way Transit | 29 | 1 | 174 | 984 | 157 | Post-Panamax | 74 | 324 | 323 | Inbound | 318 | 20.13 | 41008 | Nearshore | 32.0101 | -80.7989 | 2021-01-04 14:03:33
MSC LETIZIA | 352684000 | 14.9 | 15.44 | One-way Transit | 31.83 | 2 | 191 | 984 | 157 | Post-Panamax | 74 | 323 | 321 | Inbound | 318 | 20.13 | 41008 | Nearshore | 32.0144 | -80.8026 | 2021-01-04 14:04:51
MSC LETIZIA | 352684000 | 15.1 | 15.44 | One-way Transit | 31.83 | 2 | 191 | 984 | 157 | Post-Panamax | 74 | 322 | 320 | Inbound | 318 | 20.13 | 41008 | Nearshore | 32.0177 | -80.8056 | 2021-01-04 14:05:52
MSC LETIZIA | 352684000 | 15.2 | 15.44 | One-way Transit | 29 | 1 | 174 | 984 | 157 | Post-Panamax | 74 | 322 | 321 | Inbound | 318 | 20.13 | 41008 | Nearshore | 32.0211 | -80.8087 | 2021-01-04 14:06:52
MSC LETIZIA | 352684000 | 15.4 | 15.44 | One-way Transit | 29 | 1 | 174 | 984 | 157 | Post-Panamax | 74 | 322 | 321 | Inbound | 318 | 20.13 | 41008 | Nearshore | 32.0244 | -80.8118 | 2021-01-04 14:07:51
MSC LETIZIA | 352684000 | 15.2 | 15.44 | One-way Transit | 43.17 | 6 | 259 | 984 | 157 | Post-Panamax | 74 | 321 | 315 | Inbound | 318 | 20.13 | 41008 | Nearshore | 32.0279 | -80.8149 | 2021-01-04 14:08:53
EVER LASTING | 235093618 | 16.7 | 2.01 | One-way Transit | 34.67 | 3 | 208 | 1099 | 151 | Post-Panamax | 74 | 136 | 139 | Outbound | 205 | 4.47 | 41008 | Nearshore | 32.028 | -80.8152 | 2021-01-04 20:56:49
EVER LASTING | 235093618 | 16.4 | 2.01 | One-way Transit | 28.33 | 1 | 170 | 1099 | 151 | Post-Panamax | 74 | 141 | 142 | Outbound | 205 | 4.47 | 41008 | Nearshore | 32.0241 | -80.8115 | 2021-01-04 20:57:55
EVER LASTING | 235093618 | 16.3 | 2.01 | One-way Transit | 25.17 | 0 | 151 | 1099 | 151 | Post-Panamax | 74 | 142 | 142 | Outbound | 205 | 4.47 | 41008 | Nearshore | 32.022 | -80.8095 | 2021-01-04 20:58:29
EVER LASTING | 235093618 | 16.2 | 2.01 | One-way Transit | 28.33 | 1 | 170 | 1099 | 151 | Post-Panamax | 74 | 143 | 142 | Outbound | 205 | 4.47 | 41008 | Nearshore | 32.0181 | -80.8059 | 2021-01-04 20:59:35
EVER LASTING | 235093618 | 16.2 | 2.01 | One-way Transit | 28.33 | 1 | 170 | 1099 | 151 | Post-Panamax | 74 | 143 | 142 | Outbound | 205 | 4.47 | 41008 | Nearshore | 32.0142 | -80.8023 | 2021-01-04 21:00:41
EVER LASTING | 235093618 | 15.7 | 2.01 | One-way Transit | 25.17 | 0 | 151 | 1099 | 151 | Post-Panamax | 74 | 143 | 143 | Outbound | 205 | 4.47 | 41008 | Nearshore | 32.0096 | -80.7982 | 2021-01-04 21:01:58
EVER LASTING | 235093618 | 15.5 | 2.01 | One-way Transit | 25.17 | 0 | 151 | 1099 | 151 | Post-Panamax | 74 | 143 | 143 | Outbound | 205 | 4.47 | 41008 | Nearshore | 32.0072 | -80.7961 | 2021-01-04 21:02:42
EVER LASTING | 235093618 | 15.3 | 2.01 | One-way Transit | 25.17 | 0 | 151 | 1099 | 151 | Post-Panamax | 74 | 143 | 143 | Outbound | 205 | 4.47 | 41008 | Nearshore | 32.0044 | -80.7937 | 2021-01-04 21:03:30
EVER LASTING | 235093618 | 14.8 | 2.01 | One-way Transit | 34.67 | 3 | 208 | 1099 | 151 | Post-Panamax | 74 | 142 | 139 | Outbound | 205 | 4.47 | 41008 | Nearshore | 31.9994 | -80.7892 | 2021-01-04 21:04:59
EVER LASTING | 235093618 | 13.6 | 2.01 | One-way Transit | 28.33 | 1 | 170 | 1099 | 151 | Post-Panamax | 74 | 118 | 119 | Outbound | 205 | 4.47 | 41008 | Offshore | 31.9908 | -80.7761 | 2021-01-04 21:08:36
EVER LASTING | 235093618 | 13.6 | 2.01 | One-way Transit | 28.33 | 1 | 170 | 1099 | 151 | Post-Panamax | 74 | 118 | 119 | Outbound | 205 | 4.47 | 41008 | Offshore | 31.9888 | -80.7718 | 2021-01-04 21:09:41
EVER LASTING | 235093618 | 13.4 | 2.01 | One-way Transit | 28.33 | 1 | 170 | 1099 | 151 | Post-Panamax | 74 | 119 | 118 | Outbound | 205 | 4.47 | 41008 | Offshore | 31.9877 | -80.7695 | 2021-01-04 21:10:19
EVER LASTING | 235093618 | 12.7 | 2.01 | One-way Transit | 25.17 | 0 | 151 | 1099 | 151 | Post-Panamax | 74 | 118 | 118 | Outbound | 205 | 4.47 | 41008 | Offshore | 31.9843 | -80.762 | 2021-01-04 21:12:18
EVER LASTING | 235093618 | 10.4 | 2.01 | One-way Transit | 34.67 | 3 | 208 | 1099 | 151 | Post-Panamax | 74 | 118 | 115 | Outbound | 205 | 4.47 | 41008 | Offshore | 31.9729 | -80.7369 | 2021-01-04 21:19:47
BOMAR CALAIS | 255805683 | 14.3 | 3.13 | One-way Transit | 18.33 | 1 | 110 | 689 | 98 | Panamax | 79 | 299 | 300 | Inbound | 200 | 4.47 | 41008 | Offshore | 31.9732 | -80.7379 | 2021-01-04 22:06:52
BOMAR CALAIS | 255805683 | 14.6 | 3.13 | One-way Transit | 20.33 | 2 | 122 | 689 | 98 | Panamax | 79 | 299 | 301 | Inbound | 200 | 4.47 | 41008 | Offshore | 31.9756 | -80.7429 | 2021-01-04 22:08:00
BOMAR CALAIS | 255805683 | 14.8 | 3.13 | One-way Transit | 20.33 | 2 | 122 | 689 | 98 | Panamax | 79 | 298 | 300 | Inbound | 200 | 4.47 | 41008 | Offshore | 31.9766 | -80.7451 | 2021-01-04 22:08:35
BOMAR CALAIS | 255805683 | 15 | 3.13 | One-way Transit | 18.33 | 1 | 110 | 689 | 98 | Panamax | 79 | 299 | 300 | Inbound | 200 | 4.47 | 41008 | Offshore | 31.9782 | -80.7484 | 2021-01-04 22:09:25
BOMAR CALAIS | 255805683 | 15.2 | 3.13 | One-way Transit | 20.33 | 2 | 122 | 689 | 98 | Panamax | 79 | 297 | 299 | Inbound | 200 | 4.47 | 41008 | Offshore | 31.9812 | -80.7554 | 2021-01-04 22:10:59
BOMAR CALAIS | 255805683 | 15.3 | 3.13 | One-way Transit | 22.33 | 3 | 134 | 689 | 98 | Panamax | 79 | 296 | 299 | Inbound | 200 | 4.47 | 41008 | Offshore | 31.9824 | -80.7581 | 2021-01-04 22:11:34
BOMAR CALAIS | 255805683 | 15.4 | 3.13 | One-way Transit | 20.33 | 2 | 122 | 689 | 98 | Panamax | 79 | 298 | 300 | Inbound | 200 | 4.47 | 41008 | Offshore | 31.9848 | -80.7634 | 2021-01-04 22:12:48
BOMAR CALAIS | 255805683 | 15.4 | 3.13 | One-way Transit | 18.33 | 1 | 110 | 689 | 98 | Panamax | 79 | 298 | 299 | Inbound | 200 | 4.47 | 41008 | Offshore | 31.9872 | -80.7687 | 2021-01-04 22:13:56
BOMAR CALAIS | 255805683 | 15.4 | 3.13 | One-way Transit | 18.33 | 1 | 110 | 689 | 98 | Panamax | 79 | 298 | 299 | Inbound | 200 | 4.47 | 41008 | Offshore | 31.9884 | -80.7713 | 2021-01-04 22:14:30
BOMAR CALAIS | 255805683 | 15.5 | 3.13 | One-way Transit | 16.33 | 0 | 98 | 689 | 98 | Panamax | 79 | 299 | 299 | Inbound | 200 | 4.47 | 41008 | Offshore | 31.9909 | -80.7767 | 2021-01-04 22:15:47
BOMAR CALAIS | 255805683 | 14.5 | 3.13 | One-way Transit | 20.33 | 2 | 122 | 689 | 98 | Panamax | 79 | 321 | 323 | Inbound | 200 | 4.47 | 41008 | Nearshore | 32.0016 | -80.791 | 2021-01-04 22:19:37
BOMAR CALAIS | 255805683 | 14.1 | 2.68 | One-way Transit | 20.33 | 2 | 122 | 689 | 98 | Panamax | 79 | 321 | 323 | Inbound | 167 | 4.47 | 41008 | Nearshore | 32.0048 | -80.7939 | 2021-01-04 22:20:41
BOMAR CALAIS | 255805683 | 14 | 2.68 | One-way Transit | 18.33 | 1 | 110 | 689 | 98 | Panamax | 79 | 322 | 323 | Inbound | 167 | 4.47 | 41008 | Nearshore | 32.0081 | -80.7971 | 2021-01-04 22:21:47
BOMAR CALAIS | 255805683 | 13.9 | 2.68 | One-way Transit | 20.33 | 2 | 122 | 689 | 98 | Panamax | 79 | 322 | 324 | Inbound | 167 | 4.47 | 41008 | Nearshore | 32.0118 | -80.8004 | 2021-01-04 22:22:57
BOMAR CALAIS | 255805683 | 14 | 2.68 | One-way Transit | 18.33 | 1 | 110 | 689 | 98 | Panamax | 79 | 324 | 325 | Inbound | 167 | 4.47 | 41008 | Nearshore | 32.0149 | -80.8032 | 2021-01-04 22:23:58
BOMAR CALAIS | 255805683 | 14 | 2.68 | One-way Transit | 20.33 | 2 | 122 | 689 | 98 | Panamax | 79 | 323 | 325 | Inbound | 167 | 4.47 | 41008 | Nearshore | 32.0165 | -80.8046 | 2021-01-04 22:24:30
BOMAR CALAIS | 255805683 | 14.1 | 2.68 | One-way Transit | 18.33 | 1 | 110 | 689 | 98 | Panamax | 79 | 323 | 324 | Inbound | 167 | 4.47 | 41008 | Nearshore | 32.0202 | -80.8078 | 2021-01-04 22:25:39
BOMAR CALAIS | 255805683 | 14.2 | 2.68 | One-way Transit | 16.33 | 0 | 98 | 689 | 98 | Panamax | 79 | 322 | 322 | Inbound | 167 | 4.47 | 41008 | Nearshore | 32.0237 | -80.811 | 2021-01-04 22:26:46
BOMAR CALAIS | 255805683 | 14.4 | 2.68 | One-way Transit | 16.33 | 0 | 98 | 689 | 98 | Panamax | 79 | 322 | 322 | Inbound | 167 | 4.47 | 41008 | Nearshore | 32.0267 | -80.8138 | 2021-01-04 22:27:47
EVER LASTING | 235093618 | 13.6 | 12.97 | One-way Transit | 28.33 | 1 | 170 | 1099 | 151 | Post-Panamax | 74 | 141 | 142 | Outbound | 188 | 15.66 | 41008 | Nearshore | 32.025 | -80.8124 | 2021-01-03 03:35:00
EVER LASTING | 235093618 | 13.7 | 12.97 | One-way Transit | 28.33 | 1 | 170 | 1099 | 151 | Post-Panamax | 74 | 141 | 142 | Outbound | 188 | 15.66 | 41008 | Nearshore | 32.0226 | -80.81 | 2021-01-03 03:35:50
EVER LASTING | 235093618 | 13.7 | 12.97 | One-way Transit | 25.17 | 0 | 151 | 1099 | 151 | Post-Panamax | 74 | 142 | 142 | Outbound | 188 | 15.66 | 41008 | Nearshore | 32.0205 | -80.8081 | 2021-01-03 03:36:30
EVER LASTING | 235093618 | 13.8 | 12.97 | One-way Transit | 28.33 | 1 | 170 | 1099 | 151 | Post-Panamax | 74 | 143 | 144 | Outbound | 188 | 15.66 | 41008 | Nearshore | 32.016 | -80.8039 | 2021-01-03 03:38:00
EVER LASTING | 235093618 | 13.9 | 12.97 | One-way Transit | 31.5 | 2 | 189 | 1099 | 151 | Post-Panamax | 74 | 142 | 144 | Outbound | 188 | 15.66 | 41008 | Nearshore | 32.0133 | -80.8015 | 2021-01-03 03:38:53
EVER LASTING | 235093618 | 13.9 | 12.97 | One-way Transit | 28.33 | 1 | 170 | 1099 | 151 | Post-Panamax | 74 | 143 | 144 | Outbound | 188 | 15.66 | 41008 | Nearshore | 32.0087 | -80.7975 | 2021-01-03 03:40:22
EVER LASTING | 235093618 | 14.7 | 9.4 | One-way Transit | 28.33 | 1 | 170 | 1099 | 151 | Post-Panamax | 74 | 297 | 298 | Inbound | 251 | 11.18 | 41008 | Offshore | 31.9734 | -80.7381 | 2021-01-03 13:06:39
EVER LASTING | 235093618 | 14.9 | 9.4 | One-way Transit | 25.17 | 0 | 151 | 1099 | 151 | Post-Panamax | 74 | 298 | 298 | Inbound | 251 | 11.18 | 41008 | Offshore | 31.9757 | -80.7432 | 2021-01-03 13:07:50
EVER LASTING | 235093618 | 15.2 | 9.4 | One-way Transit | 25.17 | 0 | 151 | 1099 | 151 | Post-Panamax | 74 | 298 | 298 | Inbound | 251 | 11.18 | 41008 | Offshore | 31.9779 | -80.7481 | 2021-01-03 13:08:57
EVER LASTING | 235093618 | 15.2 | 9.4 | One-way Transit | 25.17 | 0 | 151 | 1099 | 151 | Post-Panamax | 74 | 298 | 298 | Inbound | 251 | 11.18 | 41008 | Offshore | 31.9793 | -80.7511 | 2021-01-03 13:09:37
EVER LASTING | 235093618 | 15.3 | 9.4 | One-way Transit | 25.17 | 0 | 151 | 1099 | 151 | Post-Panamax | 74 | 298 | 298 | Inbound | 251 | 11.18 | 41008 | Offshore | 31.9819 | -80.7569 | 2021-01-03 13:10:57
EVER LASTING | 235093618 | 15.2 | 9.4 | One-way Transit | 28.33 | 1 | 170 | 1099 | 151 | Post-Panamax | 74 | 298 | 299 | Inbound | 251 | 11.18 | 41008 | Offshore | 31.9833 | -80.76 | 2021-01-03 13:11:38
EVER LASTING | 235093618 | 15.4 | 9.4 | One-way Transit | 28.33 | 1 | 170 | 1099 | 151 | Post-Panamax | 74 | 299 | 300 | Inbound | 251 | 11.18 | 41008 | Offshore | 31.9853 | -80.7643 | 2021-01-03 13:12:39
EVER LASTING | 235093618 | 15.3 | 9.4 | One-way Transit | 25.17 | 0 | 151 | 1099 | 151 | Post-Panamax | 74 | 298 | 298 | Inbound | 251 | 11.18 | 41008 | Offshore | 31.9877 | -80.7692 | 2021-01-03 13:13:43
EVER LASTING | 235093618 | 15.4 | 9.4 | One-way Transit | 25.17 | 0 | 151 | 1099 | 151 | Post-Panamax | 74 | 298 | 298 | Inbound | 251 | 11.18 | 41008 | Offshore | 31.9897 | -80.7736 | 2021-01-03 13:14:44
EVER LASTING | 235093618 | 15.1 | 9.4 | One-way Transit | 28.33 | 1 | 170 | 1099 | 151 | Post-Panamax | 74 | 320 | 321 | Inbound | 251 | 11.18 | 41008 | Nearshore | 31.9997 | -80.7892 | 2021-01-03 13:18:36
EVER LASTING | 235093618 | 14.7 | 9.4 | One-way Transit | 28.33 | 1 | 170 | 1099 | 151 | Post-Panamax | 74 | 322 | 323 | Inbound | 251 | 11.18 | 41008 | Nearshore | 32.0035 | -80.7929 | 2021-01-03 13:19:44
EVER LASTING | 235093618 | 14.8 | 8.72 | One-way Transit | 28.33 | 1 | 170 | 1099 | 151 | Post-Panamax | 74 | 322 | 323 | Inbound | 241 | 11.18 | 41008 | Nearshore | 32.0071 | -80.7962 | 2021-01-03 13:20:51
EVER LASTING | 235093618 | 14.8 | 8.72 | One-way Transit | 28.33 | 1 | 170 | 1099 | 151 | Post-Panamax | 74 | 322 | 323 | Inbound | 241 | 11.18 | 41008 | Nearshore | 32.009 | -80.7979 | 2021-01-03 13:21:25
EVER LASTING | 235093618 | 14.9 | 8.72 | One-way Transit | 31.5 | 2 | 189 | 1099 | 151 | Post-Panamax | 74 | 322 | 324 | Inbound | 241 | 11.18 | 41008 | Nearshore | 32.0126 | -80.8011 | 2021-01-03 13:22:32
EVER LASTING | 235093618 | 15.1 | 8.72 | One-way Transit | 28.33 | 1 | 170 | 1099 | 151 | Post-Panamax | 74 | 325 | 324 | Inbound | 241 | 11.18 | 41008 | Nearshore | 32.0163 | -80.8043 | 2021-01-03 13:23:38
EVER LASTING | 235093618 | 15.2 | 8.72 | One-way Transit | 25.17 | 0 | 151 | 1099 | 151 | Post-Panamax | 74 | 322 | 322 | Inbound | 241 | 11.18 | 41008 | Nearshore | 32.0201 | -80.8077 | 2021-01-03 13:24:44
EVER LASTING | 235093618 | 15.4 | 8.72 | One-way Transit | 28.33 | 1 | 170 | 1099 | 151 | Post-Panamax | 74 | 321 | 322 | Inbound | 241 | 11.18 | 41008 | Nearshore | 32.0234 | -80.8108 | 2021-01-03 13:25:45
EVER LASTING | 235093618 | 15.5 | 8.72 | One-way Transit | 31.5 | 2 | 189 | 1099 | 151 | Post-Panamax | 74 | 322 | 320 | Inbound | 241 | 11.18 | 41008 | Nearshore | 32.0268 | -80.814 | 2021-01-03 13:26:46
ONE MAGNIFICENCE | 538003648 | 12.9 | 8.72 | One-way Transit | 23.5 | 0 | 141 | 991 | 141 | Post-Panamax | 70 | 298 | 298 | Inbound | 241 | 11.18 | 41008 | Offshore | 31.9726 | -80.7361 | 2021-01-03 13:32:20
ONE MAGNIFICENCE | 538003648 | 13.3 | 8.72 | One-way Transit | 23.5 | 0 | 141 | 991 | 141 | Post-Panamax | 70 | 298 | 298 | Inbound | 241 | 11.18 | 41008 | Offshore | 31.9747 | -80.7406 | 2021-01-03 13:33:02
ONE MAGNIFICENCE | 538003648 | 13.8 | 8.72 | One-way Transit | 23.5 | 0 | 141 | 991 | 141 | Post-Panamax | 70 | 298 | 298 | Inbound | 241 | 11.18 | 41008 | Offshore | 31.978 | -80.7479 | 2021-01-03 13:34:55
ONE MAGNIFICENCE | 538003648 | 13.7 | 8.72 | One-way Transit | 26.33 | 1 | 158 | 991 | 141 | Post-Panamax | 70 | 298 | 297 | Inbound | 241 | 11.18 | 41008 | Offshore | 31.9792 | -80.7505 | 2021-01-03 13:35:32
ONE MAGNIFICENCE | 538003648 | 13.7 | 8.72 | One-way Transit | 23.5 | 0 | 141 | 991 | 141 | Post-Panamax | 70 | 298 | 298 | Inbound | 241 | 11.18 | 41008 | Offshore | 31.9816 | -80.7558 | 2021-01-03 13:36:53
ONE MAGNIFICENCE | 538003648 | 13.7 | 8.72 | One-way Transit | 23.5 | 0 | 141 | 991 | 141 | Post-Panamax | 70 | 298 | 298 | Inbound | 241 | 11.18 | 41008 | Offshore | 31.9831 | -80.7591 | 2021-01-03 13:37:43
ONE MAGNIFICENCE | 538003648 | 13.6 | 8.72 | One-way Transit | 23.5 | 0 | 141 | 991 | 141 | Post-Panamax | 70 | 298 | 298 | Inbound | 241 | 11.18 | 41008 | Offshore | 31.9852 | -80.7637 | 2021-01-03 13:38:52
ONE MAGNIFICENCE | 538003648 | 13.5 | 8.72 | One-way Transit | 26.33 | 1 | 158 | 991 | 141 | Post-Panamax | 70 | 298 | 297 | Inbound | 241 | 11.18 | 41008 | Offshore | 31.987 | -80.7676 | 2021-01-03 13:39:53
ONE MAGNIFICENCE | 538003648 | 13.5 | 8.72 | One-way Transit | 26.33 | 1 | 158 | 991 | 141 | Post-Panamax | 70 | 298 | 297 | Inbound | 241 | 11.18 | 41008 | Offshore | 31.9887 | -80.7715 | 2021-01-03 13:40:56
ONE MAGNIFICENCE | 538003648 | 13.5 | 8.72 | One-way Transit | 23.5 | 0 | 141 | 991 | 141 | Post-Panamax | 70 | 298 | 298 | Inbound | 241 | 11.18 | 41008 | Offshore | 31.9899 | -80.7741 | 2021-01-03 13:41:32
ONE MAGNIFICENCE | 538003648 | 12.7 | 8.72 | One-way Transit | 26.33 | 1 | 158 | 991 | 141 | Post-Panamax | 70 | 321 | 322 | Inbound | 241 | 11.18 | 41008 | Nearshore | 31.9989 | -80.7885 | 2021-01-03 13:45:48
ONE MAGNIFICENCE | 538003648 | 12.6 | 8.72 | One-way Transit | 26.33 | 1 | 158 | 991 | 141 | Post-Panamax | 70 | 322 | 321 | Inbound | 241 | 11.18 | 41008 | Nearshore | 32.0007 | -80.7902 | 2021-01-03 13:46:28
ONE MAGNIFICENCE | 538003648 | 12.4 | 8.72 | One-way Transit | 23.5 | 0 | 141 | 991 | 141 | Post-Panamax | 70 | 323 | 323 | Inbound | 241 | 11.18 | 41008 | Nearshore | 32.0039 | -80.7932 | 2021-01-03 13:47:39
ONE MAGNIFICENCE | 538003648 | 12.5 | 8.72 | One-way Transit | 26.33 | 1 | 158 | 991 | 141 | Post-Panamax | 70 | 324 | 323 | Inbound | 241 | 11.18 | 41008 | Nearshore | 32.0072 | -80.796 | 2021-01-03 13:48:49
ONE MAGNIFICENCE | 538003648 | 12.4 | 8.72 | One-way Transit | 26.33 | 1 | 158 | 991 | 141 | Post-Panamax | 70 | 324 | 323 | Inbound | 241 | 11.18 | 41008 | Nearshore | 32.0104 | -80.7988 | 2021-01-03 13:49:57
ONE MAGNIFICENCE | 538003648 | 12.5 | 8.72 | One-way Transit | 29.17 | 2 | 175 | 991 | 141 | Post-Panamax | 70 | 324 | 322 | Inbound | 241 | 11.18 | 41008 | Nearshore | 32.0132 | -80.8012 | 2021-01-03 13:50:58
ONE MAGNIFICENCE | 538003648 | 12.4 | 8.72 | One-way Transit | 26.33 | 1 | 158 | 991 | 141 | Post-Panamax | 70 | 322 | 321 | Inbound | 241 | 11.18 | 41008 | Nearshore | 32.0145 | -80.8025 | 2021-01-03 13:51:29
ONE MAGNIFICENCE | 538003648 | 12.4 | 8.72 | One-way Transit | 23.5 | 0 | 141 | 991 | 141 | Post-Panamax | 70 | 322 | 322 | Inbound | 241 | 11.18 | 41008 | Nearshore | 32.0182 | -80.8058 | 2021-01-03 13:52:48
ONE MAGNIFICENCE | 538003648 | 12.1 | 8.72 | One-way Transit | 26.33 | 1 | 158 | 991 | 141 | Post-Panamax | 70 | 321 | 322 | Inbound | 241 | 11.18 | 41008 | Nearshore | 32.0209 | -80.8083 | 2021-01-03 13:53:49
ONE MAGNIFICENCE | 538003648 | 12 | 8.72 | One-way Transit | 23.5 | 0 | 141 | 991 | 141 | Post-Panamax | 70 | 322 | 322 | Inbound | 241 | 11.18 | 41008 | Nearshore | 32.0226 | -80.8099 | 2021-01-03 13:54:27
ONE MAGNIFICENCE | 538003648 | 11.4 | 8.72 | One-way Transit | 26.33 | 1 | 158 | 991 | 141 | Post-Panamax | 70 | 322 | 321 | Inbound | 241 | 11.18 | 41008 | Nearshore | 32.0261 | -80.8131 | 2021-01-03 13:55:47
YM MODESTY | 636016242 | 14.8 | 10.07 | One-way Transit | 21.83 | 0 | 131 | 958 | 131 | Panamax | 70 | 142 | 142 | Outbound | 253 | 11.18 | 41008 | Nearshore | 32.0266 | -80.8139 | 2021-01-03 14:27:59
YM MODESTY | 636016242 | 14.8 | 10.07 | One-way Transit | 21.83 | 0 | 131 | 958 | 131 | Panamax | 70 | 142 | 142 | Outbound | 253 | 11.18 | 41008 | Nearshore | 32.0245 | -80.8121 | 2021-01-03 14:28:37
YM MODESTY | 636016242 | 14.9 | 10.07 | One-way Transit | 24.67 | 1 | 148 | 958 | 131 | Panamax | 70 | 143 | 142 | Outbound | 253 | 11.18 | 41008 | Nearshore | 32.0223 | -80.8101 | 2021-01-03 14:29:18
YM MODESTY | 636016242 | 15 | 10.07 | One-way Transit | 24.67 | 1 | 148 | 958 | 131 | Panamax | 70 | 142 | 143 | Outbound | 253 | 11.18 | 41008 | Nearshore | 32.0167 | -80.8051 | 2021-01-03 14:30:58
YM MODESTY | 636016242 | 15.1 | 10.07 | One-way Transit | 27.33 | 2 | 164 | 958 | 131 | Panamax | 70 | 143 | 141 | Outbound | 253 | 11.18 | 41008 | Nearshore | 32.0147 | -80.8033 | 2021-01-03 14:31:32
YM MODESTY | 636016242 | 15.1 | 10.07 | One-way Transit | 21.83 | 0 | 131 | 958 | 131 | Panamax | 70 | 142 | 142 | Outbound | 253 | 11.18 | 41008 | Nearshore | 32.0126 | -80.8014 | 2021-01-03 14:32:09
MAERSK KLEVEN | 636018912 | 14.3 | 10.07 | One-way Transit | 26 | 1 | 156 | 1043 | 138 | Post-Panamax | 71 | 143 | 142 | Outbound | 253 | 11.18 | 41008 | Nearshore | 32.0222 | -80.8098 | 2021-01-03 15:02:40
MAERSK KLEVEN | 636018912 | 14.6 | 10.07 | One-way Transit | 26 | 1 | 156 | 1043 | 138 | Post-Panamax | 71 | 142 | 141 | Outbound | 253 | 11.18 | 41008 | Nearshore | 31.9993 | -80.7891 | 2021-01-03 15:09:49
MADRID BRIDGE | 431981000 | 13.9 | 14.54 | One-way Transit | 27.83 | 0 | 167 | 1200 | 167 | Post-Panamax | 74 | 298 | 298 | Inbound | 173 | 17.22 | 41008 | Offshore | 31.9732 | -80.7374 | 2021-01-02 01:06:57
MADRID BRIDGE | 431981000 | 14.3 | 14.54 | One-way Transit | 27.83 | 0 | 167 | 1200 | 167 | Post-Panamax | 74 | 298 | 298 | Inbound | 173 | 17.22 | 41008 | Offshore | 31.9751 | -80.7415 | 2021-01-02 01:07:58
MADRID BRIDGE | 431981000 | 14.5 | 14.54 | One-way Transit | 27.83 | 0 | 167 | 1200 | 167 | Post-Panamax | 74 | 298 | 298 | Inbound | 173 | 17.22 | 41008 | Offshore | 31.9761 | -80.7436 | 2021-01-02 01:08:29
MADRID BRIDGE | 431981000 | 14.9 | 14.54 | One-way Transit | 27.83 | 0 | 167 | 1200 | 167 | Post-Panamax | 74 | 298 | 298 | Inbound | 173 | 17.22 | 41008 | Offshore | 31.9789 | -80.7496 | 2021-01-02 01:09:53
MADRID BRIDGE | 431981000 | 15.1 | 14.54 | One-way Transit | 31.33 | 1 | 188 | 1200 | 167 | Post-Panamax | 74 | 297 | 296 | Inbound | 173 | 17.22 | 41008 | Offshore | 31.9808 | -80.754 | 2021-01-02 01:10:56
MADRID BRIDGE | 431981000 | 15.3 | 14.54 | One-way Transit | 27.83 | 0 | 167 | 1200 | 167 | Post-Panamax | 74 | 296 | 296 | Inbound | 173 | 17.22 | 41008 | Offshore | 31.9829 | -80.7589 | 2021-01-02 01:11:59
MADRID BRIDGE | 431981000 | 15.4 | 14.54 | One-way Transit | 27.83 | 0 | 167 | 1200 | 167 | Post-Panamax | 74 | 296 | 296 | Inbound | 173 | 17.22 | 41008 | Offshore | 31.9839 | -80.7611 | 2021-01-02 01:12:31
MADRID BRIDGE | 431981000 | 15.5 | 14.54 | One-way Transit | 27.83 | 0 | 167 | 1200 | 167 | Post-Panamax | 74 | 298 | 298 | Inbound | 173 | 17.22 | 41008 | Offshore | 31.9861 | -80.7661 | 2021-01-02 01:13:34
MADRID BRIDGE | 431981000 | 15.7 | 14.54 | One-way Transit | 27.83 | 0 | 167 | 1200 | 167 | Post-Panamax | 74 | 298 | 298 | Inbound | 173 | 17.22 | 41008 | Offshore | 31.9883 | -80.771 | 2021-01-02 01:14:41
MADRID BRIDGE | 431981000 | 15.8 | 14.54 | One-way Transit | 27.83 | 0 | 167 | 1200 | 167 | Post-Panamax | 74 | 298 | 298 | Inbound | 173 | 17.22 | 41008 | Offshore | 31.9906 | -80.776 | 2021-01-02 01:15:49
MADRID BRIDGE | 431981000 | 15.9 | 14.54 | One-way Transit | 31.33 | 1 | 188 | 1200 | 167 | Post-Panamax | 74 | 321 | 322 | Inbound | 173 | 17.22 | 41008 | Nearshore | 31.9995 | -80.7888 | 2021-01-02 01:18:59
MADRID BRIDGE | 431981000 | 15.7 | 14.54 | One-way Transit | 27.83 | 0 | 167 | 1200 | 167 | Post-Panamax | 74 | 321 | 321 | Inbound | 173 | 17.22 | 41008 | Nearshore | 32.0012 | -80.7905 | 2021-01-02 01:19:28
MADRID BRIDGE | 431981000 | 15.2 | 15.21 | One-way Transit | 27.83 | 0 | 167 | 1200 | 167 | Post-Panamax | 74 | 322 | 322 | Inbound | 182 | 17.67 | 41008 | Nearshore | 32.005 | -80.794 | 2021-01-02 01:20:38
MADRID BRIDGE | 431981000 | 15.2 | 15.21 | One-way Transit | 27.83 | 0 | 167 | 1200 | 167 | Post-Panamax | 74 | 322 | 322 | Inbound | 182 | 17.67 | 41008 | Nearshore | 32.0094 | -80.7979 | 2021-01-02 01:21:53
MADRID BRIDGE | 431981000 | 15.3 | 15.21 | One-way Transit | 31.33 | 1 | 188 | 1200 | 167 | Post-Panamax | 74 | 323 | 322 | Inbound | 182 | 17.67 | 41008 | Nearshore | 32.0131 | -80.8012 | 2021-01-02 01:22:58
MADRID BRIDGE | 431981000 | 15.6 | 15.21 | One-way Transit | 31.33 | 1 | 188 | 1200 | 167 | Post-Panamax | 74 | 323 | 322 | Inbound | 182 | 17.67 | 41008 | Nearshore | 32.0166 | -80.8043 | 2021-01-02 01:24:00
MADRID BRIDGE | 431981000 | 15.8 | 15.21 | One-way Transit | 27.83 | 0 | 167 | 1200 | 167 | Post-Panamax | 74 | 321 | 321 | Inbound | 182 | 17.67 | 41008 | Nearshore | 32.02 | -80.8075 | 2021-01-02 01:25:00
MADRID BRIDGE | 431981000 | 15.9 | 15.21 | One-way Transit | 31.33 | 1 | 188 | 1200 | 167 | Post-Panamax | 74 | 321 | 320 | Inbound | 182 | 17.67 | 41008 | Nearshore | 32.0218 | -80.8091 | 2021-01-02 01:25:31
MADRID BRIDGE | 431981000 | 16.2 | 15.21 | One-way Transit | 31.33 | 1 | 188 | 1200 | 167 | Post-Panamax | 74 | 321 | 320 | Inbound | 182 | 17.67 | 41008 | Nearshore | 32.0256 | -80.8127 | 2021-01-02 01:26:35
MAERSK KLEVEN | 636018912 | 14.7 | 15.21 | One-way Transit | 32 | 3 | 192 | 1043 | 138 | Post-Panamax | 71 | 299 | 296 | Inbound | 182 | 17.67 | 41008 | Offshore | 31.9747 | -80.7402 | 2021-01-02 01:43:35
MAERSK KLEVEN | 636018912 | 14.8 | 15.21 | One-way Transit | 29 | 2 | 174 | 1043 | 138 | Post-Panamax | 71 | 297 | 295 | Inbound | 182 | 17.67 | 41008 | Offshore | 31.9757 | -80.7424 | 2021-01-02 01:44:07
MAERSK KLEVEN | 636018912 | 14.8 | 15.21 | One-way Transit | 26 | 1 | 156 | 1043 | 138 | Post-Panamax | 71 | 298 | 297 | Inbound | 182 | 17.67 | 41008 | Offshore | 31.9805 | -80.7535 | 2021-01-02 01:46:42
MAERSK KLEVEN | 636018912 | 14.6 | 15.21 | One-way Transit | 29 | 2 | 174 | 1043 | 138 | Post-Panamax | 71 | 299 | 297 | Inbound | 182 | 17.67 | 41008 | Offshore | 31.9837 | -80.7602 | 2021-01-02 01:48:17
MAERSK KLEVEN | 636018912 | 14.6 | 15.21 | One-way Transit | 29 | 2 | 174 | 1043 | 138 | Post-Panamax | 71 | 297 | 295 | Inbound | 182 | 17.67 | 41008 | Offshore | 31.9881 | -80.7699 | 2021-01-02 01:50:35
MAERSK KLEVEN | 636018912 | 14.7 | 15.21 | One-way Transit | 29 | 2 | 174 | 1043 | 138 | Post-Panamax | 71 | 299 | 297 | Inbound | 182 | 17.67 | 41008 | Offshore | 31.9903 | -80.775 | 2021-01-02 01:51:48
MAERSK KLEVEN | 636018912 | 14.7 | 15.21 | One-way Transit | 32 | 3 | 192 | 1043 | 138 | Post-Panamax | 71 | 300 | 297 | Inbound | 182 | 17.67 | 41008 | Offshore | 31.9916 | -80.7776 | 2021-01-02 01:52:25
MAERSK KLEVEN | 636018912 | 14.6 | 15.21 | One-way Transit | 23 | 0 | 138 | 1043 | 138 | Post-Panamax | 71 | 323 | 323 | Inbound | 182 | 17.67 | 41008 | Nearshore | 32.0007 | -80.7902 | 2021-01-02 01:55:54
MAERSK KLEVEN | 636018912 | 14.5 | 15.21 | One-way Transit | 26 | 1 | 156 | 1043 | 138 | Post-Panamax | 71 | 323 | 322 | Inbound | 182 | 17.67 | 41008 | Nearshore | 32.003 | -80.7922 | 2021-01-02 01:56:37
MAERSK KLEVEN | 636018912 | 14.4 | 15.21 | One-way Transit | 29 | 2 | 174 | 1043 | 138 | Post-Panamax | 71 | 322 | 320 | Inbound | 182 | 17.67 | 41008 | Nearshore | 32.0074 | -80.7962 | 2021-01-02 01:57:59
MAERSK KLEVEN | 636018912 | 14.6 | 15.21 | One-way Transit | 29 | 2 | 174 | 1043 | 138 | Post-Panamax | 71 | 322 | 320 | Inbound | 182 | 17.67 | 41008 | Nearshore | 32.0097 | -80.7982 | 2021-01-02 01:58:41
MAERSK KLEVEN | 636018912 | 14.8 | 15.21 | One-way Transit | 29 | 2 | 174 | 1043 | 138 | Post-Panamax | 71 | 323 | 321 | Inbound | 182 | 17.67 | 41008 | Nearshore | 32.0139 | -80.802 | 2021-01-02 02:00:00
MAERSK KLEVEN | 636018912 | 14.8 | 15.21 | One-way Transit | 29 | 2 | 174 | 1043 | 138 | Post-Panamax | 71 | 323 | 321 | Inbound | 182 | 17.67 | 41008 | Nearshore | 32.0155 | -80.8035 | 2021-01-02 02:00:30
MAERSK KLEVEN | 636018912 | 14.9 | 15.21 | One-way Transit | 26 | 1 | 156 | 1043 | 138 | Post-Panamax | 71 | 322 | 321 | Inbound | 182 | 17.67 | 41008 | Nearshore | 32.0195 | -80.807 | 2021-01-02 02:01:40
MAERSK KLEVEN | 636018912 | 14.9 | 15.21 | One-way Transit | 26 | 1 | 156 | 1043 | 138 | Post-Panamax | 71 | 321 | 320 | Inbound | 182 | 17.67 | 41008 | Nearshore | 32.0228 | -80.8101 | 2021-01-02 02:02:41
MAERSK KLEVEN | 636018912 | 14.8 | 15.21 | One-way Transit | 29 | 2 | 174 | 1043 | 138 | Post-Panamax | 71 | 322 | 320 | Inbound | 182 | 17.67 | 41008 | Nearshore | 32.0267 | -80.8137 | 2021-01-02 02:03:51
CMA CGM T.ROOSEVELT | 215251000 | 12.7 | 9.17 | One-way Transit | 26.17 | 0 | 157 | 1200 | 157 | Post-Panamax | 71 | 141 | 141 | Outbound | 143 | 11.41 | 41008 | Nearshore | 32.0261 | -80.8133 | 2021-01-01 01:18:36
CMA CGM T.ROOSEVELT | 215251000 | 12.8 | 9.17 | One-way Transit | 29.67 | 1 | 178 | 1200 | 157 | Post-Panamax | 71 | 141 | 142 | Outbound | 143 | 11.41 | 41008 | Nearshore | 32.0233 | -80.8107 | 2021-01-01 01:19:36
CMA CGM T.ROOSEVELT | 215251000 | 12.9 | 10.29 | One-way Transit | 26.17 | 0 | 157 | 1200 | 157 | Post-Panamax | 71 | 143 | 143 | Outbound | 151 | 11.18 | 41008 | Nearshore | 32.0219 | -80.8094 | 2021-01-01 01:20:10
CMA CGM T.ROOSEVELT | 215251000 | 13.1 | 10.29 | One-way Transit | 29.67 | 1 | 178 | 1200 | 157 | Post-Panamax | 71 | 142 | 143 | Outbound | 151 | 11.18 | 41008 | Nearshore | 32.0175 | -80.8055 | 2021-01-01 01:21:36
CMA CGM T.ROOSEVELT | 215251000 | 13.2 | 10.29 | One-way Transit | 26.17 | 0 | 157 | 1200 | 157 | Post-Panamax | 71 | 143 | 143 | Outbound | 151 | 11.18 | 41008 | Nearshore | 32.0146 | -80.8029 | 2021-01-01 01:22:36
CMA CGM T.ROOSEVELT | 215251000 | 13.2 | 10.29 | One-way Transit | 26.17 | 0 | 157 | 1200 | 157 | Post-Panamax | 71 | 143 | 143 | Outbound | 151 | 11.18 | 41008 | Nearshore | 32.0132 | -80.8016 | 2021-01-01 01:23:05
MSC CELINE | 373582000 | 12.5 | 10.29 | One-way Transit | 17.5 | 0 | 105 | 689 | 105 | Panamax | 1 | 142 | 142 | Outbound | 151 | 11.18 | 41008 | Nearshore | 32.0281 | -80.815 | 2021-01-01 01:23:25
CMA CGM T.ROOSEVELT | 215251000 | 13.3 | 10.29 | One-way Transit | 29.67 | 1 | 178 | 1200 | 157 | Post-Panamax | 71 | 142 | 143 | Outbound | 151 | 11.18 | 41008 | Nearshore | 32.0102 | -80.799 | 2021-01-01 01:24:06
MSC CELINE | 373582000 | 12.6 | 10.29 | One-way Transit | 19.5 | 1 | 117 | 689 | 105 | Panamax | 1 | 141 | 142 | Outbound | 151 | 11.18 | 41008 | Nearshore | 32.0238 | -80.8112 | 2021-01-01 01:24:54
CMA CGM T.ROOSEVELT | 215251000 | 13.3 | 10.29 | One-way Transit | 26.17 | 0 | 157 | 1200 | 157 | Post-Panamax | 71 | 142 | 142 | Outbound | 151 | 11.18 | 41008 | Nearshore | 32.0073 | -80.7963 | 2021-01-01 01:25:10
MSC CELINE | 373582000 | 12.6 | 10.29 | One-way Transit | 17.5 | 0 | 105 | 689 | 105 | Panamax | 1 | 142 | 142 | Outbound | 151 | 11.18 | 41008 | Nearshore | 32.0225 | -80.8099 | 2021-01-01 01:25:25
CMA CGM T.ROOSEVELT | 215251000 | 13.3 | 10.29 | One-way Transit | 26.17 | 0 | 157 | 1200 | 157 | Post-Panamax | 71 | 142 | 142 | Outbound | 151 | 11.18 | 41008 | Nearshore | 32.0043 | -80.7935 | 2021-01-01 01:26:06
MSC CELINE | 373582000 | 12.8 | 10.29 | One-way Transit | 17.5 | 0 | 105 | 689 | 105 | Panamax | 1 | 142 | 142 | Outbound | 151 | 11.18 | 41008 | Nearshore | 32.0184 | -80.8062 | 2021-01-01 01:26:54
CMA CGM T.ROOSEVELT | 215251000 | 13.2 | 10.29 | One-way Transit | 26.17 | 0 | 157 | 1200 | 157 | Post-Panamax | 71 | 142 | 142 | Outbound | 151 | 11.18 | 41008 | Nearshore | 32.0014 | -80.7909 | 2021-01-01 01:27:06
MSC CELINE | 373582000 | 12.7 | 10.29 | One-way Transit | 19.5 | 1 | 117 | 689 | 105 | Panamax | 1 | 141 | 142 | Outbound | 151 | 11.18 | 41008 | Nearshore | 32.017 | -80.8049 | 2021-01-01 01:27:25
CMA CGM T.ROOSEVELT | 215251000 | 13.2 | 10.29 | One-way Transit | 26.17 | 0 | 157 | 1200 | 157 | Post-Panamax | 71 | 141 | 141 | Outbound | 151 | 11.18 | 41008 | Nearshore | 31.9986 | -80.7882 | 2021-01-01 01:28:06
MSC CELINE | 373582000 | 12.8 | 10.29 | One-way Transit | 23.5 | 3 | 141 | 689 | 105 | Panamax | 1 | 141 | 144 | Outbound | 151 | 11.18 | 41008 | Nearshore | 32.0132 | -80.8013 | 2021-01-01 01:28:46
MSC CELINE | 373582000 | 12.8 | 10.29 | One-way Transit | 19.5 | 1 | 117 | 689 | 105 | Panamax | 1 | 143 | 144 | Outbound | 151 | 11.18 | 41008 | Nearshore | 32.0097 | -80.7982 | 2021-01-01 01:29:56
MSC CELINE | 373582000 | 12.9 | 10.29 | One-way Transit | 19.5 | 1 | 117 | 689 | 105 | Panamax | 1 | 143 | 144 | Outbound | 151 | 11.18 | 41008 | Nearshore | 32.0068 | -80.7957 | 2021-01-01 01:30:56
CMA CGM T.ROOSEVELT | 215251000 | 13.4 | 10.29 | One-way Transit | 29.67 | 1 | 178 | 1200 | 157 | Post-Panamax | 71 | 120 | 121 | Outbound | 151 | 11.18 | 41008 | Offshore | 31.9916 | -80.778 | 2021-01-01 01:31:06
MSC CELINE | 373582000 | 12.9 | 10.29 | One-way Transit | 19.5 | 1 | 117 | 689 | 105 | Panamax | 1 | 143 | 144 | Outbound | 151 | 11.18 | 41008 | Nearshore | 32.004 | -80.7932 | 2021-01-01 01:31:56
CMA CGM T.ROOSEVELT | 215251000 | 13.4 | 10.29 | One-way Transit | 26.17 | 0 | 157 | 1200 | 157 | Post-Panamax | 71 | 118 | 118 | Outbound | 151 | 11.18 | 41008 | Offshore | 31.9899 | -80.7742 | 2021-01-01 01:32:05
MSC CELINE | 373582000 | 12.9 | 10.29 | One-way Transit | 19.5 | 1 | 117 | 689 | 105 | Panamax | 1 | 143 | 144 | Outbound | 151 | 11.18 | 41008 | Nearshore | 32.0012 | -80.7907 | 2021-01-01 01:32:56
CMA CGM T.ROOSEVELT | 215251000 | 13.6 | 10.29 | One-way Transit | 29.67 | 1 | 178 | 1200 | 157 | Post-Panamax | 71 | 117 | 118 | Outbound | 151 | 11.18 | 41008 | Offshore | 31.9873 | -80.7683 | 2021-01-01 01:33:35
CMA CGM T.ROOSEVELT | 215251000 | 13.7 | 10.29 | One-way Transit | 33.17 | 2 | 199 | 1200 | 157 | Post-Panamax | 71 | 117 | 119 | Outbound | 151 | 11.18 | 41008 | Offshore | 31.9856 | -80.7643 | 2021-01-01 01:34:35
CMA CGM T.ROOSEVELT | 215251000 | 13.6 | 10.29 | One-way Transit | 29.67 | 1 | 178 | 1200 | 157 | Post-Panamax | 71 | 118 | 119 | Outbound | 151 | 11.18 | 41008 | Offshore | 31.9847 | -80.7624 | 2021-01-01 01:35:10
CMA CGM T.ROOSEVELT | 215251000 | 13.4 | 10.29 | One-way Transit | 29.67 | 1 | 178 | 1200 | 157 | Post-Panamax | 71 | 118 | 119 | Outbound | 151 | 11.18 | 41008 | Offshore | 31.9829 | -80.7585 | 2021-01-01 01:36:05
MSC CELINE | 373582000 | 12.2 | 10.29 | One-way Transit | 17.5 | 0 | 105 | 689 | 105 | Panamax | 1 | 119 | 119 | Outbound | 151 | 11.18 | 41008 | Offshore | 31.9918 | -80.7786 | 2021-01-01 01:36:54
CMA CGM T.ROOSEVELT | 215251000 | 13.2 | 10.29 | One-way Transit | 29.67 | 1 | 178 | 1200 | 157 | Post-Panamax | 71 | 119 | 120 | Outbound | 151 | 11.18 | 41008 | Offshore | 31.9812 | -80.7546 | 2021-01-01 01:37:05
MSC CELINE | 373582000 | 12 | 10.29 | One-way Transit | 17.5 | 0 | 105 | 689 | 105 | Panamax | 1 | 119 | 119 | Outbound | 151 | 11.18 | 41008 | Offshore | 31.9905 | -80.7757 | 2021-01-01 01:37:44
CMA CGM T.ROOSEVELT | 215251000 | 12.9 | 10.29 | One-way Transit | 33.17 | 2 | 199 | 1200 | 157 | Post-Panamax | 71 | 118 | 120 | Outbound | 151 | 11.18 | 41008 | Offshore | 31.9786 | -80.7491 | 2021-01-01 01:38:35
MSC CELINE | 373582000 | 11.9 | 10.29 | One-way Transit | 19.5 | 1 | 117 | 689 | 105 | Panamax | 1 | 118 | 119 | Outbound | 151 | 11.18 | 41008 | Offshore | 31.9886 | -80.7717 | 2021-01-01 01:38:54
CMA CGM T.ROOSEVELT | 215251000 | 13 | 10.29 | One-way Transit | 29.67 | 1 | 178 | 1200 | 157 | Post-Panamax | 71 | 119 | 120 | Outbound | 151 | 11.18 | 41008 | Offshore | 31.9768 | -80.7454 | 2021-01-01 01:39:35
MSC CELINE | 373582000 | 11.8 | 10.29 | One-way Transit | 19.5 | 1 | 117 | 689 | 105 | Panamax | 1 | 118 | 119 | Outbound | 151 | 11.18 | 41008 | Offshore | 31.9872 | -80.7687 | 2021-01-01 01:39:45
CMA CGM T.ROOSEVELT | 215251000 | 13.1 | 10.29 | One-way Transit | 29.67 | 1 | 178 | 1200 | 157 | Post-Panamax | 71 | 119 | 120 | Outbound | 151 | 11.18 | 41008 | Offshore | 31.9759 | -80.7434 | 2021-01-01 01:40:10
MSC CELINE | 373582000 | 11.8 | 10.29 | One-way Transit | 19.5 | 1 | 117 | 689 | 105 | Panamax | 1 | 118 | 119 | Outbound | 151 | 11.18 | 41008 | Offshore | 31.9857 | -80.7653 | 2021-01-01 01:40:45
CMA CGM T.ROOSEVELT | 215251000 | 13.4 | 10.29 | One-way Transit | 33.17 | 2 | 199 | 1200 | 157 | Post-Panamax | 71 | 118 | 120 | Outbound | 151 | 11.18 | 41008 | Offshore | 31.9733 | -80.7378 | 2021-01-01 01:41:35
MSC CELINE | 373582000 | 11.8 | 10.29 | One-way Transit | 19.5 | 1 | 117 | 689 | 105 | Panamax | 1 | 118 | 119 | Outbound | 151 | 11.18 | 41008 | Offshore | 31.9842 | -80.7619 | 2021-01-01 01:41:45
MSC CELINE | 373582000 | 11.9 | 10.29 | One-way Transit | 19.5 | 1 | 117 | 689 | 105 | Panamax | 1 | 118 | 119 | Outbound | 151 | 11.18 | 41008 | Offshore | 31.9827 | -80.7584 | 2021-01-01 01:42:45
MSC CELINE | 373582000 | 11.8 | 10.29 | One-way Transit | 19.5 | 1 | 117 | 689 | 105 | Panamax | 1 | 118 | 119 | Outbound | 151 | 11.18 | 41008 | Offshore | 31.9811 | -80.755 | 2021-01-01 01:43:45
MSC CELINE | 373582000 | 11.9 | 10.29 | One-way Transit | 17.5 | 0 | 105 | 689 | 105 | Panamax | 1 | 119 | 119 | Outbound | 151 | 11.18 | 41008 | Offshore | 31.9795 | -80.7516 | 2021-01-01 01:44:45
MSC CELINE | 373582000 | 11.4 | 10.29 | One-way Transit | 19.5 | 1 | 117 | 689 | 105 | Panamax | 1 | 118 | 119 | Outbound | 151 | 11.18 | 41008 | Offshore | 31.978 | -80.7482 | 2021-01-01 01:45:45
MSC CELINE | 373582000 | 10.4 | 10.29 | One-way Transit | 21.5 | 2 | 129 | 689 | 105 | Panamax | 1 | 119 | 121 | Outbound | 151 | 11.18 | 41008 | Offshore | 31.9765 | -80.745 | 2021-01-01 01:46:46
MSC CELINE | 373582000 | 9.8 | 10.29 | One-way Transit | 19.5 | 1 | 117 | 689 | 105 | Panamax | 1 | 120 | 121 | Outbound | 151 | 11.18 | 41008 | Offshore | 31.9749 | -80.7417 | 2021-01-01 01:47:56
MSC CELINE | 373582000 | 9.2 | 10.29 | One-way Transit | 21.5 | 2 | 129 | 689 | 105 | Panamax | 1 | 119 | 121 | Outbound | 151 | 11.18 | 41008 | Offshore | 31.9735 | -80.739 | 2021-01-01 01:48:56
MSC CELINE | 373582000 | 9 | 10.29 | One-way Transit | 19.5 | 1 | 117 | 689 | 105 | Panamax | 1 | 120 | 121 | Outbound | 151 | 11.18 | 41008 | Offshore | 31.9723 | -80.7364 | 2021-01-01 01:49:56
MSC SILVANA | 371908000 | 15 | 10.29 | One-way Transit | 23.5 | 0 | 141 | 1089 | 141 | Post-Panamax | 70 | 142 | 142 | Outbound | 151 | 11.18 | 41008 | Nearshore | 32.0124 | -80.8008 | 2021-01-01 01:59:04
MSC SILVANA | 371908000 | 14.8 | 10.29 | One-way Transit | 26.67 | 1 | 160 | 1089 | 141 | Post-Panamax | 70 | 143 | 142 | Outbound | 151 | 11.18 | 41008 | Nearshore | 32.0064 | -80.7955 | 2021-01-01 02:00:53
MSC SILVANA | 371908000 | 12.6 | 10.29 | One-way Transit | 26.67 | 1 | 160 | 1089 | 141 | Post-Panamax | 70 | 118 | 119 | Outbound | 151 | 11.18 | 41008 | Offshore | 31.9853 | -80.7645 | 2021-01-01 02:09:34
MSC SILVANA | 371908000 | 12.3 | 10.29 | One-way Transit | 26.67 | 1 | 160 | 1089 | 141 | Post-Panamax | 70 | 118 | 119 | Outbound | 151 | 11.18 | 41008 | Offshore | 31.9817 | -80.7568 | 2021-01-01 02:11:46
MSC SILVANA | 371908000 | 12.3 | 10.29 | One-way Transit | 26.67 | 1 | 160 | 1089 | 141 | Post-Panamax | 70 | 118 | 119 | Outbound | 151 | 11.18 | 41008 | Offshore | 31.9809 | -80.755 | 2021-01-01 02:12:18
MSC SILVANA | 371908000 | 12.5 | 10.29 | One-way Transit | 23.5 | 0 | 141 | 1089 | 141 | Post-Panamax | 70 | 119 | 119 | Outbound | 151 | 11.18 | 41008 | Offshore | 31.9784 | -80.7496 | 2021-01-01 02:13:47
MSC SILVANA | 371908000 | 12.6 | 10.29 | One-way Transit | 23.5 | 0 | 141 | 1089 | 141 | Post-Panamax | 70 | 120 | 120 | Outbound | 151 | 11.18 | 41008 | Offshore | 31.9767 | -80.7461 | 2021-01-01 02:14:47
CMA CGM T.JEFFERSON | 215126000 | 14.4 | 12.75 | One-way Transit | 26.17 | 0 | 157 | 1200 | 157 | Post-Panamax | 71 | 298 | 298 | Inbound | 165 | 15.21 | 41008 | Offshore | 31.9736 | -80.7386 | 2021-01-01 20:16:49
CMA CGM T.JEFFERSON | 215126000 | 14.5 | 12.75 | One-way Transit | 26.17 | 0 | 157 | 1200 | 157 | Post-Panamax | 71 | 298 | 298 | Inbound | 165 | 15.21 | 41008 | Offshore | 31.9755 | -80.7429 | 2021-01-01 20:17:50
CMA CGM T.JEFFERSON | 215126000 | 14.6 | 12.75 | One-way Transit | 26.17 | 0 | 157 | 1200 | 157 | Post-Panamax | 71 | 298 | 298 | Inbound | 165 | 15.21 | 41008 | Offshore | 31.9776 | -80.7475 | 2021-01-01 20:18:53
CMA CGM T.JEFFERSON | 215126000 | 14.5 | 12.75 | One-way Transit | 26.17 | 0 | 157 | 1200 | 157 | Post-Panamax | 71 | 298 | 298 | Inbound | 165 | 15.21 | 41008 | Offshore | 31.9795 | -80.7516 | 2021-01-01 20:19:54
CMA CGM T.JEFFERSON | 215126000 | 14.3 | 14.09 | One-way Transit | 26.17 | 0 | 157 | 1200 | 157 | Post-Panamax | 71 | 298 | 298 | Inbound | 165 | 18.12 | 41008 | Offshore | 31.9816 | -80.7562 | 2021-01-01 20:21:01
CMA CGM T.JEFFERSON | 215126000 | 14.2 | 14.09 | One-way Transit | 26.17 | 0 | 157 | 1200 | 157 | Post-Panamax | 71 | 298 | 298 | Inbound | 165 | 18.12 | 41008 | Offshore | 31.9829 | -80.7591 | 2021-01-01 20:21:42
CMA CGM T.JEFFERSON | 215126000 | 14.1 | 14.09 | One-way Transit | 26.17 | 0 | 157 | 1200 | 157 | Post-Panamax | 71 | 298 | 298 | Inbound | 165 | 18.12 | 41008 | Offshore | 31.9851 | -80.764 | 2021-01-01 20:22:56
CMA CGM T.JEFFERSON | 215126000 | 14 | 14.09 | One-way Transit | 26.17 | 0 | 157 | 1200 | 157 | Post-Panamax | 71 | 298 | 298 | Inbound | 165 | 18.12 | 41008 | Offshore | 31.9864 | -80.7669 | 2021-01-01 20:23:36
CMA CGM T.JEFFERSON | 215126000 | 13.9 | 14.09 | One-way Transit | 26.17 | 0 | 157 | 1200 | 157 | Post-Panamax | 71 | 298 | 298 | Inbound | 165 | 18.12 | 41008 | Offshore | 31.9888 | -80.7722 | 2021-01-01 20:24:54
CMA CGM T.JEFFERSON | 215126000 | 13.9 | 14.09 | One-way Transit | 26.17 | 0 | 157 | 1200 | 157 | Post-Panamax | 71 | 298 | 298 | Inbound | 165 | 18.12 | 41008 | Offshore | 31.9906 | -80.7762 | 2021-01-01 20:25:55
CMA CGM T.JEFFERSON | 215126000 | 13.9 | 14.09 | One-way Transit | 26.17 | 0 | 157 | 1200 | 157 | Post-Panamax | 71 | 298 | 298 | Inbound | 165 | 18.12 | 41008 | Offshore | 31.9915 | -80.7782 | 2021-01-01 20:26:25
CMA CGM T.JEFFERSON | 215126000 | 13.1 | 14.09 | One-way Transit | 26.17 | 0 | 157 | 1200 | 157 | Post-Panamax | 71 | 320 | 320 | Inbound | 165 | 18.12 | 41008 | Nearshore | 31.9995 | -80.7892 | 2021-01-01 20:29:43
CMA CGM T.JEFFERSON | 215126000 | 12.4 | 14.09 | One-way Transit | 29.67 | 1 | 178 | 1200 | 157 | Post-Panamax | 71 | 322 | 323 | Inbound | 165 | 18.12 | 41008 | Nearshore | 32.0032 | -80.7928 | 2021-01-01 20:31:01
CMA CGM T.JEFFERSON | 215126000 | 12.3 | 14.09 | One-way Transit | 29.67 | 1 | 178 | 1200 | 157 | Post-Panamax | 71 | 322 | 323 | Inbound | 165 | 18.12 | 41008 | Nearshore | 32.005 | -80.7944 | 2021-01-01 20:31:40
CMA CGM T.JEFFERSON | 215126000 | 12.2 | 14.09 | One-way Transit | 29.67 | 1 | 178 | 1200 | 157 | Post-Panamax | 71 | 323 | 324 | Inbound | 165 | 18.12 | 41008 | Nearshore | 32.0078 | -80.7968 | 2021-01-01 20:32:40
CMA CGM T.JEFFERSON | 215126000 | 12.2 | 14.09 | One-way Transit | 29.67 | 1 | 178 | 1200 | 157 | Post-Panamax | 71 | 322 | 323 | Inbound | 165 | 18.12 | 41008 | Nearshore | 32.011 | -80.7996 | 2021-01-01 20:33:49
CMA CGM T.JEFFERSON | 215126000 | 12.2 | 14.09 | One-way Transit | 26.17 | 0 | 157 | 1200 | 157 | Post-Panamax | 71 | 323 | 323 | Inbound | 165 | 18.12 | 41008 | Nearshore | 32.0142 | -80.8025 | 2021-01-01 20:35:01
CMA CGM T.JEFFERSON | 215126000 | 12.4 | 14.09 | One-way Transit | 26.17 | 0 | 157 | 1200 | 157 | Post-Panamax | 71 | 323 | 323 | Inbound | 165 | 18.12 | 41008 | Nearshore | 32.0159 | -80.8041 | 2021-01-01 20:35:39
CMA CGM T.JEFFERSON | 215126000 | 12.5 | 14.09 | One-way Transit | 26.17 | 0 | 157 | 1200 | 157 | Post-Panamax | 71 | 322 | 322 | Inbound | 165 | 18.12 | 41008 | Nearshore | 32.0183 | -80.8062 | 2021-01-01 20:36:54
CMA CGM T.JEFFERSON | 215126000 | 12.8 | 14.09 | One-way Transit | 26.17 | 0 | 157 | 1200 | 157 | Post-Panamax | 71 | 322 | 322 | Inbound | 165 | 18.12 | 41008 | Nearshore | 32.0225 | -80.81 | 2021-01-01 20:37:58
CMA CGM T.JEFFERSON | 215126000 | 12.9 | 14.09 | One-way Transit | 26.17 | 0 | 157 | 1200 | 157 | Post-Panamax | 71 | 322 | 322 | Inbound | 165 | 18.12 | 41008 | Nearshore | 32.0244 | -80.8117 | 2021-01-01 20:38:38
CMA CGM T.JEFFERSON | 215126000 | 13.1 | 14.09 | One-way Transit | 26.17 | 0 | 157 | 1200 | 157 | Post-Panamax | 71 | 318 | 318 | Inbound | 165 | 18.12 | 41008 | Nearshore | 32.0277 | -80.8148 | 2021-01-01 20:39:48
EVER LASTING | 235093618 | 15.8 | 14.76 | One-way Transit | 28.33 | 1 | 170 | 1099 | 151 | Post-Panamax | 74 | 297 | 298 | Inbound | 175 | 17.9 | 41008 | Offshore | 31.9747 | -80.7411 | 2021-01-01 22:10:49
EVER LASTING | 235093618 | 16.1 | 14.76 | One-way Transit | 28.33 | 1 | 170 | 1099 | 151 | Post-Panamax | 74 | 297 | 298 | Inbound | 175 | 17.9 | 41008 | Offshore | 31.9767 | -80.7458 | 2021-01-01 22:11:56
EVER LASTING | 235093618 | 16.1 | 14.76 | One-way Transit | 28.33 | 1 | 170 | 1099 | 151 | Post-Panamax | 74 | 297 | 298 | Inbound | 175 | 17.9 | 41008 | Offshore | 31.9791 | -80.7514 | 2021-01-01 22:13:01
EVER LASTING | 235093618 | 16 | 14.76 | One-way Transit | 25.17 | 0 | 151 | 1099 | 151 | Post-Panamax | 74 | 298 | 298 | Inbound | 175 | 17.9 | 41008 | Offshore | 31.9804 | -80.7543 | 2021-01-01 22:13:37
EVER LASTING | 235093618 | 15.9 | 14.76 | One-way Transit | 28.33 | 1 | 170 | 1099 | 151 | Post-Panamax | 74 | 300 | 301 | Inbound | 175 | 17.9 | 41008 | Offshore | 31.9827 | -80.7594 | 2021-01-01 22:14:50
EVER LASTING | 235093618 | 15.8 | 14.76 | One-way Transit | 25.17 | 0 | 151 | 1099 | 151 | Post-Panamax | 74 | 300 | 300 | Inbound | 175 | 17.9 | 41008 | Offshore | 31.9841 | -80.7622 | 2021-01-01 22:15:26
EVER LASTING | 235093618 | 15.7 | 14.76 | One-way Transit | 28.33 | 1 | 170 | 1099 | 151 | Post-Panamax | 74 | 299 | 300 | Inbound | 175 | 17.9 | 41008 | Offshore | 31.9868 | -80.7679 | 2021-01-01 22:16:44
EVER LASTING | 235093618 | 15.8 | 14.76 | One-way Transit | 31.5 | 2 | 189 | 1099 | 151 | Post-Panamax | 74 | 298 | 300 | Inbound | 175 | 17.9 | 41008 | Offshore | 31.9891 | -80.7729 | 2021-01-01 22:17:49
EVER LASTING | 235093618 | 15.7 | 14.76 | One-way Transit | 34.67 | 3 | 208 | 1099 | 151 | Post-Panamax | 74 | 298 | 301 | Inbound | 175 | 17.9 | 41008 | Offshore | 31.9916 | -80.7782 | 2021-01-01 22:19:00
EVER LASTING | 235093618 | 15.3 | 14.09 | One-way Transit | 31.5 | 2 | 189 | 1099 | 151 | Post-Panamax | 74 | 318 | 320 | Inbound | 168 | 16.55 | 41008 | Nearshore | 31.9991 | -80.7888 | 2021-01-01 22:21:43
EVER LASTING | 235093618 | 14.7 | 14.09 | One-way Transit | 34.67 | 3 | 208 | 1099 | 151 | Post-Panamax | 74 | 320 | 323 | Inbound | 168 | 16.55 | 41008 | Nearshore | 32.0029 | -80.7926 | 2021-01-01 22:22:56
EVER LASTING | 235093618 | 14.8 | 14.09 | One-way Transit | 28.33 | 1 | 170 | 1099 | 151 | Post-Panamax | 74 | 322 | 323 | Inbound | 168 | 16.55 | 41008 | Nearshore | 32.0048 | -80.7943 | 2021-01-01 22:23:31
EVER LASTING | 235093618 | 14.7 | 14.09 | One-way Transit | 31.5 | 2 | 189 | 1099 | 151 | Post-Panamax | 74 | 323 | 325 | Inbound | 168 | 16.55 | 41008 | Nearshore | 32.0084 | -80.7976 | 2021-01-01 22:24:37
EVER LASTING | 235093618 | 14.9 | 14.09 | One-way Transit | 28.33 | 1 | 170 | 1099 | 151 | Post-Panamax | 74 | 324 | 325 | Inbound | 168 | 16.55 | 41008 | Nearshore | 32.0124 | -80.8011 | 2021-01-01 22:25:49
EVER LASTING | 235093618 | 14.9 | 14.09 | One-way Transit | 28.33 | 1 | 170 | 1099 | 151 | Post-Panamax | 74 | 325 | 324 | Inbound | 168 | 16.55 | 41008 | Nearshore | 32.0147 | -80.8031 | 2021-01-01 22:26:30
EVER LASTING | 235093618 | 15.1 | 14.09 | One-way Transit | 28.33 | 1 | 170 | 1099 | 151 | Post-Panamax | 74 | 322 | 323 | Inbound | 168 | 16.55 | 41008 | Nearshore | 32.0188 | -80.8067 | 2021-01-01 22:27:44
EVER LASTING | 235093618 | 15.3 | 14.09 | One-way Transit | 28.33 | 1 | 170 | 1099 | 151 | Post-Panamax | 74 | 322 | 323 | Inbound | 168 | 16.55 | 41008 | Nearshore | 32.0225 | -80.8101 | 2021-01-01 22:28:50
EVER LASTING | 235093618 | 15.8 | 14.09 | One-way Transit | 25.17 | 0 | 151 | 1099 | 151 | Post-Panamax | 74 | 322 | 322 | Inbound | 168 | 16.55 | 41008 | Nearshore | 32.0263 | -80.8136 | 2021-01-01 22:29:56
EVER LASTING | 235093618 | 15.7 | 14.09 | One-way Transit | 34.67 | 3 | 208 | 1099 | 151 | Post-Panamax | 74 | 320 | 317 | Inbound | 168 | 16.55 | 41008 | Nearshore | 32.028 | -80.8151 | 2021-01-01 22:30:27
TARAGO | 257672000 | 15.1 | 9.62 | One-way Transit | 17.5 | 0 | 105 | 804 | 105 | Panamax | 70 | 141 | 141 | Outbound | 135 | 12.53 | 41008 | Nearshore | 32.0277 | -80.8157 | 2020-12-31 00:45:08
TARAGO | 257672000 | 15.3 | 9.62 | One-way Transit | 22.17 | 2 | 133 | 804 | 105 | Panamax | 70 | 141 | 139 | Outbound | 135 | 12.53 | 41008 | Nearshore | 32.0231 | -80.8114 | 2020-12-31 00:46:31
TARAGO | 257672000 | 15.4 | 9.62 | One-way Transit | 24.5 | 3 | 147 | 804 | 105 | Panamax | 70 | 142 | 139 | Outbound | 135 | 12.53 | 41008 | Nearshore | 32.0201 | -80.8085 | 2020-12-31 00:47:25
TARAGO | 257672000 | 15.6 | 9.62 | One-way Transit | 22.17 | 2 | 133 | 804 | 105 | Panamax | 70 | 140 | 138 | Outbound | 135 | 12.53 | 41008 | Nearshore | 32.0165 | -80.8049 | 2020-12-31 00:48:31
TARAGO | 257672000 | 15.8 | 9.62 | One-way Transit | 19.83 | 1 | 119 | 804 | 105 | Panamax | 70 | 141 | 140 | Outbound | 135 | 12.53 | 41008 | Nearshore | 32.0127 | -80.8012 | 2020-12-31 00:49:37
TARAGO | 257672000 | 15.8 | 9.62 | One-way Transit | 22.17 | 2 | 133 | 804 | 105 | Panamax | 70 | 142 | 140 | Outbound | 135 | 12.53 | 41008 | Nearshore | 32.0079 | -80.7968 | 2020-12-31 00:51:00
TARAGO | 257672000 | 15.6 | 9.62 | One-way Transit | 19.83 | 1 | 119 | 804 | 105 | Panamax | 70 | 141 | 140 | Outbound | 135 | 12.53 | 41008 | Nearshore | 32.002 | -80.7913 | 2020-12-31 00:52:43
TARAGO | 257672000 | 15.5 | 9.62 | One-way Transit | 22.17 | 2 | 133 | 804 | 105 | Panamax | 70 | 142 | 140 | Outbound | 135 | 12.53 | 41008 | Nearshore | 31.9997 | -80.7891 | 2020-12-31 00:53:25
HUMEN BRIDGE | 372665000 | 14.5 | 10.29 | One-way Transit | 31.5 | 2 | 189 | 1102 | 151 | Post-Panamax | 71 | 141 | 143 | Outbound | 136 | 13.65 | 41008 | Nearshore | 32.0283 | -80.8153 | 2020-12-31 02:03:50
HUMEN BRIDGE | 372665000 | 14.8 | 10.29 | One-way Transit | 25.17 | 0 | 151 | 1102 | 151 | Post-Panamax | 71 | 143 | 143 | Outbound | 136 | 13.65 | 41008 | Nearshore | 32.0239 | -80.8114 | 2020-12-31 02:04:47
HUMEN BRIDGE | 372665000 | 15 | 10.29 | One-way Transit | 28.33 | 1 | 170 | 1102 | 151 | Post-Panamax | 71 | 143 | 142 | Outbound | 136 | 13.65 | 41008 | Nearshore | 32.0205 | -80.8084 | 2020-12-31 02:05:46
HUMEN BRIDGE | 372665000 | 15.2 | 10.29 | One-way Transit | 28.33 | 1 | 170 | 1102 | 151 | Post-Panamax | 71 | 143 | 142 | Outbound | 136 | 13.65 | 41008 | Nearshore | 32.0172 | -80.8054 | 2020-12-31 02:06:48
HUMEN BRIDGE | 372665000 | 15.3 | 10.29 | One-way Transit | 28.33 | 1 | 170 | 1102 | 151 | Post-Panamax | 71 | 142 | 143 | Outbound | 136 | 13.65 | 41008 | Nearshore | 32.015 | -80.8035 | 2020-12-31 02:07:26
HUMEN BRIDGE | 372665000 | 15.2 | 10.29 | One-way Transit | 25.17 | 0 | 151 | 1102 | 151 | Post-Panamax | 71 | 143 | 143 | Outbound | 136 | 13.65 | 41008 | Nearshore | 32.0099 | -80.7989 | 2020-12-31 02:08:59
HUMEN BRIDGE | 372665000 | 15.2 | 10.29 | One-way Transit | 28.33 | 1 | 170 | 1102 | 151 | Post-Panamax | 71 | 144 | 143 | Outbound | 136 | 13.65 | 41008 | Nearshore | 32.0042 | -80.7939 | 2020-12-31 02:10:37
TALISMAN | 257613000 | 14.9 | 12.08 | One-way Transit | 19.83 | 1 | 119 | 800 | 105 | Panamax | 79 | 321 | 322 | Inbound | 135 | 13.87 | 41008 | Nearshore | 31.9987 | -80.7885 | 2020-12-31 02:31:21
TALISMAN | 257613000 | 14.6 | 12.08 | One-way Transit | 17.5 | 0 | 105 | 800 | 105 | Panamax | 79 | 321 | 321 | Inbound | 135 | 13.87 | 41008 | Nearshore | 32.0053 | -80.7943 | 2020-12-31 02:33:22
TALISMAN | 257613000 | 14.8 | 12.08 | One-way Transit | 19.83 | 1 | 119 | 800 | 105 | Panamax | 79 | 323 | 322 | Inbound | 135 | 13.87 | 41008 | Nearshore | 32.0156 | -80.8037 | 2020-12-31 02:36:38
TALISMAN | 257613000 | 14.9 | 12.08 | One-way Transit | 17.5 | 0 | 105 | 800 | 105 | Panamax | 79 | 322 | 322 | Inbound | 135 | 13.87 | 41008 | Nearshore | 32.0189 | -80.8067 | 2020-12-31 02:37:33
TALISMAN | 257613000 | 15 | 12.08 | One-way Transit | 19.83 | 1 | 119 | 800 | 105 | Panamax | 79 | 323 | 322 | Inbound | 135 | 13.87 | 41008 | Nearshore | 32.0228 | -80.8102 | 2020-12-31 02:38:47
TALISMAN | 257613000 | 15.1 | 12.08 | One-way Transit | 19.83 | 1 | 119 | 800 | 105 | Panamax | 79 | 323 | 322 | Inbound | 135 | 13.87 | 41008 | Nearshore | 32.0262 | -80.8132 | 2020-12-31 02:39:44
MSC CELINE | 373582000 | 15.6 | 10.96 | One-way Transit | 19.5 | 1 | 117 | 689 | 105 | Panamax | 1 | 299 | 300 | Inbound | 179 | 17 | 41008 | Offshore | 31.9748 | -80.7409 | 2020-12-31 05:22:53
MSC CELINE | 373582000 | 15.7 | 10.96 | One-way Transit | 19.5 | 1 | 117 | 689 | 105 | Panamax | 1 | 299 | 300 | Inbound | 179 | 17 | 41008 | Offshore | 31.977 | -80.7454 | 2020-12-31 05:23:54
MSC CELINE | 373582000 | 15.5 | 10.96 | One-way Transit | 21.5 | 2 | 129 | 689 | 105 | Panamax | 1 | 296 | 298 | Inbound | 179 | 17 | 41008 | Offshore | 31.9785 | -80.7489 | 2020-12-31 05:24:40
MSC CELINE | 373582000 | 15.6 | 10.96 | One-way Transit | 21.5 | 2 | 129 | 689 | 105 | Panamax | 1 | 296 | 298 | Inbound | 179 | 17 | 41008 | Offshore | 31.9809 | -80.7545 | 2020-12-31 05:25:55
MSC CELINE | 373582000 | 15.5 | 10.96 | One-way Transit | 19.5 | 1 | 117 | 689 | 105 | Panamax | 1 | 297 | 298 | Inbound | 179 | 17 | 41008 | Offshore | 31.9825 | -80.7581 | 2020-12-31 05:26:49
MSC CELINE | 373582000 | 15.5 | 10.96 | One-way Transit | 21.5 | 2 | 129 | 689 | 105 | Panamax | 1 | 297 | 299 | Inbound | 179 | 17 | 41008 | Offshore | 31.9838 | -80.7613 | 2020-12-31 05:27:23
MSC CELINE | 373582000 | 15.3 | 10.96 | One-way Transit | 21.5 | 2 | 129 | 689 | 105 | Panamax | 1 | 299 | 301 | Inbound | 179 | 17 | 41008 | Offshore | 31.9864 | -80.767 | 2020-12-31 05:28:44
MSC CELINE | 373582000 | 15.2 | 10.96 | One-way Transit | 21.5 | 2 | 129 | 689 | 105 | Panamax | 1 | 298 | 300 | Inbound | 179 | 17 | 41008 | Offshore | 31.9889 | -80.7724 | 2020-12-31 05:29:53
MSC CELINE | 373582000 | 15.2 | 10.96 | One-way Transit | 19.5 | 1 | 117 | 689 | 105 | Panamax | 1 | 299 | 300 | Inbound | 179 | 17 | 41008 | Offshore | 31.9899 | -80.7745 | 2020-12-31 05:30:23
MSC CELINE | 373582000 | 14.7 | 10.96 | One-way Transit | 19.5 | 1 | 117 | 689 | 105 | Panamax | 1 | 321 | 322 | Inbound | 179 | 17 | 41008 | Nearshore | 31.9986 | -80.7882 | 2020-12-31 05:33:52
MSC CELINE | 373582000 | 14.1 | 10.96 | One-way Transit | 21.5 | 2 | 129 | 689 | 105 | Panamax | 1 | 321 | 323 | Inbound | 179 | 17 | 41008 | Nearshore | 32.0017 | -80.7911 | 2020-12-31 05:34:53
MSC CELINE | 373582000 | 13.9 | 10.96 | One-way Transit | 19.5 | 1 | 117 | 689 | 105 | Panamax | 1 | 322 | 323 | Inbound | 179 | 17 | 41008 | Nearshore | 32.0078 | -80.7968 | 2020-12-31 05:36:52
MSC CELINE | 373582000 | 13.8 | 10.96 | One-way Transit | 23.5 | 3 | 141 | 689 | 105 | Panamax | 1 | 322 | 325 | Inbound | 179 | 17 | 41008 | Nearshore | 32.0093 | -80.7982 | 2020-12-31 05:37:22
MSC CELINE | 373582000 | 13.7 | 10.96 | One-way Transit | 19.5 | 1 | 117 | 689 | 105 | Panamax | 1 | 324 | 325 | Inbound | 179 | 17 | 41008 | Nearshore | 32.0134 | -80.8017 | 2020-12-31 05:38:41
MSC CELINE | 373582000 | 13.7 | 10.96 | One-way Transit | 17.5 | 0 | 105 | 689 | 105 | Panamax | 1 | 324 | 324 | Inbound | 179 | 17 | 41008 | Nearshore | 32.0155 | -80.8035 | 2020-12-31 05:39:22
MSC CELINE | 373582000 | 13.9 | 10.96 | One-way Transit | 19.5 | 1 | 117 | 689 | 105 | Panamax | 1 | 322 | 323 | Inbound | 179 | 17 | 41008 | Nearshore | 32.0199 | -80.8075 | 2020-12-31 05:40:49
MSC CELINE | 373582000 | 13.9 | 10.96 | One-way Transit | 19.5 | 1 | 117 | 689 | 105 | Panamax | 1 | 322 | 323 | Inbound | 179 | 17 | 41008 | Nearshore | 32.023 | -80.8102 | 2020-12-31 05:41:49
MSC CELINE | 373582000 | 14.1 | 10.96 | One-way Transit | 17.5 | 0 | 105 | 689 | 105 | Panamax | 1 | 323 | 323 | Inbound | 179 | 17 | 41008 | Nearshore | 32.0256 | -80.8126 | 2020-12-31 05:42:41
MSC CELINE | 373582000 | 14.2 | 10.96 | One-way Transit | 31.33 | 7 | 188 | 689 | 105 | Panamax | 1 | 322 | 315 | Inbound | 179 | 17 | 41008 | Nearshore | 32.0284 | -80.815 | 2020-12-31 05:43:41
SANTA LORETTA | 218643000 | 14 | 10.07 | One-way Transit | 25.17 | 0 | 151 | 1105 | 151 | Post-Panamax | 71 | 322 | 322 | Inbound | 168 | 12.08 | 41008 | Nearshore | 32.0012 | -80.7907 | 2020-12-31 12:02:47
SANTA LORETTA | 218643000 | 13.9 | 10.07 | One-way Transit | 25.17 | 0 | 151 | 1105 | 151 | Post-Panamax | 71 | 321 | 321 | Inbound | 168 | 12.08 | 41008 | Nearshore | 32.0043 | -80.7935 | 2020-12-31 12:03:48
SANTA LORETTA | 218643000 | 14.1 | 10.07 | One-way Transit | 28.33 | 1 | 170 | 1105 | 151 | Post-Panamax | 71 | 322 | 321 | Inbound | 168 | 12.08 | 41008 | Nearshore | 32.0077 | -80.7967 | 2020-12-31 12:04:54
SANTA LORETTA | 218643000 | 14.2 | 10.07 | One-way Transit | 25.17 | 0 | 151 | 1105 | 151 | Post-Panamax | 71 | 323 | 323 | Inbound | 168 | 12.08 | 41008 | Nearshore | 32.0108 | -80.7996 | 2020-12-31 12:05:54
SANTA LORETTA | 218643000 | 14.4 | 10.07 | One-way Transit | 25.17 | 0 | 151 | 1105 | 151 | Post-Panamax | 71 | 323 | 323 | Inbound | 168 | 12.08 | 41008 | Nearshore | 32.0143 | -80.8027 | 2020-12-31 12:07:00
SANTA LORETTA | 218643000 | 14.6 | 10.07 | One-way Transit | 31.5 | 2 | 189 | 1105 | 151 | Post-Panamax | 71 | 324 | 322 | Inbound | 168 | 12.08 | 41008 | Nearshore | 32.0172 | -80.8052 | 2020-12-31 12:07:54
SANTA LORETTA | 218643000 | 14.7 | 10.07 | One-way Transit | 25.17 | 0 | 151 | 1105 | 151 | Post-Panamax | 71 | 322 | 322 | Inbound | 168 | 12.08 | 41008 | Nearshore | 32.0208 | -80.8084 | 2020-12-31 12:08:59
SANTA LORETTA | 218643000 | 14.7 | 10.07 | One-way Transit | 25.17 | 0 | 151 | 1105 | 151 | Post-Panamax | 71 | 322 | 322 | Inbound | 168 | 12.08 | 41008 | Nearshore | 32.0224 | -80.8099 | 2020-12-31 12:09:30
SANTA LORETTA | 218643000 | 14.9 | 10.07 | One-way Transit | 34.83 | 3 | 209 | 1105 | 151 | Post-Panamax | 71 | 323 | 320 | Inbound | 168 | 12.08 | 41008 | Nearshore | 32.0264 | -80.8135 | 2020-12-31 12:10:44
OOCL CHONGQING | 477832400 | 13.5 | 9.17 | One-way Transit | 29.67 | 1 | 178 | 1200 | 157 | Post-Panamax | 70 | 140 | 139 | Outbound | 165 | 10.96 | 41008 | Nearshore | 32.0283 | -80.8158 | 2020-12-31 13:18:34
OOCL CHONGQING | 477832400 | 13.5 | 9.17 | One-way Transit | 33.17 | 2 | 199 | 1200 | 157 | Post-Panamax | 70 | 140 | 138 | Outbound | 165 | 10.96 | 41008 | Nearshore | 32.0245 | -80.8121 | 2020-12-31 13:19:51
OOCL CHONGQING | 477832400 | 13.7 | 8.95 | One-way Transit | 29.67 | 1 | 178 | 1200 | 157 | Post-Panamax | 70 | 139 | 138 | Outbound | 177 | 10.29 | 41008 | Nearshore | 32.0228 | -80.8103 | 2020-12-31 13:20:36
OOCL CHONGQING | 477832400 | 13.8 | 8.95 | One-way Transit | 29.67 | 1 | 178 | 1200 | 157 | Post-Panamax | 70 | 139 | 138 | Outbound | 177 | 10.29 | 41008 | Nearshore | 32.0209 | -80.8085 | 2020-12-31 13:21:13
OOCL CHONGQING | 477832400 | 14.1 | 8.95 | One-way Transit | 26.17 | 0 | 157 | 1200 | 157 | Post-Panamax | 70 | 143 | 143 | Outbound | 177 | 10.29 | 41008 | Nearshore | 32.0128 | -80.8008 | 2020-12-31 13:23:54
MAERSK SKARSTIND | 636017103 | 15.3 | 3.8 | One-way Transit | 26.17 | 0 | 157 | 984 | 157 | Post-Panamax | 71 | 137 | 137 | Outbound | 152 | 5.15 | 41008 | Nearshore | 32.0277 | -80.8151 | 2020-12-31 18:50:39
MAERSK SKARSTIND | 636017103 | 15.2 | 3.8 | One-way Transit | 29 | 1 | 174 | 984 | 157 | Post-Panamax | 71 | 142 | 141 | Outbound | 152 | 5.15 | 41008 | Nearshore | 32.0129 | -80.8016 | 2020-12-31 18:55:05
MAERSK SKARSTIND | 636017103 | 14.4 | 3.8 | One-way Transit | 31.83 | 2 | 191 | 984 | 157 | Post-Panamax | 71 | 118 | 116 | Outbound | 152 | 5.15 | 41008 | Offshore | 31.9804 | -80.7537 | 2020-12-31 19:07:55
TALISMAN | 257613000 | 16.1 | 6.49 | One-way Transit | 19.83 | 1 | 119 | 800 | 105 | Panamax | 79 | 143 | 142 | Outbound | 158 | 8.72 | 41008 | Nearshore | 32.0224 | -80.8101 | 2020-12-31 20:51:05
YM MODESTY | 636016242 | 15.4 | 4.25 | One-way Transit | 27.33 | 2 | 164 | 958 | 131 | Panamax | 70 | 300 | 298 | Inbound | 165 | 9.17 | 41008 | Offshore | 31.9759 | -80.7429 | 2020-12-31 23:10:24
YM MODESTY | 636016242 | 15.8 | 4.25 | One-way Transit | 24.67 | 1 | 148 | 958 | 131 | Panamax | 70 | 298 | 299 | Inbound | 165 | 9.17 | 41008 | Offshore | 31.9845 | -80.7625 | 2020-12-31 23:14:40
YM MODESTY | 636016242 | 15.8 | 4.25 | One-way Transit | 24.67 | 1 | 148 | 958 | 131 | Panamax | 70 | 297 | 298 | Inbound | 165 | 9.17 | 41008 | Offshore | 31.9856 | -80.7648 | 2020-12-31 23:15:14
YM MODESTY | 636016242 | 15.9 | 4.25 | One-way Transit | 24.67 | 1 | 148 | 958 | 131 | Panamax | 70 | 298 | 299 | Inbound | 165 | 9.17 | 41008 | Offshore | 31.9889 | -80.7722 | 2020-12-31 23:16:45
YM MODESTY | 636016242 | 16 | 4.25 | One-way Transit | 24.67 | 1 | 148 | 958 | 131 | Panamax | 70 | 299 | 300 | Inbound | 165 | 9.17 | 41008 | Offshore | 31.9913 | -80.7771 | 2020-12-31 23:17:51
YM MODESTY | 636016242 | 15.8 | 4.25 | One-way Transit | 33 | 4 | 198 | 958 | 131 | Panamax | 70 | 318 | 322 | Inbound | 165 | 9.17 | 41008 | Nearshore | 31.9985 | -80.7883 | 2020-12-31 23:20:33
YM MODESTY | 636016242 | 15.6 | 4.25 | One-way Transit | 27.33 | 2 | 164 | 958 | 131 | Panamax | 70 | 321 | 323 | Inbound | 165 | 9.17 | 41008 | Nearshore | 32.0019 | -80.7915 | 2020-12-31 23:21:35
YM MODESTY | 636016242 | 15.5 | 4.25 | One-way Transit | 24.67 | 1 | 148 | 958 | 131 | Panamax | 70 | 322 | 323 | Inbound | 165 | 9.17 | 41008 | Nearshore | 32.0061 | -80.7952 | 2020-12-31 23:22:47
YM MODESTY | 636016242 | 15.6 | 4.25 | One-way Transit | 24.67 | 1 | 148 | 958 | 131 | Panamax | 70 | 323 | 324 | Inbound | 165 | 9.17 | 41008 | Nearshore | 32.0099 | -80.7986 | 2020-12-31 23:23:54
YM MODESTY | 636016242 | 15.6 | 4.25 | One-way Transit | 24.67 | 1 | 148 | 958 | 131 | Panamax | 70 | 324 | 325 | Inbound | 165 | 9.17 | 41008 | Nearshore | 32.0134 | -80.8016 | 2020-12-31 23:24:55
YM MODESTY | 636016242 | 15.7 | 4.25 | One-way Transit | 24.67 | 1 | 148 | 958 | 131 | Panamax | 70 | 321 | 322 | Inbound | 165 | 9.17 | 41008 | Nearshore | 32.0172 | -80.805 | 2020-12-31 23:25:57
YM MODESTY | 636016242 | 15.9 | 4.25 | One-way Transit | 21.83 | 0 | 131 | 958 | 131 | Panamax | 70 | 322 | 322 | Inbound | 165 | 9.17 | 41008 | Nearshore | 32.0189 | -80.8066 | 2020-12-31 23:26:30
YM MODESTY | 636016242 | 16.1 | 4.25 | One-way Transit | 21.83 | 0 | 131 | 958 | 131 | Panamax | 70 | 322 | 322 | Inbound | 165 | 9.17 | 41008 | Nearshore | 32.0228 | -80.8101 | 2020-12-31 23:27:37
YM MODESTY | 636016242 | 16.4 | 4.25 | One-way Transit | 27.33 | 2 | 164 | 958 | 131 | Panamax | 70 | 322 | 320 | Inbound | 165 | 9.17 | 41008 | Nearshore | 32.0268 | -80.8138 | 2020-12-31 23:28:47
TYSLA | 249909000 | 11.7 | 4.25 | One-way Transit | 20 | 1 | 120 | 869 | 105 | Panamax | 74 | 321 | 322 | Inbound | 165 | 9.17 | 41008 | Nearshore | 32.0025 | -80.7919 | 2020-12-31 23:39:43
TYSLA | 249909000 | 11.8 | 4.25 | One-way Transit | 17.5 | 0 | 105 | 869 | 105 | Panamax | 74 | 322 | 322 | Inbound | 165 | 9.17 | 41008 | Nearshore | 32.0051 | -80.7943 | 2020-12-31 23:40:42
TYSLA | 249909000 | 12 | 4.25 | One-way Transit | 17.5 | 0 | 105 | 869 | 105 | Panamax | 74 | 322 | 322 | Inbound | 165 | 9.17 | 41008 | Nearshore | 32.0082 | -80.7972 | 2020-12-31 23:41:54
TYSLA | 249909000 | 13 | 4.25 | One-way Transit | 20 | 1 | 120 | 869 | 105 | Panamax | 74 | 323 | 322 | Inbound | 165 | 9.17 | 41008 | Nearshore | 32.0157 | -80.8037 | 2020-12-31 23:44:33
TYSLA | 249909000 | 13.4 | 4.25 | One-way Transit | 20 | 1 | 120 | 869 | 105 | Panamax | 74 | 323 | 322 | Inbound | 165 | 9.17 | 41008 | Nearshore | 32.019 | -80.8068 | 2020-12-31 23:45:44
TYSLA | 249909000 | 13.7 | 4.25 | One-way Transit | 17.5 | 0 | 105 | 869 | 105 | Panamax | 74 | 322 | 322 | Inbound | 165 | 9.17 | 41008 | Nearshore | 32.022 | -80.8095 | 2020-12-31 23:46:44
TYSLA | 249909000 | 13.9 | 4.25 | One-way Transit | 17.5 | 0 | 105 | 869 | 105 | Panamax | 74 | 322 | 322 | Inbound | 165 | 9.17 | 41008 | Nearshore | 32.0256 | -80.8127 | 2020-12-31 23:47:55
MAERSK SKARSTIND | 636017103 | 14.5 | 9.4 | One-way Transit | 26.17 | 0 | 157 | 984 | 157 | Post-Panamax | 71 | 299 | 299 | Inbound | 38 | 13.87 | 41008 | Offshore | 31.9761 | -80.744 | 2020-12-30 00:54:00
MAERSK SKARSTIND | 636017103 | 14.4 | 9.4 | One-way Transit | 26.17 | 0 | 157 | 984 | 157 | Post-Panamax | 71 | 298 | 298 | Inbound | 38 | 13.87 | 41008 | Offshore | 31.9832 | -80.7595 | 2020-12-30 00:57:43
MAERSK SKARSTIND | 636017103 | 14.3 | 9.4 | One-way Transit | 26.17 | 0 | 157 | 984 | 157 | Post-Panamax | 71 | 298 | 298 | Inbound | 38 | 13.87 | 41008 | Offshore | 31.989 | -80.7723 | 2020-12-30 01:00:46
MAERSK SKARSTIND | 636017103 | 14.3 | 9.4 | One-way Transit | 26.17 | 0 | 157 | 984 | 157 | Post-Panamax | 71 | 298 | 298 | Inbound | 38 | 13.87 | 41008 | Offshore | 31.9905 | -80.7756 | 2020-12-30 01:01:34
MAERSK SKARSTIND | 636017103 | 13.8 | 9.4 | One-way Transit | 29 | 1 | 174 | 984 | 157 | Post-Panamax | 71 | 320 | 321 | Inbound | 38 | 13.87 | 41008 | Nearshore | 32.0001 | -80.7897 | 2020-12-30 01:05:29
MAERSK SKARSTIND | 636017103 | 13.6 | 9.4 | One-way Transit | 26.17 | 0 | 157 | 984 | 157 | Post-Panamax | 71 | 321 | 321 | Inbound | 38 | 13.87 | 41008 | Nearshore | 32.0037 | -80.7931 | 2020-12-30 01:06:42
MAERSK SKARSTIND | 636017103 | 13.6 | 9.4 | One-way Transit | 26.17 | 0 | 157 | 984 | 157 | Post-Panamax | 71 | 322 | 322 | Inbound | 38 | 13.87 | 41008 | Nearshore | 32.007 | -80.7961 | 2020-12-30 01:07:47
MAERSK SKARSTIND | 636017103 | 13.7 | 9.4 | One-way Transit | 26.17 | 0 | 157 | 984 | 157 | Post-Panamax | 71 | 323 | 323 | Inbound | 38 | 13.87 | 41008 | Nearshore | 32.0087 | -80.7978 | 2020-12-30 01:08:22
MAERSK SKARSTIND | 636017103 | 13.8 | 9.4 | One-way Transit | 26.17 | 0 | 157 | 984 | 157 | Post-Panamax | 71 | 323 | 323 | Inbound | 38 | 13.87 | 41008 | Nearshore | 32.0131 | -80.8016 | 2020-12-30 01:09:49
MAERSK SKARSTIND | 636017103 | 13.9 | 9.4 | One-way Transit | 29 | 1 | 174 | 984 | 157 | Post-Panamax | 71 | 322 | 323 | Inbound | 38 | 13.87 | 41008 | Nearshore | 32.0156 | -80.8039 | 2020-12-30 01:10:36
MAERSK SKARSTIND | 636017103 | 14 | 9.4 | One-way Transit | 26.17 | 0 | 157 | 984 | 157 | Post-Panamax | 71 | 323 | 323 | Inbound | 38 | 13.87 | 41008 | Nearshore | 32.0192 | -80.807 | 2020-12-30 01:11:44
MAERSK SKARSTIND | 636017103 | 14 | 9.4 | One-way Transit | 26.17 | 0 | 157 | 984 | 157 | Post-Panamax | 71 | 322 | 322 | Inbound | 38 | 13.87 | 41008 | Nearshore | 32.0226 | -80.8101 | 2020-12-30 01:12:52
MAERSK SKARSTIND | 636017103 | 14.1 | 9.4 | One-way Transit | 26.17 | 0 | 157 | 984 | 157 | Post-Panamax | 71 | 322 | 322 | Inbound | 38 | 13.87 | 41008 | Nearshore | 32.026 | -80.8133 | 2020-12-30 01:13:57
MAERSK SKARSTIND | 636017103 | 14.2 | 9.4 | One-way Transit | 29 | 1 | 174 | 984 | 157 | Post-Panamax | 71 | 319 | 318 | Inbound | 38 | 13.87 | 41008 | Nearshore | 32.0279 | -80.815 | 2020-12-30 01:14:32
CMA CGM T.ROOSEVELT | 215251000 | 10.7 | 11.41 | One-way Transit | 40 | 4 | 240 | 1200 | 157 | Post-Panamax | 71 | 296 | 300 | Inbound | 39 | 14.54 | 41008 | Offshore | 31.9738 | -80.7392 | 2020-12-30 06:23:47
CMA CGM T.ROOSEVELT | 215251000 | 10.9 | 11.41 | One-way Transit | 36.67 | 3 | 220 | 1200 | 157 | Post-Panamax | 71 | 297 | 300 | Inbound | 39 | 14.54 | 41008 | Offshore | 31.9747 | -80.7414 | 2020-12-30 06:24:29
CMA CGM T.ROOSEVELT | 215251000 | 11.3 | 11.41 | One-way Transit | 40 | 4 | 240 | 1200 | 157 | Post-Panamax | 71 | 298 | 302 | Inbound | 39 | 14.54 | 41008 | Offshore | 31.9766 | -80.7455 | 2020-12-30 06:25:48
CMA CGM T.ROOSEVELT | 215251000 | 12.4 | 11.41 | One-way Transit | 36.67 | 3 | 220 | 1200 | 157 | Post-Panamax | 71 | 299 | 302 | Inbound | 39 | 14.54 | 41008 | Offshore | 31.9798 | -80.7524 | 2020-12-30 06:27:47
CMA CGM T.ROOSEVELT | 215251000 | 12.8 | 11.41 | One-way Transit | 36.67 | 3 | 220 | 1200 | 157 | Post-Panamax | 71 | 299 | 302 | Inbound | 39 | 14.54 | 41008 | Offshore | 31.9815 | -80.756 | 2020-12-30 06:28:48
CMA CGM T.ROOSEVELT | 215251000 | 12.9 | 11.41 | One-way Transit | 36.67 | 3 | 220 | 1200 | 157 | Post-Panamax | 71 | 299 | 302 | Inbound | 39 | 14.54 | 41008 | Offshore | 31.9824 | -80.7578 | 2020-12-30 06:29:17
CMA CGM T.ROOSEVELT | 215251000 | 13.3 | 11.41 | One-way Transit | 33.17 | 2 | 199 | 1200 | 157 | Post-Panamax | 71 | 298 | 300 | Inbound | 39 | 14.54 | 41008 | Offshore | 31.985 | -80.7634 | 2020-12-30 06:30:49
CMA CGM T.ROOSEVELT | 215251000 | 13.4 | 11.41 | One-way Transit | 33.17 | 2 | 199 | 1200 | 157 | Post-Panamax | 71 | 298 | 300 | Inbound | 39 | 14.54 | 41008 | Offshore | 31.9871 | -80.768 | 2020-12-30 06:31:57
CMA CGM T.ROOSEVELT | 215251000 | 13.6 | 11.41 | One-way Transit | 33.17 | 2 | 199 | 1200 | 157 | Post-Panamax | 71 | 298 | 300 | Inbound | 39 | 14.54 | 41008 | Offshore | 31.9885 | -80.7712 | 2020-12-30 06:32:47
CMA CGM T.ROOSEVELT | 215251000 | 13.7 | 11.41 | One-way Transit | 33.17 | 2 | 199 | 1200 | 157 | Post-Panamax | 71 | 298 | 300 | Inbound | 39 | 14.54 | 41008 | Offshore | 31.9907 | -80.7759 | 2020-12-30 06:33:59
CMA CGM T.ROOSEVELT | 215251000 | 13.1 | 11.41 | One-way Transit | 33.17 | 2 | 199 | 1200 | 157 | Post-Panamax | 71 | 322 | 324 | Inbound | 39 | 14.54 | 41008 | Nearshore | 31.999 | -80.7888 | 2020-12-30 06:37:37
CMA CGM T.ROOSEVELT | 215251000 | 12.9 | 11.41 | One-way Transit | 33.17 | 2 | 199 | 1200 | 157 | Post-Panamax | 71 | 322 | 324 | Inbound | 39 | 14.54 | 41008 | Nearshore | 32.0019 | -80.7914 | 2020-12-30 06:38:38
CMA CGM T.ROOSEVELT | 215251000 | 12.7 | 11.41 | One-way Transit | 33.17 | 2 | 199 | 1200 | 157 | Post-Panamax | 71 | 322 | 324 | Inbound | 39 | 14.54 | 41008 | Nearshore | 32.0056 | -80.7949 | 2020-12-30 06:39:58
CMA CGM T.ROOSEVELT | 215251000 | 12.6 | 11.41 | One-way Transit | 33.17 | 2 | 199 | 1200 | 157 | Post-Panamax | 71 | 323 | 325 | Inbound | 39 | 14.54 | 41008 | Nearshore | 32.0102 | -80.7992 | 2020-12-30 06:41:39
CMA CGM T.ROOSEVELT | 215251000 | 12.8 | 11.41 | One-way Transit | 33.17 | 2 | 199 | 1200 | 157 | Post-Panamax | 71 | 324 | 326 | Inbound | 39 | 14.54 | 41008 | Nearshore | 32.0159 | -80.8041 | 2020-12-30 06:43:40
CMA CGM T.ROOSEVELT | 215251000 | 12.9 | 11.41 | One-way Transit | 33.17 | 2 | 199 | 1200 | 157 | Post-Panamax | 71 | 323 | 325 | Inbound | 39 | 14.54 | 41008 | Nearshore | 32.0179 | -80.8057 | 2020-12-30 06:44:18
CMA CGM T.ROOSEVELT | 215251000 | 13 | 11.41 | One-way Transit | 33.17 | 2 | 199 | 1200 | 157 | Post-Panamax | 71 | 322 | 324 | Inbound | 39 | 14.54 | 41008 | Nearshore | 32.0202 | -80.8078 | 2020-12-30 06:45:10
CMA CGM T.ROOSEVELT | 215251000 | 13.1 | 11.41 | One-way Transit | 33.17 | 2 | 199 | 1200 | 157 | Post-Panamax | 71 | 322 | 324 | Inbound | 39 | 14.54 | 41008 | Nearshore | 32.024 | -80.8112 | 2020-12-30 06:46:28
CMA CGM T.ROOSEVELT | 215251000 | 13.4 | 11.41 | One-way Transit | 29.67 | 1 | 178 | 1200 | 157 | Post-Panamax | 71 | 317 | 318 | Inbound | 39 | 14.54 | 41008 | Nearshore | 32.0284 | -80.8153 | 2020-12-30 06:47:58
NYK ROMULUS | 563079000 | 14.5 | 15.44 | One-way Transit | 23.17 | 2 | 139 | 964 | 105 | Panamax | 71 | 298 | 300 | Inbound | 27 | 19.46 | 41008 | Offshore | 31.9729 | -80.7371 | 2020-12-30 13:59:54
NYK ROMULUS | 563079000 | 14.5 | 15.44 | One-way Transit | 17.5 | 0 | 105 | 964 | 105 | Panamax | 71 | 300 | 300 | Inbound | 27 | 19.46 | 41008 | Offshore | 31.9739 | -80.7393 | 2020-12-30 14:00:05
NYK ROMULUS | 563079000 | 14.7 | 15.44 | One-way Transit | 17.5 | 0 | 105 | 964 | 105 | Panamax | 71 | 300 | 300 | Inbound | 27 | 19.46 | 41008 | Offshore | 31.9759 | -80.7434 | 2020-12-30 14:01:03
NYK ROMULUS | 563079000 | 14.6 | 15.44 | One-way Transit | 20.33 | 1 | 122 | 964 | 105 | Panamax | 71 | 297 | 298 | Inbound | 27 | 19.46 | 41008 | Offshore | 31.987 | -80.7678 | 2020-12-30 14:06:44
NYK ROMULUS | 563079000 | 14.7 | 15.44 | One-way Transit | 20.33 | 1 | 122 | 964 | 105 | Panamax | 71 | 297 | 298 | Inbound | 27 | 19.46 | 41008 | Offshore | 31.9892 | -80.773 | 2020-12-30 14:07:53
NYK ROMULUS | 563079000 | 14.8 | 15.44 | One-way Transit | 23.17 | 2 | 139 | 964 | 105 | Panamax | 71 | 297 | 299 | Inbound | 27 | 19.46 | 41008 | Offshore | 31.9906 | -80.7761 | 2020-12-30 14:08:38
NYK ROMULUS | 563079000 | 14.2 | 15.44 | One-way Transit | 23.17 | 2 | 139 | 964 | 105 | Panamax | 71 | 320 | 322 | Inbound | 27 | 19.46 | 41008 | Nearshore | 32.001 | -80.7905 | 2020-12-30 14:12:37
NYK ROMULUS | 563079000 | 14.1 | 15.44 | One-way Transit | 17.5 | 0 | 105 | 964 | 105 | Panamax | 71 | 322 | 322 | Inbound | 27 | 19.46 | 41008 | Nearshore | 32.0025 | -80.7919 | 2020-12-30 14:13:08
NYK ROMULUS | 563079000 | 14.1 | 15.44 | One-way Transit | 20.33 | 1 | 122 | 964 | 105 | Panamax | 71 | 321 | 322 | Inbound | 27 | 19.46 | 41008 | Nearshore | 32.0062 | -80.7954 | 2020-12-30 14:14:19
NYK ROMULUS | 563079000 | 14 | 15.44 | One-way Transit | 20.33 | 1 | 122 | 964 | 105 | Panamax | 71 | 323 | 322 | Inbound | 27 | 19.46 | 41008 | Nearshore | 32.0115 | -80.8003 | 2020-12-30 14:16:01
NYK ROMULUS | 563079000 | 14.2 | 15.44 | One-way Transit | 23.17 | 2 | 139 | 964 | 105 | Panamax | 71 | 321 | 323 | Inbound | 27 | 19.46 | 41008 | Nearshore | 32.013 | -80.8018 | 2020-12-30 14:16:32
NYK ROMULUS | 563079000 | 14.2 | 15.44 | One-way Transit | 20.33 | 1 | 122 | 964 | 105 | Panamax | 71 | 324 | 323 | Inbound | 27 | 19.46 | 41008 | Nearshore | 32.0169 | -80.8053 | 2020-12-30 14:17:41
NYK ROMULUS | 563079000 | 14.2 | 15.44 | One-way Transit | 17.5 | 0 | 105 | 964 | 105 | Panamax | 71 | 323 | 323 | Inbound | 27 | 19.46 | 41008 | Nearshore | 32.02 | -80.8081 | 2020-12-30 14:18:43
NYK ROMULUS | 563079000 | 14.2 | 15.44 | One-way Transit | 23.17 | 2 | 139 | 964 | 105 | Panamax | 71 | 325 | 323 | Inbound | 27 | 19.46 | 41008 | Nearshore | 32.0232 | -80.8109 | 2020-12-30 14:19:43
NYK ROMULUS | 563079000 | 14.4 | 12.75 | One-way Transit | 20.33 | 1 | 122 | 964 | 105 | Panamax | 71 | 323 | 322 | Inbound | 30 | 17.67 | 41008 | Nearshore | 32.0267 | -80.8141 | 2020-12-30 14:20:49
MAERSK SERANGOON | 565449000 | 16.3 | 11.18 | One-way Transit | 24.83 | 1 | 149 | 1043 | 131 | Post-Panamax | 74 | 138 | 139 | Outbound | 22 | 14.09 | 41008 | Nearshore | 32.0033 | -80.7927 | 2020-12-30 15:29:50
MAERSK SERANGOON | 565449000 | 16.1 | 11.18 | One-way Transit | 24.83 | 1 | 149 | 1043 | 131 | Post-Panamax | 74 | 117 | 116 | Outbound | 22 | 14.09 | 41008 | Offshore | 31.9902 | -80.7751 | 2020-12-30 15:34:20
MAERSK SERANGOON | 565449000 | 16 | 11.18 | One-way Transit | 24.83 | 1 | 149 | 1043 | 131 | Post-Panamax | 74 | 117 | 116 | Outbound | 22 | 14.09 | 41008 | Offshore | 31.9819 | -80.7572 | 2020-12-30 15:38:09
MAERSK SERANGOON | 565449000 | 14.5 | 11.18 | One-way Transit | 27.83 | 2 | 167 | 1043 | 131 | Post-Panamax | 74 | 118 | 116 | Outbound | 22 | 14.09 | 41008 | Offshore | 31.9768 | -80.7459 | 2020-12-30 15:40:39
MAERSK SERANGOON | 565449000 | 13.8 | 11.18 | One-way Transit | 24.83 | 1 | 149 | 1043 | 131 | Post-Panamax | 74 | 117 | 116 | Outbound | 22 | 14.09 | 41008 | Offshore | 31.976 | -80.7439 | 2020-12-30 15:41:09
MAERSK SERANGOON | 565449000 | 12.4 | 11.18 | One-way Transit | 33.83 | 4 | 203 | 1043 | 131 | Post-Panamax | 74 | 123 | 119 | Outbound | 22 | 14.09 | 41008 | Offshore | 31.9734 | -80.7387 | 2020-12-30 15:42:33
BERLIN BRIDGE | 477213800 | 17.3 | 14.54 | One-way Transit | 24.33 | 2 | 146 | 879 | 115 | Panamax | 73 | 141 | 139 | Outbound | 24 | 18.34 | 41008 | Nearshore | 32.0067 | -80.7961 | 2020-12-30 16:22:56
BERLIN BRIDGE | 477213800 | 17.2 | 14.54 | One-way Transit | 26.83 | 3 | 161 | 879 | 115 | Panamax | 73 | 142 | 139 | Outbound | 24 | 18.34 | 41008 | Nearshore | 32.0041 | -80.7936 | 2020-12-30 16:23:38
BERLIN BRIDGE | 477213800 | 17 | 14.54 | One-way Transit | 24.33 | 2 | 146 | 879 | 115 | Panamax | 73 | 141 | 139 | Outbound | 24 | 18.34 | 41008 | Nearshore | 32 | -80.7898 | 2020-12-30 16:24:44
BERLIN BRIDGE | 477213800 | 16.3 | 14.54 | One-way Transit | 26.83 | 3 | 161 | 879 | 115 | Panamax | 73 | 119 | 116 | Outbound | 24 | 18.34 | 41008 | Offshore | 31.9904 | -80.7756 | 2020-12-30 16:28:14
BERLIN BRIDGE | 477213800 | 16.2 | 2.24 | Two-way Transit | 43.33 | 1 | 130 | 879 | 115 | Panamax | 73 | 300 | 299 | Inbound | 169 | 4.03 | 41008 | Offshore | 31.9749 | -80.7413 | 2020-12-29 00:22:47
BERLIN BRIDGE | 477213800 | 16.2 | 2.24 | Two-way Transit | 43.33 | 1 | 130 | 879 | 115 | Panamax | 73 | 299 | 298 | Inbound | 169 | 4.03 | 41008 | Offshore | 31.9773 | -80.7465 | 2020-12-29 00:23:52
BERLIN BRIDGE | 477213800 | 16.2 | 2.24 | Two-way Transit | 43.33 | 1 | 130 | 879 | 115 | Panamax | 73 | 298 | 297 | Inbound | 169 | 4.03 | 41008 | Offshore | 31.979 | -80.7502 | 2020-12-29 00:24:41
BERLIN BRIDGE | 477213800 | 16.2 | 2.24 | Two-way Transit | 38.33 | 0 | 115 | 879 | 115 | Panamax | 73 | 297 | 297 | Inbound | 169 | 4.03 | 41008 | Offshore | 31.9813 | -80.7554 | 2020-12-29 00:25:46
BERLIN BRIDGE | 477213800 | 16.1 | 2.24 | Two-way Transit | 38.33 | 0 | 115 | 879 | 115 | Panamax | 73 | 297 | 297 | Inbound | 169 | 4.03 | 41008 | Offshore | 31.9833 | -80.7601 | 2020-12-29 00:26:47
BERLIN BRIDGE | 477213800 | 16 | 2.24 | Two-way Transit | 48.67 | 2 | 146 | 879 | 115 | Panamax | 73 | 296 | 298 | Inbound | 169 | 4.03 | 41008 | Offshore | 31.9854 | -80.7648 | 2020-12-29 00:27:47
BERLIN BRIDGE | 477213800 | 16 | 2.24 | Two-way Transit | 38.33 | 0 | 115 | 879 | 115 | Panamax | 73 | 298 | 298 | Inbound | 169 | 4.03 | 41008 | Offshore | 31.9876 | -80.7698 | 2020-12-29 00:28:53
BERLIN BRIDGE | 477213800 | 16 | 2.24 | Two-way Transit | 38.33 | 0 | 115 | 879 | 115 | Panamax | 73 | 298 | 298 | Inbound | 169 | 4.03 | 41008 | Offshore | 31.99 | -80.775 | 2020-12-29 00:29:58
BERLIN BRIDGE | 477213800 | 16 | 2.24 | Two-way Transit | 38.33 | 0 | 115 | 879 | 115 | Panamax | 73 | 298 | 298 | Inbound | 169 | 4.03 | 41008 | Offshore | 31.991 | -80.7772 | 2020-12-29 00:30:29
ZIM TARRAGONA | 428041000 | 11.1 | 2.24 | Two-way Transit | 35 | 0 | 105 | 856 | 105 | Panamax | 72 | 142 | 142 | Outbound | 169 | 4.03 | 41008 | Nearshore | 32.027 | -80.814 | 2020-12-29 00:31:41
ZIM TARRAGONA | 428041000 | 11.2 | 2.24 | Two-way Transit | 35 | 0 | 105 | 856 | 105 | Panamax | 72 | 142 | 142 | Outbound | 169 | 4.03 | 41008 | Nearshore | 32.0241 | -80.8114 | 2020-12-29 00:32:53
ZIM TARRAGONA | 428041000 | 11.2 | 2.24 | Two-way Transit | 40 | 1 | 120 | 856 | 105 | Panamax | 72 | 143 | 144 | Outbound | 169 | 4.03 | 41008 | Nearshore | 32.0226 | -80.81 | 2020-12-29 00:33:28
BERLIN BRIDGE | 477213800 | 15.6 | 2.24 | Two-way Transit | 43.33 | 1 | 130 | 879 | 115 | Panamax | 73 | 322 | 323 | Inbound | 169 | 4.03 | 41008 | Nearshore | 32.0001 | -80.7895 | 2020-12-29 00:33:31
BERLIN BRIDGE | 477213800 | 15.4 | 2.24 | Two-way Transit | 38.33 | 0 | 115 | 879 | 115 | Panamax | 73 | 323 | 323 | Inbound | 169 | 4.03 | 41008 | Nearshore | 32.0033 | -80.7923 | 2020-12-29 00:34:33
ZIM TARRAGONA | 428041000 | 11.2 | 2.24 | Two-way Transit | 40 | 1 | 120 | 856 | 105 | Panamax | 72 | 145 | 144 | Outbound | 169 | 4.03 | 41008 | Nearshore | 32.0195 | -80.8075 | 2020-12-29 00:34:42
BERLIN BRIDGE | 477213800 | 15.3 | 2.24 | Two-way Transit | 43.33 | 1 | 130 | 879 | 115 | Panamax | 73 | 321 | 322 | Inbound | 169 | 4.03 | 41008 | Nearshore | 32.0071 | -80.7956 | 2020-12-29 00:35:40
ZIM TARRAGONA | 428041000 | 11.2 | 2.24 | Two-way Transit | 40 | 1 | 120 | 856 | 105 | Panamax | 72 | 146 | 145 | Outbound | 169 | 4.03 | 41008 | Nearshore | 32.0165 | -80.805 | 2020-12-29 00:35:52
BERLIN BRIDGE | 477213800 | 15.3 | 2.24 | One-way Transit | 24.33 | 2 | 146 | 879 | 115 | Panamax | 73 | 325 | 323 | Inbound | 169 | 4.03 | 41008 | Nearshore | 32.0108 | -80.7989 | 2020-12-29 00:36:47
BERLIN BRIDGE | 477213800 | 15.2 | 2.24 | One-way Transit | 29.33 | 4 | 176 | 879 | 115 | Panamax | 73 | 324 | 320 | Inbound | 169 | 4.03 | 41008 | Nearshore | 32.0142 | -80.8019 | 2020-12-29 00:37:47
BERLIN BRIDGE | 477213800 | 15.4 | 2.24 | One-way Transit | 24.33 | 2 | 146 | 879 | 115 | Panamax | 73 | 321 | 319 | Inbound | 169 | 4.03 | 41008 | Nearshore | 32.0179 | -80.8054 | 2020-12-29 00:38:52
BERLIN BRIDGE | 477213800 | 15.8 | 2.24 | One-way Transit | 19.17 | 0 | 115 | 879 | 115 | Panamax | 73 | 320 | 320 | Inbound | 169 | 4.03 | 41008 | Nearshore | 32.0216 | -80.809 | 2020-12-29 00:39:58
BERLIN BRIDGE | 477213800 | 15.9 | 2.24 | One-way Transit | 21.67 | 1 | 130 | 879 | 115 | Panamax | 73 | 321 | 320 | Inbound | 169 | 4.03 | 41008 | Nearshore | 32.0234 | -80.8106 | 2020-12-29 00:40:30
ZIM TARRAGONA | 428041000 | 13.9 | 2.24 | One-way Transit | 20 | 1 | 120 | 856 | 105 | Panamax | 72 | 143 | 142 | Outbound | 169 | 4.03 | 41008 | Nearshore | 32.003 | -80.7921 | 2020-12-29 00:40:43
ZIM TARRAGONA | 428041000 | 14.1 | 2.24 | One-way Transit | 20 | 1 | 120 | 856 | 105 | Panamax | 72 | 143 | 142 | Outbound | 169 | 4.03 | 41008 | Nearshore | 32.0012 | -80.7904 | 2020-12-29 00:41:20
BERLIN BRIDGE | 477213800 | 16.2 | 2.24 | One-way Transit | 21.67 | 1 | 130 | 879 | 115 | Panamax | 73 | 321 | 320 | Inbound | 169 | 4.03 | 41008 | Nearshore | 32.0271 | -80.8143 | 2020-12-29 00:41:35
ZIM TARRAGONA | 428041000 | 14.3 | 2.24 | One-way Transit | 32.33 | 6 | 194 | 856 | 105 | Panamax | 72 | 144 | 138 | Outbound | 169 | 4.03 | 41008 | Nearshore | 31.9986 | -80.7882 | 2020-12-29 00:42:09
MSC CORUNA | 636092275 | 14.1 | 2.24 | One-way Transit | 32 | 4 | 192 | 886 | 131 | Panamax | 79 | 142 | 138 | Outbound | 281 | 2.91 | 41008 | Nearshore | 31.9995 | -80.7893 | 2020-12-29 04:00:31
MSC CORUNA | 636092275 | 12.9 | 2.24 | One-way Transit | 24.33 | 1 | 146 | 886 | 131 | Panamax | 79 | 119 | 118 | Outbound | 281 | 2.91 | 41008 | Offshore | 31.9916 | -80.7778 | 2020-12-29 04:03:52
MAERSK SERANGOON | 565449000 | 9.7 | 5.15 | One-way Transit | 24.83 | 1 | 149 | 1043 | 131 | Post-Panamax | 74 | 299 | 300 | Inbound | 321 | 8.05 | 41008 | Offshore | 31.9727 | -80.7367 | 2020-12-29 06:44:32
MAERSK SERANGOON | 565449000 | 9.8 | 5.15 | One-way Transit | 24.83 | 1 | 149 | 1043 | 131 | Post-Panamax | 74 | 299 | 300 | Inbound | 321 | 8.05 | 41008 | Offshore | 31.9745 | -80.7406 | 2020-12-29 06:45:54
MAERSK SERANGOON | 565449000 | 9.7 | 5.15 | One-way Transit | 24.83 | 1 | 149 | 1043 | 131 | Post-Panamax | 74 | 299 | 300 | Inbound | 321 | 8.05 | 41008 | Offshore | 31.9754 | -80.7425 | 2020-12-29 06:46:33
MAERSK SERANGOON | 565449000 | 9.8 | 5.15 | One-way Transit | 24.83 | 1 | 149 | 1043 | 131 | Post-Panamax | 74 | 299 | 300 | Inbound | 321 | 8.05 | 41008 | Offshore | 31.9771 | -80.7461 | 2020-12-29 06:47:53
MAERSK SERANGOON | 565449000 | 9.8 | 5.15 | One-way Transit | 24.83 | 1 | 149 | 1043 | 131 | Post-Panamax | 74 | 300 | 299 | Inbound | 321 | 8.05 | 41008 | Offshore | 31.978 | -80.748 | 2020-12-29 06:48:32
MAERSK SERANGOON | 565449000 | 9.8 | 5.15 | One-way Transit | 24.83 | 1 | 149 | 1043 | 131 | Post-Panamax | 74 | 297 | 298 | Inbound | 321 | 8.05 | 41008 | Offshore | 31.9795 | -80.7513 | 2020-12-29 06:49:41
MAERSK SERANGOON | 565449000 | 9.8 | 5.15 | One-way Transit | 24.83 | 1 | 149 | 1043 | 131 | Post-Panamax | 74 | 297 | 298 | Inbound | 321 | 8.05 | 41008 | Offshore | 31.9809 | -80.7547 | 2020-12-29 06:50:52
MAERSK SERANGOON | 565449000 | 9.8 | 5.15 | One-way Transit | 30.83 | 3 | 185 | 1043 | 131 | Post-Panamax | 74 | 297 | 300 | Inbound | 321 | 8.05 | 41008 | Offshore | 31.9822 | -80.7575 | 2020-12-29 06:51:53
MAERSK SERANGOON | 565449000 | 9.8 | 5.15 | One-way Transit | 24.83 | 1 | 149 | 1043 | 131 | Post-Panamax | 74 | 299 | 300 | Inbound | 321 | 8.05 | 41008 | Offshore | 31.9833 | -80.7598 | 2020-12-29 06:52:41
MAERSK SERANGOON | 565449000 | 9.9 | 5.15 | One-way Transit | 24.83 | 1 | 149 | 1043 | 131 | Post-Panamax | 74 | 299 | 300 | Inbound | 321 | 8.05 | 41008 | Offshore | 31.9845 | -80.7627 | 2020-12-29 06:53:43
MAERSK SERANGOON | 565449000 | 9.9 | 5.15 | One-way Transit | 24.83 | 1 | 149 | 1043 | 131 | Post-Panamax | 74 | 299 | 300 | Inbound | 321 | 8.05 | 41008 | Offshore | 31.9859 | -80.7655 | 2020-12-29 06:54:43
MAERSK SERANGOON | 565449000 | 10 | 5.15 | One-way Transit | 24.83 | 1 | 149 | 1043 | 131 | Post-Panamax | 74 | 299 | 300 | Inbound | 321 | 8.05 | 41008 | Offshore | 31.9873 | -80.7685 | 2020-12-29 06:55:44
MAERSK SERANGOON | 565449000 | 10 | 5.15 | One-way Transit | 24.83 | 1 | 149 | 1043 | 131 | Post-Panamax | 74 | 299 | 300 | Inbound | 321 | 8.05 | 41008 | Offshore | 31.9888 | -80.7718 | 2020-12-29 06:56:52
MAERSK SERANGOON | 565449000 | 10.1 | 5.15 | One-way Transit | 24.83 | 1 | 149 | 1043 | 131 | Post-Panamax | 74 | 299 | 300 | Inbound | 321 | 8.05 | 41008 | Offshore | 31.9902 | -80.7747 | 2020-12-29 06:57:54
MAERSK SERANGOON | 565449000 | 10.1 | 5.15 | One-way Transit | 24.83 | 1 | 149 | 1043 | 131 | Post-Panamax | 74 | 299 | 300 | Inbound | 321 | 8.05 | 41008 | Offshore | 31.9913 | -80.7771 | 2020-12-29 06:58:43
MAERSK SERANGOON | 565449000 | 9.7 | 5.15 | One-way Transit | 24.83 | 1 | 149 | 1043 | 131 | Post-Panamax | 74 | 321 | 322 | Inbound | 321 | 8.05 | 41008 | Nearshore | 32.0004 | -80.7898 | 2020-12-29 07:03:51
MAERSK SERANGOON | 565449000 | 9.8 | 5.15 | One-way Transit | 30.83 | 3 | 185 | 1043 | 131 | Post-Panamax | 74 | 320 | 323 | Inbound | 321 | 8.05 | 41008 | Nearshore | 32.0018 | -80.7911 | 2020-12-29 07:04:30
MAERSK SERANGOON | 565449000 | 9.8 | 5.15 | One-way Transit | 24.83 | 1 | 149 | 1043 | 131 | Post-Panamax | 74 | 322 | 323 | Inbound | 321 | 8.05 | 41008 | Nearshore | 32.0042 | -80.7934 | 2020-12-29 07:05:40
MAERSK SERANGOON | 565449000 | 9.9 | 5.15 | One-way Transit | 24.83 | 1 | 149 | 1043 | 131 | Post-Panamax | 74 | 322 | 323 | Inbound | 321 | 8.05 | 41008 | Nearshore | 32.0065 | -80.7954 | 2020-12-29 07:06:41
MAERSK SERANGOON | 565449000 | 9.9 | 5.15 | One-way Transit | 24.83 | 1 | 149 | 1043 | 131 | Post-Panamax | 74 | 322 | 323 | Inbound | 321 | 8.05 | 41008 | Nearshore | 32.0089 | -80.7976 | 2020-12-29 07:07:49
MAERSK SERANGOON | 565449000 | 9.9 | 5.15 | One-way Transit | 24.83 | 1 | 149 | 1043 | 131 | Post-Panamax | 74 | 322 | 323 | Inbound | 321 | 8.05 | 41008 | Nearshore | 32.01 | -80.7987 | 2020-12-29 07:08:20
MAERSK SERANGOON | 565449000 | 9.9 | 5.15 | One-way Transit | 27.83 | 2 | 167 | 1043 | 131 | Post-Panamax | 74 | 322 | 324 | Inbound | 321 | 8.05 | 41008 | Nearshore | 32.0129 | -80.8013 | 2020-12-29 07:09:39
MAERSK SERANGOON | 565449000 | 9.9 | 5.15 | One-way Transit | 24.83 | 1 | 149 | 1043 | 131 | Post-Panamax | 74 | 323 | 324 | Inbound | 321 | 8.05 | 41008 | Nearshore | 32.0155 | -80.8037 | 2020-12-29 07:10:52
MAERSK SERANGOON | 565449000 | 9.9 | 5.15 | One-way Transit | 21.83 | 0 | 131 | 1043 | 131 | Post-Panamax | 74 | 324 | 324 | Inbound | 321 | 8.05 | 41008 | Nearshore | 32.017 | -80.805 | 2020-12-29 07:11:29
MAERSK SERANGOON | 565449000 | 9.9 | 5.15 | One-way Transit | 21.83 | 0 | 131 | 1043 | 131 | Post-Panamax | 74 | 324 | 324 | Inbound | 321 | 8.05 | 41008 | Nearshore | 32.0196 | -80.8073 | 2020-12-29 07:12:42
MAERSK SERANGOON | 565449000 | 9.8 | 5.15 | One-way Transit | 24.83 | 1 | 149 | 1043 | 131 | Post-Panamax | 74 | 321 | 322 | Inbound | 321 | 8.05 | 41008 | Nearshore | 32.0221 | -80.8096 | 2020-12-29 07:13:52
MAERSK SERANGOON | 565449000 | 9.9 | 5.15 | One-way Transit | 21.83 | 0 | 131 | 1043 | 131 | Post-Panamax | 74 | 322 | 322 | Inbound | 321 | 8.05 | 41008 | Nearshore | 32.0242 | -80.8116 | 2020-12-29 07:14:53
MAERSK SERANGOON | 565449000 | 9.9 | 5.15 | One-way Transit | 24.83 | 1 | 149 | 1043 | 131 | Post-Panamax | 74 | 321 | 322 | Inbound | 321 | 8.05 | 41008 | Nearshore | 32.0256 | -80.8128 | 2020-12-29 07:15:31
MAERSK SERANGOON | 565449000 | 9.9 | 5.15 | One-way Transit | 27.83 | 2 | 167 | 1043 | 131 | Post-Panamax | 74 | 320 | 318 | Inbound | 321 | 8.05 | 41008 | Nearshore | 32.0281 | -80.8153 | 2020-12-29 07:16:41
CAPE AKRITAS | 249202000 | 12.5 | 5.37 | One-way Transit | 26.17 | 0 | 157 | 1082 | 157 | Post-Panamax | 70 | 137 | 137 | Outbound | 326 | 7.38 | 41008 | Nearshore | 32.0267 | -80.814 | 2020-12-29 08:52:54
CAPE AKRITAS | 249202000 | 12.5 | 5.37 | One-way Transit | 26.17 | 0 | 157 | 1082 | 157 | Post-Panamax | 70 | 138 | 138 | Outbound | 326 | 7.38 | 41008 | Nearshore | 32.0254 | -80.8127 | 2020-12-29 08:53:24
CAPE AKRITAS | 249202000 | 13 | 5.37 | One-way Transit | 29.33 | 1 | 176 | 1082 | 157 | Post-Panamax | 70 | 143 | 142 | Outbound | 326 | 7.38 | 41008 | Nearshore | 32.0218 | -80.8092 | 2020-12-29 08:54:42
CAPE AKRITAS | 249202000 | 12.9 | 5.37 | One-way Transit | 29.33 | 1 | 176 | 1082 | 157 | Post-Panamax | 70 | 144 | 143 | Outbound | 326 | 7.38 | 41008 | Nearshore | 32.0185 | -80.8063 | 2020-12-29 08:55:52
CAPE AKRITAS | 249202000 | 13.1 | 5.37 | One-way Transit | 26.17 | 0 | 157 | 1082 | 157 | Post-Panamax | 70 | 142 | 142 | Outbound | 326 | 7.38 | 41008 | Nearshore | 32.0151 | -80.8033 | 2020-12-29 08:57:01
CAPE AKRITAS | 249202000 | 13 | 5.37 | One-way Transit | 29.33 | 1 | 176 | 1082 | 157 | Post-Panamax | 70 | 143 | 142 | Outbound | 326 | 7.38 | 41008 | Nearshore | 32.0136 | -80.802 | 2020-12-29 08:57:35
CAPE AKRITAS | 249202000 | 13.3 | 5.37 | One-way Transit | 26.17 | 0 | 157 | 1082 | 157 | Post-Panamax | 70 | 142 | 142 | Outbound | 326 | 7.38 | 41008 | Nearshore | 32.0099 | -80.7986 | 2020-12-29 08:58:51
CAPE AKRITAS | 249202000 | 13.2 | 5.37 | One-way Transit | 26.17 | 0 | 157 | 1082 | 157 | Post-Panamax | 70 | 143 | 143 | Outbound | 326 | 7.38 | 41008 | Nearshore | 32.0084 | -80.7973 | 2020-12-29 08:59:19
CAPE AKRITAS | 249202000 | 13.4 | 5.37 | One-way Transit | 26.17 | 0 | 157 | 1082 | 157 | Post-Panamax | 70 | 143 | 143 | Outbound | 326 | 7.38 | 41008 | Nearshore | 32.0046 | -80.7939 | 2020-12-29 09:00:35
CAPE AKRITAS | 249202000 | 13.1 | 5.37 | One-way Transit | 26.17 | 0 | 157 | 1082 | 157 | Post-Panamax | 70 | 141 | 141 | Outbound | 326 | 7.38 | 41008 | Nearshore | 32.0014 | -80.7909 | 2020-12-29 09:01:41
CAPE AKRITAS | 249202000 | 13.7 | 5.37 | One-way Transit | 26.17 | 0 | 157 | 1082 | 157 | Post-Panamax | 70 | 120 | 120 | Outbound | 326 | 7.38 | 41008 | Offshore | 31.989 | -80.7722 | 2020-12-29 09:07:24
CAPE AKRITAS | 249202000 | 13.9 | 5.37 | One-way Transit | 26.17 | 0 | 157 | 1082 | 157 | Post-Panamax | 70 | 117 | 117 | Outbound | 326 | 7.38 | 41008 | Offshore | 31.9814 | -80.7551 | 2020-12-29 09:11:39
CAPE AKRITAS | 249202000 | 13.1 | 5.37 | One-way Transit | 26.17 | 0 | 157 | 1082 | 157 | Post-Panamax | 70 | 119 | 119 | Outbound | 326 | 7.38 | 41008 | Offshore | 31.976 | -80.7431 | 2020-12-29 09:14:45
OOCL CHONGQING | 477832400 | 14.6 | 4.25 | One-way Transit | 29.67 | 1 | 178 | 1200 | 157 | Post-Panamax | 70 | 297 | 296 | Inbound | 1 | 6.04 | 41008 | Offshore | 31.9739 | -80.7391 | 2020-12-29 10:32:48
OOCL CHONGQING | 477832400 | 14.6 | 4.25 | One-way Transit | 29.67 | 1 | 178 | 1200 | 157 | Post-Panamax | 70 | 297 | 298 | Inbound | 1 | 6.04 | 41008 | Offshore | 31.9761 | -80.7439 | 2020-12-29 10:33:54
OOCL CHONGQING | 477832400 | 14.6 | 4.25 | One-way Transit | 29.67 | 1 | 178 | 1200 | 157 | Post-Panamax | 70 | 296 | 297 | Inbound | 1 | 6.04 | 41008 | Offshore | 31.9772 | -80.7463 | 2020-12-29 10:34:29
OOCL CHONGQING | 477832400 | 14.7 | 4.25 | One-way Transit | 33.17 | 2 | 199 | 1200 | 157 | Post-Panamax | 70 | 299 | 297 | Inbound | 1 | 6.04 | 41008 | Offshore | 31.9795 | -80.7512 | 2020-12-29 10:35:41
OOCL CHONGQING | 477832400 | 14.7 | 4.25 | One-way Transit | 29.67 | 1 | 178 | 1200 | 157 | Post-Panamax | 70 | 298 | 297 | Inbound | 1 | 6.04 | 41008 | Offshore | 31.9816 | -80.7559 | 2020-12-29 10:36:47
OOCL CHONGQING | 477832400 | 14.7 | 4.25 | One-way Transit | 36.67 | 3 | 220 | 1200 | 157 | Post-Panamax | 70 | 299 | 296 | Inbound | 1 | 6.04 | 41008 | Offshore | 31.9838 | -80.7606 | 2020-12-29 10:37:54
OOCL CHONGQING | 477832400 | 14.6 | 4.25 | One-way Transit | 33.17 | 2 | 199 | 1200 | 157 | Post-Panamax | 70 | 298 | 296 | Inbound | 1 | 6.04 | 41008 | Offshore | 31.985 | -80.7634 | 2020-12-29 10:38:30
OOCL CHONGQING | 477832400 | 14.7 | 4.25 | One-way Transit | 26.17 | 0 | 157 | 1200 | 157 | Post-Panamax | 70 | 296 | 296 | Inbound | 1 | 6.04 | 41008 | Offshore | 31.9873 | -80.7687 | 2020-12-29 10:39:41
OOCL CHONGQING | 477832400 | 14.8 | 4.25 | One-way Transit | 33.17 | 2 | 199 | 1200 | 157 | Post-Panamax | 70 | 300 | 298 | Inbound | 1 | 6.04 | 41008 | Offshore | 31.9896 | -80.7737 | 2020-12-29 10:40:53
OOCL CHONGQING | 477832400 | 14.8 | 4.25 | One-way Transit | 36.67 | 3 | 220 | 1200 | 157 | Post-Panamax | 70 | 301 | 298 | Inbound | 1 | 6.04 | 41008 | Offshore | 31.9908 | -80.7762 | 2020-12-29 10:41:30
HUMEN BRIDGE | 372665000 | 14.3 | 4.25 | One-way Transit | 31.5 | 2 | 189 | 1102 | 151 | Post-Panamax | 71 | 300 | 298 | Inbound | 1 | 6.04 | 41008 | Offshore | 31.9738 | -80.7385 | 2020-12-29 10:42:47
HUMEN BRIDGE | 372665000 | 14.3 | 4.25 | One-way Transit | 25.17 | 0 | 151 | 1102 | 151 | Post-Panamax | 71 | 297 | 297 | Inbound | 1 | 6.04 | 41008 | Offshore | 31.976 | -80.7435 | 2020-12-29 10:43:57
HUMEN BRIDGE | 372665000 | 14.4 | 4.25 | One-way Transit | 25.17 | 0 | 151 | 1102 | 151 | Post-Panamax | 71 | 297 | 297 | Inbound | 1 | 6.04 | 41008 | Offshore | 31.9771 | -80.7459 | 2020-12-29 10:44:33
OOCL CHONGQING | 477832400 | 14.6 | 4.25 | One-way Transit | 26.17 | 0 | 157 | 1200 | 157 | Post-Panamax | 70 | 320 | 320 | Inbound | 1 | 6.04 | 41008 | Nearshore | 31.999 | -80.7887 | 2020-12-29 10:44:53
HUMEN BRIDGE | 372665000 | 14.5 | 4.25 | One-way Transit | 28.33 | 1 | 170 | 1102 | 151 | Post-Panamax | 71 | 298 | 297 | Inbound | 1 | 6.04 | 41008 | Offshore | 31.9791 | -80.7505 | 2020-12-29 10:45:39
OOCL CHONGQING | 477832400 | 14.5 | 4.25 | One-way Transit | 29.67 | 1 | 178 | 1200 | 157 | Post-Panamax | 70 | 322 | 321 | Inbound | 1 | 6.04 | 41008 | Nearshore | 32.0016 | -80.7911 | 2020-12-29 10:45:41
HUMEN BRIDGE | 372665000 | 14.5 | 4.25 | One-way Transit | 28.33 | 1 | 170 | 1102 | 151 | Post-Panamax | 71 | 297 | 298 | Inbound | 1 | 6.04 | 41008 | Offshore | 31.9812 | -80.7553 | 2020-12-29 10:46:45
OOCL CHONGQING | 477832400 | 14.2 | 4.25 | One-way Transit | 26.17 | 0 | 157 | 1200 | 157 | Post-Panamax | 70 | 322 | 322 | Inbound | 1 | 6.04 | 41008 | Nearshore | 32.0053 | -80.7945 | 2020-12-29 10:46:53
HUMEN BRIDGE | 372665000 | 14.5 | 4.25 | One-way Transit | 25.17 | 0 | 151 | 1102 | 151 | Post-Panamax | 71 | 298 | 298 | Inbound | 1 | 6.04 | 41008 | Offshore | 31.9832 | -80.7599 | 2020-12-29 10:47:53
OOCL CHONGQING | 477832400 | 14.3 | 4.25 | One-way Transit | 29.67 | 1 | 178 | 1200 | 157 | Post-Panamax | 70 | 323 | 322 | Inbound | 1 | 6.04 | 41008 | Nearshore | 32.0089 | -80.7977 | 2020-12-29 10:47:59
HUMEN BRIDGE | 372665000 | 14.5 | 4.25 | One-way Transit | 25.17 | 0 | 151 | 1102 | 151 | Post-Panamax | 71 | 298 | 298 | Inbound | 1 | 6.04 | 41008 | Offshore | 31.9853 | -80.7645 | 2020-12-29 10:48:57
OOCL CHONGQING | 477832400 | 14.4 | 4.25 | One-way Transit | 33.17 | 2 | 199 | 1200 | 157 | Post-Panamax | 70 | 322 | 320 | Inbound | 1 | 6.04 | 41008 | Nearshore | 32.0121 | -80.8005 | 2020-12-29 10:48:59
OOCL CHONGQING | 477832400 | 14.4 | 4.25 | One-way Transit | 29.67 | 1 | 178 | 1200 | 157 | Post-Panamax | 70 | 321 | 320 | Inbound | 1 | 6.04 | 41008 | Nearshore | 32.0136 | -80.8019 | 2020-12-29 10:49:30
HUMEN BRIDGE | 372665000 | 14.6 | 4.25 | One-way Transit | 31.5 | 2 | 189 | 1102 | 151 | Post-Panamax | 71 | 298 | 300 | Inbound | 1 | 6.04 | 41008 | Offshore | 31.9872 | -80.7687 | 2020-12-29 10:49:57
OOCL CHONGQING | 477832400 | 14.7 | 4.25 | One-way Transit | 33.17 | 2 | 199 | 1200 | 157 | Post-Panamax | 70 | 322 | 320 | Inbound | 1 | 6.04 | 41008 | Nearshore | 32.0175 | -80.8056 | 2020-12-29 10:50:41
HUMEN BRIDGE | 372665000 | 14.6 | 4.25 | One-way Transit | 28.33 | 1 | 170 | 1102 | 151 | Post-Panamax | 71 | 299 | 300 | Inbound | 1 | 6.04 | 41008 | Offshore | 31.9891 | -80.7729 | 2020-12-29 10:50:58
HUMEN BRIDGE | 372665000 | 14.6 | 4.25 | One-way Transit | 28.33 | 1 | 170 | 1102 | 151 | Post-Panamax | 71 | 299 | 300 | Inbound | 1 | 6.04 | 41008 | Offshore | 31.9903 | -80.7753 | 2020-12-29 10:51:33
OOCL CHONGQING | 477832400 | 14.8 | 4.25 | One-way Transit | 29.67 | 1 | 178 | 1200 | 157 | Post-Panamax | 70 | 321 | 320 | Inbound | 1 | 6.04 | 41008 | Nearshore | 32.0208 | -80.8085 | 2020-12-29 10:51:42
OOCL CHONGQING | 477832400 | 15 | 4.25 | One-way Transit | 26.17 | 0 | 157 | 1200 | 157 | Post-Panamax | 70 | 320 | 320 | Inbound | 1 | 6.04 | 41008 | Nearshore | 32.0247 | -80.8122 | 2020-12-29 10:52:53
OOCL CHONGQING | 477832400 | 15.1 | 4.25 | One-way Transit | 29.67 | 1 | 178 | 1200 | 157 | Post-Panamax | 70 | 319 | 318 | Inbound | 1 | 6.04 | 41008 | Nearshore | 32.0284 | -80.8157 | 2020-12-29 10:53:54
HUMEN BRIDGE | 372665000 | 14.4 | 4.25 | One-way Transit | 25.17 | 0 | 151 | 1102 | 151 | Post-Panamax | 71 | 322 | 322 | Inbound | 1 | 6.04 | 41008 | Nearshore | 32.0014 | -80.7909 | 2020-12-29 10:55:51
HUMEN BRIDGE | 372665000 | 14.4 | 4.25 | One-way Transit | 31.5 | 2 | 189 | 1102 | 151 | Post-Panamax | 71 | 321 | 323 | Inbound | 1 | 6.04 | 41008 | Nearshore | 32.0046 | -80.7939 | 2020-12-29 10:56:52
HUMEN BRIDGE | 372665000 | 14.6 | 4.25 | One-way Transit | 28.33 | 1 | 170 | 1102 | 151 | Post-Panamax | 71 | 322 | 323 | Inbound | 1 | 6.04 | 41008 | Nearshore | 32.0078 | -80.7968 | 2020-12-29 10:57:52
HUMEN BRIDGE | 372665000 | 14.8 | 4.25 | One-way Transit | 25.17 | 0 | 151 | 1102 | 151 | Post-Panamax | 71 | 323 | 323 | Inbound | 1 | 6.04 | 41008 | Nearshore | 32.0113 | -80.7999 | 2020-12-29 10:58:59
HUMEN BRIDGE | 372665000 | 15 | 4.25 | One-way Transit | 28.33 | 1 | 170 | 1102 | 151 | Post-Panamax | 71 | 323 | 324 | Inbound | 1 | 6.04 | 41008 | Nearshore | 32.0134 | -80.8017 | 2020-12-29 10:59:33
HUMEN BRIDGE | 372665000 | 15.1 | 4.25 | One-way Transit | 28.33 | 1 | 170 | 1102 | 151 | Post-Panamax | 71 | 322 | 323 | Inbound | 1 | 6.04 | 41008 | Nearshore | 32.0168 | -80.8047 | 2020-12-29 11:00:34
HUMEN BRIDGE | 372665000 | 15.3 | 4.25 | One-way Transit | 25.17 | 0 | 151 | 1102 | 151 | Post-Panamax | 71 | 323 | 323 | Inbound | 1 | 6.04 | 41008 | Nearshore | 32.0204 | -80.808 | 2020-12-29 11:01:40
HUMEN BRIDGE | 372665000 | 15.6 | 4.25 | One-way Transit | 25.17 | 0 | 151 | 1102 | 151 | Post-Panamax | 71 | 323 | 323 | Inbound | 1 | 6.04 | 41008 | Nearshore | 32.0242 | -80.8114 | 2020-12-29 11:02:47
HUMEN BRIDGE | 372665000 | 15.7 | 4.25 | One-way Transit | 34.67 | 3 | 208 | 1102 | 151 | Post-Panamax | 71 | 319 | 316 | Inbound | 1 | 6.04 | 41008 | Nearshore | 32.0281 | -80.8149 | 2020-12-29 11:03:52
TARAGO | 257672000 | 15.1 | 8.05 | One-way Transit | 19.83 | 1 | 119 | 804 | 105 | Panamax | 70 | 299 | 298 | Inbound | 10 | 10.29 | 41008 | Offshore | 31.9736 | -80.7383 | 2020-12-29 13:07:56
TARAGO | 257672000 | 15.2 | 8.05 | One-way Transit | 19.83 | 1 | 119 | 804 | 105 | Panamax | 70 | 299 | 298 | Inbound | 10 | 10.29 | 41008 | Offshore | 31.9755 | -80.7421 | 2020-12-29 13:08:50
TARAGO | 257672000 | 15.3 | 8.05 | One-way Transit | 19.83 | 1 | 119 | 804 | 105 | Panamax | 70 | 298 | 297 | Inbound | 10 | 10.29 | 41008 | Offshore | 31.9915 | -80.7779 | 2020-12-29 13:16:54
TARAGO | 257672000 | 14.9 | 8.05 | One-way Transit | 17.5 | 0 | 105 | 804 | 105 | Panamax | 70 | 321 | 321 | Inbound | 10 | 10.29 | 41008 | Nearshore | 31.9989 | -80.7883 | 2020-12-29 13:19:43
TARAGO | 257672000 | 14.8 | 12.3 | One-way Transit | 19.83 | 1 | 119 | 804 | 105 | Panamax | 70 | 322 | 321 | Inbound | 16 | 14.32 | 41008 | Nearshore | 32.0015 | -80.7907 | 2020-12-29 13:20:32
TARAGO | 257672000 | 14.7 | 12.3 | One-way Transit | 19.83 | 1 | 119 | 804 | 105 | Panamax | 70 | 322 | 321 | Inbound | 16 | 14.32 | 41008 | Nearshore | 32.0054 | -80.7943 | 2020-12-29 13:21:42
TARAGO | 257672000 | 14.8 | 12.3 | One-way Transit | 19.83 | 1 | 119 | 804 | 105 | Panamax | 70 | 322 | 321 | Inbound | 16 | 14.32 | 41008 | Nearshore | 32.0112 | -80.7996 | 2020-12-29 13:23:32
TARAGO | 257672000 | 14.9 | 12.3 | One-way Transit | 19.83 | 1 | 119 | 804 | 105 | Panamax | 70 | 322 | 321 | Inbound | 16 | 14.32 | 41008 | Nearshore | 32.0151 | -80.8032 | 2020-12-29 13:24:44
TARAGO | 257672000 | 15.1 | 12.3 | One-way Transit | 19.83 | 1 | 119 | 804 | 105 | Panamax | 70 | 322 | 321 | Inbound | 16 | 14.32 | 41008 | Nearshore | 32.0228 | -80.8101 | 2020-12-29 13:27:00
TARAGO | 257672000 | 15.2 | 12.3 | One-way Transit | 22.17 | 2 | 133 | 804 | 105 | Panamax | 70 | 322 | 320 | Inbound | 16 | 14.32 | 41008 | Nearshore | 32.0281 | -80.815 | 2020-12-29 13:28:37
EVER LYRIC | 416498000 | 14.5 | 10.74 | One-way Transit | 28.33 | 1 | 170 | 1099 | 151 | Post-Panamax | 74 | 143 | 142 | Outbound | 31 | 14.99 | 41008 | Nearshore | 32.0132 | -80.8015 | 2020-12-29 17:41:58
PHILADELPHIA EXPRESS | 338781000 | 13.6 | 4.7 | One-way Transit | 17.5 | 0 | 105 | 800 | 105 | Panamax | 0 | 142 | 142 | Outbound | 43 | 7.16 | 41008 | Nearshore | 32.0279 | -80.8148 | 2020-12-28 00:26:18
PHILADELPHIA EXPRESS | 338781000 | 13.7 | 4.7 | One-way Transit | 22.17 | 2 | 133 | 800 | 105 | Panamax | 0 | 143 | 141 | Outbound | 43 | 7.16 | 41008 | Nearshore | 32.0238 | -80.8112 | 2020-12-28 00:27:38
PHILADELPHIA EXPRESS | 338781000 | 13.7 | 4.7 | One-way Transit | 22.17 | 2 | 133 | 800 | 105 | Panamax | 0 | 143 | 141 | Outbound | 43 | 7.16 | 41008 | Nearshore | 32.0204 | -80.8081 | 2020-12-28 00:28:47
PHILADELPHIA EXPRESS | 338781000 | 13.7 | 4.7 | One-way Transit | 22.17 | 2 | 133 | 800 | 105 | Panamax | 0 | 143 | 141 | Outbound | 43 | 7.16 | 41008 | Nearshore | 32.0198 | -80.8076 | 2020-12-28 00:29:19
PHILADELPHIA EXPRESS | 338781000 | 13.9 | 4.7 | One-way Transit | 19.83 | 1 | 119 | 800 | 105 | Panamax | 0 | 142 | 141 | Outbound | 43 | 7.16 | 41008 | Nearshore | 32.0084 | -80.7974 | 2020-12-28 00:32:35
PHILADELPHIA EXPRESS | 338781000 | 13.9 | 4.7 | One-way Transit | 19.83 | 1 | 119 | 800 | 105 | Panamax | 0 | 142 | 141 | Outbound | 43 | 7.16 | 41008 | Nearshore | 32.0054 | -80.7947 | 2020-12-28 00:33:36
PHILADELPHIA EXPRESS | 338781000 | 13.9 | 4.7 | One-way Transit | 17.5 | 0 | 105 | 800 | 105 | Panamax | 0 | 141 | 141 | Outbound | 43 | 7.16 | 41008 | Nearshore | 32.0018 | -80.7913 | 2020-12-28 00:34:44
PHILADELPHIA EXPRESS | 338781000 | 14 | 4.7 | One-way Transit | 26.83 | 4 | 161 | 800 | 105 | Panamax | 0 | 143 | 139 | Outbound | 43 | 7.16 | 41008 | Nearshore | 31.9988 | -80.7885 | 2020-12-28 00:35:45
PHILADELPHIA EXPRESS | 338781000 | 12 | 4.7 | One-way Transit | 17.5 | 0 | 105 | 800 | 105 | Panamax | 0 | 117 | 117 | Outbound | 43 | 7.16 | 41008 | Offshore | 31.9879 | -80.7693 | 2020-12-28 00:41:10
PHILADELPHIA EXPRESS | 338781000 | 11 | 4.7 | One-way Transit | 17.5 | 0 | 105 | 800 | 105 | Panamax | 0 | 118 | 118 | Outbound | 43 | 7.16 | 41008 | Offshore | 31.9856 | -80.7644 | 2020-12-28 00:42:42
PHILADELPHIA EXPRESS | 338781000 | 10.4 | 4.7 | One-way Transit | 19.83 | 1 | 119 | 800 | 105 | Panamax | 0 | 119 | 118 | Outbound | 43 | 7.16 | 41008 | Offshore | 31.9842 | -80.7614 | 2020-12-28 00:43:40
PHILADELPHIA EXPRESS | 338781000 | 9.9 | 4.7 | One-way Transit | 19.83 | 1 | 119 | 800 | 105 | Panamax | 0 | 119 | 118 | Outbound | 43 | 7.16 | 41008 | Offshore | 31.9824 | -80.7575 | 2020-12-28 00:45:00
PHILADELPHIA EXPRESS | 338781000 | 9.7 | 4.7 | One-way Transit | 22.17 | 2 | 133 | 800 | 105 | Panamax | 0 | 120 | 118 | Outbound | 43 | 7.16 | 41008 | Offshore | 31.9818 | -80.7561 | 2020-12-28 00:45:31
PHILADELPHIA EXPRESS | 338781000 | 9.5 | 4.7 | One-way Transit | 19.83 | 1 | 119 | 800 | 105 | Panamax | 0 | 119 | 118 | Outbound | 43 | 7.16 | 41008 | Offshore | 31.9809 | -80.7542 | 2020-12-28 00:46:10
PHILADELPHIA EXPRESS | 338781000 | 9.2 | 4.7 | One-way Transit | 22.17 | 2 | 133 | 800 | 105 | Panamax | 0 | 119 | 117 | Outbound | 43 | 7.16 | 41008 | Offshore | 31.9792 | -80.7507 | 2020-12-28 00:47:31
PHILADELPHIA EXPRESS | 338781000 | 9 | 4.7 | One-way Transit | 19.83 | 1 | 119 | 800 | 105 | Panamax | 0 | 118 | 117 | Outbound | 43 | 7.16 | 41008 | Offshore | 31.9776 | -80.7472 | 2020-12-28 00:48:50
PHILADELPHIA EXPRESS | 338781000 | 9 | 4.7 | One-way Transit | 19.83 | 1 | 119 | 800 | 105 | Panamax | 0 | 118 | 117 | Outbound | 43 | 7.16 | 41008 | Offshore | 31.977 | -80.746 | 2020-12-28 00:49:21
PHILADELPHIA EXPRESS | 338781000 | 8.9 | 4.7 | One-way Transit | 19.83 | 1 | 119 | 800 | 105 | Panamax | 0 | 118 | 117 | Outbound | 43 | 7.16 | 41008 | Offshore | 31.9752 | -80.7421 | 2020-12-28 00:50:48
PHILADELPHIA EXPRESS | 338781000 | 8.9 | 4.7 | One-way Transit | 19.83 | 1 | 119 | 800 | 105 | Panamax | 0 | 118 | 117 | Outbound | 43 | 7.16 | 41008 | Offshore | 31.974 | -80.7395 | 2020-12-28 00:51:47
PHILADELPHIA EXPRESS | 338781000 | 9 | 4.7 | One-way Transit | 19.83 | 1 | 119 | 800 | 105 | Panamax | 0 | 118 | 117 | Outbound | 43 | 7.16 | 41008 | Offshore | 31.9734 | -80.7382 | 2020-12-28 00:52:18
NYK RUMINA | 563758000 | 14.1 | 5.37 | One-way Transit | 23.17 | 2 | 139 | 964 | 105 | Panamax | 79 | 144 | 142 | Outbound | 51 | 6.71 | 41008 | Nearshore | 32.0149 | -80.8032 | 2020-12-28 02:43:16
NYK RUMINA | 563758000 | 13.8 | 5.37 | One-way Transit | 20.33 | 1 | 122 | 964 | 105 | Panamax | 79 | 120 | 119 | Outbound | 51 | 6.71 | 41008 | Offshore | 31.9914 | -80.7778 | 2020-12-28 02:51:32
NYK RUMINA | 563758000 | 13.9 | 5.37 | One-way Transit | 20.33 | 1 | 122 | 964 | 105 | Panamax | 79 | 116 | 117 | Outbound | 51 | 6.71 | 41008 | Offshore | 31.989 | -80.7725 | 2020-12-28 02:52:51
NYK RUMINA | 563758000 | 13.9 | 5.37 | One-way Transit | 20.33 | 1 | 122 | 964 | 105 | Panamax | 79 | 118 | 117 | Outbound | 51 | 6.71 | 41008 | Offshore | 31.9875 | -80.7691 | 2020-12-28 02:53:41
NYK RUMINA | 563758000 | 13.8 | 5.37 | One-way Transit | 17.5 | 0 | 105 | 964 | 105 | Panamax | 79 | 118 | 118 | Outbound | 51 | 6.71 | 41008 | Offshore | 31.9837 | -80.7604 | 2020-12-28 02:55:55
NYK RUMINA | 563758000 | 13.8 | 5.37 | One-way Transit | 20.33 | 1 | 122 | 964 | 105 | Panamax | 79 | 118 | 117 | Outbound | 51 | 6.71 | 41008 | Offshore | 31.9825 | -80.7577 | 2020-12-28 02:56:33
NYK RUMINA | 563758000 | 13.6 | 5.37 | One-way Transit | 17.5 | 0 | 105 | 964 | 105 | Panamax | 79 | 118 | 118 | Outbound | 51 | 6.71 | 41008 | Offshore | 31.9807 | -80.7536 | 2020-12-28 02:57:32
NYK RUMINA | 563758000 | 13.3 | 5.37 | One-way Transit | 17.5 | 0 | 105 | 964 | 105 | Panamax | 79 | 118 | 118 | Outbound | 51 | 6.71 | 41008 | Offshore | 31.9793 | -80.7504 | 2020-12-28 02:58:23
NYK RUMINA | 563758000 | 12.1 | 5.37 | One-way Transit | 23.17 | 2 | 139 | 964 | 105 | Panamax | 79 | 118 | 120 | Outbound | 51 | 6.71 | 41008 | Offshore | 31.9753 | -80.7419 | 2020-12-28 03:00:47
NYK RUMINA | 563758000 | 11.6 | 5.37 | One-way Transit | 23.17 | 2 | 139 | 964 | 105 | Panamax | 79 | 120 | 118 | Outbound | 51 | 6.71 | 41008 | Offshore | 31.9739 | -80.7392 | 2020-12-28 03:01:33
NYK RUMINA | 563758000 | 11.2 | 5.37 | One-way Transit | 20.33 | 1 | 122 | 964 | 105 | Panamax | 79 | 117 | 118 | Outbound | 51 | 6.71 | 41008 | Offshore | 31.9729 | -80.7369 | 2020-12-28 03:02:14
MSC CORUNA | 636092275 | 14.4 | 4.47 | One-way Transit | 24.33 | 1 | 146 | 886 | 131 | Panamax | 79 | 298 | 299 | Inbound | 41 | 5.59 | 41008 | Offshore | 31.9729 | -80.737 | 2020-12-28 05:06:45
MSC CORUNA | 636092275 | 14.7 | 4.47 | One-way Transit | 24.33 | 1 | 146 | 886 | 131 | Panamax | 79 | 298 | 299 | Inbound | 41 | 5.59 | 41008 | Offshore | 31.9753 | -80.7425 | 2020-12-28 05:07:59
MSC CORUNA | 636092275 | 15 | 4.47 | One-way Transit | 24.33 | 1 | 146 | 886 | 131 | Panamax | 79 | 298 | 299 | Inbound | 41 | 5.59 | 41008 | Offshore | 31.9786 | -80.7498 | 2020-12-28 05:09:44
MSC CORUNA | 636092275 | 15.1 | 4.47 | One-way Transit | 24.33 | 1 | 146 | 886 | 131 | Panamax | 79 | 298 | 299 | Inbound | 41 | 5.59 | 41008 | Offshore | 31.9804 | -80.7536 | 2020-12-28 05:10:38
MSC CORUNA | 636092275 | 15.2 | 4.47 | One-way Transit | 21.83 | 0 | 131 | 886 | 131 | Panamax | 79 | 298 | 298 | Inbound | 41 | 5.59 | 41008 | Offshore | 31.9826 | -80.7585 | 2020-12-28 05:11:41
MSC CORUNA | 636092275 | 15.1 | 4.47 | One-way Transit | 21.83 | 0 | 131 | 886 | 131 | Panamax | 79 | 298 | 298 | Inbound | 41 | 5.59 | 41008 | Offshore | 31.9886 | -80.7721 | 2020-12-28 05:14:50
MSC CORUNA | 636092275 | 15.1 | 4.47 | One-way Transit | 27 | 2 | 162 | 886 | 131 | Panamax | 79 | 297 | 299 | Inbound | 41 | 5.59 | 41008 | Offshore | 31.9898 | -80.7747 | 2020-12-28 05:15:27
MSC CORUNA | 636092275 | 15.2 | 4.47 | One-way Transit | 27 | 2 | 162 | 886 | 131 | Panamax | 79 | 299 | 301 | Inbound | 41 | 5.59 | 41008 | Offshore | 31.9914 | -80.7782 | 2020-12-28 05:16:16
MSC CORUNA | 636092275 | 13.8 | 4.47 | One-way Transit | 24.33 | 1 | 146 | 886 | 131 | Panamax | 79 | 319 | 320 | Inbound | 41 | 5.59 | 41008 | Nearshore | 32.0013 | -80.7909 | 2020-12-28 05:19:52
MSC CORUNA | 636092275 | 13.6 | 7.16 | One-way Transit | 27 | 2 | 162 | 886 | 131 | Panamax | 79 | 319 | 321 | Inbound | 358 | 8.5 | 41008 | Nearshore | 32.0031 | -80.7926 | 2020-12-28 05:20:28
MSC CORUNA | 636092275 | 13.6 | 7.16 | One-way Transit | 24.33 | 1 | 146 | 886 | 131 | Panamax | 79 | 322 | 323 | Inbound | 358 | 8.5 | 41008 | Nearshore | 32.0066 | -80.796 | 2020-12-28 05:21:41
MSC CORUNA | 636092275 | 13.6 | 7.16 | One-way Transit | 21.83 | 0 | 131 | 886 | 131 | Panamax | 79 | 323 | 323 | Inbound | 358 | 8.5 | 41008 | Nearshore | 32.0126 | -80.8015 | 2020-12-28 05:23:41
MSC CORUNA | 636092275 | 13.7 | 7.16 | One-way Transit | 21.83 | 0 | 131 | 886 | 131 | Panamax | 79 | 323 | 323 | Inbound | 358 | 8.5 | 41008 | Nearshore | 32.0162 | -80.8047 | 2020-12-28 05:24:52
MSC CORUNA | 636092275 | 13.8 | 7.16 | One-way Transit | 21.83 | 0 | 131 | 886 | 131 | Panamax | 79 | 323 | 323 | Inbound | 358 | 8.5 | 41008 | Nearshore | 32.0182 | -80.8064 | 2020-12-28 05:25:31
MSC CORUNA | 636092275 | 14 | 7.16 | One-way Transit | 21.83 | 0 | 131 | 886 | 131 | Panamax | 79 | 323 | 323 | Inbound | 358 | 8.5 | 41008 | Nearshore | 32.0222 | -80.8101 | 2020-12-28 05:26:50
MSC CORUNA | 636092275 | 14.5 | 7.16 | One-way Transit | 24.33 | 1 | 146 | 886 | 131 | Panamax | 79 | 323 | 322 | Inbound | 358 | 8.5 | 41008 | Nearshore | 32.0254 | -80.8129 | 2020-12-28 05:27:49
MAERSK ATLANTA | 338078000 | 14.6 | 9.4 | One-way Transit | 24.67 | 1 | 148 | 981 | 131 | Post-Panamax | 71 | 138 | 139 | Outbound | 14 | 10.51 | 41008 | Nearshore | 32.0276 | -80.8147 | 2020-12-28 07:17:53
MAERSK ATLANTA | 338078000 | 14.6 | 9.4 | One-way Transit | 21.83 | 0 | 131 | 981 | 131 | Post-Panamax | 71 | 142 | 142 | Outbound | 14 | 10.51 | 41008 | Nearshore | 32.026 | -80.8132 | 2020-12-28 07:18:23
MAERSK ATLANTA | 338078000 | 14.6 | 9.4 | One-way Transit | 30.33 | 3 | 182 | 981 | 131 | Post-Panamax | 71 | 144 | 141 | Outbound | 14 | 10.51 | 41008 | Nearshore | 32.0222 | -80.8096 | 2020-12-28 07:19:36
MAERSK ATLANTA | 338078000 | 14.1 | 8.5 | One-way Transit | 38.83 | 6 | 233 | 981 | 131 | Post-Panamax | 71 | 144 | 138 | Outbound | 27 | 11.18 | 41008 | Nearshore | 31.9997 | -80.7895 | 2020-12-28 07:26:40
EVER LYRIC | 416498000 | 12.5 | 9.17 | One-way Transit | 28.33 | 1 | 170 | 1099 | 151 | Post-Panamax | 74 | 297 | 298 | Inbound | 18 | 10.51 | 41008 | Offshore | 31.9728 | -80.7373 | 2020-12-28 09:59:51
EVER LYRIC | 416498000 | 12.9 | 9.17 | One-way Transit | 28.33 | 1 | 170 | 1099 | 151 | Post-Panamax | 74 | 299 | 300 | Inbound | 18 | 10.51 | 41008 | Offshore | 31.9745 | -80.7412 | 2020-12-28 10:00:55
EVER LYRIC | 416498000 | 13.2 | 9.17 | One-way Transit | 28.33 | 1 | 170 | 1099 | 151 | Post-Panamax | 74 | 299 | 300 | Inbound | 18 | 10.51 | 41008 | Offshore | 31.9758 | -80.7439 | 2020-12-28 10:01:33
EVER LYRIC | 416498000 | 13.7 | 9.17 | One-way Transit | 31.5 | 2 | 189 | 1099 | 151 | Post-Panamax | 74 | 298 | 300 | Inbound | 18 | 10.51 | 41008 | Offshore | 31.9777 | -80.7479 | 2020-12-28 10:02:35
EVER LYRIC | 416498000 | 14.1 | 9.17 | One-way Transit | 31.5 | 2 | 189 | 1099 | 151 | Post-Panamax | 74 | 298 | 300 | Inbound | 18 | 10.51 | 41008 | Offshore | 31.9799 | -80.7526 | 2020-12-28 10:03:46
EVER LYRIC | 416498000 | 14.5 | 9.17 | One-way Transit | 28.33 | 1 | 170 | 1099 | 151 | Post-Panamax | 74 | 298 | 299 | Inbound | 18 | 10.51 | 41008 | Offshore | 31.9822 | -80.7577 | 2020-12-28 10:04:55
EVER LYRIC | 416498000 | 14.4 | 9.17 | One-way Transit | 31.5 | 2 | 189 | 1099 | 151 | Post-Panamax | 74 | 297 | 299 | Inbound | 18 | 10.51 | 41008 | Offshore | 31.9841 | -80.7619 | 2020-12-28 10:05:58
EVER LYRIC | 416498000 | 14.4 | 9.17 | One-way Transit | 31.5 | 2 | 189 | 1099 | 151 | Post-Panamax | 74 | 297 | 299 | Inbound | 18 | 10.51 | 41008 | Offshore | 31.9851 | -80.764 | 2020-12-28 10:06:28
EVER LYRIC | 416498000 | 14.6 | 9.17 | One-way Transit | 28.33 | 1 | 170 | 1099 | 151 | Post-Panamax | 74 | 298 | 299 | Inbound | 18 | 10.51 | 41008 | Offshore | 31.9874 | -80.7692 | 2020-12-28 10:07:38
EVER LYRIC | 416498000 | 15 | 9.17 | One-way Transit | 28.33 | 1 | 170 | 1099 | 151 | Post-Panamax | 74 | 298 | 299 | Inbound | 18 | 10.51 | 41008 | Offshore | 31.9895 | -80.7738 | 2020-12-28 10:08:45
EVER LYRIC | 416498000 | 15 | 9.17 | One-way Transit | 37.83 | 4 | 227 | 1099 | 151 | Post-Panamax | 74 | 298 | 302 | Inbound | 18 | 10.51 | 41008 | Offshore | 31.9917 | -80.7787 | 2020-12-28 10:09:50
EVER LYRIC | 416498000 | 14.7 | 9.17 | One-way Transit | 31.5 | 2 | 189 | 1099 | 151 | Post-Panamax | 74 | 320 | 322 | Inbound | 18 | 10.51 | 41008 | Nearshore | 32 | -80.79 | 2020-12-28 10:12:58
EVER LYRIC | 416498000 | 14.7 | 9.17 | One-way Transit | 34.67 | 3 | 208 | 1099 | 151 | Post-Panamax | 74 | 320 | 323 | Inbound | 18 | 10.51 | 41008 | Nearshore | 32.0019 | -80.7919 | 2020-12-28 10:13:34
EVER LYRIC | 416498000 | 14.4 | 9.17 | One-way Transit | 28.33 | 1 | 170 | 1099 | 151 | Post-Panamax | 74 | 324 | 325 | Inbound | 18 | 10.51 | 41008 | Nearshore | 32.0061 | -80.7956 | 2020-12-28 10:14:49
EVER LYRIC | 416498000 | 14.5 | 9.17 | One-way Transit | 31.5 | 2 | 189 | 1099 | 151 | Post-Panamax | 74 | 323 | 325 | Inbound | 18 | 10.51 | 41008 | Nearshore | 32.0094 | -80.7984 | 2020-12-28 10:15:57
EVER LYRIC | 416498000 | 14.6 | 9.17 | One-way Transit | 25.17 | 0 | 151 | 1099 | 151 | Post-Panamax | 74 | 325 | 325 | Inbound | 18 | 10.51 | 41008 | Nearshore | 32.0115 | -80.8002 | 2020-12-28 10:16:27
EVER LYRIC | 416498000 | 14.6 | 9.17 | One-way Transit | 25.17 | 0 | 151 | 1099 | 151 | Post-Panamax | 74 | 323 | 323 | Inbound | 18 | 10.51 | 41008 | Nearshore | 32.0151 | -80.8034 | 2020-12-28 10:17:33
EVER LYRIC | 416498000 | 14.9 | 9.17 | One-way Transit | 28.33 | 1 | 170 | 1099 | 151 | Post-Panamax | 74 | 322 | 323 | Inbound | 18 | 10.51 | 41008 | Nearshore | 32.0187 | -80.8066 | 2020-12-28 10:18:39
EVER LYRIC | 416498000 | 15 | 9.17 | One-way Transit | 25.17 | 0 | 151 | 1099 | 151 | Post-Panamax | 74 | 322 | 322 | Inbound | 18 | 10.51 | 41008 | Nearshore | 32.0231 | -80.8106 | 2020-12-28 10:19:53
EVER LYRIC | 416498000 | 15.1 | 8.05 | One-way Transit | 28.33 | 1 | 170 | 1099 | 151 | Post-Panamax | 74 | 323 | 322 | Inbound | 30 | 10.51 | 41008 | Nearshore | 32.0265 | -80.8137 | 2020-12-28 10:20:57
EVER LYRIC | 416498000 | 15.5 | 8.05 | One-way Transit | 34.67 | 3 | 208 | 1099 | 151 | Post-Panamax | 74 | 320 | 317 | Inbound | 30 | 10.51 | 41008 | Nearshore | 32.0281 | -80.8153 | 2020-12-28 10:21:28
EXPRESS ROME | 636015019 | 13.8 | 8.05 | One-way Transit | 25.17 | 0 | 151 | 1145 | 151 | Post-Panamax | 71 | 298 | 298 | Inbound | 30 | 10.51 | 41008 | Offshore | 31.9729 | -80.7368 | 2020-12-28 10:29:36
EXPRESS ROME | 636015019 | 14 | 8.05 | One-way Transit | 28.5 | 1 | 171 | 1145 | 151 | Post-Panamax | 71 | 298 | 297 | Inbound | 30 | 10.51 | 41008 | Offshore | 31.9749 | -80.7414 | 2020-12-28 10:30:45
EXPRESS ROME | 636015019 | 14.1 | 8.05 | One-way Transit | 25.17 | 0 | 151 | 1145 | 151 | Post-Panamax | 71 | 298 | 298 | Inbound | 30 | 10.51 | 41008 | Offshore | 31.9764 | -80.7446 | 2020-12-28 10:31:33
EXPRESS ROME | 636015019 | 14.3 | 8.05 | One-way Transit | 28.5 | 1 | 171 | 1145 | 151 | Post-Panamax | 71 | 298 | 297 | Inbound | 30 | 10.51 | 41008 | Offshore | 31.979 | -80.7504 | 2020-12-28 10:32:56
EXPRESS ROME | 636015019 | 14.3 | 8.05 | One-way Transit | 25.17 | 0 | 151 | 1145 | 151 | Post-Panamax | 71 | 298 | 298 | Inbound | 30 | 10.51 | 41008 | Offshore | 31.9801 | -80.7529 | 2020-12-28 10:33:33
EXPRESS ROME | 636015019 | 14.3 | 8.05 | One-way Transit | 28.5 | 1 | 171 | 1145 | 151 | Post-Panamax | 71 | 298 | 297 | Inbound | 30 | 10.51 | 41008 | Offshore | 31.9821 | -80.7574 | 2020-12-28 10:34:38
EXPRESS ROME | 636015019 | 14.3 | 8.05 | One-way Transit | 28.5 | 1 | 171 | 1145 | 151 | Post-Panamax | 71 | 299 | 300 | Inbound | 30 | 10.51 | 41008 | Offshore | 31.9845 | -80.7628 | 2020-12-28 10:35:56
EXPRESS ROME | 636015019 | 14.3 | 8.05 | One-way Transit | 25.17 | 0 | 151 | 1145 | 151 | Post-Panamax | 71 | 299 | 299 | Inbound | 30 | 10.51 | 41008 | Offshore | 31.9865 | -80.7669 | 2020-12-28 10:36:57
EXPRESS ROME | 636015019 | 14.3 | 8.05 | One-way Transit | 28.5 | 1 | 171 | 1145 | 151 | Post-Panamax | 71 | 299 | 300 | Inbound | 30 | 10.51 | 41008 | Offshore | 31.9875 | -80.7689 | 2020-12-28 10:37:26
EXPRESS ROME | 636015019 | 14.4 | 8.05 | One-way Transit | 28.5 | 1 | 171 | 1145 | 151 | Post-Panamax | 71 | 299 | 300 | Inbound | 30 | 10.51 | 41008 | Offshore | 31.9899 | -80.7739 | 2020-12-28 10:38:38
EXPRESS ROME | 636015019 | 14.4 | 8.05 | One-way Transit | 25.17 | 0 | 151 | 1145 | 151 | Post-Panamax | 71 | 299 | 299 | Inbound | 30 | 10.51 | 41008 | Offshore | 31.9918 | -80.778 | 2020-12-28 10:39:39
EXPRESS ROME | 636015019 | 14 | 8.05 | One-way Transit | 31.83 | 2 | 191 | 1145 | 151 | Post-Panamax | 71 | 321 | 323 | Inbound | 30 | 10.51 | 41008 | Nearshore | 31.9994 | -80.7892 | 2020-12-28 10:42:45
EXPRESS ROME | 636015019 | 13.9 | 8.05 | One-way Transit | 28.5 | 1 | 171 | 1145 | 151 | Post-Panamax | 71 | 322 | 323 | Inbound | 30 | 10.51 | 41008 | Nearshore | 32.0031 | -80.7925 | 2020-12-28 10:43:54
EXPRESS ROME | 636015019 | 13.9 | 8.05 | One-way Transit | 25.17 | 0 | 151 | 1145 | 151 | Post-Panamax | 71 | 322 | 322 | Inbound | 30 | 10.51 | 41008 | Nearshore | 32.0062 | -80.7953 | 2020-12-28 10:44:57
EXPRESS ROME | 636015019 | 14 | 8.05 | One-way Transit | 25.17 | 0 | 151 | 1145 | 151 | Post-Panamax | 71 | 322 | 322 | Inbound | 30 | 10.51 | 41008 | Nearshore | 32.008 | -80.7969 | 2020-12-28 10:45:32
EXPRESS ROME | 636015019 | 14.1 | 8.05 | One-way Transit | 25.17 | 0 | 151 | 1145 | 151 | Post-Panamax | 71 | 323 | 323 | Inbound | 30 | 10.51 | 41008 | Nearshore | 32.0114 | -80.8 | 2020-12-28 10:46:37
EXPRESS ROME | 636015019 | 14.3 | 8.05 | One-way Transit | 25.17 | 0 | 151 | 1145 | 151 | Post-Panamax | 71 | 323 | 323 | Inbound | 30 | 10.51 | 41008 | Nearshore | 32.0148 | -80.8031 | 2020-12-28 10:47:44
EXPRESS ROME | 636015019 | 14.4 | 8.05 | One-way Transit | 25.17 | 0 | 151 | 1145 | 151 | Post-Panamax | 71 | 322 | 322 | Inbound | 30 | 10.51 | 41008 | Nearshore | 32.0184 | -80.8063 | 2020-12-28 10:48:49
EXPRESS ROME | 636015019 | 14.5 | 8.05 | One-way Transit | 35.17 | 3 | 211 | 1145 | 151 | Post-Panamax | 71 | 323 | 320 | Inbound | 30 | 10.51 | 41008 | Nearshore | 32.0216 | -80.8091 | 2020-12-28 10:49:50
EXPRESS ROME | 636015019 | 14.6 | 8.05 | One-way Transit | 28.5 | 1 | 171 | 1145 | 151 | Post-Panamax | 71 | 320 | 319 | Inbound | 30 | 10.51 | 41008 | Nearshore | 32.025 | -80.8124 | 2020-12-28 10:50:56
EXPRESS ROME | 636015019 | 14.7 | 8.05 | One-way Transit | 28.5 | 1 | 171 | 1145 | 151 | Post-Panamax | 71 | 320 | 319 | Inbound | 30 | 10.51 | 41008 | Nearshore | 32.0269 | -80.8143 | 2020-12-28 10:51:31
ARTHUR MAERSK | 220221000 | 14.5 | 8.05 | One-way Transit | 26.83 | 1 | 161 | 1155 | 141 | Post-Panamax | 70 | 298 | 297 | Inbound | 30 | 10.51 | 41008 | Offshore | 31.9726 | -80.7362 | 2020-12-28 11:04:44
ARTHUR MAERSK | 220221000 | 14.7 | 8.05 | One-way Transit | 26.83 | 1 | 161 | 1155 | 141 | Post-Panamax | 70 | 298 | 297 | Inbound | 30 | 10.51 | 41008 | Offshore | 31.9748 | -80.7409 | 2020-12-28 11:05:51
ARTHUR MAERSK | 220221000 | 14.9 | 8.05 | One-way Transit | 30.17 | 2 | 181 | 1155 | 141 | Post-Panamax | 70 | 299 | 297 | Inbound | 30 | 10.51 | 41008 | Offshore | 31.9769 | -80.7456 | 2020-12-28 11:06:57
ARTHUR MAERSK | 220221000 | 15 | 8.05 | One-way Transit | 26.83 | 1 | 161 | 1155 | 141 | Post-Panamax | 70 | 298 | 297 | Inbound | 30 | 10.51 | 41008 | Offshore | 31.9781 | -80.7482 | 2020-12-28 11:07:33
ARTHUR MAERSK | 220221000 | 15.1 | 8.05 | One-way Transit | 26.83 | 1 | 161 | 1155 | 141 | Post-Panamax | 70 | 298 | 297 | Inbound | 30 | 10.51 | 41008 | Offshore | 31.9805 | -80.7534 | 2020-12-28 11:08:45
ARTHUR MAERSK | 220221000 | 15.1 | 8.05 | One-way Transit | 26.83 | 1 | 161 | 1155 | 141 | Post-Panamax | 70 | 298 | 297 | Inbound | 30 | 10.51 | 41008 | Offshore | 31.9825 | -80.7577 | 2020-12-28 11:09:45
ARTHUR MAERSK | 220221000 | 15 | 8.05 | One-way Transit | 30.17 | 2 | 181 | 1155 | 141 | Post-Panamax | 70 | 298 | 296 | Inbound | 30 | 10.51 | 41008 | Offshore | 31.9848 | -80.7626 | 2020-12-28 11:10:52
ARTHUR MAERSK | 220221000 | 15.1 | 8.05 | One-way Transit | 30.17 | 2 | 181 | 1155 | 141 | Post-Panamax | 70 | 298 | 296 | Inbound | 30 | 10.51 | 41008 | Offshore | 31.9863 | -80.766 | 2020-12-28 11:11:39
ARTHUR MAERSK | 220221000 | 15.1 | 8.05 | One-way Transit | 30.17 | 2 | 181 | 1155 | 141 | Post-Panamax | 70 | 298 | 296 | Inbound | 30 | 10.51 | 41008 | Offshore | 31.9886 | -80.7713 | 2020-12-28 11:12:52
ARTHUR MAERSK | 220221000 | 15.2 | 8.05 | One-way Transit | 26.83 | 1 | 161 | 1155 | 141 | Post-Panamax | 70 | 297 | 296 | Inbound | 30 | 10.51 | 41008 | Offshore | 31.9906 | -80.7757 | 2020-12-28 11:13:52
ARTHUR MAERSK | 220221000 | 14.7 | 8.05 | One-way Transit | 23.5 | 0 | 141 | 1155 | 141 | Post-Panamax | 70 | 320 | 320 | Inbound | 30 | 10.51 | 41008 | Nearshore | 32.0015 | -80.791 | 2020-12-28 11:17:58
ARTHUR MAERSK | 220221000 | 14.7 | 8.05 | One-way Transit | 26.83 | 1 | 161 | 1155 | 141 | Post-Panamax | 70 | 322 | 321 | Inbound | 30 | 10.51 | 41008 | Nearshore | 32.0031 | -80.7925 | 2020-12-28 11:18:27
ARTHUR MAERSK | 220221000 | 14.7 | 8.05 | One-way Transit | 26.83 | 1 | 161 | 1155 | 141 | Post-Panamax | 70 | 322 | 321 | Inbound | 30 | 10.51 | 41008 | Nearshore | 32.0069 | -80.796 | 2020-12-28 11:19:41
ARTHUR MAERSK | 220221000 | 14.8 | 7.38 | One-way Transit | 26.83 | 1 | 161 | 1155 | 141 | Post-Panamax | 70 | 322 | 321 | Inbound | 38 | 9.4 | 41008 | Nearshore | 32.0108 | -80.7996 | 2020-12-28 11:20:52
ARTHUR MAERSK | 220221000 | 14.9 | 7.38 | One-way Transit | 26.83 | 1 | 161 | 1155 | 141 | Post-Panamax | 70 | 322 | 321 | Inbound | 38 | 9.4 | 41008 | Nearshore | 32.0145 | -80.8029 | 2020-12-28 11:21:57
ARTHUR MAERSK | 220221000 | 15.1 | 7.38 | One-way Transit | 30.17 | 2 | 181 | 1155 | 141 | Post-Panamax | 70 | 323 | 321 | Inbound | 38 | 9.4 | 41008 | Nearshore | 32.0165 | -80.8046 | 2020-12-28 11:22:34
ARTHUR MAERSK | 220221000 | 15.1 | 7.38 | One-way Transit | 23.5 | 0 | 141 | 1155 | 141 | Post-Panamax | 70 | 322 | 322 | Inbound | 38 | 9.4 | 41008 | Nearshore | 32.0212 | -80.8089 | 2020-12-28 11:23:58
ARTHUR MAERSK | 220221000 | 15.2 | 7.38 | One-way Transit | 30.17 | 2 | 181 | 1155 | 141 | Post-Panamax | 70 | 323 | 321 | Inbound | 38 | 9.4 | 41008 | Nearshore | 32.0238 | -80.8113 | 2020-12-28 11:24:46
ARTHUR MAERSK | 220221000 | 15.2 | 7.38 | One-way Transit | 30.17 | 2 | 181 | 1155 | 141 | Post-Panamax | 70 | 322 | 320 | Inbound | 38 | 9.4 | 41008 | Nearshore | 32.0275 | -80.8146 | 2020-12-28 11:25:52
COSCO EXCELLENCE | 477135600 | 14.4 | 7.61 | One-way Transit | 26.17 | 0 | 157 | 1200 | 157 | Post-Panamax | 71 | 140 | 140 | Outbound | 30 | 8.95 | 41008 | Nearshore | 32.0269 | -80.8142 | 2020-12-28 12:27:44
COSCO EXCELLENCE | 477135600 | 14.5 | 7.61 | One-way Transit | 33.17 | 2 | 199 | 1200 | 157 | Post-Panamax | 71 | 142 | 140 | Outbound | 30 | 8.95 | 41008 | Nearshore | 32.0234 | -80.8109 | 2020-12-28 12:28:50
COSCO EXCELLENCE | 477135600 | 14.5 | 7.61 | One-way Transit | 29.67 | 1 | 178 | 1200 | 157 | Post-Panamax | 71 | 142 | 141 | Outbound | 30 | 8.95 | 41008 | Nearshore | 32.02 | -80.8077 | 2020-12-28 12:29:56
COSCO EXCELLENCE | 477135600 | 14.6 | 7.61 | One-way Transit | 29.67 | 1 | 178 | 1200 | 157 | Post-Panamax | 71 | 142 | 141 | Outbound | 30 | 8.95 | 41008 | Nearshore | 32.0168 | -80.8048 | 2020-12-28 12:30:56
COSCO EXCELLENCE | 477135600 | 14.7 | 7.61 | One-way Transit | 33.17 | 2 | 199 | 1200 | 157 | Post-Panamax | 71 | 143 | 141 | Outbound | 30 | 8.95 | 41008 | Nearshore | 32.0148 | -80.803 | 2020-12-28 12:31:32
COSCO EXCELLENCE | 477135600 | 14.7 | 7.61 | One-way Transit | 26.17 | 0 | 157 | 1200 | 157 | Post-Panamax | 71 | 141 | 141 | Outbound | 30 | 8.95 | 41008 | Nearshore | 32.011 | -80.7996 | 2020-12-28 12:32:43
COSCO EXCELLENCE | 477135600 | 14.7 | 7.61 | One-way Transit | 26.17 | 0 | 157 | 1200 | 157 | Post-Panamax | 71 | 141 | 141 | Outbound | 30 | 8.95 | 41008 | Nearshore | 32.0072 | -80.796 | 2020-12-28 12:33:54
COSCO EXCELLENCE | 477135600 | 14.2 | 7.61 | One-way Transit | 26.17 | 0 | 157 | 1200 | 157 | Post-Panamax | 71 | 141 | 141 | Outbound | 30 | 8.95 | 41008 | Nearshore | 32.0037 | -80.7928 | 2020-12-28 12:34:58
COSCO EXCELLENCE | 477135600 | 13.7 | 7.61 | One-way Transit | 29.67 | 1 | 178 | 1200 | 157 | Post-Panamax | 71 | 142 | 141 | Outbound | 30 | 8.95 | 41008 | Nearshore | 32.0007 | -80.7901 | 2020-12-28 12:36:00
COSCO EXCELLENCE | 477135600 | 13.6 | 7.61 | One-way Transit | 26.17 | 0 | 157 | 1200 | 157 | Post-Panamax | 71 | 140 | 140 | Outbound | 30 | 8.95 | 41008 | Nearshore | 31.9992 | -80.7886 | 2020-12-28 12:36:30
COSCO EXCELLENCE | 477135600 | 12.9 | 7.61 | One-way Transit | 29.67 | 1 | 178 | 1200 | 157 | Post-Panamax | 71 | 118 | 117 | Outbound | 30 | 8.95 | 41008 | Offshore | 31.9913 | -80.7772 | 2020-12-28 12:39:57
COSCO EXCELLENCE | 477135600 | 12.9 | 7.61 | One-way Transit | 33.17 | 2 | 199 | 1200 | 157 | Post-Panamax | 71 | 119 | 117 | Outbound | 30 | 8.95 | 41008 | Offshore | 31.9902 | -80.7748 | 2020-12-28 12:40:36
COSCO EXCELLENCE | 477135600 | 12.8 | 7.61 | One-way Transit | 26.17 | 0 | 157 | 1200 | 157 | Post-Panamax | 71 | 118 | 118 | Outbound | 30 | 8.95 | 41008 | Offshore | 31.9883 | -80.7704 | 2020-12-28 12:41:47
COSCO EXCELLENCE | 477135600 | 12.8 | 7.61 | One-way Transit | 26.17 | 0 | 157 | 1200 | 157 | Post-Panamax | 71 | 118 | 118 | Outbound | 30 | 8.95 | 41008 | Offshore | 31.9872 | -80.7681 | 2020-12-28 12:42:27
COSCO EXCELLENCE | 477135600 | 12.8 | 7.61 | One-way Transit | 33.17 | 2 | 199 | 1200 | 157 | Post-Panamax | 71 | 119 | 117 | Outbound | 30 | 8.95 | 41008 | Offshore | 31.9861 | -80.7656 | 2020-12-28 12:43:06
COSCO EXCELLENCE | 477135600 | 12.3 | 7.61 | One-way Transit | 29.67 | 1 | 178 | 1200 | 157 | Post-Panamax | 71 | 118 | 117 | Outbound | 30 | 8.95 | 41008 | Offshore | 31.9839 | -80.7609 | 2020-12-28 12:44:26
COSCO EXCELLENCE | 477135600 | 12 | 7.61 | One-way Transit | 29.67 | 1 | 178 | 1200 | 157 | Post-Panamax | 71 | 118 | 117 | Outbound | 30 | 8.95 | 41008 | Offshore | 31.9826 | -80.758 | 2020-12-28 12:45:17
COSCO EXCELLENCE | 477135600 | 11.6 | 7.61 | One-way Transit | 29.67 | 1 | 178 | 1200 | 157 | Post-Panamax | 71 | 118 | 117 | Outbound | 30 | 8.95 | 41008 | Offshore | 31.9806 | -80.7535 | 2020-12-28 12:46:36
COSCO EXCELLENCE | 477135600 | 11.1 | 7.61 | One-way Transit | 26.17 | 0 | 157 | 1200 | 157 | Post-Panamax | 71 | 118 | 118 | Outbound | 30 | 8.95 | 41008 | Offshore | 31.9786 | -80.7491 | 2020-12-28 12:47:59
COSCO EXCELLENCE | 477135600 | 10.7 | 7.61 | One-way Transit | 29.67 | 1 | 178 | 1200 | 157 | Post-Panamax | 71 | 118 | 117 | Outbound | 30 | 8.95 | 41008 | Offshore | 31.9772 | -80.746 | 2020-12-28 12:48:57
COSCO EXCELLENCE | 477135600 | 10.5 | 7.61 | One-way Transit | 29.67 | 1 | 178 | 1200 | 157 | Post-Panamax | 71 | 118 | 117 | Outbound | 30 | 8.95 | 41008 | Offshore | 31.9758 | -80.7429 | 2020-12-28 12:49:58
COSCO EXCELLENCE | 477135600 | 10.3 | 7.61 | One-way Transit | 29.67 | 1 | 178 | 1200 | 157 | Post-Panamax | 71 | 118 | 117 | Outbound | 30 | 8.95 | 41008 | Offshore | 31.9747 | -80.7405 | 2020-12-28 12:50:47
COSCO EXCELLENCE | 477135600 | 10 | 7.61 | One-way Transit | 29.67 | 1 | 178 | 1200 | 157 | Post-Panamax | 71 | 118 | 117 | Outbound | 30 | 8.95 | 41008 | Offshore | 31.9734 | -80.7377 | 2020-12-28 12:51:47
COSCO EXCELLENCE | 477135600 | 9.9 | 7.61 | One-way Transit | 33.17 | 2 | 199 | 1200 | 157 | Post-Panamax | 71 | 119 | 117 | Outbound | 30 | 8.95 | 41008 | Offshore | 31.9728 | -80.7362 | 2020-12-28 12:52:18
NYK RUMINA | 563758000 | 14.1 | 4.7 | Two-way Transit | 40.67 | 1 | 122 | 964 | 105 | Panamax | 79 | 299 | 300 | Inbound | 307 | 8.72 | 41008 | Offshore | 31.9754 | -80.7424 | 2020-12-27 07:28:47
NYK RUMINA | 563758000 | 14.2 | 4.7 | Two-way Transit | 40.67 | 1 | 122 | 964 | 105 | Panamax | 79 | 297 | 298 | Inbound | 307 | 8.72 | 41008 | Offshore | 31.9789 | -80.7503 | 2020-12-27 07:30:44
NYK RUMINA | 563758000 | 14.3 | 4.7 | Two-way Transit | 35 | 0 | 105 | 964 | 105 | Panamax | 79 | 298 | 298 | Inbound | 307 | 8.72 | 41008 | Offshore | 31.9811 | -80.7552 | 2020-12-27 07:31:53
NYK RUMINA | 563758000 | 14.3 | 4.7 | Two-way Transit | 40.67 | 1 | 122 | 964 | 105 | Panamax | 79 | 297 | 298 | Inbound | 307 | 8.72 | 41008 | Offshore | 31.9827 | -80.7589 | 2020-12-27 07:32:49
NYK RUMINA | 563758000 | 14.3 | 4.7 | Two-way Transit | 40.67 | 1 | 122 | 964 | 105 | Panamax | 79 | 297 | 298 | Inbound | 307 | 8.72 | 41008 | Offshore | 31.984 | -80.7618 | 2020-12-27 07:33:30
NYK RUMINA | 563758000 | 14.3 | 4.7 | Two-way Transit | 40.67 | 1 | 122 | 964 | 105 | Panamax | 79 | 298 | 299 | Inbound | 307 | 8.72 | 41008 | Offshore | 31.9853 | -80.7647 | 2020-12-27 07:34:14
NYK RUMINA | 563758000 | 14.4 | 4.7 | Two-way Transit | 40.67 | 1 | 122 | 964 | 105 | Panamax | 79 | 298 | 299 | Inbound | 307 | 8.72 | 41008 | Offshore | 31.9887 | -80.7721 | 2020-12-27 07:36:00
NYK RUMINA | 563758000 | 14.4 | 4.7 | Two-way Transit | 35 | 0 | 105 | 964 | 105 | Panamax | 79 | 299 | 299 | Inbound | 307 | 8.72 | 41008 | Offshore | 31.9897 | -80.7742 | 2020-12-27 07:36:32
NYK RUMINA | 563758000 | 14.5 | 4.7 | Two-way Transit | 40.67 | 1 | 122 | 964 | 105 | Panamax | 79 | 299 | 300 | Inbound | 307 | 8.72 | 41008 | Offshore | 31.9918 | -80.7788 | 2020-12-27 07:37:38
HAMMONIA HUSUM | 636018561 | 9.7 | 4.7 | Two-way Transit | 44.67 | 3 | 134 | 689 | 98 | Panamax | 79 | 143 | 140 | Outbound | 307 | 8.72 | 41008 | Nearshore | 32.0274 | -80.8154 | 2020-12-27 07:39:41
NYK RUMINA | 563758000 | 13.6 | 4.7 | Two-way Transit | 40.67 | 1 | 122 | 964 | 105 | Panamax | 79 | 325 | 326 | Inbound | 307 | 8.72 | 41008 | Nearshore | 31.9998 | -80.7895 | 2020-12-27 07:40:45
HAMMONIA HUSUM | 636018561 | 11 | 4.7 | Two-way Transit | 40.67 | 2 | 122 | 689 | 98 | Panamax | 79 | 141 | 139 | Outbound | 307 | 8.72 | 41008 | Nearshore | 32.0248 | -80.8129 | 2020-12-27 07:40:51
HAMMONIA HUSUM | 636018561 | 11.4 | 4.7 | Two-way Transit | 36.67 | 1 | 110 | 689 | 98 | Panamax | 79 | 140 | 139 | Outbound | 307 | 8.72 | 41008 | Nearshore | 32.0232 | -80.8114 | 2020-12-27 07:41:30
NYK RUMINA | 563758000 | 13.3 | 4.7 | Two-way Transit | 35 | 0 | 105 | 964 | 105 | Panamax | 79 | 324 | 324 | Inbound | 307 | 8.72 | 41008 | Nearshore | 32.0031 | -80.7922 | 2020-12-27 07:41:50
HAMMONIA HUSUM | 636018561 | 11.6 | 4.7 | Two-way Transit | 36.67 | 1 | 110 | 689 | 98 | Panamax | 79 | 140 | 139 | Outbound | 307 | 8.72 | 41008 | Nearshore | 32.0219 | -80.8101 | 2020-12-27 07:42:01
NYK RUMINA | 563758000 | 13.1 | 4.7 | Two-way Transit | 40.67 | 1 | 122 | 964 | 105 | Panamax | 79 | 322 | 323 | Inbound | 307 | 8.72 | 41008 | Nearshore | 32.0064 | -80.7952 | 2020-12-27 07:42:56
HAMMONIA HUSUM | 636018561 | 12 | 4.7 | Two-way Transit | 36.67 | 1 | 110 | 689 | 98 | Panamax | 79 | 143 | 142 | Outbound | 307 | 8.72 | 41008 | Nearshore | 32.019 | -80.8074 | 2020-12-27 07:43:10
NYK RUMINA | 563758000 | 13.2 | 4.7 | Two-way Transit | 40.67 | 1 | 122 | 964 | 105 | Panamax | 79 | 322 | 323 | Inbound | 307 | 8.72 | 41008 | Nearshore | 32.0078 | -80.7964 | 2020-12-27 07:43:27
NYK RUMINA | 563758000 | 13.3 | 4.7 | Two-way Transit | 35 | 0 | 105 | 964 | 105 | Panamax | 79 | 323 | 323 | Inbound | 307 | 8.72 | 41008 | Nearshore | 32.0115 | -80.7997 | 2020-12-27 07:44:42
HAMMONIA HUSUM | 636018561 | 12.8 | 4.7 | Two-way Transit | 56.33 | 6 | 169 | 689 | 98 | Panamax | 79 | 145 | 139 | Outbound | 307 | 8.72 | 41008 | Nearshore | 32.0129 | -80.8022 | 2020-12-27 07:45:20
NYK RUMINA | 563758000 | 13.3 | 4.7 | Two-way Transit | 40.67 | 1 | 122 | 964 | 105 | Panamax | 79 | 320 | 321 | Inbound | 307 | 8.72 | 41008 | Nearshore | 32.0148 | -80.8028 | 2020-12-27 07:45:52
HAMMONIA HUSUM | 636018561 | 12.5 | 4.7 | One-way Transit | 18.33 | 1 | 110 | 689 | 98 | Panamax | 79 | 139 | 138 | Outbound | 307 | 8.72 | 41008 | Nearshore | 32.0103 | -80.7996 | 2020-12-27 07:46:20
NYK RUMINA | 563758000 | 13.4 | 4.7 | One-way Transit | 20.33 | 1 | 122 | 964 | 105 | Panamax | 79 | 320 | 321 | Inbound | 307 | 8.72 | 41008 | Nearshore | 32.0168 | -80.8046 | 2020-12-27 07:46:31
HAMMONIA HUSUM | 636018561 | 12.6 | 4.7 | One-way Transit | 16.33 | 0 | 98 | 689 | 98 | Panamax | 79 | 138 | 138 | Outbound | 307 | 8.72 | 41008 | Nearshore | 32.0086 | -80.7977 | 2020-12-27 07:47:02
NYK RUMINA | 563758000 | 13.4 | 4.7 | One-way Transit | 17.5 | 0 | 105 | 964 | 105 | Panamax | 79 | 321 | 321 | Inbound | 307 | 8.72 | 41008 | Nearshore | 32.0202 | -80.8079 | 2020-12-27 07:47:42
HAMMONIA HUSUM | 636018561 | 12.8 | 4.7 | One-way Transit | 20.33 | 2 | 122 | 689 | 98 | Panamax | 79 | 143 | 141 | Outbound | 307 | 8.72 | 41008 | Nearshore | 32.004 | -80.7934 | 2020-12-27 07:48:40
NYK RUMINA | 563758000 | 13.6 | 4.7 | One-way Transit | 20.33 | 1 | 122 | 964 | 105 | Panamax | 79 | 320 | 321 | Inbound | 307 | 8.72 | 41008 | Nearshore | 32.0236 | -80.8111 | 2020-12-27 07:48:49
HAMMONIA HUSUM | 636018561 | 12.9 | 4.7 | One-way Transit | 20.33 | 2 | 122 | 689 | 98 | Panamax | 79 | 143 | 141 | Outbound | 307 | 8.72 | 41008 | Nearshore | 32.0011 | -80.7909 | 2020-12-27 07:49:41
NYK RUMINA | 563758000 | 13.8 | 4.7 | One-way Transit | 17.5 | 0 | 105 | 964 | 105 | Panamax | 79 | 321 | 321 | Inbound | 307 | 8.72 | 41008 | Nearshore | 32.027 | -80.8144 | 2020-12-27 07:50:00
HAMMONIA HUSUM | 636018561 | 12.9 | 4.7 | One-way Transit | 22.33 | 3 | 134 | 689 | 98 | Panamax | 79 | 143 | 140 | Outbound | 307 | 8.72 | 41008 | Nearshore | 31.9992 | -80.7892 | 2020-12-27 07:50:21
CAPE AKRITAS | 249202000 | 14.1 | 4.92 | One-way Transit | 29.33 | 1 | 176 | 1082 | 157 | Post-Panamax | 70 | 297 | 298 | Inbound | 294 | 8.5 | 41008 | Offshore | 31.9734 | -80.7385 | 2020-12-27 08:25:44
CAPE AKRITAS | 249202000 | 14.1 | 4.92 | One-way Transit | 32.5 | 2 | 195 | 1082 | 157 | Post-Panamax | 70 | 298 | 300 | Inbound | 294 | 8.5 | 41008 | Offshore | 31.9748 | -80.7416 | 2020-12-27 08:26:26
CAPE AKRITAS | 249202000 | 14.2 | 4.92 | One-way Transit | 32.5 | 2 | 195 | 1082 | 157 | Post-Panamax | 70 | 299 | 301 | Inbound | 294 | 8.5 | 41008 | Offshore | 31.9762 | -80.7444 | 2020-12-27 08:27:07
CAPE AKRITAS | 249202000 | 14.2 | 4.92 | One-way Transit | 26.17 | 0 | 157 | 1082 | 157 | Post-Panamax | 70 | 298 | 298 | Inbound | 294 | 8.5 | 41008 | Offshore | 31.9794 | -80.7513 | 2020-12-27 08:28:56
CAPE AKRITAS | 249202000 | 14.3 | 4.92 | One-way Transit | 29.33 | 1 | 176 | 1082 | 157 | Post-Panamax | 70 | 297 | 298 | Inbound | 294 | 8.5 | 41008 | Offshore | 31.9806 | -80.754 | 2020-12-27 08:29:35
CAPE AKRITAS | 249202000 | 14.3 | 4.92 | One-way Transit | 29.33 | 1 | 176 | 1082 | 157 | Post-Panamax | 70 | 298 | 299 | Inbound | 294 | 8.5 | 41008 | Offshore | 31.9827 | -80.7588 | 2020-12-27 08:30:46
CAPE AKRITAS | 249202000 | 14.3 | 4.92 | One-way Transit | 29.33 | 1 | 176 | 1082 | 157 | Post-Panamax | 70 | 297 | 298 | Inbound | 294 | 8.5 | 41008 | Offshore | 31.9839 | -80.7615 | 2020-12-27 08:31:26
CAPE AKRITAS | 249202000 | 14.4 | 4.92 | One-way Transit | 29.33 | 1 | 176 | 1082 | 157 | Post-Panamax | 70 | 297 | 298 | Inbound | 294 | 8.5 | 41008 | Offshore | 31.9864 | -80.767 | 2020-12-27 08:32:47
CAPE AKRITAS | 249202000 | 14.6 | 4.92 | One-way Transit | 29.33 | 1 | 176 | 1082 | 157 | Post-Panamax | 70 | 299 | 300 | Inbound | 294 | 8.5 | 41008 | Offshore | 31.9884 | -80.7715 | 2020-12-27 08:33:51
CAPE AKRITAS | 249202000 | 14.6 | 4.92 | One-way Transit | 29.33 | 1 | 176 | 1082 | 157 | Post-Panamax | 70 | 299 | 300 | Inbound | 294 | 8.5 | 41008 | Offshore | 31.9905 | -80.7759 | 2020-12-27 08:34:58
CAPE AKRITAS | 249202000 | 14.5 | 4.92 | One-way Transit | 29.33 | 1 | 176 | 1082 | 157 | Post-Panamax | 70 | 299 | 300 | Inbound | 294 | 8.5 | 41008 | Offshore | 31.9917 | -80.7785 | 2020-12-27 08:35:32
CAPE AKRITAS | 249202000 | 14.6 | 4.92 | One-way Transit | 32.5 | 2 | 195 | 1082 | 157 | Post-Panamax | 70 | 320 | 322 | Inbound | 294 | 8.5 | 41008 | Nearshore | 32.0004 | -80.79 | 2020-12-27 08:38:51
CAPE AKRITAS | 249202000 | 14.2 | 4.92 | One-way Transit | 26.17 | 0 | 157 | 1082 | 157 | Post-Panamax | 70 | 322 | 322 | Inbound | 294 | 8.5 | 41008 | Nearshore | 32.0037 | -80.793 | 2020-12-27 08:39:56
CAPE AKRITAS | 249202000 | 13.9 | 4.92 | One-way Transit | 29.33 | 1 | 176 | 1082 | 157 | Post-Panamax | 70 | 321 | 322 | Inbound | 294 | 8.5 | 41008 | Nearshore | 32.0053 | -80.7945 | 2020-12-27 08:40:28
CAPE AKRITAS | 249202000 | 13.9 | 4.92 | One-way Transit | 26.17 | 0 | 157 | 1082 | 157 | Post-Panamax | 70 | 323 | 323 | Inbound | 294 | 8.5 | 41008 | Nearshore | 32.0086 | -80.7975 | 2020-12-27 08:41:34
CAPE AKRITAS | 249202000 | 14 | 4.92 | One-way Transit | 26.17 | 0 | 157 | 1082 | 157 | Post-Panamax | 70 | 323 | 323 | Inbound | 294 | 8.5 | 41008 | Nearshore | 32.0124 | -80.8009 | 2020-12-27 08:42:46
CAPE AKRITAS | 249202000 | 14.3 | 4.92 | One-way Transit | 26.17 | 0 | 157 | 1082 | 157 | Post-Panamax | 70 | 323 | 323 | Inbound | 294 | 8.5 | 41008 | Nearshore | 32.0158 | -80.804 | 2020-12-27 08:43:52
CAPE AKRITAS | 249202000 | 14.8 | 4.92 | One-way Transit | 29.33 | 1 | 176 | 1082 | 157 | Post-Panamax | 70 | 321 | 322 | Inbound | 294 | 8.5 | 41008 | Nearshore | 32.0193 | -80.8071 | 2020-12-27 08:44:58
CAPE AKRITAS | 249202000 | 14.8 | 4.92 | One-way Transit | 26.17 | 0 | 157 | 1082 | 157 | Post-Panamax | 70 | 322 | 322 | Inbound | 294 | 8.5 | 41008 | Nearshore | 32.0212 | -80.8089 | 2020-12-27 08:45:34
CAPE AKRITAS | 249202000 | 14.8 | 4.92 | One-way Transit | 26.17 | 0 | 157 | 1082 | 157 | Post-Panamax | 70 | 322 | 322 | Inbound | 294 | 8.5 | 41008 | Nearshore | 32.0244 | -80.8118 | 2020-12-27 08:46:34
CAPE AKRITAS | 249202000 | 15 | 4.92 | One-way Transit | 26.17 | 0 | 157 | 1082 | 157 | Post-Panamax | 70 | 319 | 319 | Inbound | 294 | 8.5 | 41008 | Nearshore | 32.0279 | -80.8152 | 2020-12-27 08:47:38
PHILADELPHIA EXPRESS | 338781000 | 14.7 | 4.03 | One-way Transit | 19.83 | 1 | 119 | 800 | 105 | Panamax | 0 | 322 | 321 | Inbound | 328 | 8.5 | 41008 | Nearshore | 32.0018 | -80.7914 | 2020-12-27 09:47:35
PHILADELPHIA EXPRESS | 338781000 | 14.7 | 4.03 | One-way Transit | 22.17 | 2 | 133 | 800 | 105 | Panamax | 0 | 322 | 320 | Inbound | 328 | 8.5 | 41008 | Nearshore | 32.005 | -80.7944 | 2020-12-27 09:48:36
PHILADELPHIA EXPRESS | 338781000 | 14.7 | 4.03 | One-way Transit | 22.17 | 2 | 133 | 800 | 105 | Panamax | 0 | 322 | 320 | Inbound | 328 | 8.5 | 41008 | Nearshore | 32.0067 | -80.7959 | 2020-12-27 09:49:06
PHILADELPHIA EXPRESS | 338781000 | 14.9 | 4.03 | One-way Transit | 22.17 | 2 | 133 | 800 | 105 | Panamax | 0 | 323 | 321 | Inbound | 328 | 8.5 | 41008 | Nearshore | 32.0129 | -80.8015 | 2020-12-27 09:51:01
PHILADELPHIA EXPRESS | 338781000 | 15 | 4.03 | One-way Transit | 22.17 | 2 | 133 | 800 | 105 | Panamax | 0 | 323 | 321 | Inbound | 328 | 8.5 | 41008 | Nearshore | 32.0146 | -80.803 | 2020-12-27 09:51:32
PHILADELPHIA EXPRESS | 338781000 | 15.1 | 4.03 | One-way Transit | 22.17 | 2 | 133 | 800 | 105 | Panamax | 0 | 323 | 321 | Inbound | 328 | 8.5 | 41008 | Nearshore | 32.0186 | -80.8066 | 2020-12-27 09:52:45
PHILADELPHIA EXPRESS | 338781000 | 15.1 | 4.03 | One-way Transit | 22.17 | 2 | 133 | 800 | 105 | Panamax | 0 | 323 | 321 | Inbound | 328 | 8.5 | 41008 | Nearshore | 32.0222 | -80.8099 | 2020-12-27 09:53:49
PHILADELPHIA EXPRESS | 338781000 | 15.2 | 4.03 | One-way Transit | 19.83 | 1 | 119 | 800 | 105 | Panamax | 0 | 322 | 321 | Inbound | 328 | 8.5 | 41008 | Nearshore | 32.0242 | -80.8117 | 2020-12-27 09:54:25
ZIM TARRAGONA | 428041000 | 9.6 | 5.37 | One-way Transit | 25 | 3 | 150 | 856 | 105 | Panamax | 72 | 300 | 297 | Inbound | 329 | 8.05 | 41008 | Offshore | 31.9727 | -80.7365 | 2020-12-27 11:11:55
ZIM TARRAGONA | 428041000 | 9.6 | 5.37 | One-way Transit | 17.5 | 0 | 105 | 856 | 105 | Panamax | 72 | 298 | 298 | Inbound | 329 | 8.05 | 41008 | Offshore | 31.974 | -80.7393 | 2020-12-27 11:12:59
ZIM TARRAGONA | 428041000 | 9.6 | 5.37 | One-way Transit | 17.5 | 0 | 105 | 856 | 105 | Panamax | 72 | 298 | 298 | Inbound | 329 | 8.05 | 41008 | Offshore | 31.9748 | -80.7411 | 2020-12-27 11:13:39
ZIM TARRAGONA | 428041000 | 9.7 | 5.37 | One-way Transit | 17.5 | 0 | 105 | 856 | 105 | Panamax | 72 | 298 | 298 | Inbound | 329 | 8.05 | 41008 | Offshore | 31.9756 | -80.7429 | 2020-12-27 11:14:14
ZIM TARRAGONA | 428041000 | 9.7 | 5.37 | One-way Transit | 20 | 1 | 120 | 856 | 105 | Panamax | 72 | 298 | 297 | Inbound | 329 | 8.05 | 41008 | Offshore | 31.9789 | -80.7499 | 2020-12-27 11:16:45
ZIM TARRAGONA | 428041000 | 9.7 | 5.37 | One-way Transit | 17.5 | 0 | 105 | 856 | 105 | Panamax | 72 | 298 | 298 | Inbound | 329 | 8.05 | 41008 | Offshore | 31.9797 | -80.7517 | 2020-12-27 11:17:23
ZIM TARRAGONA | 428041000 | 9.7 | 5.37 | One-way Transit | 20 | 1 | 120 | 856 | 105 | Panamax | 72 | 298 | 297 | Inbound | 329 | 8.05 | 41008 | Offshore | 31.9812 | -80.7549 | 2020-12-27 11:18:37
ZIM TARRAGONA | 428041000 | 9.7 | 5.37 | One-way Transit | 22.5 | 2 | 135 | 856 | 105 | Panamax | 72 | 299 | 297 | Inbound | 329 | 8.05 | 41008 | Offshore | 31.9827 | -80.7583 | 2020-12-27 11:19:47
ZIM TARRAGONA | 428041000 | 9.7 | 7.61 | One-way Transit | 17.5 | 0 | 105 | 856 | 105 | Panamax | 72 | 298 | 298 | Inbound | 354 | 11.18 | 41008 | Offshore | 31.9841 | -80.7615 | 2020-12-27 11:20:56
ZIM TARRAGONA | 428041000 | 9.7 | 7.61 | One-way Transit | 17.5 | 0 | 105 | 856 | 105 | Panamax | 72 | 298 | 298 | Inbound | 354 | 11.18 | 41008 | Offshore | 31.984 | -80.7611 | 2020-12-27 11:21:10
ZIM TARRAGONA | 428041000 | 9.7 | 7.61 | One-way Transit | 20 | 1 | 120 | 856 | 105 | Panamax | 72 | 298 | 297 | Inbound | 354 | 11.18 | 41008 | Offshore | 31.9865 | -80.7666 | 2020-12-27 11:22:48
ZIM TARRAGONA | 428041000 | 9.7 | 7.61 | One-way Transit | 20 | 1 | 120 | 856 | 105 | Panamax | 72 | 298 | 297 | Inbound | 354 | 11.18 | 41008 | Offshore | 31.9875 | -80.7689 | 2020-12-27 11:23:39
ZIM TARRAGONA | 428041000 | 9.7 | 7.61 | One-way Transit | 20 | 1 | 120 | 856 | 105 | Panamax | 72 | 299 | 298 | Inbound | 354 | 11.18 | 41008 | Offshore | 31.9892 | -80.7726 | 2020-12-27 11:24:58
ZIM TARRAGONA | 428041000 | 9.7 | 7.61 | One-way Transit | 22.5 | 2 | 135 | 856 | 105 | Panamax | 72 | 299 | 297 | Inbound | 354 | 11.18 | 41008 | Offshore | 31.99 | -80.7741 | 2020-12-27 11:25:29
ZIM TARRAGONA | 428041000 | 9.6 | 7.61 | One-way Transit | 22.5 | 2 | 135 | 856 | 105 | Panamax | 72 | 321 | 319 | Inbound | 354 | 11.18 | 41008 | Nearshore | 32.0006 | -80.7898 | 2020-12-27 11:31:58
ZIM TARRAGONA | 428041000 | 9.6 | 7.61 | One-way Transit | 20 | 1 | 120 | 856 | 105 | Panamax | 72 | 320 | 319 | Inbound | 354 | 11.18 | 41008 | Nearshore | 32.0033 | -80.7925 | 2020-12-27 11:33:17
ZIM TARRAGONA | 428041000 | 9.8 | 7.61 | One-way Transit | 22.5 | 2 | 135 | 856 | 105 | Panamax | 72 | 323 | 321 | Inbound | 354 | 11.18 | 41008 | Nearshore | 32.012 | -80.8003 | 2020-12-27 11:37:19
ZIM TARRAGONA | 428041000 | 9.8 | 7.61 | One-way Transit | 22.5 | 2 | 135 | 856 | 105 | Panamax | 72 | 321 | 319 | Inbound | 354 | 11.18 | 41008 | Nearshore | 32.021 | -80.8085 | 2020-12-27 11:41:30
ZIM TARRAGONA | 428041000 | 9.8 | 7.61 | One-way Transit | 22.5 | 2 | 135 | 856 | 105 | Panamax | 72 | 321 | 319 | Inbound | 354 | 11.18 | 41008 | Nearshore | 32.0238 | -80.8112 | 2020-12-27 11:42:48
MAERSK ATLANTA | 338078000 | 16 | 8.28 | One-way Transit | 21.83 | 0 | 131 | 981 | 131 | Post-Panamax | 71 | 298 | 298 | Inbound | 20 | 11.86 | 41008 | Offshore | 31.974 | -80.7396 | 2020-12-27 13:50:46
MAERSK ATLANTA | 338078000 | 16 | 8.28 | One-way Transit | 24.67 | 1 | 148 | 981 | 131 | Post-Panamax | 71 | 299 | 298 | Inbound | 20 | 11.86 | 41008 | Offshore | 31.9761 | -80.7443 | 2020-12-27 13:51:47
MAERSK ATLANTA | 338078000 | 16 | 8.28 | One-way Transit | 24.67 | 1 | 148 | 981 | 131 | Post-Panamax | 71 | 299 | 298 | Inbound | 20 | 11.86 | 41008 | Offshore | 31.9782 | -80.7489 | 2020-12-27 13:52:48
MAERSK ATLANTA | 338078000 | 15.9 | 8.28 | One-way Transit | 21.83 | 0 | 131 | 981 | 131 | Post-Panamax | 71 | 298 | 298 | Inbound | 20 | 11.86 | 41008 | Offshore | 31.9806 | -80.7539 | 2020-12-27 13:53:53
MAERSK ATLANTA | 338078000 | 15.8 | 8.28 | One-way Transit | 21.83 | 0 | 131 | 981 | 131 | Post-Panamax | 71 | 298 | 298 | Inbound | 20 | 11.86 | 41008 | Offshore | 31.9816 | -80.7561 | 2020-12-27 13:54:22
MAERSK ATLANTA | 338078000 | 15.8 | 8.28 | One-way Transit | 21.83 | 0 | 131 | 981 | 131 | Post-Panamax | 71 | 298 | 298 | Inbound | 20 | 11.86 | 41008 | Offshore | 31.983 | -80.7593 | 2020-12-27 13:55:07
MAERSK ATLANTA | 338078000 | 15.6 | 8.28 | One-way Transit | 24.67 | 1 | 148 | 981 | 131 | Post-Panamax | 71 | 298 | 297 | Inbound | 20 | 11.86 | 41008 | Offshore | 31.9865 | -80.767 | 2020-12-27 13:56:48
MAERSK ATLANTA | 338078000 | 15.5 | 8.28 | One-way Transit | 24.67 | 1 | 148 | 981 | 131 | Post-Panamax | 71 | 299 | 298 | Inbound | 20 | 11.86 | 41008 | Offshore | 31.9886 | -80.7719 | 2020-12-27 13:57:54
MAERSK ATLANTA | 338078000 | 15.5 | 8.28 | One-way Transit | 24.67 | 1 | 148 | 981 | 131 | Post-Panamax | 71 | 298 | 297 | Inbound | 20 | 11.86 | 41008 | Offshore | 31.9901 | -80.7751 | 2020-12-27 13:58:35
MAERSK ATLANTA | 338078000 | 14.6 | 8.28 | One-way Transit | 24.67 | 1 | 148 | 981 | 131 | Post-Panamax | 71 | 321 | 322 | Inbound | 20 | 11.86 | 41008 | Nearshore | 32.0011 | -80.7907 | 2020-12-27 14:02:40
MAERSK ATLANTA | 338078000 | 14.3 | 8.28 | One-way Transit | 21.83 | 0 | 131 | 981 | 131 | Post-Panamax | 71 | 322 | 322 | Inbound | 20 | 11.86 | 41008 | Nearshore | 32.0046 | -80.7941 | 2020-12-27 14:03:52
MAERSK ATLANTA | 338078000 | 14.2 | 8.28 | One-way Transit | 21.83 | 0 | 131 | 981 | 131 | Post-Panamax | 71 | 323 | 323 | Inbound | 20 | 11.86 | 41008 | Nearshore | 32.0082 | -80.7972 | 2020-12-27 14:04:58
MAERSK ATLANTA | 338078000 | 14.1 | 8.28 | One-way Transit | 24.67 | 1 | 148 | 981 | 131 | Post-Panamax | 71 | 323 | 322 | Inbound | 20 | 11.86 | 41008 | Nearshore | 32.0098 | -80.7986 | 2020-12-27 14:05:27
MAERSK ATLANTA | 338078000 | 14 | 8.28 | One-way Transit | 27.5 | 2 | 165 | 981 | 131 | Post-Panamax | 71 | 323 | 321 | Inbound | 20 | 11.86 | 41008 | Nearshore | 32.0132 | -80.8017 | 2020-12-27 14:06:34
MAERSK ATLANTA | 338078000 | 14.1 | 8.28 | One-way Transit | 24.67 | 1 | 148 | 981 | 131 | Post-Panamax | 71 | 322 | 321 | Inbound | 20 | 11.86 | 41008 | Nearshore | 32.0167 | -80.8047 | 2020-12-27 14:07:40
MAERSK ATLANTA | 338078000 | 14.3 | 8.28 | One-way Transit | 24.67 | 1 | 148 | 981 | 131 | Post-Panamax | 71 | 323 | 322 | Inbound | 20 | 11.86 | 41008 | Nearshore | 32.0205 | -80.8081 | 2020-12-27 14:08:47
MAERSK ATLANTA | 338078000 | 14.4 | 8.28 | One-way Transit | 24.67 | 1 | 148 | 981 | 131 | Post-Panamax | 71 | 323 | 322 | Inbound | 20 | 11.86 | 41008 | Nearshore | 32.024 | -80.8113 | 2020-12-27 14:09:55
MAERSK ATLANTA | 338078000 | 14.7 | 8.28 | One-way Transit | 30.33 | 3 | 182 | 981 | 131 | Post-Panamax | 71 | 324 | 321 | Inbound | 20 | 11.86 | 41008 | Nearshore | 32.0272 | -80.8142 | 2020-12-27 14:10:58
CLEMENTINE MAERSK | 220164000 | 12.7 | 6.49 | One-way Transit | 26.83 | 1 | 161 | 1138 | 141 | Post-Panamax | 71 | 140 | 141 | Outbound | 65 | 10.74 | 41008 | Nearshore | 32.0257 | -80.813 | 2020-12-27 15:49:53
CLEMENTINE MAERSK | 220164000 | 12.8 | 6.49 | One-way Transit | 26.83 | 1 | 161 | 1138 | 141 | Post-Panamax | 71 | 143 | 144 | Outbound | 65 | 10.74 | 41008 | Nearshore | 32.0229 | -80.8105 | 2020-12-27 15:50:54
CLEMENTINE MAERSK | 220164000 | 12.8 | 6.49 | One-way Transit | 23.5 | 0 | 141 | 1138 | 141 | Post-Panamax | 71 | 144 | 144 | Outbound | 65 | 10.74 | 41008 | Nearshore | 32.0215 | -80.8092 | 2020-12-27 15:51:25
CLEMENTINE MAERSK | 220164000 | 12.9 | 6.49 | One-way Transit | 26.83 | 1 | 161 | 1138 | 141 | Post-Panamax | 71 | 143 | 142 | Outbound | 65 | 10.74 | 41008 | Nearshore | 32.0172 | -80.8055 | 2020-12-27 15:52:55
CLEMENTINE MAERSK | 220164000 | 13 | 6.49 | One-way Transit | 26.83 | 1 | 161 | 1138 | 141 | Post-Panamax | 71 | 143 | 142 | Outbound | 65 | 10.74 | 41008 | Nearshore | 32.0157 | -80.8043 | 2020-12-27 15:53:25
CLEMENTINE MAERSK | 220164000 | 13 | 6.49 | One-way Transit | 26.83 | 1 | 161 | 1138 | 141 | Post-Panamax | 71 | 143 | 142 | Outbound | 65 | 10.74 | 41008 | Nearshore | 32.0138 | -80.8026 | 2020-12-27 15:54:04
CLEMENTINE MAERSK | 220164000 | 13 | 6.49 | One-way Transit | 30.17 | 2 | 181 | 1138 | 141 | Post-Panamax | 71 | 142 | 140 | Outbound | 65 | 10.74 | 41008 | Nearshore | 32.0042 | -80.7939 | 2020-12-27 15:57:25
CLEMENTINE MAERSK | 220164000 | 12.8 | 6.49 | One-way Transit | 26.83 | 1 | 161 | 1138 | 141 | Post-Panamax | 71 | 140 | 139 | Outbound | 65 | 10.74 | 41008 | Nearshore | 32.0015 | -80.7913 | 2020-12-27 15:58:25
TAMPA TRIUMPH | 374935000 | 13 | 6.04 | One-way Transit | 34.83 | 2 | 209 | 1197 | 167 | Post-Panamax | 71 | 140 | 138 | Outbound | 70 | 8.5 | 41008 | Nearshore | 32.0282 | -80.8159 | 2020-12-27 22:30:37
TAMPA TRIUMPH | 374935000 | 13.2 | 6.04 | One-way Transit | 31.33 | 1 | 188 | 1197 | 167 | Post-Panamax | 71 | 139 | 138 | Outbound | 70 | 8.5 | 41008 | Nearshore | 32.0245 | -80.8122 | 2020-12-27 22:31:55
TAMPA TRIUMPH | 374935000 | 13.3 | 6.04 | One-way Transit | 31.33 | 1 | 188 | 1197 | 167 | Post-Panamax | 71 | 140 | 139 | Outbound | 70 | 8.5 | 41008 | Nearshore | 32.0217 | -80.8094 | 2020-12-27 22:32:56
TAMPA TRIUMPH | 374935000 | 13.6 | 6.04 | One-way Transit | 31.33 | 1 | 188 | 1197 | 167 | Post-Panamax | 71 | 143 | 142 | Outbound | 70 | 8.5 | 41008 | Nearshore | 32.0159 | -80.8041 | 2020-12-27 22:34:52
TAMPA TRIUMPH | 374935000 | 13.7 | 6.04 | One-way Transit | 31.33 | 1 | 188 | 1197 | 167 | Post-Panamax | 71 | 143 | 142 | Outbound | 70 | 8.5 | 41008 | Nearshore | 32.0127 | -80.8014 | 2020-12-27 22:35:55
TAMPA TRIUMPH | 374935000 | 13.7 | 6.04 | One-way Transit | 31.33 | 1 | 188 | 1197 | 167 | Post-Panamax | 71 | 142 | 141 | Outbound | 70 | 8.5 | 41008 | Nearshore | 32.0097 | -80.7987 | 2020-12-27 22:36:55
TAMPA TRIUMPH | 374935000 | 13.8 | 6.04 | One-way Transit | 31.33 | 1 | 188 | 1197 | 167 | Post-Panamax | 71 | 142 | 141 | Outbound | 70 | 8.5 | 41008 | Nearshore | 32.0067 | -80.796 | 2020-12-27 22:37:53
TAMPA TRIUMPH | 374935000 | 13.8 | 6.04 | One-way Transit | 27.83 | 0 | 167 | 1197 | 167 | Post-Panamax | 71 | 142 | 142 | Outbound | 70 | 8.5 | 41008 | Nearshore | 32.0052 | -80.7945 | 2020-12-27 22:38:24
TAMPA TRIUMPH | 374935000 | 13.7 | 6.04 | One-way Transit | 31.33 | 1 | 188 | 1197 | 167 | Post-Panamax | 71 | 142 | 141 | Outbound | 70 | 8.5 | 41008 | Nearshore | 32.0021 | -80.7918 | 2020-12-27 22:39:24
TAMPA TRIUMPH | 374935000 | 13.7 | 6.04 | One-way Transit | 31.33 | 1 | 188 | 1197 | 167 | Post-Panamax | 71 | 121 | 120 | Outbound | 70 | 8.5 | 41008 | Offshore | 31.991 | -80.7768 | 2020-12-27 22:43:56
HYUNDAI DREAM | 441981000 | 14.8 | 25.5 | One-way Transit | 29.67 | 1 | 178 | 1197 | 157 | Post-Panamax | 70 | 138 | 139 | Outbound | 299 | 34.9 | 41008 | Nearshore | 32.0276 | -80.8149 | 2020-12-26 00:06:00
HYUNDAI DREAM | 441981000 | 14.8 | 25.5 | One-way Transit | 29.67 | 1 | 178 | 1197 | 157 | Post-Panamax | 70 | 139 | 140 | Outbound | 299 | 34.9 | 41008 | Nearshore | 32.026 | -80.8133 | 2020-12-26 00:06:30
HYUNDAI DREAM | 441981000 | 14.7 | 25.5 | One-way Transit | 26.17 | 0 | 157 | 1197 | 157 | Post-Panamax | 70 | 140 | 140 | Outbound | 299 | 34.9 | 41008 | Nearshore | 32.0226 | -80.8099 | 2020-12-26 00:07:36
HYUNDAI DREAM | 441981000 | 14.5 | 25.5 | One-way Transit | 29.67 | 1 | 178 | 1197 | 157 | Post-Panamax | 70 | 142 | 143 | Outbound | 299 | 34.9 | 41008 | Nearshore | 32.019 | -80.8066 | 2020-12-26 00:08:40
HYUNDAI DREAM | 441981000 | 14.5 | 25.5 | One-way Transit | 26.17 | 0 | 157 | 1197 | 157 | Post-Panamax | 70 | 143 | 143 | Outbound | 299 | 34.9 | 41008 | Nearshore | 32.0159 | -80.8038 | 2020-12-26 00:09:41
HYUNDAI DREAM | 441981000 | 14.4 | 25.5 | One-way Transit | 26.17 | 0 | 157 | 1197 | 157 | Post-Panamax | 70 | 143 | 143 | Outbound | 299 | 34.9 | 41008 | Nearshore | 32.0123 | -80.8006 | 2020-12-26 00:10:50
HYUNDAI DREAM | 441981000 | 14.2 | 25.5 | One-way Transit | 26.17 | 0 | 157 | 1197 | 157 | Post-Panamax | 70 | 144 | 144 | Outbound | 299 | 34.9 | 41008 | Nearshore | 32.0085 | -80.7973 | 2020-12-26 00:11:59
HYUNDAI DREAM | 441981000 | 14.2 | 25.5 | One-way Transit | 26.17 | 0 | 157 | 1197 | 157 | Post-Panamax | 70 | 142 | 142 | Outbound | 299 | 34.9 | 41008 | Nearshore | 32.0053 | -80.7945 | 2020-12-26 00:13:01
HYUNDAI DREAM | 441981000 | 14.1 | 25.5 | One-way Transit | 26.17 | 0 | 157 | 1197 | 157 | Post-Panamax | 70 | 142 | 142 | Outbound | 299 | 34.9 | 41008 | Nearshore | 32.0038 | -80.7931 | 2020-12-26 00:13:32
HYUNDAI DREAM | 441981000 | 13.9 | 25.5 | One-way Transit | 29.67 | 1 | 178 | 1197 | 157 | Post-Panamax | 70 | 140 | 139 | Outbound | 299 | 34.9 | 41008 | Nearshore | 32.0005 | -80.7899 | 2020-12-26 00:14:38
HYUNDAI DREAM | 441981000 | 14.4 | 25.5 | One-way Transit | 29.67 | 1 | 178 | 1197 | 157 | Post-Panamax | 70 | 122 | 123 | Outbound | 299 | 34.9 | 41008 | Offshore | 31.9911 | -80.7765 | 2020-12-26 00:18:28
HYUNDAI DREAM | 441981000 | 14.7 | 25.5 | One-way Transit | 33.17 | 2 | 199 | 1197 | 157 | Post-Panamax | 70 | 118 | 120 | Outbound | 299 | 34.9 | 41008 | Offshore | 31.9888 | -80.772 | 2020-12-26 00:19:34
HYUNDAI DREAM | 441981000 | 15.2 | 25.5 | One-way Transit | 26.17 | 0 | 157 | 1197 | 157 | Post-Panamax | 70 | 117 | 117 | Outbound | 299 | 34.9 | 41008 | Offshore | 31.9865 | -80.7668 | 2020-12-26 00:20:45
HYUNDAI DREAM | 441981000 | 15.3 | 25.5 | One-way Transit | 26.17 | 0 | 157 | 1197 | 157 | Post-Panamax | 70 | 116 | 116 | Outbound | 299 | 34.9 | 41008 | Offshore | 31.9845 | -80.7619 | 2020-12-26 00:21:49
HYUNDAI DREAM | 441981000 | 15.3 | 25.5 | One-way Transit | 26.17 | 0 | 157 | 1197 | 157 | Post-Panamax | 70 | 118 | 118 | Outbound | 299 | 34.9 | 41008 | Offshore | 31.9824 | -80.7569 | 2020-12-26 00:22:55
HYUNDAI DREAM | 441981000 | 15.3 | 25.5 | One-way Transit | 33.17 | 2 | 199 | 1197 | 157 | Post-Panamax | 70 | 119 | 121 | Outbound | 299 | 34.9 | 41008 | Offshore | 31.9802 | -80.752 | 2020-12-26 00:23:58
HYUNDAI DREAM | 441981000 | 15.2 | 25.5 | One-way Transit | 29.67 | 1 | 178 | 1197 | 157 | Post-Panamax | 70 | 119 | 120 | Outbound | 299 | 34.9 | 41008 | Offshore | 31.9792 | -80.7499 | 2020-12-26 00:24:31
HYUNDAI DREAM | 441981000 | 14.9 | 25.5 | One-way Transit | 29.67 | 1 | 178 | 1197 | 157 | Post-Panamax | 70 | 119 | 120 | Outbound | 299 | 34.9 | 41008 | Offshore | 31.977 | -80.7454 | 2020-12-26 00:25:35
HYUNDAI DREAM | 441981000 | 14.5 | 25.5 | One-way Transit | 26.17 | 0 | 157 | 1197 | 157 | Post-Panamax | 70 | 120 | 120 | Outbound | 299 | 34.9 | 41008 | Offshore | 31.9749 | -80.741 | 2020-12-26 00:26:36
HYUNDAI DREAM | 441981000 | 14 | 25.5 | One-way Transit | 29.67 | 1 | 178 | 1197 | 157 | Post-Panamax | 70 | 117 | 118 | Outbound | 299 | 34.9 | 41008 | Offshore | 31.9729 | -80.7365 | 2020-12-26 00:27:38
CLEMENTINE MAERSK | 220164000 | 14.5 | 23.26 | One-way Transit | 26.83 | 1 | 161 | 1138 | 141 | Post-Panamax | 71 | 296 | 297 | Inbound | 307 | 31.77 | 41008 | Offshore | 31.9729 | -80.7364 | 2020-12-26 05:19:49
CLEMENTINE MAERSK | 220164000 | 14.5 | 21.25 | One-way Transit | 26.83 | 1 | 161 | 1138 | 141 | Post-Panamax | 71 | 298 | 297 | Inbound | 303 | 30.2 | 41008 | Offshore | 31.975 | -80.741 | 2020-12-26 05:20:56
CLEMENTINE MAERSK | 220164000 | 14.6 | 21.25 | One-way Transit | 26.83 | 1 | 161 | 1138 | 141 | Post-Panamax | 71 | 298 | 297 | Inbound | 303 | 30.2 | 41008 | Offshore | 31.976 | -80.7432 | 2020-12-26 05:21:27
CLEMENTINE MAERSK | 220164000 | 14.5 | 21.25 | One-way Transit | 23.5 | 0 | 141 | 1138 | 141 | Post-Panamax | 71 | 297 | 297 | Inbound | 303 | 30.2 | 41008 | Offshore | 31.9788 | -80.7495 | 2020-12-26 05:22:57
CLEMENTINE MAERSK | 220164000 | 14.5 | 21.25 | One-way Transit | 26.83 | 1 | 161 | 1138 | 141 | Post-Panamax | 71 | 298 | 297 | Inbound | 303 | 30.2 | 41008 | Offshore | 31.98 | -80.752 | 2020-12-26 05:23:33
CLEMENTINE MAERSK | 220164000 | 14.5 | 21.25 | One-way Transit | 26.83 | 1 | 161 | 1138 | 141 | Post-Panamax | 71 | 298 | 297 | Inbound | 303 | 30.2 | 41008 | Offshore | 31.9822 | -80.757 | 2020-12-26 05:24:44
CLEMENTINE MAERSK | 220164000 | 14.5 | 21.25 | One-way Transit | 26.83 | 1 | 161 | 1138 | 141 | Post-Panamax | 71 | 298 | 297 | Inbound | 303 | 30.2 | 41008 | Offshore | 31.9843 | -80.7616 | 2020-12-26 05:25:50
CLEMENTINE MAERSK | 220164000 | 14.4 | 21.25 | One-way Transit | 26.83 | 1 | 161 | 1138 | 141 | Post-Panamax | 71 | 297 | 298 | Inbound | 303 | 30.2 | 41008 | Offshore | 31.9863 | -80.7662 | 2020-12-26 05:26:56
CLEMENTINE MAERSK | 220164000 | 14.4 | 21.25 | One-way Transit | 30.17 | 2 | 181 | 1138 | 141 | Post-Panamax | 71 | 297 | 299 | Inbound | 303 | 30.2 | 41008 | Offshore | 31.9867 | -80.767 | 2020-12-26 05:27:34
CLEMENTINE MAERSK | 220164000 | 14.4 | 21.25 | One-way Transit | 23.5 | 0 | 141 | 1138 | 141 | Post-Panamax | 71 | 299 | 299 | Inbound | 303 | 30.2 | 41008 | Offshore | 31.9894 | -80.7728 | 2020-12-26 05:28:32
CLEMENTINE MAERSK | 220164000 | 14.5 | 21.25 | One-way Transit | 26.83 | 1 | 161 | 1138 | 141 | Post-Panamax | 71 | 299 | 300 | Inbound | 303 | 30.2 | 41008 | Offshore | 31.9913 | -80.7769 | 2020-12-26 05:29:33
CLEMENTINE MAERSK | 220164000 | 14.2 | 21.25 | One-way Transit | 26.83 | 1 | 161 | 1138 | 141 | Post-Panamax | 71 | 320 | 321 | Inbound | 303 | 30.2 | 41008 | Nearshore | 32.0003 | -80.7896 | 2020-12-26 05:32:57
CLEMENTINE MAERSK | 220164000 | 14 | 21.25 | One-way Transit | 23.5 | 0 | 141 | 1138 | 141 | Post-Panamax | 71 | 321 | 321 | Inbound | 303 | 30.2 | 41008 | Nearshore | 32.0033 | -80.7925 | 2020-12-26 05:33:59
CLEMENTINE MAERSK | 220164000 | 13.8 | 21.25 | One-way Transit | 30.17 | 2 | 181 | 1138 | 141 | Post-Panamax | 71 | 321 | 323 | Inbound | 303 | 30.2 | 41008 | Nearshore | 32.0063 | -80.7953 | 2020-12-26 05:35:00
CLEMENTINE MAERSK | 220164000 | 13.9 | 21.25 | One-way Transit | 23.5 | 0 | 141 | 1138 | 141 | Post-Panamax | 71 | 323 | 323 | Inbound | 303 | 30.2 | 41008 | Nearshore | 32.0078 | -80.7966 | 2020-12-26 05:35:31
CLEMENTINE MAERSK | 220164000 | 13.9 | 21.25 | One-way Transit | 23.5 | 0 | 141 | 1138 | 141 | Post-Panamax | 71 | 323 | 323 | Inbound | 303 | 30.2 | 41008 | Nearshore | 32.0116 | -80.7999 | 2020-12-26 05:36:41
CLEMENTINE MAERSK | 220164000 | 14.1 | 21.25 | One-way Transit | 30.17 | 2 | 181 | 1138 | 141 | Post-Panamax | 71 | 323 | 321 | Inbound | 303 | 30.2 | 41008 | Nearshore | 32.0153 | -80.8032 | 2020-12-26 05:37:49
CLEMENTINE MAERSK | 220164000 | 14.3 | 21.25 | One-way Transit | 23.5 | 0 | 141 | 1138 | 141 | Post-Panamax | 71 | 321 | 321 | Inbound | 303 | 30.2 | 41008 | Nearshore | 32.0184 | -80.8061 | 2020-12-26 05:38:50
CLEMENTINE MAERSK | 220164000 | 14.4 | 21.25 | One-way Transit | 23.5 | 0 | 141 | 1138 | 141 | Post-Panamax | 71 | 321 | 321 | Inbound | 303 | 30.2 | 41008 | Nearshore | 32.0215 | -80.809 | 2020-12-26 05:39:53
CLEMENTINE MAERSK | 220164000 | 14.6 | 21.25 | One-way Transit | 26.83 | 1 | 161 | 1138 | 141 | Post-Panamax | 71 | 322 | 321 | Inbound | 303 | 30.2 | 41008 | Nearshore | 32.0248 | -80.812 | 2020-12-26 05:40:55
CLEMENTINE MAERSK | 220164000 | 14.9 | 21.25 | One-way Transit | 36.67 | 4 | 220 | 1138 | 141 | Post-Panamax | 71 | 320 | 316 | Inbound | 303 | 30.2 | 41008 | Nearshore | 32.0282 | -80.8153 | 2020-12-26 05:41:58
HAMMONIA HUSUM | 636018561 | 13.8 | 21.25 | One-way Transit | 18.33 | 1 | 110 | 689 | 98 | Panamax | 79 | 299 | 298 | Inbound | 303 | 30.2 | 41008 | Offshore | 31.973 | -80.7365 | 2020-12-26 05:46:48
HAMMONIA HUSUM | 636018561 | 14 | 21.25 | One-way Transit | 18.33 | 1 | 110 | 689 | 98 | Panamax | 79 | 299 | 298 | Inbound | 303 | 30.2 | 41008 | Offshore | 31.9752 | -80.7412 | 2020-12-26 05:47:58
HAMMONIA HUSUM | 636018561 | 14 | 21.25 | One-way Transit | 18.33 | 1 | 110 | 689 | 98 | Panamax | 79 | 299 | 298 | Inbound | 303 | 30.2 | 41008 | Offshore | 31.9771 | -80.7452 | 2020-12-26 05:49:00
HAMMONIA HUSUM | 636018561 | 14.2 | 21.25 | One-way Transit | 20.33 | 2 | 122 | 689 | 98 | Panamax | 79 | 299 | 297 | Inbound | 303 | 30.2 | 41008 | Offshore | 31.978 | -80.7472 | 2020-12-26 05:49:31
HAMMONIA HUSUM | 636018561 | 14 | 21.25 | One-way Transit | 16.33 | 0 | 98 | 689 | 98 | Panamax | 79 | 297 | 297 | Inbound | 303 | 30.2 | 41008 | Offshore | 31.9804 | -80.7525 | 2020-12-26 05:50:49
HAMMONIA HUSUM | 636018561 | 14.1 | 21.25 | One-way Transit | 18.33 | 1 | 110 | 689 | 98 | Panamax | 79 | 298 | 297 | Inbound | 303 | 30.2 | 41008 | Offshore | 31.9823 | -80.757 | 2020-12-26 05:51:56
HAMMONIA HUSUM | 636018561 | 14.1 | 21.25 | One-way Transit | 18.33 | 1 | 110 | 689 | 98 | Panamax | 79 | 298 | 297 | Inbound | 303 | 30.2 | 41008 | Offshore | 31.9834 | -80.7594 | 2020-12-26 05:52:31
HAMMONIA HUSUM | 636018561 | 14.1 | 21.25 | One-way Transit | 18.33 | 1 | 110 | 689 | 98 | Panamax | 79 | 298 | 297 | Inbound | 303 | 30.2 | 41008 | Offshore | 31.9858 | -80.7648 | 2020-12-26 05:53:50
HAMMONIA HUSUM | 636018561 | 14.3 | 21.25 | One-way Transit | 18.33 | 1 | 110 | 689 | 98 | Panamax | 79 | 298 | 297 | Inbound | 303 | 30.2 | 41008 | Offshore | 31.987 | -80.7676 | 2020-12-26 05:54:32
HAMMONIA HUSUM | 636018561 | 14.3 | 21.25 | One-way Transit | 16.33 | 0 | 98 | 689 | 98 | Panamax | 79 | 297 | 297 | Inbound | 303 | 30.2 | 41008 | Offshore | 31.9891 | -80.7721 | 2020-12-26 05:55:37
HAMMONIA HUSUM | 636018561 | 14.4 | 21.25 | One-way Transit | 16.33 | 0 | 98 | 689 | 98 | Panamax | 79 | 297 | 297 | Inbound | 303 | 30.2 | 41008 | Offshore | 31.9911 | -80.7767 | 2020-12-26 05:56:43
HAMMONIA HUSUM | 636018561 | 14.3 | 21.25 | One-way Transit | 16.33 | 0 | 98 | 689 | 98 | Panamax | 79 | 323 | 323 | Inbound | 303 | 30.2 | 41008 | Nearshore | 32.0008 | -80.7905 | 2020-12-26 06:00:39
HAMMONIA HUSUM | 636018561 | 14.3 | 21.25 | One-way Transit | 18.33 | 1 | 110 | 689 | 98 | Panamax | 79 | 324 | 323 | Inbound | 303 | 30.2 | 41008 | Nearshore | 32.005 | -80.7941 | 2020-12-26 06:01:56
HAMMONIA HUSUM | 636018561 | 14.4 | 21.25 | One-way Transit | 18.33 | 1 | 110 | 689 | 98 | Panamax | 79 | 323 | 322 | Inbound | 303 | 30.2 | 41008 | Nearshore | 32.0082 | -80.7969 | 2020-12-26 06:02:56
HAMMONIA HUSUM | 636018561 | 14.4 | 21.25 | One-way Transit | 18.33 | 1 | 110 | 689 | 98 | Panamax | 79 | 323 | 322 | Inbound | 303 | 30.2 | 41008 | Nearshore | 32.0098 | -80.7983 | 2020-12-26 06:03:26
HAMMONIA HUSUM | 636018561 | 14.6 | 21.25 | One-way Transit | 20.33 | 2 | 122 | 689 | 98 | Panamax | 79 | 323 | 321 | Inbound | 303 | 30.2 | 41008 | Nearshore | 32.014 | -80.802 | 2020-12-26 06:04:43
HAMMONIA HUSUM | 636018561 | 14.7 | 21.25 | One-way Transit | 18.33 | 1 | 110 | 689 | 98 | Panamax | 79 | 322 | 321 | Inbound | 303 | 30.2 | 41008 | Nearshore | 32.0178 | -80.8055 | 2020-12-26 06:05:56
HAMMONIA HUSUM | 636018561 | 14.8 | 21.25 | One-way Transit | 18.33 | 1 | 110 | 689 | 98 | Panamax | 79 | 322 | 321 | Inbound | 303 | 30.2 | 41008 | Nearshore | 32.0198 | -80.8073 | 2020-12-26 06:06:33
HAMMONIA HUSUM | 636018561 | 14.8 | 21.25 | One-way Transit | 18.33 | 1 | 110 | 689 | 98 | Panamax | 79 | 322 | 321 | Inbound | 303 | 30.2 | 41008 | Nearshore | 32.0233 | -80.8106 | 2020-12-26 06:07:39
HAMMONIA HUSUM | 636018561 | 14.8 | 21.25 | One-way Transit | 16.33 | 0 | 98 | 689 | 98 | Panamax | 79 | 321 | 321 | Inbound | 303 | 30.2 | 41008 | Nearshore | 32.0268 | -80.814 | 2020-12-26 06:08:43
HAMBURG BAY | 636016199 | 14.9 | 19.46 | One-way Transit | 21.83 | 0 | 131 | 961 | 131 | Panamax | 70 | 298 | 298 | Inbound | 317 | 27.96 | 41008 | Offshore | 31.9738 | -80.7384 | 2020-12-26 07:19:38
HAMBURG BAY | 636016199 | 15 | 21.25 | One-way Transit | 24.67 | 1 | 148 | 961 | 131 | Panamax | 70 | 297 | 298 | Inbound | 327 | 26.62 | 41008 | Offshore | 31.976 | -80.7433 | 2020-12-26 07:20:46
HAMBURG BAY | 636016199 | 15 | 21.25 | One-way Transit | 21.83 | 0 | 131 | 961 | 131 | Panamax | 70 | 298 | 298 | Inbound | 327 | 26.62 | 41008 | Offshore | 31.9781 | -80.7479 | 2020-12-26 07:21:48
HAMBURG BAY | 636016199 | 15 | 21.25 | One-way Transit | 24.67 | 1 | 148 | 961 | 131 | Panamax | 70 | 297 | 298 | Inbound | 327 | 26.62 | 41008 | Offshore | 31.98 | -80.7523 | 2020-12-26 07:22:49
HAMBURG BAY | 636016199 | 15 | 21.25 | One-way Transit | 24.67 | 1 | 148 | 961 | 131 | Panamax | 70 | 297 | 298 | Inbound | 327 | 26.62 | 41008 | Offshore | 31.9823 | -80.7571 | 2020-12-26 07:23:52
HAMBURG BAY | 636016199 | 15 | 21.25 | One-way Transit | 24.67 | 1 | 148 | 961 | 131 | Panamax | 70 | 297 | 298 | Inbound | 327 | 26.62 | 41008 | Offshore | 31.9834 | -80.7597 | 2020-12-26 07:24:31
HAMBURG BAY | 636016199 | 15 | 21.25 | One-way Transit | 24.67 | 1 | 148 | 961 | 131 | Panamax | 70 | 297 | 298 | Inbound | 327 | 26.62 | 41008 | Offshore | 31.9854 | -80.764 | 2020-12-26 07:25:33
HAMBURG BAY | 636016199 | 15 | 21.25 | One-way Transit | 24.67 | 1 | 148 | 961 | 131 | Panamax | 70 | 297 | 298 | Inbound | 327 | 26.62 | 41008 | Offshore | 31.9875 | -80.7688 | 2020-12-26 07:26:37
HAMBURG BAY | 636016199 | 15.1 | 21.25 | One-way Transit | 24.67 | 1 | 148 | 961 | 131 | Panamax | 70 | 297 | 298 | Inbound | 327 | 26.62 | 41008 | Offshore | 31.9899 | -80.7741 | 2020-12-26 07:27:47
HAMBURG BAY | 636016199 | 14.9 | 21.25 | One-way Transit | 30.17 | 3 | 181 | 961 | 131 | Panamax | 70 | 319 | 322 | Inbound | 327 | 26.62 | 41008 | Nearshore | 31.9993 | -80.7889 | 2020-12-26 07:31:41
HAMBURG BAY | 636016199 | 14.8 | 21.25 | One-way Transit | 27.33 | 2 | 164 | 961 | 131 | Panamax | 70 | 322 | 324 | Inbound | 327 | 26.62 | 41008 | Nearshore | 32.0032 | -80.7926 | 2020-12-26 07:32:54
HAMBURG BAY | 636016199 | 14.8 | 21.25 | One-way Transit | 27.33 | 2 | 164 | 961 | 131 | Panamax | 70 | 322 | 324 | Inbound | 327 | 26.62 | 41008 | Nearshore | 32.0052 | -80.7943 | 2020-12-26 07:33:28
HAMBURG BAY | 636016199 | 14.8 | 21.25 | One-way Transit | 24.67 | 1 | 148 | 961 | 131 | Panamax | 70 | 323 | 324 | Inbound | 327 | 26.62 | 41008 | Nearshore | 32.0088 | -80.7975 | 2020-12-26 07:34:35
HAMBURG BAY | 636016199 | 14.8 | 21.25 | One-way Transit | 21.83 | 0 | 131 | 961 | 131 | Panamax | 70 | 324 | 324 | Inbound | 327 | 26.62 | 41008 | Nearshore | 32.0125 | -80.8007 | 2020-12-26 07:35:41
HAMBURG BAY | 636016199 | 14.9 | 21.25 | One-way Transit | 24.67 | 1 | 148 | 961 | 131 | Panamax | 70 | 321 | 322 | Inbound | 327 | 26.62 | 41008 | Nearshore | 32.0161 | -80.8039 | 2020-12-26 07:36:48
HAMBURG BAY | 636016199 | 15.1 | 21.25 | One-way Transit | 24.67 | 1 | 148 | 961 | 131 | Panamax | 70 | 321 | 322 | Inbound | 327 | 26.62 | 41008 | Nearshore | 32.0188 | -80.8064 | 2020-12-26 07:37:34
HAMBURG BAY | 636016199 | 15.3 | 21.25 | One-way Transit | 24.67 | 1 | 148 | 961 | 131 | Panamax | 70 | 321 | 322 | Inbound | 327 | 26.62 | 41008 | Nearshore | 32.0225 | -80.8098 | 2020-12-26 07:38:40
HAMBURG BAY | 636016199 | 15.6 | 21.25 | One-way Transit | 24.67 | 1 | 148 | 961 | 131 | Panamax | 70 | 321 | 322 | Inbound | 327 | 26.62 | 41008 | Nearshore | 32.0262 | -80.8132 | 2020-12-26 07:39:47
TAMPA TRIUMPH | 374935000 | 13.2 | 19.24 | One-way Transit | 27.83 | 0 | 167 | 1197 | 167 | Post-Panamax | 71 | 297 | 297 | Inbound | 333 | 27.29 | 41008 | Offshore | 31.9731 | -80.7372 | 2020-12-26 08:21:48
TAMPA TRIUMPH | 374935000 | 13.2 | 19.24 | One-way Transit | 31.33 | 1 | 188 | 1197 | 167 | Post-Panamax | 71 | 297 | 298 | Inbound | 333 | 27.29 | 41008 | Offshore | 31.9753 | -80.7422 | 2020-12-26 08:22:45
TAMPA TRIUMPH | 374935000 | 13.3 | 19.24 | One-way Transit | 31.33 | 1 | 188 | 1197 | 167 | Post-Panamax | 71 | 299 | 298 | Inbound | 333 | 27.29 | 41008 | Offshore | 31.9765 | -80.7447 | 2020-12-26 08:23:26
TAMPA TRIUMPH | 374935000 | 13.3 | 19.24 | One-way Transit | 27.83 | 0 | 167 | 1197 | 167 | Post-Panamax | 71 | 298 | 298 | Inbound | 333 | 27.29 | 41008 | Offshore | 31.9786 | -80.7492 | 2020-12-26 08:24:35
TAMPA TRIUMPH | 374935000 | 13.3 | 19.24 | One-way Transit | 27.83 | 0 | 167 | 1197 | 167 | Post-Panamax | 71 | 298 | 298 | Inbound | 333 | 27.29 | 41008 | Offshore | 31.9803 | -80.753 | 2020-12-26 08:25:37
TAMPA TRIUMPH | 374935000 | 13.3 | 19.24 | One-way Transit | 27.83 | 0 | 167 | 1197 | 167 | Post-Panamax | 71 | 298 | 298 | Inbound | 333 | 27.29 | 41008 | Offshore | 31.9824 | -80.7574 | 2020-12-26 08:26:44
TAMPA TRIUMPH | 374935000 | 13.3 | 19.24 | One-way Transit | 27.83 | 0 | 167 | 1197 | 167 | Post-Panamax | 71 | 298 | 298 | Inbound | 333 | 27.29 | 41008 | Offshore | 31.9842 | -80.7613 | 2020-12-26 08:27:46
TAMPA TRIUMPH | 374935000 | 13.3 | 19.24 | One-way Transit | 27.83 | 0 | 167 | 1197 | 167 | Post-Panamax | 71 | 298 | 298 | Inbound | 333 | 27.29 | 41008 | Offshore | 31.9853 | -80.7637 | 2020-12-26 08:28:16
TAMPA TRIUMPH | 374935000 | 13.3 | 19.24 | One-way Transit | 27.83 | 0 | 167 | 1197 | 167 | Post-Panamax | 71 | 298 | 298 | Inbound | 333 | 27.29 | 41008 | Offshore | 31.9874 | -80.7682 | 2020-12-26 08:29:35
TAMPA TRIUMPH | 374935000 | 13.3 | 19.24 | One-way Transit | 27.83 | 0 | 167 | 1197 | 167 | Post-Panamax | 71 | 298 | 298 | Inbound | 333 | 27.29 | 41008 | Offshore | 31.9886 | -80.7708 | 2020-12-26 08:30:18
TAMPA TRIUMPH | 374935000 | 13.4 | 19.24 | One-way Transit | 27.83 | 0 | 167 | 1197 | 167 | Post-Panamax | 71 | 298 | 298 | Inbound | 333 | 27.29 | 41008 | Offshore | 31.9912 | -80.7765 | 2020-12-26 08:31:42
TAMPA TRIUMPH | 374935000 | 13.1 | 19.24 | One-way Transit | 31.33 | 1 | 188 | 1197 | 167 | Post-Panamax | 71 | 320 | 321 | Inbound | 333 | 27.29 | 41008 | Nearshore | 32.0001 | -80.7895 | 2020-12-26 08:35:36
TAMPA TRIUMPH | 374935000 | 13.1 | 19.24 | One-way Transit | 31.33 | 1 | 188 | 1197 | 167 | Post-Panamax | 71 | 322 | 321 | Inbound | 333 | 27.29 | 41008 | Nearshore | 32.0029 | -80.7921 | 2020-12-26 08:36:36
TAMPA TRIUMPH | 374935000 | 13 | 19.24 | One-way Transit | 27.83 | 0 | 167 | 1197 | 167 | Post-Panamax | 71 | 322 | 322 | Inbound | 333 | 27.29 | 41008 | Nearshore | 32.0067 | -80.7955 | 2020-12-26 08:37:52
TAMPA TRIUMPH | 374935000 | 13.1 | 19.24 | One-way Transit | 27.83 | 0 | 167 | 1197 | 167 | Post-Panamax | 71 | 322 | 322 | Inbound | 333 | 27.29 | 41008 | Nearshore | 32.0101 | -80.7986 | 2020-12-26 08:39:00
TAMPA TRIUMPH | 374935000 | 13.2 | 19.24 | One-way Transit | 27.83 | 0 | 167 | 1197 | 167 | Post-Panamax | 71 | 322 | 322 | Inbound | 333 | 27.29 | 41008 | Nearshore | 32.0115 | -80.7999 | 2020-12-26 08:39:32
TAMPA TRIUMPH | 374935000 | 13.4 | 19.24 | One-way Transit | 27.83 | 0 | 167 | 1197 | 167 | Post-Panamax | 71 | 322 | 322 | Inbound | 333 | 27.29 | 41008 | Nearshore | 32.0144 | -80.8025 | 2020-12-26 08:40:35
TAMPA TRIUMPH | 374935000 | 13.5 | 19.24 | One-way Transit | 27.83 | 0 | 167 | 1197 | 167 | Post-Panamax | 71 | 322 | 322 | Inbound | 333 | 27.29 | 41008 | Nearshore | 32.0174 | -80.8052 | 2020-12-26 08:41:36
TAMPA TRIUMPH | 374935000 | 13.5 | 19.24 | One-way Transit | 31.33 | 1 | 188 | 1197 | 167 | Post-Panamax | 71 | 322 | 321 | Inbound | 333 | 27.29 | 41008 | Nearshore | 32.0204 | -80.8079 | 2020-12-26 08:42:37
TAMPA TRIUMPH | 374935000 | 13.7 | 19.24 | One-way Transit | 27.83 | 0 | 167 | 1197 | 167 | Post-Panamax | 71 | 321 | 321 | Inbound | 333 | 27.29 | 41008 | Nearshore | 32.0238 | -80.811 | 2020-12-26 08:43:46
TAMPA TRIUMPH | 374935000 | 13.8 | 19.24 | One-way Transit | 31.33 | 1 | 188 | 1197 | 167 | Post-Panamax | 71 | 322 | 321 | Inbound | 333 | 27.29 | 41008 | Nearshore | 32.0273 | -80.8143 | 2020-12-26 08:44:57
GRANDE SIERRA LEONE | 247310400 | 15.3 | 12.3 | One-way Transit | 19.5 | 1 | 117 | 695 | 105 | Panamax | 70 | 298 | 297 | Inbound | 332 | 21.48 | 41008 | Offshore | 31.973 | -80.7367 | 2020-12-26 13:13:41
GRANDE SIERRA LEONE | 247310400 | 15.5 | 12.3 | One-way Transit | 19.5 | 1 | 117 | 695 | 105 | Panamax | 70 | 298 | 297 | Inbound | 332 | 21.48 | 41008 | Offshore | 31.9753 | -80.742 | 2020-12-26 13:14:49
GRANDE SIERRA LEONE | 247310400 | 15.6 | 12.3 | One-way Transit | 19.5 | 1 | 117 | 695 | 105 | Panamax | 70 | 298 | 297 | Inbound | 332 | 21.48 | 41008 | Offshore | 31.9763 | -80.7442 | 2020-12-26 13:15:25
GRANDE SIERRA LEONE | 247310400 | 15.8 | 12.3 | One-way Transit | 19.5 | 1 | 117 | 695 | 105 | Panamax | 70 | 298 | 297 | Inbound | 332 | 21.48 | 41008 | Offshore | 31.9808 | -80.7542 | 2020-12-26 13:17:35
GRANDE SIERRA LEONE | 247310400 | 15.8 | 12.3 | One-way Transit | 21.5 | 2 | 129 | 695 | 105 | Panamax | 70 | 298 | 296 | Inbound | 332 | 21.48 | 41008 | Offshore | 31.9829 | -80.7588 | 2020-12-26 13:18:37
GRANDE SIERRA LEONE | 247310400 | 15.8 | 12.3 | One-way Transit | 19.5 | 1 | 117 | 695 | 105 | Panamax | 70 | 298 | 297 | Inbound | 332 | 21.48 | 41008 | Offshore | 31.9855 | -80.7647 | 2020-12-26 13:19:51
GRANDE SIERRA LEONE | 247310400 | 15.7 | 11.41 | One-way Transit | 21.5 | 2 | 129 | 695 | 105 | Panamax | 70 | 298 | 296 | Inbound | 331 | 17.67 | 41008 | Offshore | 31.9874 | -80.7689 | 2020-12-26 13:20:48
GRANDE SIERRA LEONE | 247310400 | 15.8 | 11.41 | One-way Transit | 17.5 | 0 | 105 | 695 | 105 | Panamax | 70 | 297 | 297 | Inbound | 331 | 17.67 | 41008 | Offshore | 31.9888 | -80.772 | 2020-12-26 13:21:28
GRANDE SIERRA LEONE | 247310400 | 15.8 | 11.41 | One-way Transit | 19.5 | 1 | 117 | 695 | 105 | Panamax | 70 | 298 | 297 | Inbound | 331 | 17.67 | 41008 | Offshore | 31.9912 | -80.7775 | 2020-12-26 13:22:37
GRANDE SIERRA LEONE | 247310400 | 14.7 | 11.41 | One-way Transit | 19.5 | 1 | 117 | 695 | 105 | Panamax | 70 | 321 | 322 | Inbound | 331 | 17.67 | 41008 | Nearshore | 32.0053 | -80.7947 | 2020-12-26 13:27:29
GRANDE SIERRA LEONE | 247310400 | 14.6 | 11.41 | One-way Transit | 17.5 | 0 | 105 | 695 | 105 | Panamax | 70 | 322 | 322 | Inbound | 331 | 17.67 | 41008 | Nearshore | 32.0131 | -80.8018 | 2020-12-26 13:29:50
GRANDE SIERRA LEONE | 247310400 | 14.6 | 11.41 | One-way Transit | 17.5 | 0 | 105 | 695 | 105 | Panamax | 70 | 322 | 322 | Inbound | 331 | 17.67 | 41008 | Nearshore | 32.0147 | -80.8033 | 2020-12-26 13:30:26
GRANDE SIERRA LEONE | 247310400 | 14.8 | 11.41 | One-way Transit | 17.5 | 0 | 105 | 695 | 105 | Panamax | 70 | 322 | 322 | Inbound | 331 | 17.67 | 41008 | Nearshore | 32.0186 | -80.8068 | 2020-12-26 13:31:35
GRANDE SIERRA LEONE | 247310400 | 14.8 | 11.41 | One-way Transit | 17.5 | 0 | 105 | 695 | 105 | Panamax | 70 | 322 | 322 | Inbound | 331 | 17.67 | 41008 | Nearshore | 32.0202 | -80.8083 | 2020-12-26 13:32:05
GRANDE SIERRA LEONE | 247310400 | 14.9 | 11.41 | One-way Transit | 19.5 | 1 | 117 | 695 | 105 | Panamax | 70 | 323 | 322 | Inbound | 331 | 17.67 | 41008 | Nearshore | 32.0235 | -80.8113 | 2020-12-26 13:33:05
CARMEN | 266339000 | 14.1 | 4.7 | One-way Transit | 21.83 | 2 | 131 | 758 | 105 | Panamax | 70 | 117 | 115 | Outbound | 350 | 5.37 | 41008 | Offshore | 31.9816 | -80.756 | 2020-12-24 00:00:57
CARMEN | 266339000 | 14 | 4.7 | One-way Transit | 19.67 | 1 | 118 | 758 | 105 | Panamax | 70 | 116 | 115 | Outbound | 350 | 5.37 | 41008 | Offshore | 31.9806 | -80.7536 | 2020-12-24 00:01:32
CARMEN | 266339000 | 13.6 | 4.7 | One-way Transit | 24.17 | 3 | 145 | 758 | 105 | Panamax | 70 | 118 | 115 | Outbound | 350 | 5.37 | 41008 | Offshore | 31.9786 | -80.749 | 2020-12-24 00:02:39
CARMEN | 266339000 | 12.7 | 4.7 | One-way Transit | 24.17 | 3 | 145 | 758 | 105 | Panamax | 70 | 118 | 115 | Outbound | 350 | 5.37 | 41008 | Offshore | 31.9764 | -80.7441 | 2020-12-24 00:03:58
CARMEN | 266339000 | 12.4 | 4.7 | One-way Transit | 21.83 | 2 | 131 | 758 | 105 | Panamax | 70 | 118 | 116 | Outbound | 350 | 5.37 | 41008 | Offshore | 31.9754 | -80.7419 | 2020-12-24 00:04:33
CARMEN | 266339000 | 12 | 4.7 | One-way Transit | 24.17 | 3 | 145 | 758 | 105 | Panamax | 70 | 120 | 117 | Outbound | 350 | 5.37 | 41008 | Offshore | 31.9736 | -80.7381 | 2020-12-24 00:05:40
HOEGH TOKYO | 257408000 | 12.2 | 8.28 | One-way Transit | 17.5 | 0 | 105 | 748 | 105 | Panamax | 70 | 140 | 140 | Outbound | 123 | 9.17 | 41008 | Nearshore | 32.0278 | -80.8151 | 2020-12-24 05:12:51
HOEGH TOKYO | 257408000 | 12.3 | 8.28 | One-way Transit | 19.67 | 1 | 118 | 748 | 105 | Panamax | 70 | 143 | 142 | Outbound | 123 | 9.17 | 41008 | Nearshore | 32.0247 | -80.8123 | 2020-12-24 05:13:59
HOEGH TOKYO | 257408000 | 12.3 | 8.28 | One-way Transit | 21.83 | 2 | 131 | 748 | 105 | Panamax | 70 | 143 | 141 | Outbound | 123 | 9.17 | 41008 | Nearshore | 32.022 | -80.8098 | 2020-12-24 05:14:59
HOEGH TOKYO | 257408000 | 11.6 | 8.28 | One-way Transit | 19.67 | 1 | 118 | 748 | 105 | Panamax | 70 | 141 | 140 | Outbound | 123 | 9.17 | 41008 | Nearshore | 32.0194 | -80.8073 | 2020-12-24 05:15:59
HOEGH TOKYO | 257408000 | 11.4 | 8.28 | One-way Transit | 19.67 | 1 | 118 | 748 | 105 | Panamax | 70 | 141 | 140 | Outbound | 123 | 9.17 | 41008 | Nearshore | 32.0181 | -80.8062 | 2020-12-24 05:16:30
HOEGH TOKYO | 257408000 | 10.8 | 8.28 | One-way Transit | 17.5 | 0 | 105 | 748 | 105 | Panamax | 70 | 142 | 142 | Outbound | 123 | 9.17 | 41008 | Nearshore | 32.0153 | -80.8035 | 2020-12-24 05:17:42
HOEGH TOKYO | 257408000 | 10.4 | 8.28 | One-way Transit | 19.67 | 1 | 118 | 748 | 105 | Panamax | 70 | 143 | 142 | Outbound | 123 | 9.17 | 41008 | Nearshore | 32.0125 | -80.8011 | 2020-12-24 05:18:51
HOEGH TOKYO | 257408000 | 10.1 | 8.28 | One-way Transit | 19.67 | 1 | 118 | 748 | 105 | Panamax | 70 | 140 | 141 | Outbound | 123 | 9.17 | 41008 | Nearshore | 32.0099 | -80.7987 | 2020-12-24 05:19:59
HOEGH TOKYO | 257408000 | 10 | 4.47 | One-way Transit | 19.67 | 1 | 118 | 748 | 105 | Panamax | 70 | 142 | 141 | Outbound | 175 | 9.17 | 41008 | Nearshore | 32.0088 | -80.7977 | 2020-12-24 05:20:30
HOEGH TOKYO | 257408000 | 9.9 | 4.47 | One-way Transit | 17.5 | 0 | 105 | 748 | 105 | Panamax | 70 | 141 | 141 | Outbound | 175 | 9.17 | 41008 | Nearshore | 32.0066 | -80.7956 | 2020-12-24 05:21:31
HOEGH TOKYO | 257408000 | 9.8 | 4.47 | One-way Transit | 19.67 | 1 | 118 | 748 | 105 | Panamax | 70 | 141 | 142 | Outbound | 175 | 9.17 | 41008 | Nearshore | 32.0033 | -80.7926 | 2020-12-24 05:23:00
HOEGH TOKYO | 257408000 | 9.7 | 4.47 | One-way Transit | 19.67 | 1 | 118 | 748 | 105 | Panamax | 70 | 142 | 141 | Outbound | 175 | 9.17 | 41008 | Nearshore | 32.0012 | -80.7906 | 2020-12-24 05:24:01
HOEGH TOKYO | 257408000 | 9.7 | 4.47 | One-way Transit | 17.5 | 0 | 105 | 748 | 105 | Panamax | 70 | 141 | 141 | Outbound | 175 | 9.17 | 41008 | Nearshore | 31.9998 | -80.7893 | 2020-12-24 05:24:40
HOEGH TOKYO | 257408000 | 11.5 | 4.47 | One-way Transit | 21.83 | 2 | 131 | 748 | 105 | Panamax | 70 | 118 | 120 | Outbound | 175 | 9.17 | 41008 | Offshore | 31.9907 | -80.7759 | 2020-12-24 05:29:51
HOEGH TOKYO | 257408000 | 11.7 | 4.47 | One-way Transit | 21.83 | 2 | 131 | 748 | 105 | Panamax | 70 | 118 | 120 | Outbound | 175 | 9.17 | 41008 | Offshore | 31.9896 | -80.7737 | 2020-12-24 05:30:30
HOEGH TOKYO | 257408000 | 12.1 | 4.47 | One-way Transit | 21.83 | 2 | 131 | 748 | 105 | Panamax | 70 | 120 | 118 | Outbound | 175 | 9.17 | 41008 | Offshore | 31.9874 | -80.7691 | 2020-12-24 05:31:51
HOEGH TOKYO | 257408000 | 12.4 | 4.47 | One-way Transit | 19.67 | 1 | 118 | 748 | 105 | Panamax | 70 | 116 | 117 | Outbound | 175 | 9.17 | 41008 | Offshore | 31.9856 | -80.765 | 2020-12-24 05:32:59
HOEGH TOKYO | 257408000 | 12.6 | 4.47 | One-way Transit | 17.5 | 0 | 105 | 748 | 105 | Panamax | 70 | 117 | 117 | Outbound | 175 | 9.17 | 41008 | Offshore | 31.9843 | -80.7619 | 2020-12-24 05:33:50
HOEGH TOKYO | 257408000 | 12.7 | 4.47 | One-way Transit | 17.5 | 0 | 105 | 748 | 105 | Panamax | 70 | 117 | 117 | Outbound | 175 | 9.17 | 41008 | Offshore | 31.9826 | -80.7582 | 2020-12-24 05:34:52
HOEGH TOKYO | 257408000 | 12.9 | 4.47 | One-way Transit | 19.67 | 1 | 118 | 748 | 105 | Panamax | 70 | 118 | 117 | Outbound | 175 | 9.17 | 41008 | Offshore | 31.9816 | -80.7558 | 2020-12-24 05:35:30
HOEGH TOKYO | 257408000 | 12.9 | 4.47 | One-way Transit | 21.83 | 2 | 131 | 748 | 105 | Panamax | 70 | 116 | 118 | Outbound | 175 | 9.17 | 41008 | Offshore | 31.9799 | -80.7521 | 2020-12-24 05:36:31
HOEGH TOKYO | 257408000 | 12.8 | 4.47 | One-way Transit | 17.5 | 0 | 105 | 748 | 105 | Panamax | 70 | 120 | 120 | Outbound | 175 | 9.17 | 41008 | Offshore | 31.9778 | -80.7477 | 2020-12-24 05:37:41
HOEGH TOKYO | 257408000 | 12.2 | 4.47 | One-way Transit | 17.5 | 0 | 105 | 748 | 105 | Panamax | 70 | 120 | 120 | Outbound | 175 | 9.17 | 41008 | Offshore | 31.9764 | -80.7448 | 2020-12-24 05:38:30
HOEGH TOKYO | 257408000 | 11.5 | 4.47 | One-way Transit | 17.5 | 0 | 105 | 748 | 105 | Panamax | 70 | 120 | 120 | Outbound | 175 | 9.17 | 41008 | Offshore | 31.9744 | -80.7409 | 2020-12-24 05:39:41
HOEGH TOKYO | 257408000 | 10.8 | 4.47 | One-way Transit | 17.5 | 0 | 105 | 748 | 105 | Panamax | 70 | 116 | 116 | Outbound | 175 | 9.17 | 41008 | Offshore | 31.9726 | -80.7372 | 2020-12-24 05:40:51
NORTHERN JAVELIN | 255806169 | 13.6 | 4.25 | One-way Transit | 23.5 | 0 | 141 | 1092 | 141 | Post-Panamax | 71 | 140 | 140 | Outbound | 161 | 7.38 | 41008 | Nearshore | 32.025 | -80.8124 | 2020-12-24 08:47:44
NORTHERN JAVELIN | 255806169 | 13.8 | 4.25 | One-way Transit | 26.67 | 1 | 160 | 1092 | 141 | Post-Panamax | 71 | 140 | 141 | Outbound | 161 | 7.38 | 41008 | Nearshore | 32.0215 | -80.8091 | 2020-12-24 08:48:58
NORTHERN JAVELIN | 255806169 | 13.9 | 4.25 | One-way Transit | 23.5 | 0 | 141 | 1092 | 141 | Post-Panamax | 71 | 142 | 142 | Outbound | 161 | 7.38 | 41008 | Nearshore | 32.0196 | -80.8072 | 2020-12-24 08:49:35
NORTHERN JAVELIN | 255806169 | 14.1 | 4.25 | One-way Transit | 26.67 | 1 | 160 | 1092 | 141 | Post-Panamax | 71 | 142 | 143 | Outbound | 161 | 7.38 | 41008 | Nearshore | 32.0165 | -80.8044 | 2020-12-24 08:50:36
NORTHERN JAVELIN | 255806169 | 14.4 | 4.25 | One-way Transit | 26.67 | 1 | 160 | 1092 | 141 | Post-Panamax | 71 | 143 | 142 | Outbound | 161 | 7.38 | 41008 | Nearshore | 32.013 | -80.8013 | 2020-12-24 08:51:39
NORTHERN JAVELIN | 255806169 | 14.4 | 4.25 | One-way Transit | 26.67 | 1 | 160 | 1092 | 141 | Post-Panamax | 71 | 143 | 142 | Outbound | 161 | 7.38 | 41008 | Nearshore | 32.0096 | -80.7983 | 2020-12-24 08:52:47
NORTHERN JAVELIN | 255806169 | 14.5 | 4.25 | One-way Transit | 23.5 | 0 | 141 | 1092 | 141 | Post-Panamax | 71 | 143 | 143 | Outbound | 161 | 7.38 | 41008 | Nearshore | 32.006 | -80.7951 | 2020-12-24 08:53:52
NORTHERN JAVELIN | 255806169 | 14.4 | 4.25 | One-way Transit | 26.67 | 1 | 160 | 1092 | 141 | Post-Panamax | 71 | 142 | 141 | Outbound | 161 | 7.38 | 41008 | Nearshore | 32.0024 | -80.792 | 2020-12-24 08:54:59
NORTHERN JAVELIN | 255806169 | 14.4 | 4.25 | One-way Transit | 23.5 | 0 | 141 | 1092 | 141 | Post-Panamax | 71 | 141 | 141 | Outbound | 161 | 7.38 | 41008 | Nearshore | 32.0006 | -80.7903 | 2020-12-24 08:55:34
NORTHERN JAVELIN | 255806169 | 14.6 | 4.25 | One-way Transit | 23.5 | 0 | 141 | 1092 | 141 | Post-Panamax | 71 | 120 | 120 | Outbound | 161 | 7.38 | 41008 | Offshore | 31.9901 | -80.7744 | 2020-12-24 08:59:51
NORTHERN JAVELIN | 255806169 | 14.8 | 4.25 | One-way Transit | 29.83 | 2 | 179 | 1092 | 141 | Post-Panamax | 71 | 120 | 118 | Outbound | 161 | 7.38 | 41008 | Offshore | 31.9879 | -80.7698 | 2020-12-24 09:00:58
NORTHERN JAVELIN | 255806169 | 14.9 | 4.25 | One-way Transit | 23.5 | 0 | 141 | 1092 | 141 | Post-Panamax | 71 | 118 | 118 | Outbound | 161 | 7.38 | 41008 | Offshore | 31.9866 | -80.7672 | 2020-12-24 09:01:34
NORTHERN JAVELIN | 255806169 | 15.1 | 4.25 | One-way Transit | 26.67 | 1 | 160 | 1092 | 141 | Post-Panamax | 71 | 118 | 117 | Outbound | 161 | 7.38 | 41008 | Offshore | 31.9844 | -80.7625 | 2020-12-24 09:02:40
NORTHERN JAVELIN | 255806169 | 15.3 | 4.25 | One-way Transit | 26.67 | 1 | 160 | 1092 | 141 | Post-Panamax | 71 | 118 | 117 | Outbound | 161 | 7.38 | 41008 | Offshore | 31.9822 | -80.7576 | 2020-12-24 09:03:46
NORTHERN JAVELIN | 255806169 | 15.5 | 4.25 | One-way Transit | 23.5 | 0 | 141 | 1092 | 141 | Post-Panamax | 71 | 118 | 118 | Outbound | 161 | 7.38 | 41008 | Offshore | 31.9802 | -80.7531 | 2020-12-24 09:04:47
NORTHERN JAVELIN | 255806169 | 15.6 | 4.25 | One-way Transit | 23.5 | 0 | 141 | 1092 | 141 | Post-Panamax | 71 | 118 | 118 | Outbound | 161 | 7.38 | 41008 | Offshore | 31.9788 | -80.75 | 2020-12-24 09:05:29
NORTHERN JAVELIN | 255806169 | 15.6 | 4.25 | One-way Transit | 26.67 | 1 | 160 | 1092 | 141 | Post-Panamax | 71 | 118 | 117 | Outbound | 161 | 7.38 | 41008 | Offshore | 31.9757 | -80.7432 | 2020-12-24 09:06:58
NORTHERN JAVELIN | 255806169 | 15.3 | 4.25 | One-way Transit | 23.5 | 0 | 141 | 1092 | 141 | Post-Panamax | 71 | 118 | 118 | Outbound | 161 | 7.38 | 41008 | Offshore | 31.9743 | -80.7401 | 2020-12-24 09:07:38
EVER FORTUNE | 477630100 | 13.9 | 8.72 | One-way Transit | 29.33 | 1 | 176 | 1096 | 157 | Post-Panamax | 73 | 140 | 141 | Outbound | 149 | 9.62 | 41008 | Nearshore | 32.0263 | -80.8134 | 2020-12-24 10:32:36
EVER FORTUNE | 477630100 | 14 | 8.72 | One-way Transit | 26.17 | 0 | 157 | 1096 | 157 | Post-Panamax | 73 | 141 | 141 | Outbound | 149 | 9.62 | 41008 | Nearshore | 32.023 | -80.8103 | 2020-12-24 10:33:39
EVER FORTUNE | 477630100 | 14 | 8.72 | One-way Transit | 26.17 | 0 | 157 | 1096 | 157 | Post-Panamax | 73 | 142 | 142 | Outbound | 149 | 9.62 | 41008 | Nearshore | 32.0199 | -80.8074 | 2020-12-24 10:34:41
EVER FORTUNE | 477630100 | 14.1 | 8.72 | One-way Transit | 26.17 | 0 | 157 | 1096 | 157 | Post-Panamax | 73 | 142 | 142 | Outbound | 149 | 9.62 | 41008 | Nearshore | 32.0166 | -80.8043 | 2020-12-24 10:35:47
EVER FORTUNE | 477630100 | 14.2 | 8.72 | One-way Transit | 29.33 | 1 | 176 | 1096 | 157 | Post-Panamax | 73 | 142 | 143 | Outbound | 149 | 9.62 | 41008 | Nearshore | 32.0131 | -80.8012 | 2020-12-24 10:36:53
EVER FORTUNE | 477630100 | 14.1 | 8.72 | One-way Transit | 26.17 | 0 | 157 | 1096 | 157 | Post-Panamax | 73 | 142 | 142 | Outbound | 149 | 9.62 | 41008 | Nearshore | 32.0097 | -80.798 | 2020-12-24 10:37:56
EVER FORTUNE | 477630100 | 14.1 | 8.72 | One-way Transit | 29.33 | 1 | 176 | 1096 | 157 | Post-Panamax | 73 | 142 | 143 | Outbound | 149 | 9.62 | 41008 | Nearshore | 32.0078 | -80.7963 | 2020-12-24 10:38:31
EVER FORTUNE | 477630100 | 14 | 8.72 | One-way Transit | 26.17 | 0 | 157 | 1096 | 157 | Post-Panamax | 73 | 142 | 142 | Outbound | 149 | 9.62 | 41008 | Nearshore | 32.0042 | -80.793 | 2020-12-24 10:39:45
EVER FORTUNE | 477630100 | 13.7 | 8.72 | One-way Transit | 26.17 | 0 | 157 | 1096 | 157 | Post-Panamax | 73 | 142 | 142 | Outbound | 149 | 9.62 | 41008 | Nearshore | 32.0012 | -80.7902 | 2020-12-24 10:40:47
EVER FORTUNE | 477630100 | 14.1 | 8.72 | One-way Transit | 29.33 | 1 | 176 | 1096 | 157 | Post-Panamax | 73 | 122 | 121 | Outbound | 149 | 9.62 | 41008 | Offshore | 31.9915 | -80.7775 | 2020-12-24 10:44:34
EVER FORTUNE | 477630100 | 14.1 | 8.72 | One-way Transit | 29.33 | 1 | 176 | 1096 | 157 | Post-Panamax | 73 | 118 | 119 | Outbound | 149 | 9.62 | 41008 | Offshore | 31.9896 | -80.7735 | 2020-12-24 10:45:35
EVER FORTUNE | 477630100 | 14.3 | 8.72 | One-way Transit | 26.17 | 0 | 157 | 1096 | 157 | Post-Panamax | 73 | 118 | 118 | Outbound | 149 | 9.62 | 41008 | Offshore | 31.9874 | -80.7686 | 2020-12-24 10:46:43
EVER FORTUNE | 477630100 | 14.5 | 8.72 | One-way Transit | 26.17 | 0 | 157 | 1096 | 157 | Post-Panamax | 73 | 118 | 118 | Outbound | 149 | 9.62 | 41008 | Offshore | 31.9853 | -80.7639 | 2020-12-24 10:47:48
EVER FORTUNE | 477630100 | 14.6 | 8.72 | One-way Transit | 29.33 | 1 | 176 | 1096 | 157 | Post-Panamax | 73 | 117 | 118 | Outbound | 149 | 9.62 | 41008 | Offshore | 31.9835 | -80.7598 | 2020-12-24 10:48:52
EVER FORTUNE | 477630100 | 14.8 | 8.72 | One-way Transit | 29.33 | 1 | 176 | 1096 | 157 | Post-Panamax | 73 | 118 | 119 | Outbound | 149 | 9.62 | 41008 | Offshore | 31.9816 | -80.7555 | 2020-12-24 10:49:53
EVER FORTUNE | 477630100 | 14.9 | 8.72 | One-way Transit | 29.33 | 1 | 176 | 1096 | 157 | Post-Panamax | 73 | 118 | 119 | Outbound | 149 | 9.62 | 41008 | Offshore | 31.9795 | -80.7508 | 2020-12-24 10:50:56
EVER FORTUNE | 477630100 | 15 | 8.72 | One-way Transit | 29.33 | 1 | 176 | 1096 | 157 | Post-Panamax | 73 | 118 | 119 | Outbound | 149 | 9.62 | 41008 | Offshore | 31.9782 | -80.7481 | 2020-12-24 10:51:31
EVER FORTUNE | 477630100 | 15 | 8.72 | One-way Transit | 29.33 | 1 | 176 | 1096 | 157 | Post-Panamax | 73 | 118 | 119 | Outbound | 149 | 9.62 | 41008 | Offshore | 31.9759 | -80.743 | 2020-12-24 10:52:46
EVER FORTUNE | 477630100 | 14.9 | 8.72 | One-way Transit | 29.33 | 1 | 176 | 1096 | 157 | Post-Panamax | 73 | 118 | 119 | Outbound | 149 | 9.62 | 41008 | Offshore | 31.974 | -80.7387 | 2020-12-24 10:53:47
CAPE CHRONOS | 210562000 | 14.3 | 8.28 | One-way Transit | 28.67 | 2 | 172 | 889 | 141 | Panamax | 70 | 142 | 140 | Outbound | 183 | 14.32 | 41008 | Nearshore | 32.0265 | -80.8133 | 2020-12-24 11:30:51
CAPE CHRONOS | 210562000 | 14.3 | 8.28 | One-way Transit | 26 | 1 | 156 | 889 | 141 | Panamax | 70 | 142 | 141 | Outbound | 183 | 14.32 | 41008 | Nearshore | 32.0243 | -80.8113 | 2020-12-24 11:31:32
CAPE CHRONOS | 210562000 | 14.4 | 8.28 | One-way Transit | 28.67 | 2 | 172 | 889 | 141 | Panamax | 70 | 144 | 142 | Outbound | 183 | 14.32 | 41008 | Nearshore | 32.0208 | -80.8083 | 2020-12-24 11:32:39
CAPE CHRONOS | 210562000 | 14.4 | 8.28 | One-way Transit | 33.83 | 4 | 203 | 889 | 141 | Panamax | 70 | 144 | 140 | Outbound | 183 | 14.32 | 41008 | Nearshore | 32.0171 | -80.8052 | 2020-12-24 11:33:45
CAPE CHRONOS | 210562000 | 14.4 | 8.28 | One-way Transit | 31.17 | 3 | 187 | 889 | 141 | Panamax | 70 | 142 | 139 | Outbound | 183 | 14.32 | 41008 | Nearshore | 32.0133 | -80.8018 | 2020-12-24 11:34:56
CAPE CHRONOS | 210562000 | 14.3 | 8.28 | One-way Transit | 28.67 | 2 | 172 | 889 | 141 | Panamax | 70 | 142 | 140 | Outbound | 183 | 14.32 | 41008 | Nearshore | 32.0118 | -80.8004 | 2020-12-24 11:35:27
CAPE CHRONOS | 210562000 | 14.3 | 8.28 | One-way Transit | 31.17 | 3 | 187 | 889 | 141 | Panamax | 70 | 143 | 140 | Outbound | 183 | 14.32 | 41008 | Nearshore | 32.0083 | -80.7972 | 2020-12-24 11:36:33
CAPE CHRONOS | 210562000 | 14.3 | 8.28 | One-way Transit | 31.17 | 3 | 187 | 889 | 141 | Panamax | 70 | 143 | 140 | Outbound | 183 | 14.32 | 41008 | Nearshore | 32.0048 | -80.7941 | 2020-12-24 11:37:39
CAPE CHRONOS | 210562000 | 14.2 | 8.28 | One-way Transit | 31.17 | 3 | 187 | 889 | 141 | Panamax | 70 | 142 | 139 | Outbound | 183 | 14.32 | 41008 | Nearshore | 32.0017 | -80.7912 | 2020-12-24 11:38:39
CAPE CHRONOS | 210562000 | 14.1 | 8.28 | One-way Transit | 26 | 1 | 156 | 889 | 141 | Panamax | 70 | 117 | 116 | Outbound | 183 | 14.32 | 41008 | Offshore | 31.991 | -80.7765 | 2020-12-24 11:42:53
CAPE CHRONOS | 210562000 | 14.1 | 8.28 | One-way Transit | 26 | 1 | 156 | 889 | 141 | Panamax | 70 | 117 | 116 | Outbound | 183 | 14.32 | 41008 | Offshore | 31.989 | -80.7721 | 2020-12-24 11:43:57
CAPE CHRONOS | 210562000 | 14.2 | 8.28 | One-way Transit | 26 | 1 | 156 | 889 | 141 | Panamax | 70 | 117 | 116 | Outbound | 183 | 14.32 | 41008 | Offshore | 31.9881 | -80.77 | 2020-12-24 11:44:26
CAPE CHRONOS | 210562000 | 14.3 | 8.28 | One-way Transit | 26 | 1 | 156 | 889 | 141 | Panamax | 70 | 119 | 118 | Outbound | 183 | 14.32 | 41008 | Offshore | 31.9854 | -80.7641 | 2020-12-24 11:45:51
CAPE CHRONOS | 210562000 | 14.5 | 8.28 | One-way Transit | 28.67 | 2 | 172 | 889 | 141 | Panamax | 70 | 120 | 118 | Outbound | 183 | 14.32 | 41008 | Offshore | 31.9835 | -80.76 | 2020-12-24 11:46:51
CAPE CHRONOS | 210562000 | 14.6 | 8.28 | One-way Transit | 28.67 | 2 | 172 | 889 | 141 | Panamax | 70 | 120 | 118 | Outbound | 183 | 14.32 | 41008 | Offshore | 31.9813 | -80.7554 | 2020-12-24 11:47:58
CAPE CHRONOS | 210562000 | 14.6 | 8.28 | One-way Transit | 26 | 1 | 156 | 889 | 141 | Panamax | 70 | 119 | 118 | Outbound | 183 | 14.32 | 41008 | Offshore | 31.9801 | -80.7529 | 2020-12-24 11:48:32
CAPE CHRONOS | 210562000 | 14.6 | 8.28 | One-way Transit | 28.67 | 2 | 172 | 889 | 141 | Panamax | 70 | 118 | 116 | Outbound | 183 | 14.32 | 41008 | Offshore | 31.9777 | -80.7475 | 2020-12-24 11:49:48
CAPE CHRONOS | 210562000 | 14.6 | 8.28 | One-way Transit | 26 | 1 | 156 | 889 | 141 | Panamax | 70 | 117 | 116 | Outbound | 183 | 14.32 | 41008 | Offshore | 31.9754 | -80.7423 | 2020-12-24 11:51:02
CAPE CHRONOS | 210562000 | 14.6 | 8.28 | One-way Transit | 26 | 1 | 156 | 889 | 141 | Panamax | 70 | 117 | 116 | Outbound | 183 | 14.32 | 41008 | Offshore | 31.9745 | -80.7403 | 2020-12-24 11:51:32
COSCO EXCELLENCE | 477135600 | 14.6 | 20.58 | One-way Transit | 33.17 | 2 | 199 | 1200 | 157 | Post-Panamax | 71 | 297 | 295 | Inbound | 186 | 26.17 | 41008 | Offshore | 31.9745 | -80.7405 | 2020-12-24 17:47:38
COSCO EXCELLENCE | 477135600 | 14.9 | 20.58 | One-way Transit | 33.17 | 2 | 199 | 1200 | 157 | Post-Panamax | 71 | 297 | 295 | Inbound | 186 | 26.17 | 41008 | Offshore | 31.9766 | -80.7452 | 2020-12-24 17:48:44
COSCO EXCELLENCE | 477135600 | 15 | 20.58 | One-way Transit | 29.67 | 1 | 178 | 1200 | 157 | Post-Panamax | 71 | 297 | 296 | Inbound | 186 | 26.17 | 41008 | Offshore | 31.9786 | -80.75 | 2020-12-24 17:49:49
COSCO EXCELLENCE | 477135600 | 15.6 | 20.58 | One-way Transit | 29.67 | 1 | 178 | 1200 | 157 | Post-Panamax | 71 | 298 | 297 | Inbound | 186 | 26.17 | 41008 | Offshore | 31.9808 | -80.7548 | 2020-12-24 17:50:56
COSCO EXCELLENCE | 477135600 | 15.6 | 20.58 | One-way Transit | 29.67 | 1 | 178 | 1200 | 157 | Post-Panamax | 71 | 299 | 298 | Inbound | 186 | 26.17 | 41008 | Offshore | 31.9829 | -80.7596 | 2020-12-24 17:52:01
COSCO EXCELLENCE | 477135600 | 15.9 | 20.58 | One-way Transit | 33.17 | 2 | 199 | 1200 | 157 | Post-Panamax | 71 | 300 | 298 | Inbound | 186 | 26.17 | 41008 | Offshore | 31.9852 | -80.7644 | 2020-12-24 17:53:01
COSCO EXCELLENCE | 477135600 | 15.9 | 20.58 | One-way Transit | 29.67 | 1 | 178 | 1200 | 157 | Post-Panamax | 71 | 299 | 298 | Inbound | 186 | 26.17 | 41008 | Offshore | 31.9861 | -80.7663 | 2020-12-24 17:53:32
COSCO EXCELLENCE | 477135600 | 15.8 | 20.58 | One-way Transit | 29.67 | 1 | 178 | 1200 | 157 | Post-Panamax | 71 | 297 | 296 | Inbound | 186 | 26.17 | 41008 | Offshore | 31.9885 | -80.7714 | 2020-12-24 17:54:43
COSCO EXCELLENCE | 477135600 | 15.8 | 20.58 | One-way Transit | 29.67 | 1 | 178 | 1200 | 157 | Post-Panamax | 71 | 297 | 296 | Inbound | 186 | 26.17 | 41008 | Offshore | 31.9907 | -80.7763 | 2020-12-24 17:55:49
COSCO EXCELLENCE | 477135600 | 15.9 | 20.58 | One-way Transit | 26.17 | 0 | 157 | 1200 | 157 | Post-Panamax | 71 | 320 | 320 | Inbound | 186 | 26.17 | 41008 | Nearshore | 32.0015 | -80.7911 | 2020-12-24 17:59:43
COSCO EXCELLENCE | 477135600 | 15.5 | 20.58 | One-way Transit | 29.67 | 1 | 178 | 1200 | 157 | Post-Panamax | 71 | 322 | 321 | Inbound | 186 | 26.17 | 41008 | Nearshore | 32.0055 | -80.7948 | 2020-12-24 18:00:54
COSCO EXCELLENCE | 477135600 | 15.4 | 20.58 | One-way Transit | 29.67 | 1 | 178 | 1200 | 157 | Post-Panamax | 71 | 322 | 321 | Inbound | 186 | 26.17 | 41008 | Nearshore | 32.0072 | -80.7964 | 2020-12-24 18:01:26
COSCO EXCELLENCE | 477135600 | 15.5 | 20.58 | One-way Transit | 29.67 | 1 | 178 | 1200 | 157 | Post-Panamax | 71 | 322 | 321 | Inbound | 186 | 26.17 | 41008 | Nearshore | 32.011 | -80.7999 | 2020-12-24 18:02:36
COSCO EXCELLENCE | 477135600 | 15.6 | 20.58 | One-way Transit | 29.67 | 1 | 178 | 1200 | 157 | Post-Panamax | 71 | 322 | 321 | Inbound | 186 | 26.17 | 41008 | Nearshore | 32.0148 | -80.8033 | 2020-12-24 18:03:43
COSCO EXCELLENCE | 477135600 | 15.9 | 20.58 | One-way Transit | 29.67 | 1 | 178 | 1200 | 157 | Post-Panamax | 71 | 322 | 321 | Inbound | 186 | 26.17 | 41008 | Nearshore | 32.0189 | -80.8069 | 2020-12-24 18:04:55
COSCO EXCELLENCE | 477135600 | 16.1 | 20.58 | One-way Transit | 26.17 | 0 | 157 | 1200 | 157 | Post-Panamax | 71 | 322 | 322 | Inbound | 186 | 26.17 | 41008 | Nearshore | 32.0209 | -80.8088 | 2020-12-24 18:05:32
COSCO EXCELLENCE | 477135600 | 16.2 | 20.58 | One-way Transit | 29.67 | 1 | 178 | 1200 | 157 | Post-Panamax | 71 | 322 | 321 | Inbound | 186 | 26.17 | 41008 | Nearshore | 32.0247 | -80.8123 | 2020-12-24 18:06:38
GSL GRANIA | 636019493 | 13.9 | 19.01 | One-way Transit | 25.83 | 1 | 155 | 984 | 138 | Post-Panamax | 71 | 139 | 140 | Outbound | 190 | 24.61 | 41008 | Nearshore | 32.027 | -80.8139 | 2020-12-24 18:57:29
GSL GRANIA | 636019493 | 13.9 | 19.01 | One-way Transit | 28.67 | 2 | 172 | 984 | 138 | Post-Panamax | 71 | 141 | 143 | Outbound | 190 | 24.61 | 41008 | Nearshore | 32.0237 | -80.8107 | 2020-12-24 18:58:34
GSL GRANIA | 636019493 | 13.9 | 19.01 | One-way Transit | 23 | 0 | 138 | 984 | 138 | Post-Panamax | 71 | 143 | 143 | Outbound | 190 | 24.61 | 41008 | Nearshore | 32.0203 | -80.8078 | 2020-12-24 18:59:39
GSL GRANIA | 636019493 | 14 | 19.01 | One-way Transit | 23 | 0 | 138 | 984 | 138 | Post-Panamax | 71 | 144 | 144 | Outbound | 190 | 24.61 | 41008 | Nearshore | 32.0168 | -80.8047 | 2020-12-24 19:00:48
GSL GRANIA | 636019493 | 14.2 | 19.01 | One-way Transit | 23 | 0 | 138 | 984 | 138 | Post-Panamax | 71 | 144 | 144 | Outbound | 190 | 24.61 | 41008 | Nearshore | 32.0136 | -80.802 | 2020-12-24 19:01:48
GSL GRANIA | 636019493 | 14.1 | 19.01 | One-way Transit | 28.67 | 2 | 172 | 984 | 138 | Post-Panamax | 71 | 146 | 144 | Outbound | 190 | 24.61 | 41008 | Nearshore | 32.0117 | -80.8004 | 2020-12-24 19:02:24
GSL GRANIA | 636019493 | 14.1 | 19.01 | One-way Transit | 25.83 | 1 | 155 | 984 | 138 | Post-Panamax | 71 | 141 | 142 | Outbound | 190 | 24.61 | 41008 | Nearshore | 32.008 | -80.7969 | 2020-12-24 19:03:37
GSL GRANIA | 636019493 | 14.1 | 19.01 | One-way Transit | 25.83 | 1 | 155 | 984 | 138 | Post-Panamax | 71 | 141 | 142 | Outbound | 190 | 24.61 | 41008 | Nearshore | 32.0043 | -80.7935 | 2020-12-24 19:04:49
GSL GRANIA | 636019493 | 13.8 | 19.01 | One-way Transit | 25.83 | 1 | 155 | 984 | 138 | Post-Panamax | 71 | 142 | 143 | Outbound | 190 | 24.61 | 41008 | Nearshore | 32.0006 | -80.7902 | 2020-12-24 19:05:59
GSL GRANIA | 636019493 | 14.5 | 19.01 | One-way Transit | 25.83 | 1 | 155 | 984 | 138 | Post-Panamax | 71 | 120 | 121 | Outbound | 190 | 24.61 | 41008 | Offshore | 31.9913 | -80.777 | 2020-12-24 19:09:48
GSL GRANIA | 636019493 | 14.8 | 19.01 | One-way Transit | 28.67 | 2 | 172 | 984 | 138 | Post-Panamax | 71 | 118 | 120 | Outbound | 190 | 24.61 | 41008 | Offshore | 31.9892 | -80.7726 | 2020-12-24 19:10:49
GSL GRANIA | 636019493 | 15 | 19.01 | One-way Transit | 28.67 | 2 | 172 | 984 | 138 | Post-Panamax | 71 | 117 | 119 | Outbound | 190 | 24.61 | 41008 | Offshore | 31.9869 | -80.7675 | 2020-12-24 19:11:59
GSL GRANIA | 636019493 | 15.2 | 19.01 | One-way Transit | 28.67 | 2 | 172 | 984 | 138 | Post-Panamax | 71 | 117 | 119 | Outbound | 190 | 24.61 | 41008 | Offshore | 31.9855 | -80.7645 | 2020-12-24 19:12:42
GSL GRANIA | 636019493 | 15.3 | 19.01 | One-way Transit | 25.83 | 1 | 155 | 984 | 138 | Post-Panamax | 71 | 118 | 119 | Outbound | 190 | 24.61 | 41008 | Offshore | 31.9833 | -80.7596 | 2020-12-24 19:13:48
GSL GRANIA | 636019493 | 15.4 | 19.01 | One-way Transit | 28.67 | 2 | 172 | 984 | 138 | Post-Panamax | 71 | 117 | 119 | Outbound | 190 | 24.61 | 41008 | Offshore | 31.9814 | -80.7552 | 2020-12-24 19:14:49
GSL GRANIA | 636019493 | 15.6 | 19.01 | One-way Transit | 28.67 | 2 | 172 | 984 | 138 | Post-Panamax | 71 | 117 | 119 | Outbound | 190 | 24.61 | 41008 | Offshore | 31.9791 | -80.7502 | 2020-12-24 19:15:54
GSL GRANIA | 636019493 | 15.7 | 19.01 | One-way Transit | 28.67 | 2 | 172 | 984 | 138 | Post-Panamax | 71 | 117 | 119 | Outbound | 190 | 24.61 | 41008 | Offshore | 31.978 | -80.7476 | 2020-12-24 19:16:30
GSL GRANIA | 636019493 | 15.8 | 19.01 | One-way Transit | 28.67 | 2 | 172 | 984 | 138 | Post-Panamax | 71 | 117 | 119 | Outbound | 190 | 24.61 | 41008 | Offshore | 31.9755 | -80.7422 | 2020-12-24 19:17:42
GSL GRANIA | 636019493 | 15.7 | 19.01 | One-way Transit | 28.67 | 2 | 172 | 984 | 138 | Post-Panamax | 71 | 116 | 118 | Outbound | 190 | 24.61 | 41008 | Offshore | 31.9731 | -80.7366 | 2020-12-24 19:18:55
ALS APOLLO | 636092765 | 12 | 4.03 | One-way Transit | 17.5 | 0 | 105 | 853 | 105 | Panamax | 71 | 142 | 142 | Outbound | 42 | 5.15 | 41008 | Nearshore | 32.0262 | -80.8132 | 2020-12-23 00:53:46
ALS APOLLO | 636092765 | 12.1 | 4.03 | One-way Transit | 17.5 | 0 | 105 | 853 | 105 | Panamax | 71 | 142 | 142 | Outbound | 42 | 5.15 | 41008 | Nearshore | 32.0231 | -80.8104 | 2020-12-23 00:54:56
ALS APOLLO | 636092765 | 11.1 | 4.03 | One-way Transit | 22.5 | 2 | 135 | 853 | 105 | Panamax | 71 | 118 | 116 | Outbound | 42 | 5.15 | 41008 | Offshore | 31.9911 | -80.7772 | 2020-12-23 01:07:56
ALS APOLLO | 636092765 | 10.6 | 4.03 | One-way Transit | 20 | 1 | 120 | 853 | 105 | Panamax | 71 | 118 | 117 | Outbound | 42 | 5.15 | 41008 | Offshore | 31.9901 | -80.7751 | 2020-12-23 01:08:38
ALS APOLLO | 636092765 | 9.9 | 4.03 | One-way Transit | 20 | 1 | 120 | 853 | 105 | Panamax | 71 | 118 | 117 | Outbound | 42 | 5.15 | 41008 | Offshore | 31.9884 | -80.7712 | 2020-12-23 01:09:57
ALS APOLLO | 636092765 | 9.7 | 4.03 | One-way Transit | 24.83 | 3 | 149 | 853 | 105 | Panamax | 71 | 119 | 116 | Outbound | 42 | 5.15 | 41008 | Offshore | 31.9875 | -80.7694 | 2020-12-23 01:10:38
ALS APOLLO | 636092765 | 9.2 | 4.03 | One-way Transit | 22.5 | 2 | 135 | 853 | 105 | Panamax | 71 | 118 | 116 | Outbound | 42 | 5.15 | 41008 | Offshore | 31.9861 | -80.7662 | 2020-12-23 01:11:46
ALS APOLLO | 636092765 | 9.1 | 4.03 | One-way Transit | 24.83 | 3 | 149 | 853 | 105 | Panamax | 71 | 119 | 116 | Outbound | 42 | 5.15 | 41008 | Offshore | 31.9848 | -80.7636 | 2020-12-23 01:12:46
ALS APOLLO | 636092765 | 9 | 4.03 | One-way Transit | 24.83 | 3 | 149 | 853 | 105 | Panamax | 71 | 119 | 116 | Outbound | 42 | 5.15 | 41008 | Offshore | 31.984 | -80.7618 | 2020-12-23 01:13:27
ALS APOLLO | 636092765 | 8.7 | 4.03 | One-way Transit | 22.5 | 2 | 135 | 853 | 105 | Panamax | 71 | 119 | 117 | Outbound | 42 | 5.15 | 41008 | Offshore | 31.9825 | -80.7585 | 2020-12-23 01:14:47
ALS APOLLO | 636092765 | 8.9 | 4.03 | One-way Transit | 20 | 1 | 120 | 853 | 105 | Panamax | 71 | 118 | 117 | Outbound | 42 | 5.15 | 41008 | Offshore | 31.9816 | -80.7567 | 2020-12-23 01:15:26
ALS APOLLO | 636092765 | 9 | 4.03 | One-way Transit | 22.5 | 2 | 135 | 853 | 105 | Panamax | 71 | 119 | 117 | Outbound | 42 | 5.15 | 41008 | Offshore | 31.9808 | -80.755 | 2020-12-23 01:16:06
ALS APOLLO | 636092765 | 9.2 | 4.03 | One-way Transit | 24.83 | 3 | 149 | 853 | 105 | Panamax | 71 | 119 | 116 | Outbound | 42 | 5.15 | 41008 | Offshore | 31.9776 | -80.748 | 2020-12-23 01:18:44
ALS APOLLO | 636092765 | 9.3 | 4.03 | One-way Transit | 22.5 | 2 | 135 | 853 | 105 | Panamax | 71 | 118 | 116 | Outbound | 42 | 5.15 | 41008 | Offshore | 31.9768 | -80.7462 | 2020-12-23 01:19:23
ALS APOLLO | 636092765 | 9.4 | 6.04 | One-way Transit | 24.83 | 3 | 149 | 853 | 105 | Panamax | 71 | 119 | 116 | Outbound | 49 | 7.16 | 41008 | Offshore | 31.9749 | -80.7421 | 2020-12-23 01:20:53
ALS APOLLO | 636092765 | 9.4 | 6.04 | One-way Transit | 24.83 | 3 | 149 | 853 | 105 | Panamax | 71 | 118 | 115 | Outbound | 49 | 7.16 | 41008 | Offshore | 31.9743 | -80.7407 | 2020-12-23 01:21:24
ALS APOLLO | 636092765 | 9.4 | 6.04 | One-way Transit | 22.5 | 2 | 135 | 853 | 105 | Panamax | 71 | 117 | 115 | Outbound | 49 | 7.16 | 41008 | Offshore | 31.973 | -80.7376 | 2020-12-23 01:22:33
HYUNDAI DREAM | 441981000 | 10.4 | 9.84 | One-way Transit | 26.17 | 0 | 157 | 1197 | 157 | Post-Panamax | 70 | 301 | 301 | Inbound | 68 | 12.3 | 41008 | Offshore | 31.9731 | -80.7379 | 2020-12-23 06:17:00
HYUNDAI DREAM | 441981000 | 10.5 | 9.84 | One-way Transit | 29.67 | 1 | 178 | 1197 | 157 | Post-Panamax | 70 | 300 | 301 | Inbound | 68 | 12.3 | 41008 | Offshore | 31.9746 | -80.7408 | 2020-12-23 06:18:01
HYUNDAI DREAM | 441981000 | 10.4 | 9.84 | One-way Transit | 26.17 | 0 | 157 | 1197 | 157 | Post-Panamax | 70 | 299 | 299 | Inbound | 68 | 12.3 | 41008 | Offshore | 31.9755 | -80.7427 | 2020-12-23 06:18:40
HYUNDAI DREAM | 441981000 | 10.5 | 9.84 | One-way Transit | 26.17 | 0 | 157 | 1197 | 157 | Post-Panamax | 70 | 298 | 298 | Inbound | 68 | 12.3 | 41008 | Offshore | 31.9772 | -80.7463 | 2020-12-23 06:19:52
HYUNDAI DREAM | 441981000 | 10.5 | 3.13 | One-way Transit | 26.17 | 0 | 157 | 1197 | 157 | Post-Panamax | 70 | 298 | 298 | Inbound | 69 | 12.08 | 41008 | Offshore | 31.9788 | -80.7498 | 2020-12-23 06:21:00
HYUNDAI DREAM | 441981000 | 10.5 | 3.13 | One-way Transit | 26.17 | 0 | 157 | 1197 | 157 | Post-Panamax | 70 | 298 | 298 | Inbound | 69 | 12.08 | 41008 | Offshore | 31.9799 | -80.7523 | 2020-12-23 06:21:50
HYUNDAI DREAM | 441981000 | 10.6 | 3.13 | One-way Transit | 26.17 | 0 | 157 | 1197 | 157 | Post-Panamax | 70 | 298 | 298 | Inbound | 69 | 12.08 | 41008 | Offshore | 31.9813 | -80.7554 | 2020-12-23 06:22:51
HYUNDAI DREAM | 441981000 | 10.6 | 3.13 | One-way Transit | 26.17 | 0 | 157 | 1197 | 157 | Post-Panamax | 70 | 298 | 298 | Inbound | 69 | 12.08 | 41008 | Offshore | 31.9826 | -80.7584 | 2020-12-23 06:23:52
HYUNDAI DREAM | 441981000 | 10.6 | 3.13 | One-way Transit | 26.17 | 0 | 157 | 1197 | 157 | Post-Panamax | 70 | 298 | 298 | Inbound | 69 | 12.08 | 41008 | Offshore | 31.9836 | -80.7604 | 2020-12-23 06:24:30
HYUNDAI DREAM | 441981000 | 10.6 | 3.13 | One-way Transit | 26.17 | 0 | 157 | 1197 | 157 | Post-Panamax | 70 | 298 | 298 | Inbound | 69 | 12.08 | 41008 | Offshore | 31.9856 | -80.765 | 2020-12-23 06:25:59
HYUNDAI DREAM | 441981000 | 10.6 | 3.13 | One-way Transit | 26.17 | 0 | 157 | 1197 | 157 | Post-Panamax | 70 | 298 | 298 | Inbound | 69 | 12.08 | 41008 | Offshore | 31.9863 | -80.7665 | 2020-12-23 06:26:31
HYUNDAI DREAM | 441981000 | 10.6 | 3.13 | One-way Transit | 26.17 | 0 | 157 | 1197 | 157 | Post-Panamax | 70 | 298 | 298 | Inbound | 69 | 12.08 | 41008 | Offshore | 31.988 | -80.7704 | 2020-12-23 06:27:41
HYUNDAI DREAM | 441981000 | 10.6 | 3.13 | One-way Transit | 29.67 | 1 | 178 | 1197 | 157 | Post-Panamax | 70 | 298 | 299 | Inbound | 69 | 12.08 | 41008 | Offshore | 31.9897 | -80.7741 | 2020-12-23 06:28:52
HYUNDAI DREAM | 441981000 | 10.6 | 3.13 | One-way Transit | 26.17 | 0 | 157 | 1197 | 157 | Post-Panamax | 70 | 300 | 300 | Inbound | 69 | 12.08 | 41008 | Offshore | 31.9913 | -80.7775 | 2020-12-23 06:30:01
NORTHERN JAVELIN | 255806169 | 10.5 | 3.13 | Two-way Transit | 53.33 | 1 | 160 | 1092 | 141 | Post-Panamax | 71 | 300 | 299 | Inbound | 69 | 12.08 | 41008 | Offshore | 31.9732 | -80.7378 | 2020-12-23 06:34:35
HYUNDAI DREAM | 441981000 | 10.1 | 3.13 | One-way Transit | 33.17 | 2 | 199 | 1197 | 157 | Post-Panamax | 70 | 318 | 320 | Inbound | 69 | 12.08 | 41008 | Nearshore | 32.0004 | -80.79 | 2020-12-23 06:34:59
HYUNDAI DREAM | 441981000 | 10 | 3.13 | One-way Transit | 33.17 | 2 | 199 | 1197 | 157 | Post-Panamax | 70 | 320 | 322 | Inbound | 69 | 12.08 | 41008 | Nearshore | 32.0019 | -80.7916 | 2020-12-23 06:35:41
NORTHERN JAVELIN | 255806169 | 10.6 | 3.13 | Two-way Transit | 47 | 0 | 141 | 1092 | 141 | Post-Panamax | 71 | 300 | 300 | Inbound | 69 | 12.08 | 41008 | Offshore | 31.9754 | -80.7419 | 2020-12-23 06:35:54
NORTHERN JAVELIN | 255806169 | 10.4 | 3.13 | Two-way Transit | 59.67 | 2 | 179 | 1092 | 141 | Post-Panamax | 71 | 301 | 299 | Inbound | 69 | 12.08 | 41008 | Offshore | 31.9759 | -80.7433 | 2020-12-23 06:36:26
HYUNDAI DREAM | 441981000 | 10 | 3.13 | One-way Transit | 29.67 | 1 | 178 | 1197 | 157 | Post-Panamax | 70 | 321 | 322 | Inbound | 69 | 12.08 | 41008 | Nearshore | 32.0048 | -80.7944 | 2020-12-23 06:37:00
NORTHERN JAVELIN | 255806169 | 10 | 3.13 | Two-way Transit | 53.33 | 1 | 160 | 1092 | 141 | Post-Panamax | 71 | 298 | 297 | Inbound | 69 | 12.08 | 41008 | Offshore | 31.9775 | -80.7467 | 2020-12-23 06:37:34
HYUNDAI DREAM | 441981000 | 10.1 | 3.13 | One-way Transit | 29.67 | 1 | 178 | 1197 | 157 | Post-Panamax | 70 | 321 | 322 | Inbound | 69 | 12.08 | 41008 | Nearshore | 32.0063 | -80.7958 | 2020-12-23 06:37:41
NORTHERN JAVELIN | 255806169 | 9.7 | 3.13 | Two-way Transit | 47 | 0 | 141 | 1092 | 141 | Post-Panamax | 71 | 297 | 297 | Inbound | 69 | 12.08 | 41008 | Offshore | 31.979 | -80.7501 | 2020-12-23 06:38:44
HYUNDAI DREAM | 441981000 | 10.1 | 3.13 | One-way Transit | 29.67 | 1 | 178 | 1197 | 157 | Post-Panamax | 70 | 323 | 324 | Inbound | 69 | 12.08 | 41008 | Nearshore | 32.0089 | -80.7981 | 2020-12-23 06:38:51
NORTHERN JAVELIN | 255806169 | 9.4 | 3.13 | Two-way Transit | 47 | 0 | 141 | 1092 | 141 | Post-Panamax | 71 | 297 | 297 | Inbound | 69 | 12.08 | 41008 | Offshore | 31.9802 | -80.7528 | 2020-12-23 06:39:44
HYUNDAI DREAM | 441981000 | 10.2 | 3.13 | One-way Transit | 26.17 | 0 | 157 | 1197 | 157 | Post-Panamax | 70 | 324 | 324 | Inbound | 69 | 12.08 | 41008 | Nearshore | 32.0115 | -80.8004 | 2020-12-23 06:40:00
NORTHERN JAVELIN | 255806169 | 9.3 | 3.13 | Two-way Transit | 47 | 0 | 141 | 1092 | 141 | Post-Panamax | 71 | 297 | 297 | Inbound | 69 | 12.08 | 41008 | Offshore | 31.981 | -80.7547 | 2020-12-23 06:40:26
HYUNDAI DREAM | 441981000 | 10.2 | 3.13 | One-way Transit | 29.67 | 1 | 178 | 1197 | 157 | Post-Panamax | 70 | 323 | 324 | Inbound | 69 | 12.08 | 41008 | Nearshore | 32.0138 | -80.8024 | 2020-12-23 06:41:00
HYUNDAI DREAM | 441981000 | 10.2 | 3.13 | One-way Transit | 26.17 | 0 | 157 | 1197 | 157 | Post-Panamax | 70 | 324 | 324 | Inbound | 69 | 12.08 | 41008 | Nearshore | 32.0149 | -80.8034 | 2020-12-23 06:41:32
NORTHERN JAVELIN | 255806169 | 9.1 | 3.13 | Two-way Transit | 47 | 0 | 141 | 1092 | 141 | Post-Panamax | 71 | 297 | 297 | Inbound | 69 | 12.08 | 41008 | Offshore | 31.9823 | -80.7578 | 2020-12-23 06:41:36
HYUNDAI DREAM | 441981000 | 10.2 | 3.13 | One-way Transit | 29.67 | 1 | 178 | 1197 | 157 | Post-Panamax | 70 | 322 | 323 | Inbound | 69 | 12.08 | 41008 | Nearshore | 32.0176 | -80.8058 | 2020-12-23 06:42:43
NORTHERN JAVELIN | 255806169 | 8.9 | 3.13 | Two-way Transit | 53.33 | 1 | 160 | 1092 | 141 | Post-Panamax | 71 | 298 | 299 | Inbound | 69 | 12.08 | 41008 | Offshore | 31.9836 | -80.7609 | 2020-12-23 06:42:46
HYUNDAI DREAM | 441981000 | 10.2 | 3.13 | One-way Transit | 26.17 | 0 | 157 | 1197 | 157 | Post-Panamax | 70 | 322 | 322 | Inbound | 69 | 12.08 | 41008 | Nearshore | 32.0201 | -80.8081 | 2020-12-23 06:43:52
NORTHERN JAVELIN | 255806169 | 8.7 | 3.13 | Two-way Transit | 53.33 | 1 | 160 | 1092 | 141 | Post-Panamax | 71 | 299 | 300 | Inbound | 69 | 12.08 | 41008 | Offshore | 31.985 | -80.7638 | 2020-12-23 06:43:57
HYUNDAI DREAM | 441981000 | 10.3 | 3.13 | One-way Transit | 29.67 | 1 | 178 | 1197 | 157 | Post-Panamax | 70 | 321 | 322 | Inbound | 69 | 12.08 | 41008 | Nearshore | 32.0216 | -80.8096 | 2020-12-23 06:44:30
NORTHERN JAVELIN | 255806169 | 8.6 | 3.13 | Two-way Transit | 47 | 0 | 141 | 1092 | 141 | Post-Panamax | 71 | 300 | 300 | Inbound | 69 | 12.08 | 41008 | Offshore | 31.9857 | -80.7653 | 2020-12-23 06:44:33
NORTHERN JAVELIN | 255806169 | 8.5 | 3.13 | Two-way Transit | 53.33 | 1 | 160 | 1092 | 141 | Post-Panamax | 71 | 299 | 300 | Inbound | 69 | 12.08 | 41008 | Offshore | 31.9871 | -80.7683 | 2020-12-23 06:45:44
HYUNDAI DREAM | 441981000 | 10.3 | 3.13 | One-way Transit | 29.67 | 1 | 178 | 1197 | 157 | Post-Panamax | 70 | 321 | 322 | Inbound | 69 | 12.08 | 41008 | Nearshore | 32.025 | -80.8127 | 2020-12-23 06:45:59
NORTHERN JAVELIN | 255806169 | 8.5 | 3.13 | Two-way Transit | 47 | 0 | 141 | 1092 | 141 | Post-Panamax | 71 | 300 | 300 | Inbound | 69 | 12.08 | 41008 | Offshore | 31.9879 | -80.7699 | 2020-12-23 06:46:26
HYUNDAI DREAM | 441981000 | 10.4 | 3.13 | One-way Transit | 33.17 | 2 | 199 | 1197 | 157 | Post-Panamax | 70 | 320 | 322 | Inbound | 69 | 12.08 | 41008 | Nearshore | 32.0261 | -80.8137 | 2020-12-23 06:46:31
NORTHERN JAVELIN | 255806169 | 8.4 | 3.13 | Two-way Transit | 53.33 | 1 | 160 | 1092 | 141 | Post-Panamax | 71 | 300 | 299 | Inbound | 69 | 12.08 | 41008 | Offshore | 31.9895 | -80.7731 | 2020-12-23 06:47:45
NORTHERN JAVELIN | 255806169 | 8.4 | 3.13 | Two-way Transit | 47 | 0 | 141 | 1092 | 141 | Post-Panamax | 71 | 300 | 300 | Inbound | 69 | 12.08 | 41008 | Offshore | 31.9903 | -80.7747 | 2020-12-23 06:48:26
NORTHERN JAVELIN | 255806169 | 7.8 | 3.13 | Two-way Transit | 66 | 3 | 198 | 1092 | 141 | Post-Panamax | 71 | 319 | 322 | Inbound | 69 | 12.08 | 41008 | Nearshore | 31.9986 | -80.7883 | 2020-12-23 06:54:45
NORTHERN JAVELIN | 255806169 | 7.8 | 3.13 | Two-way Transit | 53.33 | 1 | 160 | 1092 | 141 | Post-Panamax | 71 | 322 | 323 | Inbound | 69 | 12.08 | 41008 | Nearshore | 32.0006 | -80.7902 | 2020-12-23 06:55:55
NORTHERN JAVELIN | 255806169 | 8 | 3.13 | Two-way Transit | 47 | 0 | 141 | 1092 | 141 | Post-Panamax | 71 | 322 | 322 | Inbound | 69 | 12.08 | 41008 | Nearshore | 32.0015 | -80.791 | 2020-12-23 06:56:25
NORTHERN JAVELIN | 255806169 | 8.6 | 3.13 | Two-way Transit | 47 | 0 | 141 | 1092 | 141 | Post-Panamax | 71 | 322 | 322 | Inbound | 69 | 12.08 | 41008 | Nearshore | 32.0039 | -80.7932 | 2020-12-23 06:57:44
NORTHERN JAVELIN | 255806169 | 8.6 | 3.13 | Two-way Transit | 47 | 0 | 141 | 1092 | 141 | Post-Panamax | 71 | 323 | 323 | Inbound | 69 | 12.08 | 41008 | Nearshore | 32.0055 | -80.7946 | 2020-12-23 06:58:35
NORTHERN JAVELIN | 255806169 | 8.6 | 3.13 | Two-way Transit | 59.67 | 2 | 179 | 1092 | 141 | Post-Panamax | 71 | 322 | 324 | Inbound | 69 | 12.08 | 41008 | Nearshore | 32.0074 | -80.7964 | 2020-12-23 06:59:35
NORTHERN JAVELIN | 255806169 | 8.5 | 3.13 | Two-way Transit | 53.33 | 1 | 160 | 1092 | 141 | Post-Panamax | 71 | 323 | 324 | Inbound | 69 | 12.08 | 41008 | Nearshore | 32.0096 | -80.7983 | 2020-12-23 07:00:46
NORTHERN JAVELIN | 255806169 | 8.4 | 3.13 | Two-way Transit | 53.33 | 1 | 160 | 1092 | 141 | Post-Panamax | 71 | 323 | 324 | Inbound | 69 | 12.08 | 41008 | Nearshore | 32.0117 | -80.8002 | 2020-12-23 07:01:54
NORTHERN JAVELIN | 255806169 | 8.3 | 3.13 | Two-way Transit | 47 | 0 | 141 | 1092 | 141 | Post-Panamax | 71 | 324 | 324 | Inbound | 69 | 12.08 | 41008 | Nearshore | 32.0132 | -80.8014 | 2020-12-23 07:02:33
NORTHERN JAVELIN | 255806169 | 8.3 | 3.13 | Two-way Transit | 53.33 | 1 | 160 | 1092 | 141 | Post-Panamax | 71 | 323 | 324 | Inbound | 69 | 12.08 | 41008 | Nearshore | 32.0155 | -80.8035 | 2020-12-23 07:03:52
NORTHERN JAVELIN | 255806169 | 8.3 | 3.13 | Two-way Transit | 53.33 | 1 | 160 | 1092 | 141 | Post-Panamax | 71 | 324 | 325 | Inbound | 69 | 12.08 | 41008 | Nearshore | 32.0164 | -80.8043 | 2020-12-23 07:04:23
NORTHERN JAVELIN | 255806169 | 8.4 | 3.13 | Two-way Transit | 53.33 | 1 | 160 | 1092 | 141 | Post-Panamax | 71 | 324 | 325 | Inbound | 69 | 12.08 | 41008 | Nearshore | 32.0186 | -80.8062 | 2020-12-23 07:05:55
NORTHERN JAVELIN | 255806169 | 8.8 | 3.13 | Two-way Transit | 53.33 | 1 | 160 | 1092 | 141 | Post-Panamax | 71 | 325 | 324 | Inbound | 69 | 12.08 | 41008 | Nearshore | 32.0206 | -80.8078 | 2020-12-23 07:06:35
CONTI CHIVALRY | 255805913 | 11.3 | 3.13 | Two-way Transit | 65 | 3 | 195 | 1096 | 138 | Post-Panamax | 70 | 145 | 142 | Outbound | 69 | 12.08 | 41008 | Nearshore | 32.0273 | -80.8153 | 2020-12-23 07:07:33
NORTHERN JAVELIN | 255806169 | 9.2 | 3.13 | Two-way Transit | 53.33 | 1 | 160 | 1092 | 141 | Post-Panamax | 71 | 324 | 323 | Inbound | 69 | 12.08 | 41008 | Nearshore | 32.023 | -80.8098 | 2020-12-23 07:07:45
CONTI CHIVALRY | 255805913 | 11.1 | 3.13 | Two-way Transit | 90.33 | 7 | 271 | 1096 | 138 | Post-Panamax | 70 | 143 | 136 | Outbound | 69 | 12.08 | 41008 | Nearshore | 32.0245 | -80.813 | 2020-12-23 07:08:38
NORTHERN JAVELIN | 255806169 | 9.6 | 3.13 | Two-way Transit | 66 | 3 | 198 | 1092 | 141 | Post-Panamax | 71 | 321 | 318 | Inbound | 69 | 12.08 | 41008 | Nearshore | 32.0255 | -80.812 | 2020-12-23 07:08:53
NORTHERN JAVELIN | 255806169 | 9.6 | 3.13 | One-way Transit | 36.17 | 4 | 217 | 1092 | 141 | Post-Panamax | 71 | 320 | 316 | Inbound | 69 | 12.08 | 41008 | Nearshore | 32.0267 | -80.8131 | 2020-12-23 07:09:25
CONTI CHIVALRY | 255805913 | 11.6 | 3.13 | One-way Transit | 26.17 | 1 | 157 | 1096 | 138 | Post-Panamax | 70 | 136 | 135 | Outbound | 69 | 12.08 | 41008 | Nearshore | 32.0214 | -80.8097 | 2020-12-23 07:09:59
CONTI CHIVALRY | 255805913 | 12.2 | 3.13 | One-way Transit | 29.33 | 2 | 176 | 1096 | 138 | Post-Panamax | 70 | 136 | 138 | Outbound | 69 | 12.08 | 41008 | Nearshore | 32.0202 | -80.8083 | 2020-12-23 07:10:30
CONTI CHIVALRY | 255805913 | 13.4 | 3.13 | One-way Transit | 29.33 | 2 | 176 | 1096 | 138 | Post-Panamax | 70 | 142 | 140 | Outbound | 69 | 12.08 | 41008 | Nearshore | 32.017 | -80.8052 | 2020-12-23 07:11:39
CONTI CHIVALRY | 255805913 | 14 | 3.13 | One-way Transit | 29.33 | 2 | 176 | 1096 | 138 | Post-Panamax | 70 | 142 | 140 | Outbound | 69 | 12.08 | 41008 | Nearshore | 32.0135 | -80.8019 | 2020-12-23 07:12:49
CONTI CHIVALRY | 255805913 | 14.3 | 3.13 | One-way Transit | 29.33 | 2 | 176 | 1096 | 138 | Post-Panamax | 70 | 142 | 140 | Outbound | 69 | 12.08 | 41008 | Nearshore | 32.0097 | -80.7984 | 2020-12-23 07:14:00
CONTI CHIVALRY | 255805913 | 14.4 | 3.13 | One-way Transit | 29.33 | 2 | 176 | 1096 | 138 | Post-Panamax | 70 | 142 | 140 | Outbound | 69 | 12.08 | 41008 | Nearshore | 32.0078 | -80.7967 | 2020-12-23 07:14:36
CONTI CHIVALRY | 255805913 | 14.5 | 3.13 | One-way Transit | 29.33 | 2 | 176 | 1096 | 138 | Post-Panamax | 70 | 142 | 140 | Outbound | 69 | 12.08 | 41008 | Nearshore | 32.0043 | -80.7934 | 2020-12-23 07:15:43
CONTI CHIVALRY | 255805913 | 14.5 | 3.13 | One-way Transit | 29.33 | 2 | 176 | 1096 | 138 | Post-Panamax | 70 | 142 | 140 | Outbound | 69 | 12.08 | 41008 | Nearshore | 32.0005 | -80.7899 | 2020-12-23 07:16:51
CONTI CHIVALRY | 255805913 | 14.7 | 4.03 | One-way Transit | 26.17 | 1 | 157 | 1096 | 138 | Post-Panamax | 70 | 118 | 117 | Outbound | 66 | 6.04 | 41008 | Offshore | 31.9906 | -80.7763 | 2020-12-23 07:20:43
CONTI CHIVALRY | 255805913 | 14.9 | 4.03 | One-way Transit | 23 | 0 | 138 | 1096 | 138 | Post-Panamax | 70 | 118 | 118 | Outbound | 66 | 6.04 | 41008 | Offshore | 31.9887 | -80.772 | 2020-12-23 07:21:43
CONTI CHIVALRY | 255805913 | 15.1 | 4.03 | One-way Transit | 23 | 0 | 138 | 1096 | 138 | Post-Panamax | 70 | 118 | 118 | Outbound | 66 | 6.04 | 41008 | Offshore | 31.9864 | -80.7672 | 2020-12-23 07:22:49
CONTI CHIVALRY | 255805913 | 15.2 | 4.03 | One-way Transit | 23 | 0 | 138 | 1096 | 138 | Post-Panamax | 70 | 118 | 118 | Outbound | 66 | 6.04 | 41008 | Offshore | 31.9841 | -80.7623 | 2020-12-23 07:23:57
CONTI CHIVALRY | 255805913 | 15.3 | 4.03 | One-way Transit | 26.17 | 1 | 157 | 1096 | 138 | Post-Panamax | 70 | 119 | 118 | Outbound | 66 | 6.04 | 41008 | Offshore | 31.9829 | -80.7598 | 2020-12-23 07:24:32
CONTI CHIVALRY | 255805913 | 14.8 | 4.03 | One-way Transit | 26.17 | 1 | 157 | 1096 | 138 | Post-Panamax | 70 | 118 | 117 | Outbound | 66 | 6.04 | 41008 | Offshore | 31.9807 | -80.755 | 2020-12-23 07:25:37
CONTI CHIVALRY | 255805913 | 14.5 | 4.03 | One-way Transit | 26.17 | 1 | 157 | 1096 | 138 | Post-Panamax | 70 | 118 | 117 | Outbound | 66 | 6.04 | 41008 | Offshore | 31.9786 | -80.7504 | 2020-12-23 07:26:43
CONTI CHIVALRY | 255805913 | 14.2 | 4.03 | One-way Transit | 26.17 | 1 | 157 | 1096 | 138 | Post-Panamax | 70 | 118 | 117 | Outbound | 66 | 6.04 | 41008 | Offshore | 31.9768 | -80.7462 | 2020-12-23 07:27:44
CONTI CHIVALRY | 255805913 | 13.9 | 4.03 | One-way Transit | 26.17 | 1 | 157 | 1096 | 138 | Post-Panamax | 70 | 118 | 117 | Outbound | 66 | 6.04 | 41008 | Offshore | 31.9747 | -80.7417 | 2020-12-23 07:28:50
CONTI CHIVALRY | 255805913 | 13.6 | 4.03 | One-way Transit | 32.5 | 3 | 195 | 1096 | 138 | Post-Panamax | 70 | 117 | 120 | Outbound | 66 | 6.04 | 41008 | Offshore | 31.9728 | -80.7373 | 2020-12-23 07:29:57
GSL GRANIA | 636019493 | 12 | 4.03 | One-way Transit | 31.5 | 3 | 189 | 984 | 138 | Post-Panamax | 71 | 293 | 296 | Inbound | 66 | 6.04 | 41008 | Offshore | 31.9729 | -80.7368 | 2020-12-23 07:34:52
GSL GRANIA | 636019493 | 12.1 | 4.03 | One-way Transit | 28.67 | 2 | 172 | 984 | 138 | Post-Panamax | 71 | 296 | 298 | Inbound | 66 | 6.04 | 41008 | Offshore | 31.9739 | -80.7391 | 2020-12-23 07:35:52
GSL GRANIA | 636019493 | 12.3 | 4.03 | One-way Transit | 23 | 0 | 138 | 984 | 138 | Post-Panamax | 71 | 298 | 298 | Inbound | 66 | 6.04 | 41008 | Offshore | 31.9758 | -80.7432 | 2020-12-23 07:36:43
GSL GRANIA | 636019493 | 12.5 | 4.03 | One-way Transit | 23 | 0 | 138 | 984 | 138 | Post-Panamax | 71 | 298 | 298 | Inbound | 66 | 6.04 | 41008 | Offshore | 31.9777 | -80.7474 | 2020-12-23 07:37:53
GSL GRANIA | 636019493 | 12.5 | 4.03 | One-way Transit | 23 | 0 | 138 | 984 | 138 | Post-Panamax | 71 | 298 | 298 | Inbound | 66 | 6.04 | 41008 | Offshore | 31.9785 | -80.7492 | 2020-12-23 07:38:24
GSL GRANIA | 636019493 | 12.6 | 4.03 | One-way Transit | 23 | 0 | 138 | 984 | 138 | Post-Panamax | 71 | 298 | 298 | Inbound | 66 | 6.04 | 41008 | Offshore | 31.9807 | -80.754 | 2020-12-23 07:39:43
GSL GRANIA | 636019493 | 12.6 | 4.03 | One-way Transit | 23 | 0 | 138 | 984 | 138 | Post-Panamax | 71 | 298 | 298 | Inbound | 66 | 6.04 | 41008 | Offshore | 31.9827 | -80.7582 | 2020-12-23 07:40:53
GSL GRANIA | 636019493 | 12.6 | 4.03 | One-way Transit | 23 | 0 | 138 | 984 | 138 | Post-Panamax | 71 | 298 | 298 | Inbound | 66 | 6.04 | 41008 | Offshore | 31.9838 | -80.7606 | 2020-12-23 07:41:31
GSL GRANIA | 636019493 | 12.6 | 4.03 | One-way Transit | 23 | 0 | 138 | 984 | 138 | Post-Panamax | 71 | 298 | 298 | Inbound | 66 | 6.04 | 41008 | Offshore | 31.9856 | -80.7649 | 2020-12-23 07:42:43
GSL GRANIA | 636019493 | 12.7 | 4.03 | One-way Transit | 23 | 0 | 138 | 984 | 138 | Post-Panamax | 71 | 298 | 298 | Inbound | 66 | 6.04 | 41008 | Offshore | 31.9873 | -80.7686 | 2020-12-23 07:43:43
GSL GRANIA | 636019493 | 12.7 | 4.03 | One-way Transit | 23 | 0 | 138 | 984 | 138 | Post-Panamax | 71 | 298 | 298 | Inbound | 66 | 6.04 | 41008 | Offshore | 31.9893 | -80.7729 | 2020-12-23 07:44:53
GSL GRANIA | 636019493 | 12.8 | 4.03 | One-way Transit | 23 | 0 | 138 | 984 | 138 | Post-Panamax | 71 | 298 | 298 | Inbound | 66 | 6.04 | 41008 | Offshore | 31.9902 | -80.7748 | 2020-12-23 07:45:24
GSL GRANIA | 636019493 | 12.5 | 4.03 | One-way Transit | 28.67 | 2 | 172 | 984 | 138 | Post-Panamax | 71 | 319 | 321 | Inbound | 66 | 6.04 | 41008 | Nearshore | 31.9994 | -80.789 | 2020-12-23 07:49:45
GSL GRANIA | 636019493 | 12.5 | 4.03 | One-way Transit | 23 | 0 | 138 | 984 | 138 | Post-Panamax | 71 | 321 | 321 | Inbound | 66 | 6.04 | 41008 | Nearshore | 32.0025 | -80.7919 | 2020-12-23 07:50:52
GSL GRANIA | 636019493 | 12.5 | 4.03 | One-way Transit | 25.83 | 1 | 155 | 984 | 138 | Post-Panamax | 71 | 321 | 322 | Inbound | 66 | 6.04 | 41008 | Nearshore | 32.0052 | -80.7944 | 2020-12-23 07:51:52
GSL GRANIA | 636019493 | 12.5 | 4.03 | One-way Transit | 23 | 0 | 138 | 984 | 138 | Post-Panamax | 71 | 322 | 322 | Inbound | 66 | 6.04 | 41008 | Nearshore | 32.0069 | -80.7961 | 2020-12-23 07:52:31
GSL GRANIA | 636019493 | 12.6 | 4.03 | One-way Transit | 23 | 0 | 138 | 984 | 138 | Post-Panamax | 71 | 322 | 322 | Inbound | 66 | 6.04 | 41008 | Nearshore | 32.0102 | -80.7992 | 2020-12-23 07:53:44
GSL GRANIA | 636019493 | 12.6 | 4.03 | One-way Transit | 25.83 | 1 | 155 | 984 | 138 | Post-Panamax | 71 | 321 | 322 | Inbound | 66 | 6.04 | 41008 | Nearshore | 32.013 | -80.8017 | 2020-12-23 07:54:45
GSL GRANIA | 636019493 | 12.7 | 4.03 | One-way Transit | 25.83 | 1 | 155 | 984 | 138 | Post-Panamax | 71 | 322 | 323 | Inbound | 66 | 6.04 | 41008 | Nearshore | 32.0159 | -80.8043 | 2020-12-23 07:55:45
GSL GRANIA | 636019493 | 12.7 | 4.03 | One-way Transit | 23 | 0 | 138 | 984 | 138 | Post-Panamax | 71 | 322 | 322 | Inbound | 66 | 6.04 | 41008 | Nearshore | 32.0177 | -80.806 | 2020-12-23 07:56:25
GSL GRANIA | 636019493 | 12.6 | 4.03 | One-way Transit | 25.83 | 1 | 155 | 984 | 138 | Post-Panamax | 71 | 321 | 322 | Inbound | 66 | 6.04 | 41008 | Nearshore | 32.0209 | -80.8089 | 2020-12-23 07:57:34
GSL GRANIA | 636019493 | 12.6 | 4.03 | One-way Transit | 25.83 | 1 | 155 | 984 | 138 | Post-Panamax | 71 | 322 | 323 | Inbound | 66 | 6.04 | 41008 | Nearshore | 32.0242 | -80.8119 | 2020-12-23 07:58:45
GSL GRANIA | 636019493 | 12.7 | 4.03 | One-way Transit | 23 | 0 | 138 | 984 | 138 | Post-Panamax | 71 | 322 | 322 | Inbound | 66 | 6.04 | 41008 | Nearshore | 32.0274 | -80.8148 | 2020-12-23 07:59:54
CMA CGM LIBRA | 249819000 | 13.9 | 8.72 | One-way Transit | 59.33 | 10 | 356 | 1194 | 151 | Post-Panamax | 71 | 132 | 142 | Outbound | 6 | 11.41 | 41008 | Nearshore | 32.0267 | -80.814 | 2020-12-23 08:44:34
CMA CGM LIBRA | 249819000 | 13.8 | 8.72 | One-way Transit | 52.67 | 8 | 316 | 1194 | 151 | Post-Panamax | 71 | 134 | 142 | Outbound | 6 | 11.41 | 41008 | Nearshore | 32.0234 | -80.811 | 2020-12-23 08:45:40
CMA CGM LIBRA | 249819000 | 14.1 | 8.72 | One-way Transit | 28.67 | 1 | 172 | 1194 | 151 | Post-Panamax | 71 | 143 | 142 | Outbound | 6 | 11.41 | 41008 | Nearshore | 32.0202 | -80.808 | 2020-12-23 08:46:44
CMA CGM LIBRA | 249819000 | 14.1 | 8.72 | One-way Transit | 35.5 | 3 | 213 | 1194 | 151 | Post-Panamax | 71 | 141 | 144 | Outbound | 6 | 11.41 | 41008 | Nearshore | 32.0167 | -80.8047 | 2020-12-23 08:47:56
CMA CGM LIBRA | 249819000 | 14.4 | 8.72 | One-way Transit | 28.67 | 1 | 172 | 1194 | 151 | Post-Panamax | 71 | 145 | 144 | Outbound | 6 | 11.41 | 41008 | Nearshore | 32.0148 | -80.803 | 2020-12-23 08:48:32
CMA CGM LIBRA | 249819000 | 14.4 | 8.72 | One-way Transit | 56 | 9 | 336 | 1194 | 151 | Post-Panamax | 71 | 135 | 144 | Outbound | 6 | 11.41 | 41008 | Nearshore | 32.0111 | -80.7997 | 2020-12-23 08:49:43
CMA CGM LIBRA | 249819000 | 14.3 | 8.72 | One-way Transit | 32.17 | 2 | 193 | 1194 | 151 | Post-Panamax | 71 | 142 | 144 | Outbound | 6 | 11.41 | 41008 | Nearshore | 32.0071 | -80.7961 | 2020-12-23 08:51:00
CMA CGM LIBRA | 249819000 | 14.4 | 8.72 | One-way Transit | 25.17 | 0 | 151 | 1194 | 151 | Post-Panamax | 71 | 143 | 143 | Outbound | 6 | 11.41 | 41008 | Nearshore | 32.0055 | -80.7947 | 2020-12-23 08:51:34
CMA CGM LIBRA | 249819000 | 14.1 | 8.72 | One-way Transit | 42.33 | 5 | 254 | 1194 | 151 | Post-Panamax | 71 | 139 | 144 | Outbound | 6 | 11.41 | 41008 | Nearshore | 32.0019 | -80.7914 | 2020-12-23 08:52:43
CMA CGM LIBRA | 249819000 | 14 | 8.72 | One-way Transit | 42.33 | 5 | 254 | 1194 | 151 | Post-Panamax | 71 | 131 | 136 | Outbound | 6 | 11.41 | 41008 | Nearshore | 31.9987 | -80.7886 | 2020-12-23 08:53:49
CMA CGM LIBRA | 249819000 | 13.7 | 8.72 | One-way Transit | 28.67 | 1 | 172 | 1194 | 151 | Post-Panamax | 71 | 117 | 118 | Outbound | 6 | 11.41 | 41008 | Offshore | 31.9901 | -80.7746 | 2020-12-23 08:57:44
CMA CGM LIBRA | 249819000 | 13.7 | 8.72 | One-way Transit | 28.67 | 1 | 172 | 1194 | 151 | Post-Panamax | 71 | 119 | 118 | Outbound | 6 | 11.41 | 41008 | Offshore | 31.9881 | -80.7699 | 2020-12-23 08:58:58
CMA CGM LIBRA | 249819000 | 13.8 | 8.72 | One-way Transit | 32.17 | 2 | 193 | 1194 | 151 | Post-Panamax | 71 | 121 | 119 | Outbound | 6 | 11.41 | 41008 | Offshore | 31.9875 | -80.7687 | 2020-12-23 08:59:40
CMA CGM LIBRA | 249819000 | 13.9 | 8.72 | One-way Transit | 42.33 | 5 | 254 | 1194 | 151 | Post-Panamax | 71 | 124 | 119 | Outbound | 6 | 11.41 | 41008 | Offshore | 31.9848 | -80.7628 | 2020-12-23 09:00:47
CMA CGM LIBRA | 249819000 | 13.9 | 8.72 | One-way Transit | 35.5 | 3 | 213 | 1194 | 151 | Post-Panamax | 71 | 116 | 119 | Outbound | 6 | 11.41 | 41008 | Offshore | 31.9833 | -80.7597 | 2020-12-23 09:01:36
CMA CGM LIBRA | 249819000 | 13.9 | 8.72 | One-way Transit | 35.5 | 3 | 213 | 1194 | 151 | Post-Panamax | 71 | 116 | 119 | Outbound | 6 | 11.41 | 41008 | Offshore | 31.9814 | -80.7554 | 2020-12-23 09:02:41
CMA CGM LIBRA | 249819000 | 13.9 | 8.72 | One-way Transit | 32.17 | 2 | 193 | 1194 | 151 | Post-Panamax | 71 | 117 | 119 | Outbound | 6 | 11.41 | 41008 | Offshore | 31.9794 | -80.7511 | 2020-12-23 09:03:46
CMA CGM LIBRA | 249819000 | 13.3 | 8.72 | One-way Transit | 35.5 | 3 | 213 | 1194 | 151 | Post-Panamax | 71 | 116 | 119 | Outbound | 6 | 11.41 | 41008 | Offshore | 31.9772 | -80.7465 | 2020-12-23 09:05:00
CMA CGM LIBRA | 249819000 | 13 | 8.72 | One-way Transit | 35.5 | 3 | 213 | 1194 | 151 | Post-Panamax | 71 | 116 | 119 | Outbound | 6 | 11.41 | 41008 | Offshore | 31.9762 | -80.7443 | 2020-12-23 09:05:35
CMA CGM LIBRA | 249819000 | 12.4 | 8.72 | One-way Transit | 28.67 | 1 | 172 | 1194 | 151 | Post-Panamax | 71 | 117 | 116 | Outbound | 6 | 11.41 | 41008 | Offshore | 31.9745 | -80.7408 | 2020-12-23 09:06:36
CMA CGM LIBRA | 249819000 | 11.7 | 8.72 | One-way Transit | 32.17 | 2 | 193 | 1194 | 151 | Post-Panamax | 71 | 115 | 117 | Outbound | 6 | 11.41 | 41008 | Offshore | 31.973 | -80.7372 | 2020-12-23 09:07:41
CARMEN | 266339000 | 15.6 | 8.72 | One-way Transit | 21.83 | 2 | 131 | 758 | 105 | Panamax | 70 | 298 | 300 | Inbound | 75 | 11.41 | 41008 | Offshore | 31.9747 | -80.7399 | 2020-12-23 13:13:45
CARMEN | 266339000 | 15.7 | 8.72 | One-way Transit | 19.67 | 1 | 118 | 758 | 105 | Panamax | 70 | 299 | 300 | Inbound | 75 | 11.41 | 41008 | Offshore | 31.976 | -80.7426 | 2020-12-23 13:14:21
CARMEN | 266339000 | 15.8 | 8.72 | One-way Transit | 21.83 | 2 | 131 | 758 | 105 | Panamax | 70 | 298 | 300 | Inbound | 75 | 11.41 | 41008 | Offshore | 31.9793 | -80.7499 | 2020-12-23 13:15:57
CARMEN | 266339000 | 15.7 | 8.72 | One-way Transit | 21.83 | 2 | 131 | 758 | 105 | Panamax | 70 | 298 | 300 | Inbound | 75 | 11.41 | 41008 | Offshore | 31.9808 | -80.7532 | 2020-12-23 13:16:40
CARMEN | 266339000 | 15.6 | 8.72 | One-way Transit | 19.67 | 1 | 118 | 758 | 105 | Panamax | 70 | 300 | 301 | Inbound | 75 | 11.41 | 41008 | Offshore | 31.9822 | -80.7562 | 2020-12-23 13:17:20
CARMEN | 266339000 | 15.6 | 8.72 | One-way Transit | 19.67 | 1 | 118 | 758 | 105 | Panamax | 70 | 293 | 294 | Inbound | 75 | 11.41 | 41008 | Offshore | 31.9841 | -80.7608 | 2020-12-23 13:18:21
CARMEN | 266339000 | 15.6 | 8.72 | One-way Transit | 24.17 | 3 | 145 | 758 | 105 | Panamax | 70 | 293 | 296 | Inbound | 75 | 11.41 | 41008 | Offshore | 31.9854 | -80.7642 | 2020-12-23 13:19:06
CARMEN | 266339000 | 15.3 | 7.16 | One-way Transit | 17.5 | 0 | 105 | 758 | 105 | Panamax | 70 | 300 | 300 | Inbound | 70 | 9.62 | 41008 | Offshore | 31.9881 | -80.7704 | 2020-12-23 13:20:28
CARMEN | 266339000 | 15.4 | 7.16 | One-way Transit | 19.67 | 1 | 118 | 758 | 105 | Panamax | 70 | 299 | 300 | Inbound | 70 | 9.62 | 41008 | Offshore | 31.9903 | -80.7753 | 2020-12-23 13:21:34
CARMEN | 266339000 | 14.6 | 7.16 | One-way Transit | 21.83 | 2 | 131 | 758 | 105 | Panamax | 70 | 322 | 324 | Inbound | 70 | 9.62 | 41008 | Nearshore | 32.0015 | -80.7913 | 2020-12-23 13:25:46
CARMEN | 266339000 | 14.4 | 7.16 | One-way Transit | 19.67 | 1 | 118 | 758 | 105 | Panamax | 70 | 323 | 324 | Inbound | 70 | 9.62 | 41008 | Nearshore | 32.0054 | -80.7947 | 2020-12-23 13:26:57
CARMEN | 266339000 | 14.4 | 7.16 | One-way Transit | 21.83 | 2 | 131 | 758 | 105 | Panamax | 70 | 322 | 324 | Inbound | 70 | 9.62 | 41008 | Nearshore | 32.0072 | -80.7964 | 2020-12-23 13:27:34
CARMEN | 266339000 | 14.2 | 7.16 | One-way Transit | 21.83 | 2 | 131 | 758 | 105 | Panamax | 70 | 322 | 324 | Inbound | 70 | 9.62 | 41008 | Nearshore | 32.011 | -80.7998 | 2020-12-23 13:28:46
CARMEN | 266339000 | 14.2 | 7.16 | One-way Transit | 21.83 | 2 | 131 | 758 | 105 | Panamax | 70 | 323 | 325 | Inbound | 70 | 9.62 | 41008 | Nearshore | 32.0145 | -80.8029 | 2020-12-23 13:29:52
CARMEN | 266339000 | 14.2 | 7.16 | One-way Transit | 21.83 | 2 | 131 | 758 | 105 | Panamax | 70 | 322 | 324 | Inbound | 70 | 9.62 | 41008 | Nearshore | 32.0166 | -80.8049 | 2020-12-23 13:30:34
CARMEN | 266339000 | 14.2 | 7.16 | One-way Transit | 19.67 | 1 | 118 | 758 | 105 | Panamax | 70 | 323 | 324 | Inbound | 70 | 9.62 | 41008 | Nearshore | 32.0201 | -80.808 | 2020-12-23 13:31:40
CARMEN | 266339000 | 14.4 | 7.16 | One-way Transit | 21.83 | 2 | 131 | 758 | 105 | Panamax | 70 | 321 | 323 | Inbound | 70 | 9.62 | 41008 | Nearshore | 32.0243 | -80.8118 | 2020-12-23 13:32:59
CARMEN | 266339000 | 14.5 | 7.16 | One-way Transit | 21.83 | 2 | 131 | 758 | 105 | Panamax | 70 | 320 | 322 | Inbound | 70 | 9.62 | 41008 | Nearshore | 32.0261 | -80.8135 | 2020-12-23 13:33:32
MAERSK KOTKA | 636018933 | 16.5 | 7.16 | One-way Transit | 23.5 | 0 | 141 | 1043 | 141 | Post-Panamax | 71 | 298 | 298 | Inbound | 94 | 8.95 | 41008 | Offshore | 31.9735 | -80.7381 | 2020-12-23 17:24:36
MAERSK KOTKA | 636018933 | 16.6 | 7.16 | One-way Transit | 23.5 | 0 | 141 | 1043 | 141 | Post-Panamax | 71 | 298 | 298 | Inbound | 94 | 8.95 | 41008 | Offshore | 31.9763 | -80.7444 | 2020-12-23 17:25:52
MAERSK KOTKA | 636018933 | 16.7 | 7.16 | One-way Transit | 29.5 | 2 | 177 | 1043 | 141 | Post-Panamax | 71 | 297 | 299 | Inbound | 94 | 8.95 | 41008 | Offshore | 31.9773 | -80.7468 | 2020-12-23 17:26:22
MAERSK KOTKA | 636018933 | 16.6 | 7.16 | One-way Transit | 26.5 | 1 | 159 | 1043 | 141 | Post-Panamax | 71 | 299 | 300 | Inbound | 94 | 8.95 | 41008 | Offshore | 31.98 | -80.7526 | 2020-12-23 17:27:35
MAERSK KOTKA | 636018933 | 16.6 | 7.16 | One-way Transit | 23.5 | 0 | 141 | 1043 | 141 | Post-Panamax | 71 | 300 | 300 | Inbound | 94 | 8.95 | 41008 | Offshore | 31.9825 | -80.7577 | 2020-12-23 17:28:41
MAERSK KOTKA | 636018933 | 16.4 | 7.16 | One-way Transit | 23.5 | 0 | 141 | 1043 | 141 | Post-Panamax | 71 | 299 | 299 | Inbound | 94 | 8.95 | 41008 | Offshore | 31.9852 | -80.7634 | 2020-12-23 17:29:54
MAERSK KOTKA | 636018933 | 16.4 | 7.16 | One-way Transit | 23.5 | 0 | 141 | 1043 | 141 | Post-Panamax | 71 | 298 | 298 | Inbound | 94 | 8.95 | 41008 | Offshore | 31.9875 | -80.7685 | 2020-12-23 17:31:00
MAERSK KOTKA | 636018933 | 16.4 | 7.16 | One-way Transit | 23.5 | 0 | 141 | 1043 | 141 | Post-Panamax | 71 | 298 | 298 | Inbound | 94 | 8.95 | 41008 | Offshore | 31.9889 | -80.7714 | 2020-12-23 17:31:35
MAERSK KOTKA | 636018933 | 16.4 | 7.16 | One-way Transit | 23.5 | 0 | 141 | 1043 | 141 | Post-Panamax | 71 | 298 | 298 | Inbound | 94 | 8.95 | 41008 | Offshore | 31.991 | -80.7762 | 2020-12-23 17:32:37
MAERSK KOTKA | 636018933 | 15.9 | 7.16 | One-way Transit | 29.5 | 2 | 177 | 1043 | 141 | Post-Panamax | 71 | 321 | 323 | Inbound | 94 | 8.95 | 41008 | Nearshore | 31.9998 | -80.7895 | 2020-12-23 17:35:48
HOEGH TOKYO | 257408000 | 12.6 | 7.16 | One-way Transit | 24 | 3 | 144 | 748 | 105 | Panamax | 70 | 299 | 302 | Inbound | 94 | 8.95 | 41008 | Offshore | 31.9729 | -80.7372 | 2020-12-23 17:35:59
HOEGH TOKYO | 257408000 | 12.9 | 7.16 | One-way Transit | 26.17 | 4 | 157 | 748 | 105 | Panamax | 70 | 299 | 303 | Inbound | 94 | 8.95 | 41008 | Offshore | 31.9737 | -80.739 | 2020-12-23 17:36:30
MAERSK KOTKA | 636018933 | 15.7 | 7.16 | One-way Transit | 23.5 | 0 | 141 | 1043 | 141 | Post-Panamax | 71 | 323 | 323 | Inbound | 94 | 8.95 | 41008 | Nearshore | 32.0036 | -80.7929 | 2020-12-23 17:36:53
HOEGH TOKYO | 257408000 | 13.4 | 7.16 | One-way Transit | 26.17 | 4 | 157 | 748 | 105 | Panamax | 70 | 298 | 302 | Inbound | 94 | 8.95 | 41008 | Offshore | 31.9761 | -80.744 | 2020-12-23 17:37:47
MAERSK KOTKA | 636018933 | 15.7 | 7.16 | One-way Transit | 23.5 | 0 | 141 | 1043 | 141 | Post-Panamax | 71 | 323 | 323 | Inbound | 94 | 8.95 | 41008 | Nearshore | 32.0074 | -80.7963 | 2020-12-23 17:37:57
MAERSK KOTKA | 636018933 | 15.7 | 7.16 | One-way Transit | 23.5 | 0 | 141 | 1043 | 141 | Post-Panamax | 71 | 323 | 323 | Inbound | 94 | 8.95 | 41008 | Nearshore | 32.0095 | -80.7981 | 2020-12-23 17:38:34
HOEGH TOKYO | 257408000 | 13.7 | 7.16 | One-way Transit | 26.17 | 4 | 157 | 748 | 105 | Panamax | 70 | 298 | 302 | Inbound | 94 | 8.95 | 41008 | Offshore | 31.9782 | -80.7486 | 2020-12-23 17:38:59
MAERSK KOTKA | 636018933 | 15.8 | 7.16 | One-way Transit | 23.5 | 0 | 141 | 1043 | 141 | Post-Panamax | 71 | 322 | 322 | Inbound | 94 | 8.95 | 41008 | Nearshore | 32.0133 | -80.8016 | 2020-12-23 17:39:43
HOEGH TOKYO | 257408000 | 13.9 | 7.16 | One-way Transit | 26.17 | 4 | 157 | 748 | 105 | Panamax | 70 | 297 | 301 | Inbound | 94 | 8.95 | 41008 | Offshore | 31.98 | -80.7526 | 2020-12-23 17:39:59
HOEGH TOKYO | 257408000 | 14 | 7.16 | One-way Transit | 26.17 | 4 | 157 | 748 | 105 | Panamax | 70 | 296 | 300 | Inbound | 94 | 8.95 | 41008 | Offshore | 31.9809 | -80.7546 | 2020-12-23 17:40:29
MAERSK KOTKA | 636018933 | 16 | 7.16 | One-way Transit | 23.5 | 0 | 141 | 1043 | 141 | Post-Panamax | 71 | 322 | 322 | Inbound | 94 | 8.95 | 41008 | Nearshore | 32.0176 | -80.8054 | 2020-12-23 17:40:53
HOEGH TOKYO | 257408000 | 14.1 | 7.16 | One-way Transit | 28.33 | 5 | 170 | 748 | 105 | Panamax | 70 | 295 | 300 | Inbound | 94 | 8.95 | 41008 | Offshore | 31.9831 | -80.7596 | 2020-12-23 17:41:39
MAERSK KOTKA | 636018933 | 16.2 | 7.16 | One-way Transit | 26.5 | 1 | 159 | 1043 | 141 | Post-Panamax | 71 | 322 | 323 | Inbound | 94 | 8.95 | 41008 | Nearshore | 32.0215 | -80.809 | 2020-12-23 17:41:57
HOEGH TOKYO | 257408000 | 14.2 | 7.16 | One-way Transit | 26.17 | 4 | 157 | 748 | 105 | Panamax | 70 | 297 | 301 | Inbound | 94 | 8.95 | 41008 | Offshore | 31.9849 | -80.7637 | 2020-12-23 17:42:42
MAERSK KOTKA | 636018933 | 16.5 | 7.16 | One-way Transit | 23.5 | 0 | 141 | 1043 | 141 | Post-Panamax | 71 | 322 | 322 | Inbound | 94 | 8.95 | 41008 | Nearshore | 32.0251 | -80.8122 | 2020-12-23 17:42:59
HOEGH TOKYO | 257408000 | 14.2 | 7.16 | One-way Transit | 28.33 | 5 | 170 | 748 | 105 | Panamax | 70 | 297 | 302 | Inbound | 94 | 8.95 | 41008 | Offshore | 31.9871 | -80.7686 | 2020-12-23 17:43:50
HOEGH TOKYO | 257408000 | 14.3 | 7.16 | One-way Transit | 26.17 | 4 | 157 | 748 | 105 | Panamax | 70 | 299 | 303 | Inbound | 94 | 8.95 | 41008 | Offshore | 31.9891 | -80.7727 | 2020-12-23 17:44:53
HOEGH TOKYO | 257408000 | 14.3 | 7.16 | One-way Transit | 24 | 3 | 144 | 748 | 105 | Panamax | 70 | 299 | 302 | Inbound | 94 | 8.95 | 41008 | Offshore | 31.9912 | -80.7771 | 2020-12-23 17:45:58
HOEGH TOKYO | 257408000 | 13.6 | 7.16 | One-way Transit | 21.83 | 2 | 131 | 748 | 105 | Panamax | 70 | 323 | 325 | Inbound | 94 | 8.95 | 41008 | Nearshore | 32.001 | -80.7907 | 2020-12-23 17:49:51
HOEGH TOKYO | 257408000 | 13.8 | 7.16 | One-way Transit | 26.17 | 4 | 157 | 748 | 105 | Panamax | 70 | 322 | 326 | Inbound | 94 | 8.95 | 41008 | Nearshore | 32.004 | -80.7935 | 2020-12-23 17:50:54
HOEGH TOKYO | 257408000 | 13.9 | 7.16 | One-way Transit | 26.17 | 4 | 157 | 748 | 105 | Panamax | 70 | 322 | 326 | Inbound | 94 | 8.95 | 41008 | Nearshore | 32.0074 | -80.7966 | 2020-12-23 17:51:59
HOEGH TOKYO | 257408000 | 14 | 7.16 | One-way Transit | 28.33 | 5 | 170 | 748 | 105 | Panamax | 70 | 321 | 326 | Inbound | 94 | 8.95 | 41008 | Nearshore | 32.0091 | -80.7982 | 2020-12-23 17:52:34
HOEGH TOKYO | 257408000 | 14.1 | 7.16 | One-way Transit | 24 | 3 | 144 | 748 | 105 | Panamax | 70 | 323 | 326 | Inbound | 94 | 8.95 | 41008 | Nearshore | 32.0129 | -80.8015 | 2020-12-23 17:53:43
HOEGH TOKYO | 257408000 | 14.1 | 7.16 | One-way Transit | 24 | 3 | 144 | 748 | 105 | Panamax | 70 | 324 | 327 | Inbound | 94 | 8.95 | 41008 | Nearshore | 32.016 | -80.8042 | 2020-12-23 17:54:47
HOEGH TOKYO | 257408000 | 14.2 | 7.16 | One-way Transit | 26.17 | 4 | 157 | 748 | 105 | Panamax | 70 | 322 | 326 | Inbound | 94 | 8.95 | 41008 | Nearshore | 32.0195 | -80.8072 | 2020-12-23 17:55:53
HOEGH TOKYO | 257408000 | 14.3 | 7.16 | One-way Transit | 28.33 | 5 | 170 | 748 | 105 | Panamax | 70 | 320 | 325 | Inbound | 94 | 8.95 | 41008 | Nearshore | 32.0217 | -80.8093 | 2020-12-23 17:56:34
HOEGH TOKYO | 257408000 | 14.4 | 7.16 | One-way Transit | 24 | 3 | 144 | 748 | 105 | Panamax | 70 | 321 | 324 | Inbound | 94 | 8.95 | 41008 | Nearshore | 32.0255 | -80.8128 | 2020-12-23 17:57:46
MAERSK ALGOL | 565819000 | 12.3 | 4.92 | One-way Transit | 41.17 | 5 | 247 | 1105 | 151 | Post-Panamax | 71 | 132 | 137 | Outbound | 72 | 7.16 | 41008 | Nearshore | 32.0272 | -80.8145 | 2020-12-23 19:46:55
MAERSK ALGOL | 565819000 | 12.5 | 4.92 | One-way Transit | 41.17 | 5 | 247 | 1105 | 151 | Post-Panamax | 71 | 135 | 140 | Outbound | 72 | 7.16 | 41008 | Nearshore | 32.0254 | -80.8127 | 2020-12-23 19:47:34
MAERSK ALGOL | 565819000 | 12.9 | 4.92 | One-way Transit | 38 | 4 | 228 | 1105 | 151 | Post-Panamax | 71 | 140 | 144 | Outbound | 72 | 7.16 | 41008 | Nearshore | 32.0221 | -80.8096 | 2020-12-23 19:48:44
MAERSK ALGOL | 565819000 | 13 | 4.92 | One-way Transit | 31.5 | 2 | 189 | 1105 | 151 | Post-Panamax | 71 | 142 | 144 | Outbound | 72 | 7.16 | 41008 | Nearshore | 32.0206 | -80.8083 | 2020-12-23 19:49:14
MAERSK ALGOL | 565819000 | 13.3 | 4.92 | One-way Transit | 28.33 | 1 | 170 | 1105 | 151 | Post-Panamax | 71 | 143 | 142 | Outbound | 72 | 7.16 | 41008 | Nearshore | 32.016 | -80.8044 | 2020-12-23 19:50:45
MAERSK ALGOL | 565819000 | 13.4 | 4.92 | One-way Transit | 28.33 | 1 | 170 | 1105 | 151 | Post-Panamax | 71 | 143 | 142 | Outbound | 72 | 7.16 | 41008 | Nearshore | 32.014 | -80.8026 | 2020-12-23 19:51:26
MAERSK ALGOL | 565819000 | 13.6 | 4.92 | One-way Transit | 28.33 | 1 | 170 | 1105 | 151 | Post-Panamax | 71 | 143 | 142 | Outbound | 72 | 7.16 | 41008 | Nearshore | 32.01 | -80.799 | 2020-12-23 19:52:46
MAERSK ALGOL | 565819000 | 13.6 | 4.92 | One-way Transit | 25.17 | 0 | 151 | 1105 | 151 | Post-Panamax | 71 | 142 | 142 | Outbound | 72 | 7.16 | 41008 | Nearshore | 32.008 | -80.7971 | 2020-12-23 19:53:25
MAERSK ALGOL | 565819000 | 13.7 | 4.92 | One-way Transit | 28.33 | 1 | 170 | 1105 | 151 | Post-Panamax | 71 | 142 | 141 | Outbound | 72 | 7.16 | 41008 | Nearshore | 32.0035 | -80.7931 | 2020-12-23 19:54:54
MAERSK ALGOL | 565819000 | 13.7 | 4.92 | One-way Transit | 31.5 | 2 | 189 | 1105 | 151 | Post-Panamax | 71 | 142 | 140 | Outbound | 72 | 7.16 | 41008 | Nearshore | 32.0019 | -80.7917 | 2020-12-23 19:55:25
MAERSK ALGOL | 565819000 | 13.7 | 4.92 | One-way Transit | 31.5 | 2 | 189 | 1105 | 151 | Post-Panamax | 71 | 141 | 139 | Outbound | 72 | 7.16 | 41008 | Nearshore | 31.9985 | -80.7884 | 2020-12-23 19:56:35
MAERSK ALGOL | 565819000 | 13.6 | 4.92 | One-way Transit | 41.17 | 5 | 247 | 1105 | 151 | Post-Panamax | 71 | 123 | 118 | Outbound | 72 | 7.16 | 41008 | Offshore | 31.9911 | -80.7773 | 2020-12-23 19:59:43
MAERSK ALGOL | 565819000 | 13.6 | 4.92 | One-way Transit | 34.83 | 3 | 209 | 1105 | 151 | Post-Panamax | 71 | 120 | 117 | Outbound | 72 | 7.16 | 41008 | Offshore | 31.9899 | -80.7746 | 2020-12-23 20:00:25
MAERSK ALGOL | 565819000 | 13.7 | 4.92 | One-way Transit | 28.33 | 1 | 170 | 1105 | 151 | Post-Panamax | 71 | 118 | 117 | Outbound | 72 | 7.16 | 41008 | Offshore | 31.9876 | -80.7694 | 2020-12-23 20:01:39
MAERSK ALGOL | 565819000 | 13.8 | 4.92 | One-way Transit | 28.33 | 1 | 170 | 1105 | 151 | Post-Panamax | 71 | 118 | 117 | Outbound | 72 | 7.16 | 41008 | Offshore | 31.9855 | -80.7646 | 2020-12-23 20:02:52
MAERSK ALGOL | 565819000 | 14 | 4.92 | One-way Transit | 25.17 | 0 | 151 | 1105 | 151 | Post-Panamax | 71 | 118 | 118 | Outbound | 72 | 7.16 | 41008 | Offshore | 31.9836 | -80.7605 | 2020-12-23 20:03:53
MAERSK ALGOL | 565819000 | 14.1 | 4.92 | One-way Transit | 25.17 | 0 | 151 | 1105 | 151 | Post-Panamax | 71 | 118 | 118 | Outbound | 72 | 7.16 | 41008 | Offshore | 31.9815 | -80.756 | 2020-12-23 20:04:59
MAERSK ALGOL | 565819000 | 14.3 | 4.92 | One-way Transit | 25.17 | 0 | 151 | 1105 | 151 | Post-Panamax | 71 | 118 | 118 | Outbound | 72 | 7.16 | 41008 | Offshore | 31.9804 | -80.7535 | 2020-12-23 20:05:36
MAERSK ALGOL | 565819000 | 14.4 | 4.92 | One-way Transit | 28.33 | 1 | 170 | 1105 | 151 | Post-Panamax | 71 | 119 | 118 | Outbound | 72 | 7.16 | 41008 | Offshore | 31.9785 | -80.7494 | 2020-12-23 20:06:36
MAERSK ALGOL | 565819000 | 14.5 | 4.92 | One-way Transit | 28.33 | 1 | 170 | 1105 | 151 | Post-Panamax | 71 | 118 | 117 | Outbound | 72 | 7.16 | 41008 | Offshore | 31.9762 | -80.7443 | 2020-12-23 20:07:49
MAERSK ALGOL | 565819000 | 14.5 | 4.92 | One-way Transit | 28.33 | 1 | 170 | 1105 | 151 | Post-Panamax | 71 | 118 | 117 | Outbound | 72 | 7.16 | 41008 | Offshore | 31.9741 | -80.7397 | 2020-12-23 20:08:53
CARMEN | 266339000 | 14.4 | 1.79 | One-way Transit | 17.5 | 0 | 105 | 758 | 105 | Panamax | 70 | 141 | 141 | Outbound | 22 | 4.7 | 41008 | Nearshore | 32.0269 | -80.8139 | 2020-12-23 23:43:51
CARMEN | 266339000 | 14.5 | 1.79 | One-way Transit | 21.83 | 2 | 131 | 758 | 105 | Panamax | 70 | 142 | 140 | Outbound | 22 | 4.7 | 41008 | Nearshore | 32.0247 | -80.8118 | 2020-12-23 23:44:34
CARMEN | 266339000 | 14.5 | 1.79 | One-way Transit | 19.67 | 1 | 118 | 758 | 105 | Panamax | 70 | 142 | 141 | Outbound | 22 | 4.7 | 41008 | Nearshore | 32.0212 | -80.8085 | 2020-12-23 23:45:38
CARMEN | 266339000 | 14.6 | 1.79 | One-way Transit | 19.67 | 1 | 118 | 758 | 105 | Panamax | 70 | 144 | 143 | Outbound | 22 | 4.7 | 41008 | Nearshore | 32.0176 | -80.8054 | 2020-12-23 23:46:46
CARMEN | 266339000 | 14.6 | 1.79 | One-way Transit | 19.67 | 1 | 118 | 758 | 105 | Panamax | 70 | 144 | 143 | Outbound | 22 | 4.7 | 41008 | Nearshore | 32.0136 | -80.802 | 2020-12-23 23:47:55
CARMEN | 266339000 | 14.6 | 1.79 | One-way Transit | 19.67 | 1 | 118 | 758 | 105 | Panamax | 70 | 142 | 141 | Outbound | 22 | 4.7 | 41008 | Nearshore | 32.0119 | -80.8006 | 2020-12-23 23:48:27
CARMEN | 266339000 | 14.5 | 1.79 | One-way Transit | 19.67 | 1 | 118 | 758 | 105 | Panamax | 70 | 142 | 141 | Outbound | 22 | 4.7 | 41008 | Nearshore | 32.008 | -80.7971 | 2020-12-23 23:49:37
CARMEN | 266339000 | 14.4 | 1.79 | One-way Transit | 21.83 | 2 | 131 | 758 | 105 | Panamax | 70 | 141 | 139 | Outbound | 22 | 4.7 | 41008 | Nearshore | 32.0046 | -80.7938 | 2020-12-23 23:50:45
CARMEN | 266339000 | 14.5 | 1.79 | One-way Transit | 19.67 | 1 | 118 | 758 | 105 | Panamax | 70 | 141 | 140 | Outbound | 22 | 4.7 | 41008 | Nearshore | 32.0008 | -80.7902 | 2020-12-23 23:51:55
CARMEN | 266339000 | 14.4 | 1.79 | One-way Transit | 17.5 | 0 | 105 | 758 | 105 | Panamax | 70 | 139 | 139 | Outbound | 22 | 4.7 | 41008 | Nearshore | 31.9993 | -80.7887 | 2020-12-23 23:52:27
CARMEN | 266339000 | 13.8 | 1.79 | One-way Transit | 24.17 | 3 | 145 | 758 | 105 | Panamax | 70 | 121 | 118 | Outbound | 22 | 4.7 | 41008 | Offshore | 31.9913 | -80.777 | 2020-12-23 23:55:42
CARMEN | 266339000 | 13.9 | 1.79 | One-way Transit | 19.67 | 1 | 118 | 758 | 105 | Panamax | 70 | 119 | 118 | Outbound | 22 | 4.7 | 41008 | Offshore | 31.9893 | -80.773 | 2020-12-23 23:56:43
CARMEN | 266339000 | 13.9 | 1.79 | One-way Transit | 21.83 | 2 | 131 | 758 | 105 | Panamax | 70 | 118 | 116 | Outbound | 22 | 4.7 | 41008 | Offshore | 31.9875 | -80.769 | 2020-12-23 23:57:44
CARMEN | 266339000 | 14 | 1.79 | One-way Transit | 21.83 | 2 | 131 | 758 | 105 | Panamax | 70 | 118 | 116 | Outbound | 22 | 4.7 | 41008 | Offshore | 31.9855 | -80.7645 | 2020-12-23 23:58:48
CARMEN | 266339000 | 14.1 | 1.79 | One-way Transit | 21.83 | 2 | 131 | 758 | 105 | Panamax | 70 | 118 | 116 | Outbound | 22 | 4.7 | 41008 | Offshore | 31.9835 | -80.7601 | 2020-12-23 23:59:56
MAERSK ALGOL | 565819000 | 12.2 | 17.9 | One-way Transit | 25.17 | 0 | 151 | 1105 | 151 | Post-Panamax | 71 | 296 | 296 | Inbound | 277 | 24.61 | 41008 | Offshore | 31.9741 | -80.7396 | 2020-12-22 03:28:39
MAERSK ALGOL | 565819000 | 12.3 | 17.9 | One-way Transit | 25.17 | 0 | 151 | 1105 | 151 | Post-Panamax | 71 | 296 | 296 | Inbound | 277 | 24.61 | 41008 | Offshore | 31.9748 | -80.7414 | 2020-12-22 03:29:12
MAERSK ALGOL | 565819000 | 12.6 | 17.9 | One-way Transit | 25.17 | 0 | 151 | 1105 | 151 | Post-Panamax | 71 | 297 | 297 | Inbound | 277 | 24.61 | 41008 | Offshore | 31.977 | -80.7464 | 2020-12-22 03:30:33
MAERSK ALGOL | 565819000 | 12.8 | 17.9 | One-way Transit | 25.17 | 0 | 151 | 1105 | 151 | Post-Panamax | 71 | 297 | 297 | Inbound | 277 | 24.61 | 41008 | Offshore | 31.9792 | -80.7513 | 2020-12-22 03:31:50
MAERSK ALGOL | 565819000 | 13 | 17.9 | One-way Transit | 28.33 | 1 | 170 | 1105 | 151 | Post-Panamax | 71 | 297 | 298 | Inbound | 277 | 24.61 | 41008 | Offshore | 31.9811 | -80.7557 | 2020-12-22 03:33:01
MAERSK ALGOL | 565819000 | 13.1 | 17.9 | One-way Transit | 25.17 | 0 | 151 | 1105 | 151 | Post-Panamax | 71 | 298 | 298 | Inbound | 277 | 24.61 | 41008 | Offshore | 31.9825 | -80.7589 | 2020-12-22 03:33:49
MAERSK ALGOL | 565819000 | 13.1 | 17.9 | One-way Transit | 28.33 | 1 | 170 | 1105 | 151 | Post-Panamax | 71 | 298 | 299 | Inbound | 277 | 24.61 | 41008 | Offshore | 31.9843 | -80.7627 | 2020-12-22 03:34:50
MAERSK ALGOL | 565819000 | 13.2 | 17.9 | One-way Transit | 28.33 | 1 | 170 | 1105 | 151 | Post-Panamax | 71 | 299 | 298 | Inbound | 277 | 24.61 | 41008 | Offshore | 31.9858 | -80.7659 | 2020-12-22 03:35:41
MAERSK ALGOL | 565819000 | 13.3 | 17.9 | One-way Transit | 25.17 | 0 | 151 | 1105 | 151 | Post-Panamax | 71 | 299 | 299 | Inbound | 277 | 24.61 | 41008 | Offshore | 31.9883 | -80.771 | 2020-12-22 03:37:00
MAERSK ALGOL | 565819000 | 13.3 | 17.9 | One-way Transit | 25.17 | 0 | 151 | 1105 | 151 | Post-Panamax | 71 | 299 | 299 | Inbound | 277 | 24.61 | 41008 | Offshore | 31.9895 | -80.7735 | 2020-12-22 03:37:41
MAERSK ALGOL | 565819000 | 13.4 | 17.9 | One-way Transit | 31.5 | 2 | 189 | 1105 | 151 | Post-Panamax | 71 | 299 | 301 | Inbound | 277 | 24.61 | 41008 | Offshore | 31.9915 | -80.7779 | 2020-12-22 03:38:51
MAERSK ALGOL | 565819000 | 13.6 | 17.9 | One-way Transit | 50.5 | 8 | 303 | 1105 | 151 | Post-Panamax | 71 | 313 | 321 | Inbound | 277 | 24.61 | 41008 | Nearshore | 31.9992 | -80.7889 | 2020-12-22 03:42:00
MAERSK ALGOL | 565819000 | 13.6 | 17.9 | One-way Transit | 44.33 | 6 | 266 | 1105 | 151 | Post-Panamax | 71 | 316 | 322 | Inbound | 277 | 24.61 | 41008 | Nearshore | 32.0007 | -80.7903 | 2020-12-22 03:42:31
MAERSK ALGOL | 565819000 | 13.5 | 17.9 | One-way Transit | 31.5 | 2 | 189 | 1105 | 151 | Post-Panamax | 71 | 321 | 323 | Inbound | 277 | 24.61 | 41008 | Nearshore | 32.0051 | -80.7943 | 2020-12-22 03:44:01
MAERSK ALGOL | 565819000 | 13.5 | 17.9 | One-way Transit | 25.17 | 0 | 151 | 1105 | 151 | Post-Panamax | 71 | 322 | 322 | Inbound | 277 | 24.61 | 41008 | Nearshore | 32.0071 | -80.796 | 2020-12-22 03:44:38
MAERSK ALGOL | 565819000 | 13.5 | 17.9 | One-way Transit | 25.17 | 0 | 151 | 1105 | 151 | Post-Panamax | 71 | 323 | 323 | Inbound | 277 | 24.61 | 41008 | Nearshore | 32.0107 | -80.7991 | 2020-12-22 03:45:49
MAERSK ALGOL | 565819000 | 13.6 | 17.9 | One-way Transit | 28.33 | 1 | 170 | 1105 | 151 | Post-Panamax | 71 | 323 | 322 | Inbound | 277 | 24.61 | 41008 | Nearshore | 32.0142 | -80.8022 | 2020-12-22 03:47:01
MAERSK ALGOL | 565819000 | 13.7 | 17.9 | One-way Transit | 31.5 | 2 | 189 | 1105 | 151 | Post-Panamax | 71 | 323 | 321 | Inbound | 277 | 24.61 | 41008 | Nearshore | 32.0168 | -80.8045 | 2020-12-22 03:47:49
MAERSK ALGOL | 565819000 | 13.8 | 17.9 | One-way Transit | 28.33 | 1 | 170 | 1105 | 151 | Post-Panamax | 71 | 323 | 322 | Inbound | 277 | 24.61 | 41008 | Nearshore | 32.0199 | -80.8073 | 2020-12-22 03:48:51
MAERSK ALGOL | 565819000 | 13.9 | 17.9 | One-way Transit | 25.17 | 0 | 151 | 1105 | 151 | Post-Panamax | 71 | 322 | 322 | Inbound | 277 | 24.61 | 41008 | Nearshore | 32.0224 | -80.8095 | 2020-12-22 03:49:38
MAERSK ALGOL | 565819000 | 14.1 | 17.9 | One-way Transit | 25.17 | 0 | 151 | 1105 | 151 | Post-Panamax | 71 | 322 | 322 | Inbound | 277 | 24.61 | 41008 | Nearshore | 32.0254 | -80.8124 | 2020-12-22 03:50:40
CONTI CHIVALRY | 255805913 | 14.7 | 17.9 | One-way Transit | 26.17 | 1 | 157 | 1096 | 138 | Post-Panamax | 70 | 298 | 297 | Inbound | 295 | 23.71 | 41008 | Offshore | 31.9741 | -80.7391 | 2020-12-22 08:23:42
CONTI CHIVALRY | 255805913 | 15.1 | 17.9 | One-way Transit | 32.5 | 3 | 195 | 1096 | 138 | Post-Panamax | 70 | 299 | 296 | Inbound | 295 | 23.71 | 41008 | Offshore | 31.9765 | -80.7443 | 2020-12-22 08:24:54
CONTI CHIVALRY | 255805913 | 15.2 | 17.9 | One-way Transit | 26.17 | 1 | 157 | 1096 | 138 | Post-Panamax | 70 | 297 | 296 | Inbound | 295 | 23.71 | 41008 | Offshore | 31.9782 | -80.7483 | 2020-12-22 08:25:48
CONTI CHIVALRY | 255805913 | 15.3 | 17.9 | One-way Transit | 26.17 | 1 | 157 | 1096 | 138 | Post-Panamax | 70 | 297 | 298 | Inbound | 295 | 23.71 | 41008 | Offshore | 31.9803 | -80.7532 | 2020-12-22 08:26:53
CONTI CHIVALRY | 255805913 | 15.2 | 17.9 | One-way Transit | 26.17 | 1 | 157 | 1096 | 138 | Post-Panamax | 70 | 299 | 298 | Inbound | 295 | 23.71 | 41008 | Offshore | 31.9823 | -80.7575 | 2020-12-22 08:27:54
CONTI CHIVALRY | 255805913 | 14.7 | 17.9 | One-way Transit | 26.17 | 1 | 157 | 1096 | 138 | Post-Panamax | 70 | 299 | 298 | Inbound | 295 | 23.71 | 41008 | Offshore | 31.9843 | -80.7618 | 2020-12-22 08:28:53
CONTI CHIVALRY | 255805913 | 14.4 | 17.9 | One-way Transit | 26.17 | 1 | 157 | 1096 | 138 | Post-Panamax | 70 | 299 | 298 | Inbound | 295 | 23.71 | 41008 | Offshore | 31.9855 | -80.7643 | 2020-12-22 08:29:47
CONTI CHIVALRY | 255805913 | 13.9 | 17.9 | One-way Transit | 26.17 | 1 | 157 | 1096 | 138 | Post-Panamax | 70 | 299 | 298 | Inbound | 295 | 23.71 | 41008 | Offshore | 31.9876 | -80.7688 | 2020-12-22 08:30:36
CONTI CHIVALRY | 255805913 | 13.4 | 17.9 | One-way Transit | 26.17 | 1 | 157 | 1096 | 138 | Post-Panamax | 70 | 299 | 298 | Inbound | 295 | 23.71 | 41008 | Offshore | 31.9898 | -80.7734 | 2020-12-22 08:31:47
CONTI CHIVALRY | 255805913 | 13.1 | 17.9 | One-way Transit | 26.17 | 1 | 157 | 1096 | 138 | Post-Panamax | 70 | 299 | 298 | Inbound | 295 | 23.71 | 41008 | Offshore | 31.9916 | -80.7772 | 2020-12-22 08:32:46
CONTI CHIVALRY | 255805913 | 11.9 | 17.9 | One-way Transit | 26.17 | 1 | 157 | 1096 | 138 | Post-Panamax | 70 | 323 | 322 | Inbound | 295 | 23.71 | 41008 | Nearshore | 32.0007 | -80.7903 | 2020-12-22 08:36:58
CONTI CHIVALRY | 255805913 | 11.8 | 17.9 | One-way Transit | 23 | 0 | 138 | 1096 | 138 | Post-Panamax | 70 | 323 | 323 | Inbound | 295 | 23.71 | 41008 | Nearshore | 32.002 | -80.7915 | 2020-12-22 08:37:28
CONTI CHIVALRY | 255805913 | 11.7 | 17.9 | One-way Transit | 23 | 0 | 138 | 1096 | 138 | Post-Panamax | 70 | 323 | 323 | Inbound | 295 | 23.71 | 41008 | Nearshore | 32.0042 | -80.7934 | 2020-12-22 08:38:18
CONTI CHIVALRY | 255805913 | 11.6 | 17.9 | One-way Transit | 29.33 | 2 | 176 | 1096 | 138 | Post-Panamax | 70 | 324 | 322 | Inbound | 295 | 23.71 | 41008 | Nearshore | 32.0073 | -80.796 | 2020-12-22 08:39:29
CONTI CHIVALRY | 255805913 | 11.6 | 17.9 | One-way Transit | 26.17 | 1 | 157 | 1096 | 138 | Post-Panamax | 70 | 323 | 322 | Inbound | 295 | 23.71 | 41008 | Nearshore | 32.0107 | -80.7991 | 2020-12-22 08:40:48
CONTI CHIVALRY | 255805913 | 11.6 | 17.9 | One-way Transit | 26.17 | 1 | 157 | 1096 | 138 | Post-Panamax | 70 | 323 | 322 | Inbound | 295 | 23.71 | 41008 | Nearshore | 32.0125 | -80.8007 | 2020-12-22 08:41:26
CONTI CHIVALRY | 255805913 | 11.6 | 17.9 | One-way Transit | 32.5 | 3 | 195 | 1096 | 138 | Post-Panamax | 70 | 324 | 321 | Inbound | 295 | 23.71 | 41008 | Nearshore | 32.0155 | -80.8033 | 2020-12-22 08:42:38
CONTI CHIVALRY | 255805913 | 11.5 | 17.9 | One-way Transit | 23 | 0 | 138 | 1096 | 138 | Post-Panamax | 70 | 320 | 320 | Inbound | 295 | 23.71 | 41008 | Nearshore | 32.0184 | -80.806 | 2020-12-22 08:43:44
CONTI CHIVALRY | 255805913 | 11.5 | 17.9 | One-way Transit | 26.17 | 1 | 157 | 1096 | 138 | Post-Panamax | 70 | 321 | 320 | Inbound | 295 | 23.71 | 41008 | Nearshore | 32.02 | -80.8076 | 2020-12-22 08:44:28
CONTI CHIVALRY | 255805913 | 11.5 | 17.9 | One-way Transit | 29.33 | 2 | 176 | 1096 | 138 | Post-Panamax | 70 | 320 | 322 | Inbound | 295 | 23.71 | 41008 | Nearshore | 32.0237 | -80.8113 | 2020-12-22 08:45:55
CONTI CHIVALRY | 255805913 | 11.5 | 17.9 | One-way Transit | 26.17 | 1 | 157 | 1096 | 138 | Post-Panamax | 70 | 323 | 322 | Inbound | 295 | 23.71 | 41008 | Nearshore | 32.0263 | -80.8136 | 2020-12-22 08:46:57
CMA CGM CHILE | 215346000 | 14.7 | 19.46 | One-way Transit | 31.33 | 1 | 188 | 1200 | 167 | Post-Panamax | 70 | 142 | 141 | Outbound | 302 | 23.94 | 41008 | Nearshore | 32.0268 | -80.8141 | 2020-12-22 09:33:45
CMA CGM CHILE | 215346000 | 14.7 | 19.46 | One-way Transit | 31.33 | 1 | 188 | 1200 | 167 | Post-Panamax | 70 | 142 | 141 | Outbound | 302 | 23.94 | 41008 | Nearshore | 32.0232 | -80.8109 | 2020-12-22 09:34:52
CMA CGM CHILE | 215346000 | 14.6 | 19.46 | One-way Transit | 34.83 | 2 | 209 | 1200 | 167 | Post-Panamax | 70 | 143 | 141 | Outbound | 302 | 23.94 | 41008 | Nearshore | 32.0212 | -80.8092 | 2020-12-22 09:35:27
CMA CGM CHILE | 215346000 | 14.5 | 19.46 | One-way Transit | 31.33 | 1 | 188 | 1200 | 167 | Post-Panamax | 70 | 141 | 140 | Outbound | 302 | 23.94 | 41008 | Nearshore | 32.0174 | -80.8056 | 2020-12-22 09:36:39
CMA CGM CHILE | 215346000 | 13.9 | 19.46 | One-way Transit | 34.83 | 2 | 209 | 1200 | 167 | Post-Panamax | 70 | 142 | 140 | Outbound | 302 | 23.94 | 41008 | Nearshore | 32.0142 | -80.8027 | 2020-12-22 09:37:45
CMA CGM CHILE | 215346000 | 13.4 | 19.46 | One-way Transit | 31.33 | 1 | 188 | 1200 | 167 | Post-Panamax | 70 | 143 | 142 | Outbound | 302 | 23.94 | 41008 | Nearshore | 32.0107 | -80.7994 | 2020-12-22 09:38:57
CMA CGM CHILE | 215346000 | 13.5 | 19.46 | One-way Transit | 27.83 | 0 | 167 | 1200 | 167 | Post-Panamax | 70 | 142 | 142 | Outbound | 302 | 23.94 | 41008 | Nearshore | 32.0074 | -80.7964 | 2020-12-22 09:39:57
CMA CGM CHILE | 215346000 | 13.6 | 19.46 | One-way Transit | 31.33 | 1 | 188 | 1200 | 167 | Post-Panamax | 70 | 142 | 141 | Outbound | 302 | 23.94 | 41008 | Nearshore | 32.0044 | -80.7937 | 2020-12-22 09:40:57
CMA CGM CHILE | 215346000 | 13.5 | 19.46 | One-way Transit | 34.83 | 2 | 209 | 1200 | 167 | Post-Panamax | 70 | 143 | 141 | Outbound | 302 | 23.94 | 41008 | Nearshore | 32.0026 | -80.7921 | 2020-12-22 09:41:34
CMA CGM CHILE | 215346000 | 13.5 | 19.46 | One-way Transit | 31.33 | 1 | 188 | 1200 | 167 | Post-Panamax | 70 | 142 | 141 | Outbound | 302 | 23.94 | 41008 | Nearshore | 31.9988 | -80.7886 | 2020-12-22 09:42:51
CMA CGM CHILE | 215346000 | 13.9 | 19.46 | One-way Transit | 27.83 | 0 | 167 | 1200 | 167 | Post-Panamax | 70 | 118 | 118 | Outbound | 302 | 23.94 | 41008 | Offshore | 31.99 | -80.7741 | 2020-12-22 09:46:50
CMA CGM CHILE | 215346000 | 14 | 19.46 | One-way Transit | 27.83 | 0 | 167 | 1200 | 167 | Post-Panamax | 70 | 118 | 118 | Outbound | 302 | 23.94 | 41008 | Offshore | 31.9888 | -80.7714 | 2020-12-22 09:47:29
CMA CGM CHILE | 215346000 | 14.2 | 19.46 | One-way Transit | 31.33 | 1 | 188 | 1200 | 167 | Post-Panamax | 70 | 118 | 119 | Outbound | 302 | 23.94 | 41008 | Offshore | 31.9865 | -80.7665 | 2020-12-22 09:48:49
CMA CGM CHILE | 215346000 | 14.3 | 19.46 | One-way Transit | 31.33 | 1 | 188 | 1200 | 167 | Post-Panamax | 70 | 120 | 119 | Outbound | 302 | 23.94 | 41008 | Offshore | 31.9842 | -80.7616 | 2020-12-22 09:49:57
CMA CGM CHILE | 215346000 | 14.5 | 19.46 | One-way Transit | 27.83 | 0 | 167 | 1200 | 167 | Post-Panamax | 70 | 119 | 119 | Outbound | 302 | 23.94 | 41008 | Offshore | 31.9832 | -80.7595 | 2020-12-22 09:50:30
CMA CGM CHILE | 215346000 | 14.7 | 19.46 | One-way Transit | 27.83 | 0 | 167 | 1200 | 167 | Post-Panamax | 70 | 119 | 119 | Outbound | 302 | 23.94 | 41008 | Offshore | 31.9812 | -80.7553 | 2020-12-22 09:51:31
CMA CGM CHILE | 215346000 | 14.3 | 19.46 | One-way Transit | 27.83 | 0 | 167 | 1200 | 167 | Post-Panamax | 70 | 119 | 119 | Outbound | 302 | 23.94 | 41008 | Offshore | 31.9786 | -80.75 | 2020-12-22 09:52:47
CMA CGM CHILE | 215346000 | 14 | 19.46 | One-way Transit | 27.83 | 0 | 167 | 1200 | 167 | Post-Panamax | 70 | 118 | 118 | Outbound | 302 | 23.94 | 41008 | Offshore | 31.9764 | -80.7451 | 2020-12-22 09:53:59
CMA CGM CHILE | 215346000 | 13.8 | 19.46 | One-way Transit | 27.83 | 0 | 167 | 1200 | 167 | Post-Panamax | 70 | 119 | 119 | Outbound | 302 | 23.94 | 41008 | Offshore | 31.9755 | -80.7431 | 2020-12-22 09:54:31
CMA CGM CHILE | 215346000 | 13.5 | 19.46 | One-way Transit | 27.83 | 0 | 167 | 1200 | 167 | Post-Panamax | 70 | 118 | 118 | Outbound | 302 | 23.94 | 41008 | Offshore | 31.9735 | -80.7388 | 2020-12-22 09:55:29
MAERSK DETROIT | 338474000 | 15.6 | 19.01 | One-way Transit | 30.33 | 3 | 182 | 981 | 131 | Post-Panamax | 70 | 138 | 141 | Outbound | 308 | 24.38 | 41008 | Nearshore | 32.0246 | -80.8118 | 2020-12-22 11:36:58
MAERSK DETROIT | 338474000 | 15.7 | 19.01 | One-way Transit | 24.67 | 1 | 148 | 981 | 131 | Post-Panamax | 70 | 142 | 141 | Outbound | 308 | 24.38 | 41008 | Nearshore | 32.0228 | -80.8101 | 2020-12-22 11:37:29
MAERSK DETROIT | 338474000 | 15.5 | 19.01 | One-way Transit | 24.67 | 1 | 148 | 981 | 131 | Post-Panamax | 70 | 142 | 141 | Outbound | 308 | 24.38 | 41008 | Nearshore | 32.0183 | -80.806 | 2020-12-22 11:38:45
MAERSK DETROIT | 338474000 | 15.5 | 19.01 | One-way Transit | 24.67 | 1 | 148 | 981 | 131 | Post-Panamax | 70 | 142 | 141 | Outbound | 308 | 24.38 | 41008 | Nearshore | 32.0163 | -80.8041 | 2020-12-22 11:39:22
MAERSK DETROIT | 338474000 | 15.1 | 19.01 | One-way Transit | 27.5 | 2 | 165 | 981 | 131 | Post-Panamax | 70 | 143 | 141 | Outbound | 308 | 24.38 | 41008 | Nearshore | 32.0122 | -80.8004 | 2020-12-22 11:40:35
MAERSK DETROIT | 338474000 | 14.8 | 19.01 | One-way Transit | 24.67 | 1 | 148 | 981 | 131 | Post-Panamax | 70 | 142 | 141 | Outbound | 308 | 24.38 | 41008 | Nearshore | 32.0086 | -80.7972 | 2020-12-22 11:41:40
MAERSK DETROIT | 338474000 | 14.6 | 19.01 | One-way Transit | 27.5 | 2 | 165 | 981 | 131 | Post-Panamax | 70 | 143 | 141 | Outbound | 308 | 24.38 | 41008 | Nearshore | 32.0051 | -80.794 | 2020-12-22 11:42:47
MAERSK DETROIT | 338474000 | 14.4 | 19.01 | One-way Transit | 24.67 | 1 | 148 | 981 | 131 | Post-Panamax | 70 | 142 | 141 | Outbound | 308 | 24.38 | 41008 | Nearshore | 32.0011 | -80.7904 | 2020-12-22 11:43:59
MAERSK DETROIT | 338474000 | 14.5 | 19.01 | One-way Transit | 30.33 | 3 | 182 | 981 | 131 | Post-Panamax | 70 | 143 | 140 | Outbound | 308 | 24.38 | 41008 | Nearshore | 31.9996 | -80.789 | 2020-12-22 11:44:29
OOCL EUROPE | 477214700 | 14.3 | 14.99 | One-way Transit | 32.67 | 3 | 196 | 1059 | 141 | Post-Panamax | 79 | 137 | 140 | Outbound | 285 | 19.46 | 41008 | Nearshore | 32.0272 | -80.8145 | 2020-12-22 16:11:31
OOCL EUROPE | 477214700 | 14.3 | 14.99 | One-way Transit | 26.5 | 1 | 159 | 1059 | 141 | Post-Panamax | 79 | 142 | 141 | Outbound | 285 | 19.46 | 41008 | Nearshore | 32.0234 | -80.811 | 2020-12-22 16:12:43
OOCL EUROPE | 477214700 | 14.3 | 14.99 | One-way Transit | 26.5 | 1 | 159 | 1059 | 141 | Post-Panamax | 79 | 142 | 141 | Outbound | 285 | 19.46 | 41008 | Nearshore | 32.0199 | -80.8078 | 2020-12-22 16:13:49
OOCL EUROPE | 477214700 | 14.4 | 14.99 | One-way Transit | 26.5 | 1 | 159 | 1059 | 141 | Post-Panamax | 79 | 142 | 141 | Outbound | 285 | 19.46 | 41008 | Nearshore | 32.0168 | -80.8049 | 2020-12-22 16:14:50
OOCL EUROPE | 477214700 | 14.3 | 14.99 | One-way Transit | 26.5 | 1 | 159 | 1059 | 141 | Post-Panamax | 79 | 142 | 141 | Outbound | 285 | 19.46 | 41008 | Nearshore | 32.0136 | -80.802 | 2020-12-22 16:15:50
OOCL EUROPE | 477214700 | 14.2 | 14.99 | One-way Transit | 26.5 | 1 | 159 | 1059 | 141 | Post-Panamax | 79 | 142 | 141 | Outbound | 285 | 19.46 | 41008 | Nearshore | 32.0115 | -80.8 | 2020-12-22 16:16:30
OOCL EUROPE | 477214700 | 14.1 | 14.99 | One-way Transit | 23.5 | 0 | 141 | 1059 | 141 | Post-Panamax | 79 | 142 | 142 | Outbound | 285 | 19.46 | 41008 | Nearshore | 32.0081 | -80.7969 | 2020-12-22 16:17:37
OOCL EUROPE | 477214700 | 14 | 14.99 | One-way Transit | 26.5 | 1 | 159 | 1059 | 141 | Post-Panamax | 79 | 143 | 142 | Outbound | 285 | 19.46 | 41008 | Nearshore | 32.0047 | -80.7939 | 2020-12-22 16:18:43
OOCL EUROPE | 477214700 | 13.7 | 14.99 | One-way Transit | 32.67 | 3 | 196 | 1059 | 141 | Post-Panamax | 79 | 143 | 140 | Outbound | 285 | 19.46 | 41008 | Nearshore | 32.0012 | -80.7909 | 2020-12-22 16:19:49
OOCL EUROPE | 477214700 | 14.3 | 12.3 | One-way Transit | 23.5 | 0 | 141 | 1059 | 141 | Post-Panamax | 79 | 118 | 118 | Outbound | 267 | 16.55 | 41008 | Offshore | 31.9914 | -80.7776 | 2020-12-22 16:23:41
OOCL EUROPE | 477214700 | 14.7 | 12.3 | One-way Transit | 23.5 | 0 | 141 | 1059 | 141 | Post-Panamax | 79 | 118 | 118 | Outbound | 267 | 16.55 | 41008 | Offshore | 31.9892 | -80.7728 | 2020-12-22 16:24:49
OOCL EUROPE | 477214700 | 15.1 | 12.3 | One-way Transit | 23.5 | 0 | 141 | 1059 | 141 | Post-Panamax | 79 | 118 | 118 | Outbound | 267 | 16.55 | 41008 | Offshore | 31.987 | -80.768 | 2020-12-22 16:25:55
OOCL EUROPE | 477214700 | 15.3 | 12.3 | One-way Transit | 23.5 | 0 | 141 | 1059 | 141 | Post-Panamax | 79 | 118 | 118 | Outbound | 267 | 16.55 | 41008 | Offshore | 31.9859 | -80.7655 | 2020-12-22 16:26:30
OOCL EUROPE | 477214700 | 15.2 | 12.3 | One-way Transit | 23.5 | 0 | 141 | 1059 | 141 | Post-Panamax | 79 | 118 | 118 | Outbound | 267 | 16.55 | 41008 | Offshore | 31.9834 | -80.7601 | 2020-12-22 16:27:42
OOCL EUROPE | 477214700 | 15.5 | 12.3 | One-way Transit | 23.5 | 0 | 141 | 1059 | 141 | Post-Panamax | 79 | 118 | 118 | Outbound | 267 | 16.55 | 41008 | Offshore | 31.9812 | -80.7552 | 2020-12-22 16:28:46
OOCL EUROPE | 477214700 | 15 | 12.3 | One-way Transit | 23.5 | 0 | 141 | 1059 | 141 | Post-Panamax | 79 | 118 | 118 | Outbound | 267 | 16.55 | 41008 | Offshore | 31.9788 | -80.7499 | 2020-12-22 16:29:59
OOCL EUROPE | 477214700 | 13.9 | 12.3 | One-way Transit | 26.5 | 1 | 159 | 1059 | 141 | Post-Panamax | 79 | 117 | 118 | Outbound | 267 | 16.55 | 41008 | Offshore | 31.9757 | -80.7429 | 2020-12-22 16:31:42
OOCL EUROPE | 477214700 | 12.9 | 12.3 | One-way Transit | 29.67 | 2 | 178 | 1059 | 141 | Post-Panamax | 79 | 116 | 118 | Outbound | 267 | 16.55 | 41008 | Offshore | 31.9735 | -80.7379 | 2020-12-22 16:33:00
EVER FORTUNE | 477630100 | 13.6 | 12.3 | One-way Transit | 29.33 | 1 | 176 | 1096 | 157 | Post-Panamax | 73 | 298 | 297 | Inbound | 267 | 16.55 | 41008 | Offshore | 31.9734 | -80.7378 | 2020-12-22 17:16:38
EVER FORTUNE | 477630100 | 13.8 | 12.3 | One-way Transit | 29.33 | 1 | 176 | 1096 | 157 | Post-Panamax | 73 | 298 | 297 | Inbound | 267 | 16.55 | 41008 | Offshore | 31.9749 | -80.7411 | 2020-12-22 17:17:30
EVER FORTUNE | 477630100 | 13.9 | 12.3 | One-way Transit | 26.17 | 0 | 157 | 1096 | 157 | Post-Panamax | 73 | 297 | 297 | Inbound | 267 | 16.55 | 41008 | Offshore | 31.9764 | -80.7445 | 2020-12-22 17:18:20
EVER FORTUNE | 477630100 | 14.1 | 12.3 | One-way Transit | 26.17 | 0 | 157 | 1096 | 157 | Post-Panamax | 73 | 297 | 297 | Inbound | 267 | 16.55 | 41008 | Offshore | 31.9788 | -80.7501 | 2020-12-22 17:19:39
EVER FORTUNE | 477630100 | 14.2 | 12.75 | One-way Transit | 26.17 | 0 | 157 | 1096 | 157 | Post-Panamax | 73 | 297 | 297 | Inbound | 254 | 14.76 | 41008 | Offshore | 31.9806 | -80.7542 | 2020-12-22 17:20:40
EVER FORTUNE | 477630100 | 14.3 | 12.75 | One-way Transit | 26.17 | 0 | 157 | 1096 | 157 | Post-Panamax | 73 | 297 | 297 | Inbound | 254 | 14.76 | 41008 | Offshore | 31.9829 | -80.7592 | 2020-12-22 17:21:54
EVER FORTUNE | 477630100 | 14.4 | 12.75 | One-way Transit | 29.33 | 1 | 176 | 1096 | 157 | Post-Panamax | 73 | 298 | 297 | Inbound | 254 | 14.76 | 41008 | Offshore | 31.9838 | -80.7612 | 2020-12-22 17:22:23
EVER FORTUNE | 477630100 | 14.5 | 12.75 | One-way Transit | 26.17 | 0 | 157 | 1096 | 157 | Post-Panamax | 73 | 297 | 297 | Inbound | 254 | 14.76 | 41008 | Offshore | 31.9861 | -80.7667 | 2020-12-22 17:23:38
EVER FORTUNE | 477630100 | 14.6 | 12.75 | One-way Transit | 26.17 | 0 | 157 | 1096 | 157 | Post-Panamax | 73 | 297 | 297 | Inbound | 254 | 14.76 | 41008 | Offshore | 31.9879 | -80.7705 | 2020-12-22 17:24:36
EVER FORTUNE | 477630100 | 14.6 | 12.75 | One-way Transit | 26.17 | 0 | 157 | 1096 | 157 | Post-Panamax | 73 | 299 | 299 | Inbound | 254 | 14.76 | 41008 | Offshore | 31.9899 | -80.7751 | 2020-12-22 17:25:39
CAPE CHRONOS | 210562000 | 12.1 | 12.75 | One-way Transit | 38.83 | 6 | 233 | 889 | 141 | Panamax | 70 | 297 | 291 | Inbound | 254 | 14.76 | 41008 | Offshore | 31.9733 | -80.7368 | 2020-12-22 17:29:29
EVER FORTUNE | 477630100 | 14.5 | 12.75 | One-way Transit | 29.33 | 1 | 176 | 1096 | 157 | Post-Panamax | 73 | 320 | 321 | Inbound | 254 | 14.76 | 41008 | Nearshore | 32.0012 | -80.7907 | 2020-12-22 17:29:59
EVER FORTUNE | 477630100 | 14.4 | 12.75 | One-way Transit | 29.33 | 1 | 176 | 1096 | 157 | Post-Panamax | 73 | 320 | 321 | Inbound | 254 | 14.76 | 41008 | Nearshore | 32.0028 | -80.7923 | 2020-12-22 17:30:31
CAPE CHRONOS | 210562000 | 12.3 | 12.75 | One-way Transit | 23.5 | 0 | 141 | 889 | 141 | Panamax | 70 | 295 | 295 | Inbound | 254 | 14.76 | 41008 | Offshore | 31.9753 | -80.7423 | 2020-12-22 17:31:00
CAPE CHRONOS | 210562000 | 12.3 | 12.75 | One-way Transit | 28.67 | 2 | 172 | 889 | 141 | Panamax | 70 | 298 | 296 | Inbound | 254 | 14.76 | 41008 | Offshore | 31.9763 | -80.7446 | 2020-12-22 17:31:37
EVER FORTUNE | 477630100 | 14.4 | 12.75 | One-way Transit | 29.33 | 1 | 176 | 1096 | 157 | Post-Panamax | 73 | 322 | 323 | Inbound | 254 | 14.76 | 41008 | Nearshore | 32.0065 | -80.7958 | 2020-12-22 17:31:40
EVER FORTUNE | 477630100 | 14.5 | 12.75 | One-way Transit | 26.17 | 0 | 157 | 1096 | 157 | Post-Panamax | 73 | 323 | 323 | Inbound | 254 | 14.76 | 41008 | Nearshore | 32.0097 | -80.7987 | 2020-12-22 17:32:42
CAPE CHRONOS | 210562000 | 12.3 | 12.75 | One-way Transit | 28.67 | 2 | 172 | 889 | 141 | Panamax | 70 | 294 | 296 | Inbound | 254 | 14.76 | 41008 | Offshore | 31.9781 | -80.7488 | 2020-12-22 17:32:50
CAPE CHRONOS | 210562000 | 12.3 | 12.75 | One-way Transit | 26 | 1 | 156 | 889 | 141 | Panamax | 70 | 297 | 296 | Inbound | 254 | 14.76 | 41008 | Offshore | 31.9791 | -80.7512 | 2020-12-22 17:33:30
EVER FORTUNE | 477630100 | 14.6 | 12.75 | One-way Transit | 26.17 | 0 | 157 | 1096 | 157 | Post-Panamax | 73 | 323 | 323 | Inbound | 254 | 14.76 | 41008 | Nearshore | 32.0133 | -80.8019 | 2020-12-22 17:33:47
CAPE CHRONOS | 210562000 | 12.3 | 12.75 | One-way Transit | 23.5 | 0 | 141 | 889 | 141 | Panamax | 70 | 299 | 299 | Inbound | 254 | 14.76 | 41008 | Offshore | 31.9812 | -80.756 | 2020-12-22 17:34:50
EVER FORTUNE | 477630100 | 14.8 | 12.75 | One-way Transit | 26.17 | 0 | 157 | 1096 | 157 | Post-Panamax | 73 | 323 | 323 | Inbound | 254 | 14.76 | 41008 | Nearshore | 32.0168 | -80.805 | 2020-12-22 17:34:53
EVER FORTUNE | 477630100 | 14.9 | 12.75 | One-way Transit | 26.17 | 0 | 157 | 1096 | 157 | Post-Panamax | 73 | 323 | 323 | Inbound | 254 | 14.76 | 41008 | Nearshore | 32.0189 | -80.8068 | 2020-12-22 17:35:30
CAPE CHRONOS | 210562000 | 12.3 | 12.75 | One-way Transit | 28.67 | 2 | 172 | 889 | 141 | Panamax | 70 | 299 | 297 | Inbound | 254 | 14.76 | 41008 | Offshore | 31.9832 | -80.7601 | 2020-12-22 17:36:00
EVER FORTUNE | 477630100 | 15 | 12.75 | One-way Transit | 29.33 | 1 | 176 | 1096 | 157 | Post-Panamax | 73 | 323 | 322 | Inbound | 254 | 14.76 | 41008 | Nearshore | 32.0225 | -80.8099 | 2020-12-22 17:36:36
CAPE CHRONOS | 210562000 | 12.3 | 12.75 | One-way Transit | 28.67 | 2 | 172 | 889 | 141 | Panamax | 70 | 299 | 297 | Inbound | 254 | 14.76 | 41008 | Offshore | 31.9846 | -80.763 | 2020-12-22 17:36:51
EVER FORTUNE | 477630100 | 15.2 | 12.75 | One-way Transit | 26.17 | 0 | 157 | 1096 | 157 | Post-Panamax | 73 | 322 | 322 | Inbound | 254 | 14.76 | 41008 | Nearshore | 32.0262 | -80.8133 | 2020-12-22 17:37:42
CAPE CHRONOS | 210562000 | 12.4 | 12.75 | One-way Transit | 23.5 | 0 | 141 | 889 | 141 | Panamax | 70 | 298 | 298 | Inbound | 254 | 14.76 | 41008 | Offshore | 31.9865 | -80.7671 | 2020-12-22 17:38:01
CAPE CHRONOS | 210562000 | 12.4 | 12.75 | One-way Transit | 26 | 1 | 156 | 889 | 141 | Panamax | 70 | 299 | 298 | Inbound | 254 | 14.76 | 41008 | Offshore | 31.9876 | -80.7695 | 2020-12-22 17:38:38
CAPE CHRONOS | 210562000 | 12.5 | 12.75 | One-way Transit | 26 | 1 | 156 | 889 | 141 | Panamax | 70 | 298 | 297 | Inbound | 254 | 14.76 | 41008 | Offshore | 31.9895 | -80.7737 | 2020-12-22 17:39:50
CAPE CHRONOS | 210562000 | 12.5 | 12.75 | One-way Transit | 23.5 | 0 | 141 | 889 | 141 | Panamax | 70 | 298 | 298 | Inbound | 254 | 14.76 | 41008 | Offshore | 31.9912 | -80.7773 | 2020-12-22 17:40:51
CAPE CHRONOS | 210562000 | 12.4 | 12.75 | One-way Transit | 26 | 1 | 156 | 889 | 141 | Panamax | 70 | 320 | 319 | Inbound | 254 | 14.76 | 41008 | Nearshore | 31.9991 | -80.7888 | 2020-12-22 17:44:29
CAPE CHRONOS | 210562000 | 12.3 | 12.75 | One-way Transit | 26 | 1 | 156 | 889 | 141 | Panamax | 70 | 320 | 321 | Inbound | 254 | 14.76 | 41008 | Nearshore | 32.0022 | -80.7918 | 2020-12-22 17:45:38
CAPE CHRONOS | 210562000 | 12.3 | 12.75 | One-way Transit | 26 | 1 | 156 | 889 | 141 | Panamax | 70 | 320 | 321 | Inbound | 254 | 14.76 | 41008 | Nearshore | 32.0049 | -80.7944 | 2020-12-22 17:46:40
CAPE CHRONOS | 210562000 | 12.4 | 12.75 | One-way Transit | 23.5 | 0 | 141 | 889 | 141 | Panamax | 70 | 322 | 322 | Inbound | 254 | 14.76 | 41008 | Nearshore | 32.0076 | -80.7969 | 2020-12-22 17:47:40
CAPE CHRONOS | 210562000 | 12.5 | 12.75 | One-way Transit | 26 | 1 | 156 | 889 | 141 | Panamax | 70 | 323 | 322 | Inbound | 254 | 14.76 | 41008 | Nearshore | 32.0108 | -80.7998 | 2020-12-22 17:48:50
CAPE CHRONOS | 210562000 | 12.6 | 12.75 | One-way Transit | 26 | 1 | 156 | 889 | 141 | Panamax | 70 | 323 | 322 | Inbound | 254 | 14.76 | 41008 | Nearshore | 32.0141 | -80.8027 | 2020-12-22 17:49:57
CAPE CHRONOS | 210562000 | 12.6 | 12.75 | One-way Transit | 26 | 1 | 156 | 889 | 141 | Panamax | 70 | 323 | 322 | Inbound | 254 | 14.76 | 41008 | Nearshore | 32.0159 | -80.8043 | 2020-12-22 17:50:40
CAPE CHRONOS | 210562000 | 12.5 | 12.75 | One-way Transit | 23.5 | 0 | 141 | 889 | 141 | Panamax | 70 | 323 | 323 | Inbound | 254 | 14.76 | 41008 | Nearshore | 32.0192 | -80.8072 | 2020-12-22 17:51:49
CAPE CHRONOS | 210562000 | 12.2 | 12.75 | One-way Transit | 26 | 1 | 156 | 889 | 141 | Panamax | 70 | 323 | 322 | Inbound | 254 | 14.76 | 41008 | Nearshore | 32.0224 | -80.81 | 2020-12-22 17:52:58
CAPE CHRONOS | 210562000 | 12 | 12.75 | One-way Transit | 26 | 1 | 156 | 889 | 141 | Panamax | 70 | 323 | 322 | Inbound | 254 | 14.76 | 41008 | Nearshore | 32.0242 | -80.8117 | 2020-12-22 17:53:40
CAPE CHRONOS | 210562000 | 11.9 | 12.75 | One-way Transit | 23.5 | 0 | 141 | 889 | 141 | Panamax | 70 | 322 | 322 | Inbound | 254 | 14.76 | 41008 | Nearshore | 32.0269 | -80.814 | 2020-12-22 17:54:40
MAERSK DETROIT | 338474000 | 15.7 | 17.45 | Two-way Transit | 43.67 | 0 | 131 | 981 | 131 | Post-Panamax | 70 | 298 | 298 | Inbound | 342 | 20.8 | 41008 | Offshore | 31.9753 | -80.7423 | 2020-12-21 09:50:56
MAERSK DETROIT | 338474000 | 15.3 | 17.45 | Two-way Transit | 66.33 | 4 | 199 | 981 | 131 | Post-Panamax | 70 | 295 | 299 | Inbound | 342 | 20.8 | 41008 | Offshore | 31.9769 | -80.7458 | 2020-12-21 09:51:43
MAERSK DETROIT | 338474000 | 15.6 | 17.45 | Two-way Transit | 43.67 | 0 | 131 | 981 | 131 | Post-Panamax | 70 | 298 | 298 | Inbound | 342 | 20.8 | 41008 | Offshore | 31.9791 | -80.7503 | 2020-12-21 09:52:42
MAERSK DETROIT | 338474000 | 15.5 | 17.45 | Two-way Transit | 43.67 | 0 | 131 | 981 | 131 | Post-Panamax | 70 | 297 | 297 | Inbound | 342 | 20.8 | 41008 | Offshore | 31.9813 | -80.7553 | 2020-12-21 09:53:48
MAERSK DETROIT | 338474000 | 15.4 | 17.45 | Two-way Transit | 49.33 | 1 | 148 | 981 | 131 | Post-Panamax | 70 | 297 | 298 | Inbound | 342 | 20.8 | 41008 | Offshore | 31.9835 | -80.7602 | 2020-12-21 09:54:55
MAERSK DETROIT | 338474000 | 15 | 17.45 | Two-way Transit | 94.33 | 9 | 283 | 981 | 131 | Post-Panamax | 70 | 288 | 297 | Inbound | 342 | 20.8 | 41008 | Offshore | 31.9846 | -80.7629 | 2020-12-21 09:55:29
MAERSK DETROIT | 338474000 | 15.2 | 17.45 | Two-way Transit | 43.67 | 0 | 131 | 981 | 131 | Post-Panamax | 70 | 297 | 297 | Inbound | 342 | 20.8 | 41008 | Offshore | 31.9872 | -80.7686 | 2020-12-21 09:56:47
MAERSK DETROIT | 338474000 | 15.2 | 17.45 | Two-way Transit | 43.67 | 0 | 131 | 981 | 131 | Post-Panamax | 70 | 298 | 298 | Inbound | 342 | 20.8 | 41008 | Offshore | 31.9893 | -80.7734 | 2020-12-21 09:57:54
MAERSK DETROIT | 338474000 | 15.2 | 17.45 | Two-way Transit | 49.33 | 1 | 148 | 981 | 131 | Post-Panamax | 70 | 297 | 298 | Inbound | 342 | 20.8 | 41008 | Offshore | 31.9903 | -80.7756 | 2020-12-21 09:58:25
MAERSK DETROIT | 338474000 | 14.1 | 17.45 | Two-way Transit | 43.67 | 0 | 131 | 981 | 131 | Post-Panamax | 70 | 321 | 321 | Inbound | 342 | 20.8 | 41008 | Nearshore | 32.0021 | -80.7915 | 2020-12-21 10:02:47
MAERSK DETROIT | 338474000 | 13.9 | 17.45 | Two-way Transit | 49.33 | 1 | 148 | 981 | 131 | Post-Panamax | 70 | 322 | 323 | Inbound | 342 | 20.8 | 41008 | Nearshore | 32.0055 | -80.7947 | 2020-12-21 10:03:55
MAERSK DETROIT | 338474000 | 13.8 | 17.45 | Two-way Transit | 43.67 | 0 | 131 | 981 | 131 | Post-Panamax | 70 | 323 | 323 | Inbound | 342 | 20.8 | 41008 | Nearshore | 32.0073 | -80.7963 | 2020-12-21 10:04:32
MAERSK DETROIT | 338474000 | 13.7 | 17.45 | Two-way Transit | 43.67 | 0 | 131 | 981 | 131 | Post-Panamax | 70 | 323 | 323 | Inbound | 342 | 20.8 | 41008 | Nearshore | 32.011 | -80.7995 | 2020-12-21 10:05:40
MAERSK DETROIT | 338474000 | 13.7 | 17.45 | Two-way Transit | 49.33 | 1 | 148 | 981 | 131 | Post-Panamax | 70 | 323 | 322 | Inbound | 342 | 20.8 | 41008 | Nearshore | 32.0144 | -80.8025 | 2020-12-21 10:06:48
MAERSK DETROIT | 338474000 | 13.8 | 17.45 | Two-way Transit | 49.33 | 1 | 148 | 981 | 131 | Post-Panamax | 70 | 324 | 323 | Inbound | 342 | 20.8 | 41008 | Nearshore | 32.0162 | -80.804 | 2020-12-21 10:07:21
ZIM QINGDAO | 428405000 | 15.3 | 17.45 | Two-way Transit | 50 | 3 | 150 | 856 | 105 | Panamax | 71 | 138 | 141 | Outbound | 342 | 20.8 | 41008 | Nearshore | 32.028 | -80.8154 | 2020-12-21 10:07:43
ZIM QINGDAO | 428405000 | 14.9 | 17.45 | One-way Transit | 25 | 3 | 150 | 856 | 105 | Panamax | 71 | 142 | 145 | Outbound | 342 | 20.8 | 41008 | Nearshore | 32.0236 | -80.8116 | 2020-12-21 10:08:59
MAERSK DETROIT | 338474000 | 13.9 | 17.45 | One-way Transit | 33.17 | 4 | 199 | 981 | 131 | Post-Panamax | 70 | 325 | 321 | Inbound | 342 | 20.8 | 41008 | Nearshore | 32.0215 | -80.8084 | 2020-12-21 10:09:00
MAERSK DETROIT | 338474000 | 14 | 17.45 | One-way Transit | 33.17 | 4 | 199 | 981 | 131 | Post-Panamax | 70 | 322 | 318 | Inbound | 342 | 20.8 | 41008 | Nearshore | 32.0229 | -80.8097 | 2020-12-21 10:09:32
MAERSK DETROIT | 338474000 | 14.3 | 17.45 | One-way Transit | 24.67 | 1 | 148 | 981 | 131 | Post-Panamax | 70 | 316 | 315 | Inbound | 342 | 20.8 | 41008 | Nearshore | 32.0267 | -80.8137 | 2020-12-21 10:10:49
ZIM QINGDAO | 428405000 | 14.4 | 17.45 | One-way Transit | 22.5 | 2 | 135 | 856 | 105 | Panamax | 71 | 116 | 118 | Outbound | 342 | 20.8 | 41008 | Offshore | 31.9914 | -80.7772 | 2020-12-21 10:19:30
ZIM QINGDAO | 428405000 | 14.5 | 21.48 | One-way Transit | 25 | 3 | 150 | 856 | 105 | Panamax | 71 | 115 | 118 | Outbound | 328 | 25.28 | 41008 | Offshore | 31.9902 | -80.7747 | 2020-12-21 10:20:12
ZIM QINGDAO | 428405000 | 14.5 | 21.48 | One-way Transit | 25 | 3 | 150 | 856 | 105 | Panamax | 71 | 115 | 118 | Outbound | 328 | 25.28 | 41008 | Offshore | 31.988 | -80.77 | 2020-12-21 10:21:11
ZIM QINGDAO | 428405000 | 12.6 | 21.48 | One-way Transit | 25 | 3 | 150 | 856 | 105 | Panamax | 71 | 114 | 117 | Outbound | 328 | 25.28 | 41008 | Offshore | 31.9836 | -80.7605 | 2020-12-21 10:23:38
ZIM QINGDAO | 428405000 | 9.2 | 21.48 | One-way Transit | 25 | 3 | 150 | 856 | 105 | Panamax | 71 | 112 | 115 | Outbound | 328 | 25.28 | 41008 | Offshore | 31.9768 | -80.7462 | 2020-12-21 10:28:23
ZIM QINGDAO | 428405000 | 9 | 21.48 | One-way Transit | 22.5 | 2 | 135 | 856 | 105 | Panamax | 71 | 113 | 115 | Outbound | 328 | 25.28 | 41008 | Offshore | 31.9758 | -80.7439 | 2020-12-21 10:29:14
YM WITNESS | 477524100 | 14.9 | 18.34 | One-way Transit | 27.83 | 0 | 167 | 1207 | 167 | Post-Panamax | 79 | 139 | 139 | Outbound | 334 | 25.73 | 41008 | Nearshore | 32.0264 | -80.8136 | 2020-12-21 11:29:00
YM WITNESS | 477524100 | 14.8 | 18.34 | One-way Transit | 27.83 | 0 | 167 | 1207 | 167 | Post-Panamax | 79 | 142 | 142 | Outbound | 334 | 25.73 | 41008 | Nearshore | 32.0245 | -80.8118 | 2020-12-21 11:29:35
YM WITNESS | 477524100 | 14.8 | 18.34 | One-way Transit | 31.33 | 1 | 188 | 1207 | 167 | Post-Panamax | 79 | 143 | 142 | Outbound | 334 | 25.73 | 41008 | Nearshore | 32.0205 | -80.8082 | 2020-12-21 11:30:51
YM WITNESS | 477524100 | 14.9 | 18.34 | One-way Transit | 31.33 | 1 | 188 | 1207 | 167 | Post-Panamax | 79 | 143 | 142 | Outbound | 334 | 25.73 | 41008 | Nearshore | 32.0166 | -80.8047 | 2020-12-21 11:31:59
YM WITNESS | 477524100 | 14.9 | 18.34 | One-way Transit | 31.33 | 1 | 188 | 1207 | 167 | Post-Panamax | 79 | 143 | 142 | Outbound | 334 | 25.73 | 41008 | Nearshore | 32.0143 | -80.8026 | 2020-12-21 11:32:43
YM WITNESS | 477524100 | 14.6 | 18.34 | One-way Transit | 31.33 | 1 | 188 | 1207 | 167 | Post-Panamax | 79 | 143 | 142 | Outbound | 334 | 25.73 | 41008 | Nearshore | 32.0106 | -80.7994 | 2020-12-21 11:33:50
YM WITNESS | 477524100 | 14.5 | 18.34 | One-way Transit | 27.83 | 0 | 167 | 1207 | 167 | Post-Panamax | 79 | 142 | 142 | Outbound | 334 | 25.73 | 41008 | Nearshore | 32.0085 | -80.7974 | 2020-12-21 11:34:32
YM WITNESS | 477524100 | 14.4 | 18.34 | One-way Transit | 31.33 | 1 | 188 | 1207 | 167 | Post-Panamax | 79 | 142 | 141 | Outbound | 334 | 25.73 | 41008 | Nearshore | 32.0049 | -80.7942 | 2020-12-21 11:35:37
YM WITNESS | 477524100 | 14.1 | 18.34 | One-way Transit | 31.33 | 1 | 188 | 1207 | 167 | Post-Panamax | 79 | 142 | 141 | Outbound | 334 | 25.73 | 41008 | Nearshore | 32.0012 | -80.7909 | 2020-12-21 11:36:46
YM WITNESS | 477524100 | 14.1 | 18.34 | One-way Transit | 31.33 | 1 | 188 | 1207 | 167 | Post-Panamax | 79 | 119 | 118 | Outbound | 334 | 25.73 | 41008 | Offshore | 31.9913 | -80.7771 | 2020-12-21 11:40:51
YM WITNESS | 477524100 | 14.2 | 18.34 | One-way Transit | 31.33 | 1 | 188 | 1207 | 167 | Post-Panamax | 79 | 119 | 118 | Outbound | 334 | 25.73 | 41008 | Offshore | 31.99 | -80.7743 | 2020-12-21 11:41:29
YM WITNESS | 477524100 | 14.1 | 18.34 | One-way Transit | 31.33 | 1 | 188 | 1207 | 167 | Post-Panamax | 79 | 119 | 118 | Outbound | 334 | 25.73 | 41008 | Offshore | 31.9871 | -80.7682 | 2020-12-21 11:43:01
YM WITNESS | 477524100 | 14.2 | 18.34 | One-way Transit | 31.33 | 1 | 188 | 1207 | 167 | Post-Panamax | 79 | 119 | 118 | Outbound | 334 | 25.73 | 41008 | Offshore | 31.9858 | -80.7654 | 2020-12-21 11:43:41
YM WITNESS | 477524100 | 14 | 18.34 | One-way Transit | 34.83 | 2 | 209 | 1207 | 167 | Post-Panamax | 79 | 119 | 117 | Outbound | 334 | 25.73 | 41008 | Offshore | 31.9837 | -80.761 | 2020-12-21 11:44:49
YM WITNESS | 477524100 | 13.9 | 18.34 | One-way Transit | 34.83 | 2 | 209 | 1207 | 167 | Post-Panamax | 79 | 119 | 117 | Outbound | 334 | 25.73 | 41008 | Offshore | 31.9824 | -80.7582 | 2020-12-21 11:45:31
YM WITNESS | 477524100 | 13.4 | 18.34 | One-way Transit | 31.33 | 1 | 188 | 1207 | 167 | Post-Panamax | 79 | 118 | 117 | Outbound | 334 | 25.73 | 41008 | Offshore | 31.98 | -80.7531 | 2020-12-21 11:46:51
YM WITNESS | 477524100 | 13 | 18.34 | One-way Transit | 31.33 | 1 | 188 | 1207 | 167 | Post-Panamax | 79 | 118 | 117 | Outbound | 334 | 25.73 | 41008 | Offshore | 31.9782 | -80.749 | 2020-12-21 11:47:56
YM WITNESS | 477524100 | 12.9 | 18.34 | One-way Transit | 31.33 | 1 | 188 | 1207 | 167 | Post-Panamax | 79 | 118 | 117 | Outbound | 334 | 25.73 | 41008 | Offshore | 31.9772 | -80.7467 | 2020-12-21 11:48:31
YM WITNESS | 477524100 | 12.5 | 18.34 | One-way Transit | 31.33 | 1 | 188 | 1207 | 167 | Post-Panamax | 79 | 118 | 117 | Outbound | 334 | 25.73 | 41008 | Offshore | 31.9753 | -80.7426 | 2020-12-21 11:49:42
YM WITNESS | 477524100 | 12.2 | 18.34 | One-way Transit | 31.33 | 1 | 188 | 1207 | 167 | Post-Panamax | 79 | 118 | 117 | Outbound | 334 | 25.73 | 41008 | Offshore | 31.9734 | -80.7384 | 2020-12-21 11:50:50
YM WITNESS | 477524100 | 12.1 | 18.34 | One-way Transit | 31.33 | 1 | 188 | 1207 | 167 | Post-Panamax | 79 | 118 | 117 | Outbound | 334 | 25.73 | 41008 | Offshore | 31.9726 | -80.7367 | 2020-12-21 11:51:22
ALS APOLLO | 636092765 | 17.3 | 16.55 | One-way Transit | 20 | 1 | 120 | 853 | 105 | Panamax | 71 | 297 | 298 | Inbound | 331 | 21.03 | 41008 | Offshore | 31.9758 | -80.7432 | 2020-12-21 13:09:32
ALS APOLLO | 636092765 | 17.2 | 16.55 | One-way Transit | 22.5 | 2 | 135 | 853 | 105 | Panamax | 71 | 297 | 299 | Inbound | 331 | 21.03 | 41008 | Offshore | 31.9787 | -80.7495 | 2020-12-21 13:10:51
ALS APOLLO | 636092765 | 17.1 | 16.55 | One-way Transit | 20 | 1 | 120 | 853 | 105 | Panamax | 71 | 298 | 299 | Inbound | 331 | 21.03 | 41008 | Offshore | 31.9801 | -80.7526 | 2020-12-21 13:11:24
ALS APOLLO | 636092765 | 17 | 16.55 | One-way Transit | 20 | 1 | 120 | 853 | 105 | Panamax | 71 | 298 | 299 | Inbound | 331 | 21.03 | 41008 | Offshore | 31.9823 | -80.7575 | 2020-12-21 13:12:25
ALS APOLLO | 636092765 | 16.8 | 16.55 | One-way Transit | 22.5 | 2 | 135 | 853 | 105 | Panamax | 71 | 297 | 299 | Inbound | 331 | 21.03 | 41008 | Offshore | 31.984 | -80.7614 | 2020-12-21 13:13:13
ALS APOLLO | 636092765 | 16.6 | 16.55 | One-way Transit | 22.5 | 2 | 135 | 853 | 105 | Panamax | 71 | 297 | 299 | Inbound | 331 | 21.03 | 41008 | Offshore | 31.9868 | -80.7677 | 2020-12-21 13:14:31
ALS APOLLO | 636092765 | 16.5 | 16.55 | One-way Transit | 17.5 | 0 | 105 | 853 | 105 | Panamax | 71 | 298 | 298 | Inbound | 331 | 21.03 | 41008 | Offshore | 31.9892 | -80.7729 | 2020-12-21 13:15:36
ALS APOLLO | 636092765 | 16.6 | 16.55 | One-way Transit | 20 | 1 | 120 | 853 | 105 | Panamax | 71 | 298 | 299 | Inbound | 331 | 21.03 | 41008 | Offshore | 31.9918 | -80.7787 | 2020-12-21 13:16:49
ALS APOLLO | 636092765 | 15.9 | 16.55 | One-way Transit | 22.5 | 2 | 135 | 853 | 105 | Panamax | 71 | 320 | 322 | Inbound | 331 | 21.03 | 41008 | Nearshore | 32.0006 | -80.7902 | 2020-12-21 13:19:43
ALS APOLLO | 636092765 | 15.7 | 16.55 | One-way Transit | 22.5 | 2 | 135 | 853 | 105 | Panamax | 71 | 322 | 324 | Inbound | 330 | 21.25 | 41008 | Nearshore | 32.0046 | -80.794 | 2020-12-21 13:20:54
ALS APOLLO | 636092765 | 15.7 | 16.55 | One-way Transit | 20 | 1 | 120 | 853 | 105 | Panamax | 71 | 322 | 323 | Inbound | 330 | 21.25 | 41008 | Nearshore | 32.0064 | -80.7955 | 2020-12-21 13:21:23
ALS APOLLO | 636092765 | 15.7 | 16.55 | One-way Transit | 22.5 | 2 | 135 | 853 | 105 | Panamax | 71 | 322 | 324 | Inbound | 330 | 21.25 | 41008 | Nearshore | 32.0102 | -80.799 | 2020-12-21 13:22:32
ALS APOLLO | 636092765 | 15.6 | 16.55 | One-way Transit | 20 | 1 | 120 | 853 | 105 | Panamax | 71 | 323 | 324 | Inbound | 330 | 21.25 | 41008 | Nearshore | 32.0147 | -80.8029 | 2020-12-21 13:23:50
ALS APOLLO | 636092765 | 15.8 | 16.55 | One-way Transit | 17.5 | 0 | 105 | 853 | 105 | Panamax | 71 | 322 | 322 | Inbound | 330 | 21.25 | 41008 | Nearshore | 32.0185 | -80.8063 | 2020-12-21 13:24:54
ALS APOLLO | 636092765 | 15.9 | 16.55 | One-way Transit | 17.5 | 0 | 105 | 853 | 105 | Panamax | 71 | 322 | 322 | Inbound | 330 | 21.25 | 41008 | Nearshore | 32.0207 | -80.8083 | 2020-12-21 13:25:34
ALS APOLLO | 636092765 | 16.2 | 16.55 | One-way Transit | 20 | 1 | 120 | 853 | 105 | Panamax | 71 | 322 | 321 | Inbound | 330 | 21.25 | 41008 | Nearshore | 32.0251 | -80.8125 | 2020-12-21 13:26:51
ALS APOLLO | 636092765 | 16.4 | 16.55 | One-way Transit | 22.5 | 2 | 135 | 853 | 105 | Panamax | 71 | 319 | 317 | Inbound | 330 | 21.25 | 41008 | Nearshore | 32.0277 | -80.8149 | 2020-12-21 13:27:32
CMA CGM LIBRA | 249819000 | 14.7 | 16.55 | One-way Transit | 49.17 | 7 | 295 | 1194 | 151 | Post-Panamax | 71 | 294 | 301 | Inbound | 330 | 21.25 | 41008 | Offshore | 31.9733 | -80.7376 | 2020-12-21 14:08:59
CMA CGM LIBRA | 249819000 | 14.9 | 16.55 | One-way Transit | 56 | 9 | 336 | 1194 | 151 | Post-Panamax | 71 | 290 | 299 | Inbound | 330 | 21.25 | 41008 | Offshore | 31.9753 | -80.7417 | 2020-12-21 14:10:01
CMA CGM LIBRA | 249819000 | 14.9 | 16.55 | One-way Transit | 39 | 4 | 234 | 1194 | 151 | Post-Panamax | 71 | 296 | 300 | Inbound | 330 | 21.25 | 41008 | Offshore | 31.9772 | -80.7458 | 2020-12-21 14:11:02
CMA CGM LIBRA | 249819000 | 14.8 | 16.55 | One-way Transit | 42.33 | 5 | 254 | 1194 | 151 | Post-Panamax | 71 | 296 | 301 | Inbound | 330 | 21.25 | 41008 | Offshore | 31.9781 | -80.7479 | 2020-12-21 14:11:32
CMA CGM LIBRA | 249819000 | 14.8 | 16.55 | One-way Transit | 42.33 | 5 | 254 | 1194 | 151 | Post-Panamax | 71 | 295 | 300 | Inbound | 330 | 21.25 | 41008 | Offshore | 31.9808 | -80.7533 | 2020-12-21 14:12:50
CMA CGM LIBRA | 249819000 | 14.8 | 16.55 | One-way Transit | 45.83 | 6 | 275 | 1194 | 151 | Post-Panamax | 71 | 291 | 297 | Inbound | 330 | 21.25 | 41008 | Offshore | 31.9819 | -80.7557 | 2020-12-21 14:13:26
CMA CGM LIBRA | 249819000 | 14.7 | 16.55 | One-way Transit | 45.83 | 6 | 275 | 1194 | 151 | Post-Panamax | 71 | 289 | 295 | Inbound | 330 | 21.25 | 41008 | Offshore | 31.9844 | -80.7622 | 2020-12-21 14:14:54
CMA CGM LIBRA | 249819000 | 14.8 | 16.55 | One-way Transit | 35.5 | 3 | 213 | 1194 | 151 | Post-Panamax | 71 | 296 | 299 | Inbound | 330 | 21.25 | 41008 | Offshore | 31.9858 | -80.7657 | 2020-12-21 14:15:44
OOCL EUROPE | 477214700 | 15.5 | 16.55 | One-way Transit | 26.5 | 1 | 159 | 1059 | 141 | Post-Panamax | 79 | 296 | 297 | Inbound | 330 | 21.25 | 41008 | Offshore | 31.9745 | -80.7391 | 2020-12-21 14:16:49
CMA CGM LIBRA | 249819000 | 14.9 | 16.55 | One-way Transit | 32.17 | 2 | 193 | 1194 | 151 | Post-Panamax | 71 | 299 | 301 | Inbound | 330 | 21.25 | 41008 | Offshore | 31.9877 | -80.7702 | 2020-12-21 14:16:50
CMA CGM LIBRA | 249819000 | 14.8 | 16.55 | One-way Transit | 25.17 | 0 | 151 | 1194 | 151 | Post-Panamax | 71 | 301 | 301 | Inbound | 330 | 21.25 | 41008 | Offshore | 31.989 | -80.7731 | 2020-12-21 14:17:34
OOCL EUROPE | 477214700 | 15.7 | 16.55 | One-way Transit | 26.5 | 1 | 159 | 1059 | 141 | Post-Panamax | 79 | 295 | 296 | Inbound | 330 | 21.25 | 41008 | Offshore | 31.9766 | -80.7442 | 2020-12-21 14:17:55
OOCL EUROPE | 477214700 | 15.8 | 16.55 | One-way Transit | 26.5 | 1 | 159 | 1059 | 141 | Post-Panamax | 79 | 295 | 296 | Inbound | 330 | 21.25 | 41008 | Offshore | 31.9778 | -80.747 | 2020-12-21 14:18:29
CMA CGM LIBRA | 249819000 | 14.7 | 16.55 | One-way Transit | 52.67 | 8 | 316 | 1194 | 151 | Post-Panamax | 71 | 295 | 303 | Inbound | 330 | 21.25 | 41008 | Offshore | 31.9912 | -80.7777 | 2020-12-21 14:18:34
OOCL EUROPE | 477214700 | 15.8 | 16.55 | One-way Transit | 32.67 | 3 | 196 | 1059 | 141 | Post-Panamax | 79 | 295 | 298 | Inbound | 330 | 21.25 | 41008 | Offshore | 31.9798 | -80.7521 | 2020-12-21 14:19:36
OOCL EUROPE | 477214700 | 15.7 | 15.21 | One-way Transit | 32.67 | 3 | 196 | 1059 | 141 | Post-Panamax | 79 | 297 | 300 | Inbound | 327 | 19.46 | 41008 | Offshore | 31.982 | -80.7567 | 2020-12-21 14:20:37
OOCL EUROPE | 477214700 | 15.7 | 15.21 | One-way Transit | 26.5 | 1 | 159 | 1059 | 141 | Post-Panamax | 79 | 299 | 300 | Inbound | 327 | 19.46 | 41008 | Offshore | 31.9843 | -80.7616 | 2020-12-21 14:21:44
CMA CGM LIBRA | 249819000 | 14.6 | 15.21 | One-way Transit | 25.17 | 0 | 151 | 1194 | 151 | Post-Panamax | 71 | 322 | 322 | Inbound | 327 | 19.46 | 41008 | Nearshore | 31.9995 | -80.7891 | 2020-12-21 14:21:51
OOCL EUROPE | 477214700 | 15.6 | 15.21 | One-way Transit | 29.67 | 2 | 178 | 1059 | 141 | Post-Panamax | 79 | 296 | 298 | Inbound | 327 | 19.46 | 41008 | Offshore | 31.9866 | -80.7666 | 2020-12-21 14:22:47
CMA CGM LIBRA | 249819000 | 14.7 | 15.21 | One-way Transit | 32.17 | 2 | 193 | 1194 | 151 | Post-Panamax | 71 | 321 | 323 | Inbound | 327 | 19.46 | 41008 | Nearshore | 32.0032 | -80.7927 | 2020-12-21 14:23:00
CMA CGM LIBRA | 249819000 | 14.6 | 15.21 | One-way Transit | 32.17 | 2 | 193 | 1194 | 151 | Post-Panamax | 71 | 320 | 322 | Inbound | 327 | 19.46 | 41008 | Nearshore | 32.0046 | -80.794 | 2020-12-21 14:23:28
OOCL EUROPE | 477214700 | 15.6 | 15.21 | One-way Transit | 29.67 | 2 | 178 | 1059 | 141 | Post-Panamax | 79 | 296 | 298 | Inbound | 327 | 19.46 | 41008 | Offshore | 31.9888 | -80.7716 | 2020-12-21 14:23:54
OOCL EUROPE | 477214700 | 15.6 | 15.21 | One-way Transit | 26.5 | 1 | 159 | 1059 | 141 | Post-Panamax | 79 | 297 | 298 | Inbound | 327 | 19.46 | 41008 | Offshore | 31.99 | -80.7743 | 2020-12-21 14:24:29
CMA CGM LIBRA | 249819000 | 14.5 | 15.21 | One-way Transit | 28.67 | 1 | 172 | 1194 | 151 | Post-Panamax | 71 | 322 | 323 | Inbound | 327 | 19.46 | 41008 | Nearshore | 32.0082 | -80.7972 | 2020-12-21 14:24:35
CMA CGM LIBRA | 249819000 | 14.6 | 15.21 | One-way Transit | 28.67 | 1 | 172 | 1194 | 151 | Post-Panamax | 71 | 322 | 323 | Inbound | 327 | 19.46 | 41008 | Nearshore | 32.0121 | -80.8008 | 2020-12-21 14:25:54
CMA CGM LIBRA | 249819000 | 14.7 | 15.21 | One-way Transit | 39 | 4 | 234 | 1194 | 151 | Post-Panamax | 71 | 319 | 323 | Inbound | 327 | 19.46 | 41008 | Nearshore | 32.0137 | -80.8022 | 2020-12-21 14:26:26
CMA CGM LIBRA | 249819000 | 14.8 | 15.21 | One-way Transit | 25.17 | 0 | 151 | 1194 | 151 | Post-Panamax | 71 | 323 | 323 | Inbound | 327 | 19.46 | 41008 | Nearshore | 32.0178 | -80.806 | 2020-12-21 14:27:45
OOCL EUROPE | 477214700 | 15.2 | 15.21 | One-way Transit | 29.67 | 2 | 178 | 1059 | 141 | Post-Panamax | 79 | 321 | 323 | Inbound | 327 | 19.46 | 41008 | Nearshore | 32.0012 | -80.7907 | 2020-12-21 14:28:43
CMA CGM LIBRA | 249819000 | 14.9 | 15.21 | One-way Transit | 42.33 | 5 | 254 | 1194 | 151 | Post-Panamax | 71 | 318 | 323 | Inbound | 327 | 19.46 | 41008 | Nearshore | 32.0216 | -80.8094 | 2020-12-21 14:28:54
CMA CGM LIBRA | 249819000 | 15.1 | 15.21 | One-way Transit | 42.33 | 5 | 254 | 1194 | 151 | Post-Panamax | 71 | 318 | 323 | Inbound | 327 | 19.46 | 41008 | Nearshore | 32.0236 | -80.8112 | 2020-12-21 14:29:29
OOCL EUROPE | 477214700 | 15 | 15.21 | One-way Transit | 29.67 | 2 | 178 | 1059 | 141 | Post-Panamax | 79 | 322 | 324 | Inbound | 327 | 19.46 | 41008 | Nearshore | 32.0052 | -80.7943 | 2020-12-21 14:29:53
OOCL EUROPE | 477214700 | 15 | 15.21 | One-way Transit | 26.5 | 1 | 159 | 1059 | 141 | Post-Panamax | 79 | 323 | 324 | Inbound | 327 | 19.46 | 41008 | Nearshore | 32.0072 | -80.7961 | 2020-12-21 14:30:33
CMA CGM LIBRA | 249819000 | 15.1 | 15.21 | One-way Transit | 45.83 | 6 | 275 | 1194 | 151 | Post-Panamax | 71 | 315 | 321 | Inbound | 327 | 19.46 | 41008 | Nearshore | 32.0269 | -80.8142 | 2020-12-21 14:30:36
OOCL EUROPE | 477214700 | 15 | 15.21 | One-way Transit | 26.5 | 1 | 159 | 1059 | 141 | Post-Panamax | 79 | 323 | 324 | Inbound | 327 | 19.46 | 41008 | Nearshore | 32.0112 | -80.7996 | 2020-12-21 14:31:41
OOCL EUROPE | 477214700 | 15.1 | 15.21 | One-way Transit | 26.5 | 1 | 159 | 1059 | 141 | Post-Panamax | 79 | 324 | 323 | Inbound | 327 | 19.46 | 41008 | Nearshore | 32.0153 | -80.8031 | 2020-12-21 14:32:54
OOCL EUROPE | 477214700 | 15.2 | 15.21 | One-way Transit | 26.5 | 1 | 159 | 1059 | 141 | Post-Panamax | 79 | 321 | 322 | Inbound | 327 | 19.46 | 41008 | Nearshore | 32.0183 | -80.8058 | 2020-12-21 14:33:49
OOCL EUROPE | 477214700 | 15.4 | 15.21 | One-way Transit | 23.5 | 0 | 141 | 1059 | 141 | Post-Panamax | 79 | 320 | 320 | Inbound | 327 | 19.46 | 41008 | Nearshore | 32.022 | -80.8093 | 2020-12-21 14:34:53
OOCL EUROPE | 477214700 | 15.5 | 15.21 | One-way Transit | 23.5 | 0 | 141 | 1059 | 141 | Post-Panamax | 79 | 320 | 320 | Inbound | 327 | 19.46 | 41008 | Nearshore | 32.0241 | -80.8113 | 2020-12-21 14:35:28
OOCL EUROPE | 477214700 | 16 | 15.21 | One-way Transit | 23.5 | 0 | 141 | 1059 | 141 | Post-Panamax | 79 | 320 | 320 | Inbound | 327 | 19.46 | 41008 | Nearshore | 32.0284 | -80.8156 | 2020-12-21 14:36:46
PRAGUE EXPRESS | 218361000 | 13.5 | 12.97 | One-way Transit | 23 | 0 | 138 | 1099 | 138 | Post-Panamax | 70 | 139 | 139 | Outbound | 309 | 17 | 41008 | Nearshore | 32.0264 | -80.814 | 2020-12-21 16:19:47
PRAGUE EXPRESS | 218361000 | 13.7 | 13.42 | One-way Transit | 26.17 | 1 | 157 | 1099 | 138 | Post-Panamax | 70 | 140 | 141 | Outbound | 297 | 17.45 | 41008 | Nearshore | 32.023 | -80.8107 | 2020-12-21 16:20:56
PRAGUE EXPRESS | 218361000 | 13.8 | 13.42 | One-way Transit | 26.17 | 1 | 157 | 1099 | 138 | Post-Panamax | 70 | 142 | 141 | Outbound | 297 | 17.45 | 41008 | Nearshore | 32.0211 | -80.8089 | 2020-12-21 16:21:36
PRAGUE EXPRESS | 218361000 | 13.9 | 13.42 | One-way Transit | 26.17 | 1 | 157 | 1099 | 138 | Post-Panamax | 70 | 141 | 142 | Outbound | 297 | 17.45 | 41008 | Nearshore | 32.0175 | -80.8055 | 2020-12-21 16:22:49
PRAGUE EXPRESS | 218361000 | 14 | 13.42 | One-way Transit | 23 | 0 | 138 | 1099 | 138 | Post-Panamax | 70 | 142 | 142 | Outbound | 297 | 17.45 | 41008 | Nearshore | 32.0155 | -80.8036 | 2020-12-21 16:23:27
PRAGUE EXPRESS | 218361000 | 14.1 | 13.42 | One-way Transit | 23 | 0 | 138 | 1099 | 138 | Post-Panamax | 70 | 142 | 142 | Outbound | 297 | 17.45 | 41008 | Nearshore | 32.0111 | -80.7996 | 2020-12-21 16:24:49
PRAGUE EXPRESS | 218361000 | 14.2 | 13.42 | One-way Transit | 23 | 0 | 138 | 1099 | 138 | Post-Panamax | 70 | 142 | 142 | Outbound | 297 | 17.45 | 41008 | Nearshore | 32.0083 | -80.7971 | 2020-12-21 16:25:44
PRAGUE EXPRESS | 218361000 | 14.2 | 13.42 | One-way Transit | 23 | 0 | 138 | 1099 | 138 | Post-Panamax | 70 | 142 | 142 | Outbound | 297 | 17.45 | 41008 | Nearshore | 32.0068 | -80.7956 | 2020-12-21 16:26:15
PRAGUE EXPRESS | 218361000 | 14.2 | 13.42 | One-way Transit | 23 | 0 | 138 | 1099 | 138 | Post-Panamax | 70 | 142 | 142 | Outbound | 297 | 17.45 | 41008 | Nearshore | 32.0021 | -80.7913 | 2020-12-21 16:27:43
PRAGUE EXPRESS | 218361000 | 14.8 | 13.42 | One-way Transit | 29.33 | 2 | 176 | 1099 | 138 | Post-Panamax | 70 | 115 | 117 | Outbound | 297 | 17.45 | 41008 | Offshore | 31.9873 | -80.7681 | 2020-12-21 16:34:02
PRAGUE EXPRESS | 218361000 | 15.1 | 13.42 | One-way Transit | 23 | 0 | 138 | 1099 | 138 | Post-Panamax | 70 | 119 | 119 | Outbound | 297 | 17.45 | 41008 | Offshore | 31.9815 | -80.7555 | 2020-12-21 16:36:56
PRAGUE EXPRESS | 218361000 | 14.8 | 13.42 | One-way Transit | 23 | 0 | 138 | 1099 | 138 | Post-Panamax | 70 | 119 | 119 | Outbound | 297 | 17.45 | 41008 | Offshore | 31.9803 | -80.753 | 2020-12-21 16:37:31
PRAGUE EXPRESS | 218361000 | 14.5 | 13.42 | One-way Transit | 23 | 0 | 138 | 1099 | 138 | Post-Panamax | 70 | 119 | 119 | Outbound | 297 | 17.45 | 41008 | Offshore | 31.9793 | -80.7508 | 2020-12-21 16:38:03
PRAGUE EXPRESS | 218361000 | 13.4 | 13.42 | One-way Transit | 23 | 0 | 138 | 1099 | 138 | Post-Panamax | 70 | 119 | 119 | Outbound | 297 | 17.45 | 41008 | Offshore | 31.9768 | -80.7457 | 2020-12-21 16:39:19
PRAGUE EXPRESS | 218361000 | 12.1 | 13.42 | One-way Transit | 23 | 0 | 138 | 1099 | 138 | Post-Panamax | 70 | 118 | 118 | Outbound | 297 | 17.45 | 41008 | Offshore | 31.9742 | -80.7403 | 2020-12-21 16:40:54
TIRRANNA | 259895000 | 15.2 | 15.21 | One-way Transit | 19.67 | 1 | 118 | 761 | 105 | Panamax | 70 | 140 | 141 | Outbound | 294 | 19.24 | 41008 | Nearshore | 32.0268 | -80.814 | 2020-12-21 18:16:20
TIRRANNA | 259895000 | 15.3 | 15.21 | One-way Transit | 19.67 | 1 | 118 | 761 | 105 | Panamax | 70 | 140 | 141 | Outbound | 294 | 19.24 | 41008 | Nearshore | 32.0222 | -80.8097 | 2020-12-21 18:17:43
TIRRANNA | 259895000 | 15.4 | 15.21 | One-way Transit | 21.83 | 2 | 131 | 761 | 105 | Panamax | 70 | 140 | 142 | Outbound | 294 | 19.24 | 41008 | Nearshore | 32.0185 | -80.8062 | 2020-12-21 18:18:48
TIRRANNA | 259895000 | 15.4 | 15.21 | One-way Transit | 21.83 | 2 | 131 | 761 | 105 | Panamax | 70 | 141 | 143 | Outbound | 294 | 19.24 | 41008 | Nearshore | 32.0165 | -80.8042 | 2020-12-21 18:19:27
TIRRANNA | 259895000 | 15.4 | 17.9 | One-way Transit | 21.83 | 2 | 131 | 761 | 105 | Panamax | 70 | 141 | 143 | Outbound | 290 | 22.15 | 41008 | Nearshore | 32.0115 | -80.7995 | 2020-12-21 18:20:56
TIRRANNA | 259895000 | 15.3 | 17.9 | One-way Transit | 19.67 | 1 | 118 | 761 | 105 | Panamax | 70 | 142 | 143 | Outbound | 290 | 22.15 | 41008 | Nearshore | 32.0098 | -80.798 | 2020-12-21 18:21:27
TIRRANNA | 259895000 | 15.2 | 17.9 | One-way Transit | 21.83 | 2 | 131 | 761 | 105 | Panamax | 70 | 142 | 144 | Outbound | 290 | 22.15 | 41008 | Nearshore | 32.0055 | -80.794 | 2020-12-21 18:22:43
TIRRANNA | 259895000 | 14.9 | 17.9 | One-way Transit | 17.5 | 0 | 105 | 761 | 105 | Panamax | 70 | 143 | 143 | Outbound | 290 | 22.15 | 41008 | Nearshore | 32.0015 | -80.7903 | 2020-12-21 18:23:55
TIRRANNA | 259895000 | 14.8 | 17.9 | One-way Transit | 21.83 | 2 | 131 | 761 | 105 | Panamax | 70 | 141 | 143 | Outbound | 290 | 22.15 | 41008 | Nearshore | 31.9995 | -80.7885 | 2020-12-21 18:24:32
TIRRANNA | 259895000 | 15.2 | 17.9 | One-way Transit | 19.67 | 1 | 118 | 761 | 105 | Panamax | 70 | 116 | 117 | Outbound | 290 | 22.15 | 41008 | Offshore | 31.9918 | -80.7777 | 2020-12-21 18:27:24
TIRRANNA | 259895000 | 15.2 | 17.9 | One-way Transit | 19.67 | 1 | 118 | 761 | 105 | Panamax | 70 | 119 | 120 | Outbound | 290 | 22.15 | 41008 | Offshore | 31.9895 | -80.7723 | 2020-12-21 18:28:38
TIRRANNA | 259895000 | 14.9 | 17.9 | One-way Transit | 19.67 | 1 | 118 | 761 | 105 | Panamax | 70 | 120 | 121 | Outbound | 290 | 22.15 | 41008 | Offshore | 31.9868 | -80.7667 | 2020-12-21 18:29:56
TIRRANNA | 259895000 | 14.8 | 17.9 | One-way Transit | 24.17 | 3 | 145 | 761 | 105 | Panamax | 70 | 118 | 121 | Outbound | 290 | 22.15 | 41008 | Offshore | 31.9857 | -80.7642 | 2020-12-21 18:30:32
TIRRANNA | 259895000 | 14.6 | 17.9 | One-way Transit | 19.67 | 1 | 118 | 761 | 105 | Panamax | 70 | 119 | 120 | Outbound | 290 | 22.15 | 41008 | Offshore | 31.9835 | -80.7595 | 2020-12-21 18:31:36
TIRRANNA | 259895000 | 13.6 | 17.9 | One-way Transit | 19.67 | 1 | 118 | 761 | 105 | Panamax | 70 | 118 | 119 | Outbound | 290 | 22.15 | 41008 | Offshore | 31.9812 | -80.7547 | 2020-12-21 18:32:51
TIRRANNA | 259895000 | 13.2 | 17.9 | One-way Transit | 19.67 | 1 | 118 | 761 | 105 | Panamax | 70 | 119 | 120 | Outbound | 290 | 22.15 | 41008 | Offshore | 31.9802 | -80.7525 | 2020-12-21 18:33:28
TIRRANNA | 259895000 | 11.9 | 17.9 | One-way Transit | 21.83 | 2 | 131 | 761 | 105 | Panamax | 70 | 118 | 120 | Outbound | 290 | 22.15 | 41008 | Offshore | 31.9778 | -80.7475 | 2020-12-21 18:34:50
TIRRANNA | 259895000 | 11.3 | 17.9 | One-way Transit | 19.67 | 1 | 118 | 761 | 105 | Panamax | 70 | 119 | 120 | Outbound | 290 | 22.15 | 41008 | Offshore | 31.976 | -80.7435 | 2020-12-21 18:36:01
TIRRANNA | 259895000 | 10.3 | 17.9 | One-way Transit | 19.67 | 1 | 118 | 761 | 105 | Panamax | 70 | 119 | 120 | Outbound | 290 | 22.15 | 41008 | Offshore | 31.9735 | -80.7382 | 2020-12-21 18:37:45
EVER LIVING | 563143000 | 15.6 | 14.76 | One-way Transit | 41 | 5 | 246 | 1099 | 151 | Post-Panamax | 71 | 134 | 139 | Outbound | 282 | 19.69 | 41008 | Nearshore | 32.0281 | -80.8152 | 2020-12-21 20:50:23
EVER LIVING | 563143000 | 15.5 | 14.76 | One-way Transit | 28.33 | 1 | 170 | 1099 | 151 | Post-Panamax | 71 | 143 | 144 | Outbound | 282 | 19.69 | 41008 | Nearshore | 32.0231 | -80.8104 | 2020-12-21 20:51:52
EVER LIVING | 563143000 | 15.4 | 14.76 | One-way Transit | 28.33 | 1 | 170 | 1099 | 151 | Post-Panamax | 71 | 145 | 144 | Outbound | 282 | 19.69 | 41008 | Nearshore | 32.0204 | -80.8081 | 2020-12-21 20:52:40
EVER LIVING | 563143000 | 15.4 | 14.76 | One-way Transit | 28.33 | 1 | 170 | 1099 | 151 | Post-Panamax | 71 | 141 | 140 | Outbound | 282 | 19.69 | 41008 | Nearshore | 32.0057 | -80.795 | 2020-12-21 20:56:56
EVER LIVING | 563143000 | 15.3 | 14.76 | One-way Transit | 28.33 | 1 | 170 | 1099 | 151 | Post-Panamax | 71 | 142 | 141 | Outbound | 282 | 19.69 | 41008 | Nearshore | 32.0027 | -80.7922 | 2020-12-21 20:57:50
EVER LIVING | 563143000 | 15.2 | 14.76 | One-way Transit | 28.33 | 1 | 170 | 1099 | 151 | Post-Panamax | 71 | 140 | 141 | Outbound | 282 | 19.69 | 41008 | Nearshore | 32.0001 | -80.7897 | 2020-12-21 20:58:38
EVER LIVING | 563143000 | 14.4 | 6.04 | One-way Transit | 28.33 | 1 | 170 | 1099 | 151 | Post-Panamax | 71 | 296 | 297 | Inbound | 113 | 7.83 | 41008 | Offshore | 31.9733 | -80.7376 | 2020-12-20 04:05:00
EVER LIVING | 563143000 | 14.5 | 6.04 | One-way Transit | 28.33 | 1 | 170 | 1099 | 151 | Post-Panamax | 71 | 297 | 298 | Inbound | 113 | 7.83 | 41008 | Offshore | 31.9744 | -80.7402 | 2020-12-20 04:05:34
EVER LIVING | 563143000 | 14.7 | 6.04 | One-way Transit | 31.5 | 2 | 189 | 1099 | 151 | Post-Panamax | 71 | 297 | 299 | Inbound | 113 | 7.83 | 41008 | Offshore | 31.9762 | -80.7445 | 2020-12-20 04:06:36
EVER LIVING | 563143000 | 14.8 | 6.04 | One-way Transit | 31.5 | 2 | 189 | 1099 | 151 | Post-Panamax | 71 | 297 | 299 | Inbound | 113 | 7.83 | 41008 | Offshore | 31.9783 | -80.7492 | 2020-12-20 04:07:40
EVER LIVING | 563143000 | 14.8 | 6.04 | One-way Transit | 28.33 | 1 | 170 | 1099 | 151 | Post-Panamax | 71 | 298 | 299 | Inbound | 113 | 7.83 | 41008 | Offshore | 31.9808 | -80.7547 | 2020-12-20 04:09:00
EVER LIVING | 563143000 | 14.8 | 6.04 | One-way Transit | 31.5 | 2 | 189 | 1099 | 151 | Post-Panamax | 71 | 297 | 299 | Inbound | 113 | 7.83 | 41008 | Offshore | 31.9817 | -80.7568 | 2020-12-20 04:09:32
EVER LIVING | 563143000 | 14.8 | 6.04 | One-way Transit | 28.33 | 1 | 170 | 1099 | 151 | Post-Panamax | 71 | 298 | 299 | Inbound | 113 | 7.83 | 41008 | Offshore | 31.9837 | -80.7612 | 2020-12-20 04:10:33
EVER LIVING | 563143000 | 14.8 | 6.04 | One-way Transit | 31.5 | 2 | 189 | 1099 | 151 | Post-Panamax | 71 | 297 | 299 | Inbound | 113 | 7.83 | 41008 | Offshore | 31.9858 | -80.7659 | 2020-12-20 04:11:36
EVER LIVING | 563143000 | 14.9 | 6.04 | One-way Transit | 28.33 | 1 | 170 | 1099 | 151 | Post-Panamax | 71 | 298 | 299 | Inbound | 113 | 7.83 | 41008 | Offshore | 31.988 | -80.7706 | 2020-12-20 04:12:42
EVER LIVING | 563143000 | 14.9 | 6.04 | One-way Transit | 28.33 | 1 | 170 | 1099 | 151 | Post-Panamax | 71 | 298 | 299 | Inbound | 113 | 7.83 | 41008 | Offshore | 31.9899 | -80.7749 | 2020-12-20 04:13:43
EVER LIVING | 563143000 | 14.3 | 6.04 | One-way Transit | 25.17 | 0 | 151 | 1099 | 151 | Post-Panamax | 71 | 322 | 322 | Inbound | 113 | 7.83 | 41008 | Nearshore | 32.0004 | -80.79 | 2020-12-20 04:17:48
EVER LIVING | 563143000 | 14.2 | 6.04 | One-way Transit | 25.17 | 0 | 151 | 1099 | 151 | Post-Panamax | 71 | 322 | 322 | Inbound | 113 | 7.83 | 41008 | Nearshore | 32.0038 | -80.7932 | 2020-12-20 04:18:54
EVER LIVING | 563143000 | 14.3 | 6.04 | One-way Transit | 28.33 | 1 | 170 | 1099 | 151 | Post-Panamax | 71 | 321 | 322 | Inbound | 113 | 7.83 | 41008 | Nearshore | 32.0053 | -80.7946 | 2020-12-20 04:19:25
EVER LIVING | 563143000 | 14.3 | 4.7 | One-way Transit | 28.33 | 1 | 170 | 1099 | 151 | Post-Panamax | 71 | 322 | 323 | Inbound | 125 | 8.28 | 41008 | Nearshore | 32.0095 | -80.7984 | 2020-12-20 04:20:44
EVER LIVING | 563143000 | 14.4 | 4.7 | One-way Transit | 25.17 | 0 | 151 | 1099 | 151 | Post-Panamax | 71 | 323 | 323 | Inbound | 125 | 8.28 | 41008 | Nearshore | 32.0117 | -80.8004 | 2020-12-20 04:21:26
EVER LIVING | 563143000 | 14.6 | 4.7 | One-way Transit | 25.17 | 0 | 151 | 1099 | 151 | Post-Panamax | 71 | 323 | 323 | Inbound | 125 | 8.28 | 41008 | Nearshore | 32.0153 | -80.8036 | 2020-12-20 04:22:32
EVER LIVING | 563143000 | 14.8 | 4.7 | One-way Transit | 28.33 | 1 | 170 | 1099 | 151 | Post-Panamax | 71 | 321 | 322 | Inbound | 125 | 8.28 | 41008 | Nearshore | 32.0192 | -80.8071 | 2020-12-20 04:23:41
EVER LIVING | 563143000 | 14.9 | 4.7 | One-way Transit | 25.17 | 0 | 151 | 1099 | 151 | Post-Panamax | 71 | 322 | 322 | Inbound | 125 | 8.28 | 41008 | Nearshore | 32.0229 | -80.8105 | 2020-12-20 04:24:50
EVER LIVING | 563143000 | 15 | 4.7 | One-way Transit | 25.17 | 0 | 151 | 1099 | 151 | Post-Panamax | 71 | 322 | 322 | Inbound | 125 | 8.28 | 41008 | Nearshore | 32.0248 | -80.8122 | 2020-12-20 04:25:23
EVER LIVELY | 563982000 | 14.1 | 10.07 | One-way Transit | 25.17 | 0 | 151 | 1099 | 151 | Post-Panamax | 74 | 142 | 142 | Outbound | 146 | 12.97 | 41008 | Nearshore | 32.0258 | -80.8129 | 2020-12-20 06:12:47
EVER LIVELY | 563982000 | 14.1 | 10.07 | One-way Transit | 28.33 | 1 | 170 | 1099 | 151 | Post-Panamax | 74 | 143 | 142 | Outbound | 146 | 12.97 | 41008 | Nearshore | 32.0234 | -80.8108 | 2020-12-20 06:13:28
EVER LIVELY | 563982000 | 14.3 | 10.07 | One-way Transit | 28.33 | 1 | 170 | 1099 | 151 | Post-Panamax | 74 | 143 | 142 | Outbound | 146 | 12.97 | 41008 | Nearshore | 32.0205 | -80.8081 | 2020-12-20 06:14:36
EVER LIVELY | 563982000 | 14.5 | 10.07 | One-way Transit | 28.33 | 1 | 170 | 1099 | 151 | Post-Panamax | 74 | 143 | 142 | Outbound | 146 | 12.97 | 41008 | Nearshore | 32.017 | -80.805 | 2020-12-20 06:15:43
EVER LIVELY | 563982000 | 14.6 | 10.07 | One-way Transit | 28.33 | 1 | 170 | 1099 | 151 | Post-Panamax | 74 | 143 | 142 | Outbound | 146 | 12.97 | 41008 | Nearshore | 32.0144 | -80.8026 | 2020-12-20 06:16:31
EVER LIVELY | 563982000 | 14.6 | 10.07 | One-way Transit | 28.33 | 1 | 170 | 1099 | 151 | Post-Panamax | 74 | 143 | 142 | Outbound | 146 | 12.97 | 41008 | Nearshore | 32.0105 | -80.7992 | 2020-12-20 06:17:41
EVER LIVELY | 563982000 | 14.6 | 10.07 | One-way Transit | 28.33 | 1 | 170 | 1099 | 151 | Post-Panamax | 74 | 143 | 142 | Outbound | 146 | 12.97 | 41008 | Nearshore | 32.0072 | -80.7963 | 2020-12-20 06:18:41
EVER LIVELY | 563982000 | 14.6 | 10.07 | One-way Transit | 28.33 | 1 | 170 | 1099 | 151 | Post-Panamax | 74 | 143 | 142 | Outbound | 146 | 12.97 | 41008 | Nearshore | 32.004 | -80.7934 | 2020-12-20 06:19:41
EVER LIVELY | 563982000 | 14.6 | 10.51 | One-way Transit | 28.33 | 1 | 170 | 1099 | 151 | Post-Panamax | 74 | 143 | 142 | Outbound | 211 | 14.76 | 41008 | Nearshore | 32.0021 | -80.7917 | 2020-12-20 06:20:17
EVER LIVELY | 563982000 | 14.3 | 10.51 | One-way Transit | 25.17 | 0 | 151 | 1099 | 151 | Post-Panamax | 74 | 119 | 119 | Outbound | 211 | 14.76 | 41008 | Offshore | 31.9899 | -80.7741 | 2020-12-20 06:25:10
EVER LIVELY | 563982000 | 14.4 | 10.51 | One-way Transit | 25.17 | 0 | 151 | 1099 | 151 | Post-Panamax | 74 | 119 | 119 | Outbound | 211 | 14.76 | 41008 | Offshore | 31.9883 | -80.7708 | 2020-12-20 06:26:01
EVER LIVELY | 563982000 | 14.6 | 10.51 | One-way Transit | 25.17 | 0 | 151 | 1099 | 151 | Post-Panamax | 74 | 118 | 118 | Outbound | 211 | 14.76 | 41008 | Offshore | 31.9848 | -80.7632 | 2020-12-20 06:27:48
EVER LIVELY | 563982000 | 14.7 | 10.51 | One-way Transit | 25.17 | 0 | 151 | 1099 | 151 | Post-Panamax | 74 | 118 | 118 | Outbound | 211 | 14.76 | 41008 | Offshore | 31.9837 | -80.7608 | 2020-12-20 06:28:23
EVER LIVELY | 563982000 | 14.9 | 10.51 | One-way Transit | 25.17 | 0 | 151 | 1099 | 151 | Post-Panamax | 74 | 118 | 118 | Outbound | 211 | 14.76 | 41008 | Offshore | 31.981 | -80.7547 | 2020-12-20 06:29:48
EVER LIVELY | 563982000 | 13.9 | 10.51 | One-way Transit | 25.17 | 0 | 151 | 1099 | 151 | Post-Panamax | 74 | 118 | 118 | Outbound | 211 | 14.76 | 41008 | Offshore | 31.9763 | -80.7445 | 2020-12-20 06:32:15
EVER LIVELY | 563982000 | 13.1 | 10.51 | One-way Transit | 25.17 | 0 | 151 | 1099 | 151 | Post-Panamax | 74 | 118 | 118 | Outbound | 211 | 14.76 | 41008 | Offshore | 31.9746 | -80.7406 | 2020-12-20 06:33:17
ZIM QINGDAO | 428405000 | 13.6 | 10.51 | One-way Transit | 29.83 | 5 | 179 | 856 | 105 | Panamax | 71 | 316 | 321 | Inbound | 211 | 14.76 | 41008 | Nearshore | 31.9989 | -80.7885 | 2020-12-20 07:13:37
ZIM QINGDAO | 428405000 | 13.4 | 10.51 | One-way Transit | 27.33 | 4 | 164 | 856 | 105 | Panamax | 71 | 317 | 321 | Inbound | 211 | 14.76 | 41008 | Nearshore | 32.0022 | -80.7916 | 2020-12-20 07:14:44
ZIM QINGDAO | 428405000 | 13.3 | 10.51 | One-way Transit | 27.33 | 4 | 164 | 856 | 105 | Panamax | 71 | 317 | 321 | Inbound | 211 | 14.76 | 41008 | Nearshore | 32.0058 | -80.7949 | 2020-12-20 07:15:54
ZIM QINGDAO | 428405000 | 13.4 | 10.51 | One-way Transit | 27.33 | 4 | 164 | 856 | 105 | Panamax | 71 | 318 | 322 | Inbound | 211 | 14.76 | 41008 | Nearshore | 32.0072 | -80.7962 | 2020-12-20 07:16:24
ZIM QINGDAO | 428405000 | 13.5 | 10.51 | One-way Transit | 27.33 | 4 | 164 | 856 | 105 | Panamax | 71 | 318 | 322 | Inbound | 211 | 14.76 | 41008 | Nearshore | 32.0102 | -80.799 | 2020-12-20 07:17:23
ZIM QINGDAO | 428405000 | 13.6 | 10.51 | One-way Transit | 27.33 | 4 | 164 | 856 | 105 | Panamax | 71 | 319 | 323 | Inbound | 211 | 14.76 | 41008 | Nearshore | 32.0149 | -80.8032 | 2020-12-20 07:18:53
ZIM QINGDAO | 428405000 | 13.7 | 10.51 | One-way Transit | 27.33 | 4 | 164 | 856 | 105 | Panamax | 71 | 318 | 322 | Inbound | 211 | 14.76 | 41008 | Nearshore | 32.0174 | -80.8054 | 2020-12-20 07:19:42
ZIM QINGDAO | 428405000 | 13.7 | 4.47 | One-way Transit | 27.33 | 4 | 164 | 856 | 105 | Panamax | 71 | 318 | 322 | Inbound | 152 | 11.18 | 41008 | Nearshore | 32.0205 | -80.8082 | 2020-12-20 07:20:35
ZIM QINGDAO | 428405000 | 13.8 | 4.47 | One-way Transit | 27.33 | 4 | 164 | 856 | 105 | Panamax | 71 | 316 | 320 | Inbound | 152 | 11.18 | 41008 | Nearshore | 32.0241 | -80.8115 | 2020-12-20 07:21:44
ZIM QINGDAO | 428405000 | 13.8 | 4.47 | One-way Transit | 27.33 | 4 | 164 | 856 | 105 | Panamax | 71 | 317 | 321 | Inbound | 152 | 11.18 | 41008 | Nearshore | 32.026 | -80.8134 | 2020-12-20 07:22:24
YORKTOWN EXPRESS | 367168650 | 16.3 | 4.47 | One-way Transit | 19.83 | 1 | 119 | 797 | 105 | Panamax | 70 | 140 | 141 | Outbound | 152 | 11.18 | 41008 | Nearshore | 32.0276 | -80.8148 | 2020-12-20 07:31:52
YORKTOWN EXPRESS | 367168650 | 16.6 | 4.47 | One-way Transit | 22.17 | 2 | 133 | 797 | 105 | Panamax | 70 | 143 | 141 | Outbound | 152 | 11.18 | 41008 | Nearshore | 32.0236 | -80.8111 | 2020-12-20 07:32:56
YORKTOWN EXPRESS | 367168650 | 16.8 | 4.47 | One-way Transit | 22.17 | 2 | 133 | 797 | 105 | Panamax | 70 | 143 | 141 | Outbound | 152 | 11.18 | 41008 | Nearshore | 32.0199 | -80.8078 | 2020-12-20 07:33:57
YORKTOWN EXPRESS | 367168650 | 16.9 | 4.47 | One-way Transit | 22.17 | 2 | 133 | 797 | 105 | Panamax | 70 | 143 | 141 | Outbound | 152 | 11.18 | 41008 | Nearshore | 32.0173 | -80.8055 | 2020-12-20 07:34:37
YORKTOWN EXPRESS | 367168650 | 17 | 4.47 | One-way Transit | 22.17 | 2 | 133 | 797 | 105 | Panamax | 70 | 143 | 141 | Outbound | 152 | 11.18 | 41008 | Nearshore | 32.0132 | -80.8018 | 2020-12-20 07:35:45
YORKTOWN EXPRESS | 367168650 | 16.8 | 4.47 | One-way Transit | 22.17 | 2 | 133 | 797 | 105 | Panamax | 70 | 141 | 139 | Outbound | 152 | 11.18 | 41008 | Nearshore | 32.0087 | -80.7977 | 2020-12-20 07:36:56
YORKTOWN EXPRESS | 367168650 | 16.8 | 4.47 | One-way Transit | 22.17 | 2 | 133 | 797 | 105 | Panamax | 70 | 141 | 139 | Outbound | 152 | 11.18 | 41008 | Nearshore | 32.0062 | -80.7953 | 2020-12-20 07:37:37
YORKTOWN EXPRESS | 367168650 | 16.7 | 4.47 | One-way Transit | 17.5 | 0 | 105 | 797 | 105 | Panamax | 70 | 142 | 142 | Outbound | 152 | 11.18 | 41008 | Nearshore | 32.0029 | -80.7922 | 2020-12-20 07:38:33
YORKTOWN EXPRESS | 367168650 | 16.1 | 4.47 | One-way Transit | 19.83 | 1 | 119 | 797 | 105 | Panamax | 70 | 117 | 116 | Outbound | 152 | 11.18 | 41008 | Offshore | 31.9907 | -80.7766 | 2020-12-20 07:42:34
YORKTOWN EXPRESS | 367168650 | 16.3 | 4.47 | One-way Transit | 19.83 | 1 | 119 | 797 | 105 | Panamax | 70 | 117 | 116 | Outbound | 152 | 11.18 | 41008 | Offshore | 31.9885 | -80.7714 | 2020-12-20 07:43:38
YORKTOWN EXPRESS | 367168650 | 16.3 | 4.47 | One-way Transit | 19.83 | 1 | 119 | 797 | 105 | Panamax | 70 | 117 | 116 | Outbound | 152 | 11.18 | 41008 | Offshore | 31.9859 | -80.7657 | 2020-12-20 07:44:52
YORKTOWN EXPRESS | 367168650 | 16.3 | 4.47 | One-way Transit | 19.83 | 1 | 119 | 797 | 105 | Panamax | 70 | 117 | 116 | Outbound | 152 | 11.18 | 41008 | Offshore | 31.9847 | -80.7628 | 2020-12-20 07:45:30
YORKTOWN EXPRESS | 367168650 | 16.1 | 4.47 | One-way Transit | 19.83 | 1 | 119 | 797 | 105 | Panamax | 70 | 116 | 117 | Outbound | 152 | 11.18 | 41008 | Offshore | 31.9835 | -80.76 | 2020-12-20 07:46:10
YORKTOWN EXPRESS | 367168650 | 12.5 | 4.47 | One-way Transit | 19.83 | 1 | 119 | 797 | 105 | Panamax | 70 | 119 | 118 | Outbound | 152 | 11.18 | 41008 | Offshore | 31.976 | -80.7439 | 2020-12-20 07:49:50
YORKTOWN EXPRESS | 367168650 | 11.6 | 4.47 | One-way Transit | 19.83 | 1 | 119 | 797 | 105 | Panamax | 70 | 119 | 118 | Outbound | 152 | 11.18 | 41008 | Offshore | 31.9742 | -80.7401 | 2020-12-20 07:50:57
YORKTOWN EXPRESS | 367168650 | 11.1 | 4.47 | One-way Transit | 19.83 | 1 | 119 | 797 | 105 | Panamax | 70 | 119 | 118 | Outbound | 152 | 11.18 | 41008 | Offshore | 31.9729 | -80.7372 | 2020-12-20 07:51:50
AL KHARJ | 636017671 | 15.8 | 3.8 | One-way Transit | 21.83 | 0 | 131 | 1004 | 131 | Post-Panamax | 70 | 142 | 142 | Outbound | 343 | 6.49 | 41008 | Nearshore | 32.0243 | -80.8116 | 2020-12-20 09:33:41
AL KHARJ | 636017671 | 15.8 | 3.8 | One-way Transit | 24.83 | 1 | 149 | 1004 | 131 | Post-Panamax | 70 | 142 | 143 | Outbound | 343 | 6.49 | 41008 | Nearshore | 32.0209 | -80.8085 | 2020-12-20 09:34:42
AL KHARJ | 636017671 | 15.9 | 3.8 | One-way Transit | 21.83 | 0 | 131 | 1004 | 131 | Post-Panamax | 70 | 143 | 143 | Outbound | 343 | 6.49 | 41008 | Nearshore | 32.0169 | -80.805 | 2020-12-20 09:35:49
AL KHARJ | 636017671 | 15.8 | 3.8 | One-way Transit | 21.83 | 0 | 131 | 1004 | 131 | Post-Panamax | 70 | 143 | 143 | Outbound | 343 | 6.49 | 41008 | Nearshore | 32.0127 | -80.8013 | 2020-12-20 09:37:00
AL KHARJ | 636017671 | 15.3 | 3.8 | One-way Transit | 24.83 | 1 | 149 | 1004 | 131 | Post-Panamax | 70 | 142 | 141 | Outbound | 343 | 6.49 | 41008 | Nearshore | 32.0001 | -80.7899 | 2020-12-20 09:40:41
AL KHARJ | 636017671 | 15.9 | 3.8 | One-way Transit | 21.83 | 0 | 131 | 1004 | 131 | Post-Panamax | 70 | 119 | 119 | Outbound | 343 | 6.49 | 41008 | Offshore | 31.9832 | -80.7593 | 2020-12-20 09:48:07
MSC MADELEINE | 353728000 | 15.6 | 2.68 | One-way Transit | 27.33 | 1 | 164 | 1145 | 144 | Post-Panamax | 71 | 142 | 143 | Outbound | 80 | 4.25 | 41008 | Nearshore | 32.0269 | -80.8139 | 2020-12-20 11:44:34
MSC MADELEINE | 353728000 | 15.6 | 2.68 | One-way Transit | 34 | 3 | 204 | 1145 | 144 | Post-Panamax | 71 | 144 | 141 | Outbound | 80 | 4.25 | 41008 | Nearshore | 32.0228 | -80.8104 | 2020-12-20 11:45:42
MSC MADELEINE | 353728000 | 15.5 | 2.68 | One-way Transit | 34 | 3 | 204 | 1145 | 144 | Post-Panamax | 71 | 142 | 139 | Outbound | 80 | 4.25 | 41008 | Nearshore | 32.0194 | -80.8073 | 2020-12-20 11:46:44
MSC MADELEINE | 353728000 | 15.6 | 2.68 | One-way Transit | 24 | 0 | 144 | 1145 | 144 | Post-Panamax | 71 | 142 | 142 | Outbound | 80 | 4.25 | 41008 | Nearshore | 32.0155 | -80.8036 | 2020-12-20 11:47:52
MSC MADELEINE | 353728000 | 15.4 | 2.68 | One-way Transit | 27.33 | 1 | 164 | 1145 | 144 | Post-Panamax | 71 | 144 | 143 | Outbound | 80 | 4.25 | 41008 | Nearshore | 32.0121 | -80.8006 | 2020-12-20 11:48:54
MSC MADELEINE | 353728000 | 15.3 | 2.68 | One-way Transit | 27.33 | 1 | 164 | 1145 | 144 | Post-Panamax | 71 | 143 | 142 | Outbound | 80 | 4.25 | 41008 | Nearshore | 32.0097 | -80.7985 | 2020-12-20 11:49:33
MSC MADELEINE | 353728000 | 15.2 | 2.68 | One-way Transit | 27.33 | 1 | 164 | 1145 | 144 | Post-Panamax | 71 | 143 | 142 | Outbound | 80 | 4.25 | 41008 | Nearshore | 32.0063 | -80.7956 | 2020-12-20 11:50:35
MSC MADELEINE | 353728000 | 15 | 2.68 | One-way Transit | 27.33 | 1 | 164 | 1145 | 144 | Post-Panamax | 71 | 143 | 142 | Outbound | 80 | 4.25 | 41008 | Nearshore | 32.0019 | -80.7916 | 2020-12-20 11:51:55
MSC MADELEINE | 353728000 | 14.9 | 2.68 | One-way Transit | 34 | 3 | 204 | 1145 | 144 | Post-Panamax | 71 | 144 | 141 | Outbound | 80 | 4.25 | 41008 | Nearshore | 31.9991 | -80.7892 | 2020-12-20 11:52:42
MSC MADELEINE | 353728000 | 14.9 | 2.68 | One-way Transit | 27.33 | 1 | 164 | 1145 | 144 | Post-Panamax | 71 | 118 | 117 | Outbound | 80 | 4.25 | 41008 | Offshore | 31.9914 | -80.7781 | 2020-12-20 11:55:44
MSC MADELEINE | 353728000 | 15.1 | 2.68 | One-way Transit | 27.33 | 1 | 164 | 1145 | 144 | Post-Panamax | 71 | 118 | 117 | Outbound | 80 | 4.25 | 41008 | Offshore | 31.9901 | -80.7753 | 2020-12-20 11:56:22
MSC MADELEINE | 353728000 | 15.3 | 2.68 | One-way Transit | 27.33 | 1 | 164 | 1145 | 144 | Post-Panamax | 71 | 118 | 117 | Outbound | 80 | 4.25 | 41008 | Offshore | 31.9881 | -80.7708 | 2020-12-20 11:57:24
MSC MADELEINE | 353728000 | 15.7 | 2.68 | One-way Transit | 27.33 | 1 | 164 | 1145 | 144 | Post-Panamax | 71 | 118 | 117 | Outbound | 80 | 4.25 | 41008 | Offshore | 31.9848 | -80.7633 | 2020-12-20 11:59:04
MSC MADELEINE | 353728000 | 16.3 | 2.68 | One-way Transit | 27.33 | 1 | 164 | 1145 | 144 | Post-Panamax | 71 | 118 | 117 | Outbound | 80 | 4.25 | 41008 | Offshore | 31.9801 | -80.7531 | 2020-12-20 12:01:14
MSC MADELEINE | 353728000 | 16.4 | 2.68 | One-way Transit | 27.33 | 1 | 164 | 1145 | 144 | Post-Panamax | 71 | 118 | 117 | Outbound | 80 | 4.25 | 41008 | Offshore | 31.977 | -80.7461 | 2020-12-20 12:02:42
MSC MADELEINE | 353728000 | 15.6 | 2.68 | One-way Transit | 27.33 | 1 | 164 | 1145 | 144 | Post-Panamax | 71 | 118 | 117 | Outbound | 80 | 4.25 | 41008 | Offshore | 31.9749 | -80.7416 | 2020-12-20 12:03:43
MSC MADELEINE | 353728000 | 15.1 | 2.68 | One-way Transit | 27.33 | 1 | 164 | 1145 | 144 | Post-Panamax | 71 | 118 | 117 | Outbound | 80 | 4.25 | 41008 | Offshore | 31.9736 | -80.7386 | 2020-12-20 12:04:23
CMA CGM CHILE | 215346000 | 15.8 | 4.03 | One-way Transit | 34.83 | 2 | 209 | 1200 | 167 | Post-Panamax | 70 | 297 | 299 | Inbound | 310 | 5.59 | 41008 | Offshore | 31.9737 | -80.7391 | 2020-12-20 14:18:01
CMA CGM CHILE | 215346000 | 15.8 | 4.03 | One-way Transit | 34.83 | 2 | 209 | 1200 | 167 | Post-Panamax | 70 | 297 | 299 | Inbound | 310 | 5.59 | 41008 | Offshore | 31.9737 | -80.7391 | 2020-12-20 14:18:01
CMA CGM CHILE | 215346000 | 15.7 | 4.03 | One-way Transit | 31.33 | 1 | 188 | 1200 | 167 | Post-Panamax | 70 | 298 | 299 | Inbound | 310 | 5.59 | 41008 | Offshore | 31.9766 | -80.7455 | 2020-12-20 14:19:24
CMA CGM CHILE | 215346000 | 15.4 | 4.7 | One-way Transit | 31.33 | 1 | 188 | 1200 | 167 | Post-Panamax | 70 | 298 | 299 | Inbound | 311 | 6.71 | 41008 | Offshore | 31.9808 | -80.7548 | 2020-12-20 14:21:23
CMA CGM CHILE | 215346000 | 15 | 4.7 | One-way Transit | 31.33 | 1 | 188 | 1200 | 167 | Post-Panamax | 70 | 299 | 300 | Inbound | 311 | 6.71 | 41008 | Offshore | 31.9841 | -80.7619 | 2020-12-20 14:22:59
CMA CGM CHILE | 215346000 | 14.9 | 4.7 | One-way Transit | 31.33 | 1 | 188 | 1200 | 167 | Post-Panamax | 70 | 299 | 300 | Inbound | 311 | 6.71 | 41008 | Offshore | 31.9877 | -80.7693 | 2020-12-20 14:24:47
CMA CGM CHILE | 215346000 | 14.8 | 4.7 | One-way Transit | 31.33 | 1 | 188 | 1200 | 167 | Post-Panamax | 70 | 299 | 300 | Inbound | 311 | 6.71 | 41008 | Offshore | 31.989 | -80.7722 | 2020-12-20 14:25:29
CMA CGM CHILE | 215346000 | 14.2 | 4.7 | One-way Transit | 38.33 | 3 | 230 | 1200 | 167 | Post-Panamax | 70 | 322 | 325 | Inbound | 311 | 6.71 | 41008 | Nearshore | 31.9991 | -80.7889 | 2020-12-20 14:29:41
CMA CGM CHILE | 215346000 | 14.1 | 4.7 | One-way Transit | 34.83 | 2 | 209 | 1200 | 167 | Post-Panamax | 70 | 322 | 324 | Inbound | 311 | 6.71 | 41008 | Nearshore | 32.0026 | -80.7919 | 2020-12-20 14:30:46
CMA CGM CHILE | 215346000 | 13.9 | 4.7 | One-way Transit | 31.33 | 1 | 188 | 1200 | 167 | Post-Panamax | 70 | 321 | 322 | Inbound | 311 | 6.71 | 41008 | Nearshore | 32.0056 | -80.7947 | 2020-12-20 14:31:53
CMA CGM CHILE | 215346000 | 13.9 | 4.7 | One-way Transit | 27.83 | 0 | 167 | 1200 | 167 | Post-Panamax | 70 | 322 | 322 | Inbound | 311 | 6.71 | 41008 | Nearshore | 32.0081 | -80.797 | 2020-12-20 14:32:41
CMA CGM CHILE | 215346000 | 14 | 4.7 | One-way Transit | 27.83 | 0 | 167 | 1200 | 167 | Post-Panamax | 70 | 323 | 323 | Inbound | 311 | 6.71 | 41008 | Nearshore | 32.0117 | -80.8003 | 2020-12-20 14:33:52
CMA CGM CHILE | 215346000 | 14.2 | 4.7 | One-way Transit | 31.33 | 1 | 188 | 1200 | 167 | Post-Panamax | 70 | 322 | 323 | Inbound | 311 | 6.71 | 41008 | Nearshore | 32.0152 | -80.8035 | 2020-12-20 14:35:00
CMA CGM CHILE | 215346000 | 14.3 | 4.7 | One-way Transit | 27.83 | 0 | 167 | 1200 | 167 | Post-Panamax | 70 | 323 | 323 | Inbound | 311 | 6.71 | 41008 | Nearshore | 32.0171 | -80.8051 | 2020-12-20 14:35:36
CMA CGM CHILE | 215346000 | 14.5 | 4.7 | One-way Transit | 27.83 | 0 | 167 | 1200 | 167 | Post-Panamax | 70 | 323 | 323 | Inbound | 311 | 6.71 | 41008 | Nearshore | 32.0206 | -80.8083 | 2020-12-20 14:36:40
CMA CGM CHILE | 215346000 | 14.6 | 4.7 | One-way Transit | 27.83 | 0 | 167 | 1200 | 167 | Post-Panamax | 70 | 322 | 322 | Inbound | 311 | 6.71 | 41008 | Nearshore | 32.0239 | -80.8112 | 2020-12-20 14:37:40
CMA CGM CHILE | 215346000 | 14.8 | 4.7 | One-way Transit | 31.33 | 1 | 188 | 1200 | 167 | Post-Panamax | 70 | 320 | 321 | Inbound | 311 | 6.71 | 41008 | Nearshore | 32.0276 | -80.8148 | 2020-12-20 14:38:51
MSC BOSPHORUS | 209470000 | 13.1 | 7.38 | One-way Transit | 24.67 | 1 | 148 | 984 | 131 | Post-Panamax | 72 | 142 | 141 | Outbound | 328 | 10.07 | 41008 | Nearshore | 32.0267 | -80.8145 | 2020-12-20 15:36:27
MSC BOSPHORUS | 209470000 | 13.3 | 7.38 | One-way Transit | 24.67 | 1 | 148 | 984 | 131 | Post-Panamax | 72 | 142 | 141 | Outbound | 328 | 10.07 | 41008 | Nearshore | 32.0233 | -80.8114 | 2020-12-20 15:37:34
MSC BOSPHORUS | 209470000 | 13.5 | 7.38 | One-way Transit | 24.67 | 1 | 148 | 984 | 131 | Post-Panamax | 72 | 142 | 141 | Outbound | 328 | 10.07 | 41008 | Nearshore | 32.0204 | -80.8087 | 2020-12-20 15:38:37
MSC BOSPHORUS | 209470000 | 13.7 | 7.38 | One-way Transit | 24.67 | 1 | 148 | 984 | 131 | Post-Panamax | 72 | 142 | 141 | Outbound | 328 | 10.07 | 41008 | Nearshore | 32.0165 | -80.805 | 2020-12-20 15:39:53
MSC BOSPHORUS | 209470000 | 13.8 | 7.38 | One-way Transit | 21.83 | 0 | 131 | 984 | 131 | Post-Panamax | 72 | 141 | 141 | Outbound | 328 | 10.07 | 41008 | Nearshore | 32.015 | -80.8036 | 2020-12-20 15:40:28
MSC BOSPHORUS | 209470000 | 13.9 | 7.38 | One-way Transit | 21.83 | 0 | 131 | 984 | 131 | Post-Panamax | 72 | 141 | 141 | Outbound | 328 | 10.07 | 41008 | Nearshore | 32.0115 | -80.8003 | 2020-12-20 15:41:35
MSC BOSPHORUS | 209470000 | 14 | 7.38 | One-way Transit | 24.67 | 1 | 148 | 984 | 131 | Post-Panamax | 72 | 142 | 143 | Outbound | 328 | 10.07 | 41008 | Nearshore | 32.0078 | -80.7969 | 2020-12-20 15:42:48
MSC BOSPHORUS | 209470000 | 13.9 | 7.38 | One-way Transit | 21.83 | 0 | 131 | 984 | 131 | Post-Panamax | 72 | 143 | 143 | Outbound | 328 | 10.07 | 41008 | Nearshore | 32.006 | -80.7952 | 2020-12-20 15:43:22
MSC BOSPHORUS | 209470000 | 13.9 | 7.38 | One-way Transit | 24.67 | 1 | 148 | 984 | 131 | Post-Panamax | 72 | 144 | 143 | Outbound | 328 | 10.07 | 41008 | Nearshore | 32.0019 | -80.7917 | 2020-12-20 15:44:41
MSC BOSPHORUS | 209470000 | 14 | 7.38 | One-way Transit | 38.83 | 6 | 233 | 984 | 131 | Post-Panamax | 72 | 144 | 138 | Outbound | 328 | 10.07 | 41008 | Nearshore | 31.9987 | -80.789 | 2020-12-20 15:45:43
MSC BOSPHORUS | 209470000 | 13.8 | 7.38 | One-way Transit | 21.83 | 0 | 131 | 984 | 131 | Post-Panamax | 72 | 118 | 118 | Outbound | 328 | 10.07 | 41008 | Offshore | 31.9917 | -80.7788 | 2020-12-20 15:48:36
MSC BOSPHORUS | 209470000 | 13.9 | 7.38 | One-way Transit | 21.83 | 0 | 131 | 984 | 131 | Post-Panamax | 72 | 118 | 118 | Outbound | 328 | 10.07 | 41008 | Offshore | 31.9894 | -80.7736 | 2020-12-20 15:49:54
MSC BOSPHORUS | 209470000 | 14 | 7.38 | One-way Transit | 21.83 | 0 | 131 | 984 | 131 | Post-Panamax | 72 | 118 | 118 | Outbound | 328 | 10.07 | 41008 | Offshore | 31.9884 | -80.7714 | 2020-12-20 15:50:30
MSC BOSPHORUS | 209470000 | 14.1 | 7.38 | One-way Transit | 21.83 | 0 | 131 | 984 | 131 | Post-Panamax | 72 | 118 | 118 | Outbound | 328 | 10.07 | 41008 | Offshore | 31.986 | -80.7661 | 2020-12-20 15:51:46
MSC BOSPHORUS | 209470000 | 14.2 | 7.38 | One-way Transit | 21.83 | 0 | 131 | 984 | 131 | Post-Panamax | 72 | 118 | 118 | Outbound | 328 | 10.07 | 41008 | Offshore | 31.9839 | -80.7617 | 2020-12-20 15:52:50
MSC BOSPHORUS | 209470000 | 14.2 | 7.38 | One-way Transit | 21.83 | 0 | 131 | 984 | 131 | Post-Panamax | 72 | 118 | 118 | Outbound | 328 | 10.07 | 41008 | Offshore | 31.9818 | -80.7571 | 2020-12-20 15:53:58
MSC BOSPHORUS | 209470000 | 14.1 | 7.38 | One-way Transit | 21.83 | 0 | 131 | 984 | 131 | Post-Panamax | 72 | 118 | 118 | Outbound | 328 | 10.07 | 41008 | Offshore | 31.9809 | -80.7552 | 2020-12-20 15:54:28
MSC BOSPHORUS | 209470000 | 14.1 | 7.38 | One-way Transit | 24.67 | 1 | 148 | 984 | 131 | Post-Panamax | 72 | 119 | 118 | Outbound | 328 | 10.07 | 41008 | Offshore | 31.9786 | -80.7503 | 2020-12-20 15:55:38
MSC BOSPHORUS | 209470000 | 13.9 | 7.38 | One-way Transit | 21.83 | 0 | 131 | 984 | 131 | Post-Panamax | 72 | 118 | 118 | Outbound | 328 | 10.07 | 41008 | Offshore | 31.9766 | -80.7459 | 2020-12-20 15:56:47
MSC BOSPHORUS | 209470000 | 13.6 | 7.38 | One-way Transit | 24.67 | 1 | 148 | 984 | 131 | Post-Panamax | 72 | 117 | 116 | Outbound | 328 | 10.07 | 41008 | Offshore | 31.9753 | -80.7431 | 2020-12-20 15:57:29
MSC BOSPHORUS | 209470000 | 13.1 | 7.38 | One-way Transit | 21.83 | 0 | 131 | 984 | 131 | Post-Panamax | 72 | 116 | 116 | Outbound | 328 | 10.07 | 41008 | Offshore | 31.9733 | -80.7384 | 2020-12-20 15:58:40
TARAGO | 257672000 | 14.8 | 13.65 | One-way Transit | 22.17 | 2 | 133 | 804 | 105 | Panamax | 70 | 140 | 138 | Outbound | 33 | 17.9 | 41008 | Nearshore | 32.0256 | -80.813 | 2020-12-19 00:24:37
TARAGO | 257672000 | 14.8 | 13.65 | One-way Transit | 24.5 | 3 | 147 | 804 | 105 | Panamax | 70 | 142 | 139 | Outbound | 33 | 17.9 | 41008 | Nearshore | 32.0221 | -80.8097 | 2020-12-19 00:25:42
TARAGO | 257672000 | 14.7 | 13.65 | One-way Transit | 22.17 | 2 | 133 | 804 | 105 | Panamax | 70 | 142 | 140 | Outbound | 33 | 17.9 | 41008 | Nearshore | 32.0183 | -80.8061 | 2020-12-19 00:26:54
TARAGO | 257672000 | 14.8 | 13.65 | One-way Transit | 22.17 | 2 | 133 | 804 | 105 | Panamax | 70 | 142 | 140 | Outbound | 33 | 17.9 | 41008 | Nearshore | 32.0164 | -80.8044 | 2020-12-19 00:27:29
TARAGO | 257672000 | 14.7 | 13.65 | One-way Transit | 19.83 | 1 | 119 | 804 | 105 | Panamax | 70 | 142 | 141 | Outbound | 33 | 17.9 | 41008 | Nearshore | 32.0125 | -80.8007 | 2020-12-19 00:28:41
TARAGO | 257672000 | 14.5 | 13.65 | One-way Transit | 19.83 | 1 | 119 | 804 | 105 | Panamax | 70 | 142 | 141 | Outbound | 33 | 17.9 | 41008 | Nearshore | 32.0086 | -80.7972 | 2020-12-19 00:29:54
TARAGO | 257672000 | 14.5 | 13.65 | One-way Transit | 22.17 | 2 | 133 | 804 | 105 | Panamax | 70 | 142 | 140 | Outbound | 33 | 17.9 | 41008 | Nearshore | 32.0067 | -80.7955 | 2020-12-19 00:30:30
TARAGO | 257672000 | 14.2 | 13.65 | One-way Transit | 24.5 | 3 | 147 | 804 | 105 | Panamax | 70 | 143 | 140 | Outbound | 33 | 17.9 | 41008 | Nearshore | 32.0026 | -80.7917 | 2020-12-19 00:31:49
TARAGO | 257672000 | 14 | 13.65 | One-way Transit | 22.17 | 2 | 133 | 804 | 105 | Panamax | 70 | 142 | 140 | Outbound | 33 | 17.9 | 41008 | Nearshore | 31.9992 | -80.7887 | 2020-12-19 00:32:55
TARAGO | 257672000 | 12.1 | 13.65 | One-way Transit | 22.17 | 2 | 133 | 804 | 105 | Panamax | 70 | 117 | 115 | Outbound | 33 | 17.9 | 41008 | Offshore | 31.9911 | -80.7767 | 2020-12-19 00:36:29
TARAGO | 257672000 | 11.5 | 13.65 | One-way Transit | 24.5 | 3 | 147 | 804 | 105 | Panamax | 70 | 119 | 116 | Outbound | 33 | 17.9 | 41008 | Offshore | 31.9895 | -80.7733 | 2020-12-19 00:37:28
AL KHARJ | 636017671 | 15.7 | 10.96 | One-way Transit | 24.83 | 1 | 149 | 1004 | 131 | Post-Panamax | 70 | 298 | 299 | Inbound | 28 | 17.9 | 41008 | Offshore | 31.973 | -80.7376 | 2020-12-19 03:08:32
AL KHARJ | 636017671 | 15.7 | 10.96 | One-way Transit | 21.83 | 0 | 131 | 1004 | 131 | Post-Panamax | 70 | 299 | 299 | Inbound | 28 | 17.9 | 41008 | Offshore | 31.9754 | -80.7428 | 2020-12-19 03:09:40
AL KHARJ | 636017671 | 15.6 | 10.96 | One-way Transit | 24.83 | 1 | 149 | 1004 | 131 | Post-Panamax | 70 | 298 | 299 | Inbound | 28 | 17.9 | 41008 | Offshore | 31.9778 | -80.7481 | 2020-12-19 03:10:49
AL KHARJ | 636017671 | 15.5 | 10.96 | One-way Transit | 21.83 | 0 | 131 | 1004 | 131 | Post-Panamax | 70 | 299 | 299 | Inbound | 28 | 17.9 | 41008 | Offshore | 31.9802 | -80.7533 | 2020-12-19 03:11:58
AL KHARJ | 636017671 | 15.4 | 10.96 | One-way Transit | 27.67 | 2 | 166 | 1004 | 131 | Post-Panamax | 70 | 298 | 300 | Inbound | 28 | 17.9 | 41008 | Offshore | 31.9812 | -80.7555 | 2020-12-19 03:12:29
AL KHARJ | 636017671 | 15.4 | 10.96 | One-way Transit | 24.83 | 1 | 149 | 1004 | 131 | Post-Panamax | 70 | 298 | 299 | Inbound | 28 | 17.9 | 41008 | Offshore | 31.984 | -80.7614 | 2020-12-19 03:13:50
AL KHARJ | 636017671 | 15.5 | 10.96 | One-way Transit | 21.83 | 0 | 131 | 1004 | 131 | Post-Panamax | 70 | 299 | 299 | Inbound | 28 | 17.9 | 41008 | Offshore | 31.9853 | -80.7644 | 2020-12-19 03:14:31
AL KHARJ | 636017671 | 15.4 | 10.96 | One-way Transit | 24.83 | 1 | 149 | 1004 | 131 | Post-Panamax | 70 | 298 | 299 | Inbound | 28 | 17.9 | 41008 | Offshore | 31.9881 | -80.7703 | 2020-12-19 03:15:47
AL KHARJ | 636017671 | 15.4 | 10.96 | One-way Transit | 21.83 | 0 | 131 | 1004 | 131 | Post-Panamax | 70 | 299 | 299 | Inbound | 28 | 17.9 | 41008 | Offshore | 31.9891 | -80.7726 | 2020-12-19 03:16:21
AL KHARJ | 636017671 | 14.9 | 9.62 | One-way Transit | 21.83 | 0 | 131 | 1004 | 131 | Post-Panamax | 70 | 322 | 322 | Inbound | 51 | 18.57 | 41008 | Nearshore | 32.0011 | -80.7907 | 2020-12-19 03:21:00
AL KHARJ | 636017671 | 14.8 | 9.62 | One-way Transit | 27.67 | 2 | 166 | 1004 | 131 | Post-Panamax | 70 | 322 | 324 | Inbound | 51 | 18.57 | 41008 | Nearshore | 32.0033 | -80.7928 | 2020-12-19 03:21:41
AL KHARJ | 636017671 | 14.9 | 9.62 | One-way Transit | 21.83 | 0 | 131 | 1004 | 131 | Post-Panamax | 70 | 324 | 324 | Inbound | 51 | 18.57 | 41008 | Nearshore | 32.0077 | -80.7966 | 2020-12-19 03:22:59
AL KHARJ | 636017671 | 14.9 | 9.62 | One-way Transit | 21.83 | 0 | 131 | 1004 | 131 | Post-Panamax | 70 | 322 | 322 | Inbound | 51 | 18.57 | 41008 | Nearshore | 32.0099 | -80.7986 | 2020-12-19 03:23:42
AL KHARJ | 636017671 | 15 | 9.62 | One-way Transit | 24.83 | 1 | 149 | 1004 | 131 | Post-Panamax | 70 | 321 | 322 | Inbound | 51 | 18.57 | 41008 | Nearshore | 32.0121 | -80.8006 | 2020-12-19 03:24:20
AL KHARJ | 636017671 | 15.2 | 9.62 | One-way Transit | 21.83 | 0 | 131 | 1004 | 131 | Post-Panamax | 70 | 323 | 323 | Inbound | 51 | 18.57 | 41008 | Nearshore | 32.0176 | -80.8057 | 2020-12-19 03:25:58
AL KHARJ | 636017671 | 15.3 | 9.62 | One-way Transit | 24.83 | 1 | 149 | 1004 | 131 | Post-Panamax | 70 | 322 | 323 | Inbound | 51 | 18.57 | 41008 | Nearshore | 32.0193 | -80.8072 | 2020-12-19 03:26:31
AL KHARJ | 636017671 | 15.4 | 9.62 | One-way Transit | 21.83 | 0 | 131 | 1004 | 131 | Post-Panamax | 70 | 323 | 323 | Inbound | 51 | 18.57 | 41008 | Nearshore | 32.0227 | -80.8102 | 2020-12-19 03:27:31
AL KHARJ | 636017671 | 15.5 | 9.62 | One-way Transit | 27.67 | 2 | 166 | 1004 | 131 | Post-Panamax | 70 | 324 | 322 | Inbound | 51 | 18.57 | 41008 | Nearshore | 32.0267 | -80.8137 | 2020-12-19 03:28:42
SEAMELODY | 229769000 | 13.7 | 9.62 | One-way Transit | 20.17 | 1 | 121 | 902 | 105 | Panamax | 71 | 141 | 140 | Outbound | 51 | 18.57 | 41008 | Nearshore | 32.0251 | -80.8131 | 2020-12-19 03:58:24
SEAMELODY | 229769000 | 13.8 | 9.62 | One-way Transit | 20.17 | 1 | 121 | 902 | 105 | Panamax | 71 | 141 | 140 | Outbound | 51 | 18.57 | 41008 | Nearshore | 32.0212 | -80.8094 | 2020-12-19 03:59:44
CMA CGM IVANHOE | 218844000 | 14.4 | 20.13 | One-way Transit | 26.33 | 1 | 158 | 1148 | 138 | Post-Panamax | 79 | 140 | 141 | Outbound | 42 | 24.61 | 41008 | Nearshore | 32.0264 | -80.8134 | 2020-12-19 11:27:46
CMA CGM IVANHOE | 218844000 | 14.4 | 20.13 | One-way Transit | 26.33 | 1 | 158 | 1148 | 138 | Post-Panamax | 79 | 143 | 142 | Outbound | 42 | 24.61 | 41008 | Nearshore | 32.0229 | -80.8102 | 2020-12-19 11:28:55
CMA CGM IVANHOE | 218844000 | 14.4 | 20.13 | One-way Transit | 23 | 0 | 138 | 1148 | 138 | Post-Panamax | 79 | 142 | 142 | Outbound | 42 | 24.61 | 41008 | Nearshore | 32.021 | -80.8085 | 2020-12-19 11:29:28
CMA CGM IVANHOE | 218844000 | 14.5 | 20.13 | One-way Transit | 23 | 0 | 138 | 1148 | 138 | Post-Panamax | 79 | 142 | 142 | Outbound | 42 | 24.61 | 41008 | Nearshore | 32.0175 | -80.8055 | 2020-12-19 11:30:34
CMA CGM IVANHOE | 218844000 | 14.5 | 20.13 | One-way Transit | 23 | 0 | 138 | 1148 | 138 | Post-Panamax | 79 | 142 | 142 | Outbound | 42 | 24.61 | 41008 | Nearshore | 32.014 | -80.8024 | 2020-12-19 11:31:39
CMA CGM IVANHOE | 218844000 | 14.1 | 20.13 | One-way Transit | 26.33 | 1 | 158 | 1148 | 138 | Post-Panamax | 79 | 143 | 142 | Outbound | 42 | 24.61 | 41008 | Nearshore | 32.0106 | -80.7993 | 2020-12-19 11:32:48
CMA CGM IVANHOE | 218844000 | 14.2 | 20.13 | One-way Transit | 26.33 | 1 | 158 | 1148 | 138 | Post-Panamax | 79 | 143 | 142 | Outbound | 42 | 24.61 | 41008 | Nearshore | 32.0083 | -80.7973 | 2020-12-19 11:33:30
CMA CGM IVANHOE | 218844000 | 14 | 20.13 | One-way Transit | 26.33 | 1 | 158 | 1148 | 138 | Post-Panamax | 79 | 141 | 140 | Outbound | 42 | 24.61 | 41008 | Nearshore | 32.0044 | -80.7938 | 2020-12-19 11:34:48
CMA CGM IVANHOE | 218844000 | 13.8 | 20.13 | One-way Transit | 29.67 | 2 | 178 | 1148 | 138 | Post-Panamax | 79 | 142 | 140 | Outbound | 42 | 24.61 | 41008 | Nearshore | 32.0007 | -80.7904 | 2020-12-19 11:35:59
CMA CGM IVANHOE | 218844000 | 13.8 | 20.13 | One-way Transit | 36.33 | 4 | 218 | 1148 | 138 | Post-Panamax | 79 | 142 | 138 | Outbound | 42 | 24.61 | 41008 | Nearshore | 31.9989 | -80.7888 | 2020-12-19 11:36:36
CMA CGM IVANHOE | 218844000 | 13.8 | 20.13 | One-way Transit | 26.33 | 1 | 158 | 1148 | 138 | Post-Panamax | 79 | 118 | 117 | Outbound | 42 | 24.61 | 41008 | Offshore | 31.9901 | -80.7748 | 2020-12-19 11:40:31
CMA CGM IVANHOE | 218844000 | 14.1 | 20.13 | One-way Transit | 23 | 0 | 138 | 1148 | 138 | Post-Panamax | 79 | 117 | 117 | Outbound | 42 | 24.61 | 41008 | Offshore | 31.9875 | -80.769 | 2020-12-19 11:41:54
CMA CGM IVANHOE | 218844000 | 15.1 | 20.13 | One-way Transit | 23 | 0 | 138 | 1148 | 138 | Post-Panamax | 79 | 117 | 117 | Outbound | 42 | 24.61 | 41008 | Offshore | 31.9835 | -80.7601 | 2020-12-19 11:44:00
CMA CGM IVANHOE | 218844000 | 14.9 | 20.13 | One-way Transit | 29.67 | 2 | 178 | 1148 | 138 | Post-Panamax | 79 | 119 | 117 | Outbound | 42 | 24.61 | 41008 | Offshore | 31.981 | -80.7546 | 2020-12-19 11:45:18
CMA CGM IVANHOE | 218844000 | 13.8 | 20.13 | One-way Transit | 26.33 | 1 | 158 | 1148 | 138 | Post-Panamax | 79 | 119 | 118 | Outbound | 42 | 24.61 | 41008 | Offshore | 31.9766 | -80.7453 | 2020-12-19 11:47:38
CMA CGM IVANHOE | 218844000 | 13.2 | 20.13 | One-way Transit | 29.67 | 2 | 178 | 1148 | 138 | Post-Panamax | 79 | 120 | 118 | Outbound | 42 | 24.61 | 41008 | Offshore | 31.9747 | -80.7413 | 2020-12-19 11:48:42
CMA CGM IVANHOE | 218844000 | 12 | 20.13 | One-way Transit | 29.67 | 2 | 178 | 1148 | 138 | Post-Panamax | 79 | 118 | 120 | Outbound | 42 | 24.61 | 41008 | Offshore | 31.9728 | -80.7372 | 2020-12-19 11:49:57
YORKTOWN EXPRESS | 367168650 | 16.7 | 20.58 | One-way Transit | 24.5 | 3 | 147 | 797 | 105 | Panamax | 70 | 321 | 324 | Inbound | 34 | 25.28 | 41008 | Nearshore | 31.9987 | -80.7884 | 2020-12-19 12:52:45
YORKTOWN EXPRESS | 367168650 | 16.6 | 20.58 | One-way Transit | 24.5 | 3 | 147 | 797 | 105 | Panamax | 70 | 320 | 323 | Inbound | 34 | 25.28 | 41008 | Nearshore | 32.0005 | -80.7901 | 2020-12-19 12:53:17
YORKTOWN EXPRESS | 367168650 | 16.5 | 20.58 | One-way Transit | 22.17 | 2 | 133 | 797 | 105 | Panamax | 70 | 323 | 325 | Inbound | 34 | 25.28 | 41008 | Nearshore | 32.0062 | -80.7954 | 2020-12-19 12:54:50
YORKTOWN EXPRESS | 367168650 | 16.5 | 20.58 | One-way Transit | 24.5 | 3 | 147 | 797 | 105 | Panamax | 70 | 323 | 326 | Inbound | 34 | 25.28 | 41008 | Nearshore | 32.0121 | -80.8007 | 2020-12-19 12:56:28
YORKTOWN EXPRESS | 367168650 | 16.7 | 20.58 | One-way Transit | 22.17 | 2 | 133 | 797 | 105 | Panamax | 70 | 323 | 325 | Inbound | 34 | 25.28 | 41008 | Nearshore | 32.0173 | -80.8052 | 2020-12-19 12:57:51
YORKTOWN EXPRESS | 367168650 | 16.8 | 20.58 | One-way Transit | 22.17 | 2 | 133 | 797 | 105 | Panamax | 70 | 323 | 325 | Inbound | 34 | 25.28 | 41008 | Nearshore | 32.0192 | -80.8069 | 2020-12-19 12:58:23
YORKTOWN EXPRESS | 367168650 | 17.1 | 20.58 | One-way Transit | 22.17 | 2 | 133 | 797 | 105 | Panamax | 70 | 321 | 323 | Inbound | 34 | 25.28 | 41008 | Nearshore | 32.0248 | -80.812 | 2020-12-19 12:59:52
YORKTOWN EXPRESS | 367168650 | 17.2 | 20.58 | One-way Transit | 22.17 | 2 | 133 | 797 | 105 | Panamax | 70 | 322 | 320 | Inbound | 34 | 25.28 | 41008 | Nearshore | 32.027 | -80.8141 | 2020-12-19 13:00:28
YM WITNESS | 477524100 | 13.5 | 19.46 | One-way Transit | 34.83 | 2 | 209 | 1207 | 167 | Post-Panamax | 79 | 299 | 301 | Inbound | 36 | 24.83 | 41008 | Offshore | 31.974 | -80.7382 | 2020-12-19 14:00:49
YM WITNESS | 477524100 | 13.9 | 19.46 | One-way Transit | 34.83 | 2 | 209 | 1207 | 167 | Post-Panamax | 79 | 294 | 296 | Inbound | 36 | 24.83 | 41008 | Offshore | 31.976 | -80.7429 | 2020-12-19 14:02:00
YM WITNESS | 477524100 | 14.1 | 19.46 | One-way Transit | 31.33 | 1 | 188 | 1207 | 167 | Post-Panamax | 79 | 296 | 297 | Inbound | 36 | 24.83 | 41008 | Offshore | 31.9771 | -80.7454 | 2020-12-19 14:02:35
YM WITNESS | 477524100 | 14.4 | 19.46 | One-way Transit | 31.33 | 1 | 188 | 1207 | 167 | Post-Panamax | 79 | 298 | 299 | Inbound | 36 | 24.83 | 41008 | Offshore | 31.9793 | -80.7504 | 2020-12-19 14:03:47
YM WITNESS | 477524100 | 14.6 | 19.46 | One-way Transit | 31.33 | 1 | 188 | 1207 | 167 | Post-Panamax | 79 | 298 | 299 | Inbound | 36 | 24.83 | 41008 | Offshore | 31.9815 | -80.7554 | 2020-12-19 14:05:00
YM WITNESS | 477524100 | 14.7 | 19.46 | One-way Transit | 34.83 | 2 | 209 | 1207 | 167 | Post-Panamax | 79 | 298 | 300 | Inbound | 36 | 24.83 | 41008 | Offshore | 31.9825 | -80.7575 | 2020-12-19 14:05:32
YM WITNESS | 477524100 | 14.8 | 19.46 | One-way Transit | 31.33 | 1 | 188 | 1207 | 167 | Post-Panamax | 79 | 297 | 298 | Inbound | 36 | 24.83 | 41008 | Offshore | 31.9846 | -80.7623 | 2020-12-19 14:06:34
YM WITNESS | 477524100 | 14.9 | 19.46 | One-way Transit | 31.33 | 1 | 188 | 1207 | 167 | Post-Panamax | 79 | 298 | 299 | Inbound | 36 | 24.83 | 41008 | Offshore | 31.9869 | -80.7674 | 2020-12-19 14:07:45
YM WITNESS | 477524100 | 15 | 19.46 | One-way Transit | 34.83 | 2 | 209 | 1207 | 167 | Post-Panamax | 79 | 297 | 299 | Inbound | 36 | 24.83 | 41008 | Offshore | 31.9891 | -80.7722 | 2020-12-19 14:08:52
YM WITNESS | 477524100 | 15 | 19.46 | One-way Transit | 27.83 | 0 | 167 | 1207 | 167 | Post-Panamax | 79 | 298 | 298 | Inbound | 36 | 24.83 | 41008 | Offshore | 31.99 | -80.7743 | 2020-12-19 14:09:23
YM WITNESS | 477524100 | 14.7 | 19.46 | One-way Transit | 38.33 | 3 | 230 | 1207 | 167 | Post-Panamax | 79 | 319 | 322 | Inbound | 36 | 24.83 | 41008 | Nearshore | 31.9986 | -80.7883 | 2020-12-19 14:12:53
YM WITNESS | 477524100 | 14.5 | 19.46 | One-way Transit | 34.83 | 2 | 209 | 1207 | 167 | Post-Panamax | 79 | 322 | 324 | Inbound | 36 | 24.83 | 41008 | Nearshore | 32.0009 | -80.7904 | 2020-12-19 14:13:35
YM WITNESS | 477524100 | 14.4 | 19.46 | One-way Transit | 31.33 | 1 | 188 | 1207 | 167 | Post-Panamax | 79 | 323 | 324 | Inbound | 36 | 24.83 | 41008 | Nearshore | 32.0044 | -80.7935 | 2020-12-19 14:14:40
YM WITNESS | 477524100 | 14.4 | 19.46 | One-way Transit | 31.33 | 1 | 188 | 1207 | 167 | Post-Panamax | 79 | 323 | 324 | Inbound | 36 | 24.83 | 41008 | Nearshore | 32.0079 | -80.7967 | 2020-12-19 14:15:46
YM WITNESS | 477524100 | 14.5 | 19.46 | One-way Transit | 27.83 | 0 | 167 | 1207 | 167 | Post-Panamax | 79 | 322 | 322 | Inbound | 36 | 24.83 | 41008 | Nearshore | 32.0115 | -80.7999 | 2020-12-19 14:16:51
YM WITNESS | 477524100 | 14.6 | 19.46 | One-way Transit | 27.83 | 0 | 167 | 1207 | 167 | Post-Panamax | 79 | 322 | 322 | Inbound | 36 | 24.83 | 41008 | Nearshore | 32.0134 | -80.8016 | 2020-12-19 14:17:29
YM WITNESS | 477524100 | 14.9 | 19.46 | One-way Transit | 31.33 | 1 | 188 | 1207 | 167 | Post-Panamax | 79 | 322 | 323 | Inbound | 36 | 24.83 | 41008 | Nearshore | 32.0175 | -80.8055 | 2020-12-19 14:18:46
YM WITNESS | 477524100 | 15.1 | 19.46 | One-way Transit | 31.33 | 1 | 188 | 1207 | 167 | Post-Panamax | 79 | 322 | 323 | Inbound | 36 | 24.83 | 41008 | Nearshore | 32.0215 | -80.8091 | 2020-12-19 14:19:59
YM WITNESS | 477524100 | 15.1 | 18.79 | One-way Transit | 27.83 | 0 | 167 | 1207 | 167 | Post-Panamax | 79 | 322 | 322 | Inbound | 43 | 24.38 | 41008 | Nearshore | 32.0232 | -80.8107 | 2020-12-19 14:20:32
YM WITNESS | 477524100 | 15.4 | 18.79 | One-way Transit | 27.83 | 0 | 167 | 1207 | 167 | Post-Panamax | 79 | 319 | 319 | Inbound | 43 | 24.38 | 41008 | Nearshore | 32.0271 | -80.8145 | 2020-12-19 14:21:39
PRAGUE EXPRESS | 218361000 | 15 | 18.79 | One-way Transit | 23 | 0 | 138 | 1099 | 138 | Post-Panamax | 70 | 300 | 300 | Inbound | 43 | 24.38 | 41008 | Offshore | 31.9727 | -80.737 | 2020-12-19 14:41:31
PRAGUE EXPRESS | 218361000 | 15 | 18.79 | One-way Transit | 26.17 | 1 | 157 | 1099 | 138 | Post-Panamax | 70 | 299 | 300 | Inbound | 43 | 24.38 | 41008 | Offshore | 31.9751 | -80.7422 | 2020-12-19 14:42:42
PRAGUE EXPRESS | 218361000 | 15 | 18.79 | One-way Transit | 26.17 | 1 | 157 | 1099 | 138 | Post-Panamax | 70 | 299 | 300 | Inbound | 43 | 24.38 | 41008 | Offshore | 31.9761 | -80.7443 | 2020-12-19 14:43:12
PRAGUE EXPRESS | 218361000 | 15 | 18.79 | One-way Transit | 26.17 | 1 | 157 | 1099 | 138 | Post-Panamax | 70 | 298 | 299 | Inbound | 43 | 24.38 | 41008 | Offshore | 31.9795 | -80.7517 | 2020-12-19 14:44:54
PRAGUE EXPRESS | 218361000 | 15 | 18.79 | One-way Transit | 29.33 | 2 | 176 | 1099 | 138 | Post-Panamax | 70 | 297 | 299 | Inbound | 43 | 24.38 | 41008 | Offshore | 31.9814 | -80.756 | 2020-12-19 14:45:55
PRAGUE EXPRESS | 218361000 | 14.9 | 18.79 | One-way Transit | 26.17 | 1 | 157 | 1099 | 138 | Post-Panamax | 70 | 298 | 299 | Inbound | 43 | 24.38 | 41008 | Offshore | 31.9836 | -80.7608 | 2020-12-19 14:46:59
PRAGUE EXPRESS | 218361000 | 14.9 | 18.79 | One-way Transit | 26.17 | 1 | 157 | 1099 | 138 | Post-Panamax | 70 | 298 | 299 | Inbound | 43 | 24.38 | 41008 | Offshore | 31.9845 | -80.763 | 2020-12-19 14:47:32
PRAGUE EXPRESS | 218361000 | 14.9 | 18.79 | One-way Transit | 26.17 | 1 | 157 | 1099 | 138 | Post-Panamax | 70 | 298 | 299 | Inbound | 43 | 24.38 | 41008 | Offshore | 31.9859 | -80.766 | 2020-12-19 14:48:13
PRAGUE EXPRESS | 218361000 | 14.9 | 18.79 | One-way Transit | 29.33 | 2 | 176 | 1099 | 138 | Post-Panamax | 70 | 297 | 299 | Inbound | 43 | 24.38 | 41008 | Offshore | 31.9887 | -80.7722 | 2020-12-19 14:49:36
PRAGUE EXPRESS | 218361000 | 15 | 18.79 | One-way Transit | 32.5 | 3 | 195 | 1099 | 138 | Post-Panamax | 70 | 297 | 300 | Inbound | 43 | 24.38 | 41008 | Offshore | 31.9908 | -80.7769 | 2020-12-19 14:50:43
PRAGUE EXPRESS | 218361000 | 14.3 | 18.79 | One-way Transit | 29.33 | 2 | 176 | 1099 | 138 | Post-Panamax | 70 | 320 | 322 | Inbound | 43 | 24.38 | 41008 | Nearshore | 32.0012 | -80.7909 | 2020-12-19 14:54:35
PRAGUE EXPRESS | 218361000 | 14.3 | 18.79 | One-way Transit | 23 | 0 | 138 | 1099 | 138 | Post-Panamax | 70 | 322 | 322 | Inbound | 43 | 24.38 | 41008 | Nearshore | 32.0043 | -80.7938 | 2020-12-19 14:55:36
PRAGUE EXPRESS | 218361000 | 14.3 | 18.79 | One-way Transit | 26.17 | 1 | 157 | 1099 | 138 | Post-Panamax | 70 | 322 | 323 | Inbound | 43 | 24.38 | 41008 | Nearshore | 32.0074 | -80.7967 | 2020-12-19 14:56:39
PRAGUE EXPRESS | 218361000 | 14.4 | 18.79 | One-way Transit | 26.17 | 1 | 157 | 1099 | 138 | Post-Panamax | 70 | 322 | 323 | Inbound | 43 | 24.38 | 41008 | Nearshore | 32.011 | -80.7999 | 2020-12-19 14:57:42
PRAGUE EXPRESS | 218361000 | 14.6 | 18.79 | One-way Transit | 26.17 | 1 | 157 | 1099 | 138 | Post-Panamax | 70 | 322 | 323 | Inbound | 43 | 24.38 | 41008 | Nearshore | 32.0145 | -80.8031 | 2020-12-19 14:58:51
PRAGUE EXPRESS | 218361000 | 14.7 | 18.79 | One-way Transit | 29.33 | 2 | 176 | 1099 | 138 | Post-Panamax | 70 | 322 | 324 | Inbound | 43 | 24.38 | 41008 | Nearshore | 32.0164 | -80.8049 | 2020-12-19 14:59:26
PRAGUE EXPRESS | 218361000 | 14.8 | 18.79 | One-way Transit | 26.17 | 1 | 157 | 1099 | 138 | Post-Panamax | 70 | 323 | 324 | Inbound | 43 | 24.38 | 41008 | Nearshore | 32.0204 | -80.8083 | 2020-12-19 15:00:36
PRAGUE EXPRESS | 218361000 | 14.9 | 18.79 | One-way Transit | 26.17 | 1 | 157 | 1099 | 138 | Post-Panamax | 70 | 323 | 324 | Inbound | 43 | 24.38 | 41008 | Nearshore | 32.0244 | -80.8119 | 2020-12-19 15:01:51
PRAGUE EXPRESS | 218361000 | 15 | 18.79 | One-way Transit | 32.5 | 3 | 195 | 1099 | 138 | Post-Panamax | 70 | 319 | 316 | Inbound | 43 | 24.38 | 41008 | Nearshore | 32.0284 | -80.8155 | 2020-12-19 15:03:00
MSC BOSPHORUS | 209470000 | 14.2 | 20.8 | One-way Transit | 24.67 | 1 | 148 | 984 | 131 | Post-Panamax | 72 | 298 | 299 | Inbound | 18 | 24.83 | 41008 | Offshore | 31.991 | -80.777 | 2020-12-19 18:25:34
MSC BOSPHORUS | 209470000 | 13.5 | 20.8 | One-way Transit | 24.67 | 1 | 148 | 984 | 131 | Post-Panamax | 72 | 322 | 323 | Inbound | 18 | 24.83 | 41008 | Nearshore | 32.0011 | -80.791 | 2020-12-19 18:29:40
MSC BOSPHORUS | 209470000 | 13.5 | 20.8 | One-way Transit | 24.67 | 1 | 148 | 984 | 131 | Post-Panamax | 72 | 322 | 323 | Inbound | 18 | 24.83 | 41008 | Nearshore | 32.0035 | -80.7931 | 2020-12-19 18:30:26
MSC BOSPHORUS | 209470000 | 13.5 | 20.8 | One-way Transit | 27.5 | 2 | 165 | 984 | 131 | Post-Panamax | 72 | 321 | 323 | Inbound | 18 | 24.83 | 41008 | Nearshore | 32.0055 | -80.795 | 2020-12-19 18:31:08
MSC BOSPHORUS | 209470000 | 13.6 | 20.8 | One-way Transit | 24.67 | 1 | 148 | 984 | 131 | Post-Panamax | 72 | 322 | 323 | Inbound | 18 | 24.83 | 41008 | Nearshore | 32.01 | -80.799 | 2020-12-19 18:32:40
MSC BOSPHORUS | 209470000 | 13.7 | 20.8 | One-way Transit | 24.67 | 1 | 148 | 984 | 131 | Post-Panamax | 72 | 322 | 323 | Inbound | 18 | 24.83 | 41008 | Nearshore | 32.0139 | -80.8027 | 2020-12-19 18:33:58
MSC BOSPHORUS | 209470000 | 13.8 | 20.8 | One-way Transit | 24.67 | 1 | 148 | 984 | 131 | Post-Panamax | 72 | 322 | 323 | Inbound | 18 | 24.83 | 41008 | Nearshore | 32.0165 | -80.805 | 2020-12-19 18:34:49
MSC BOSPHORUS | 209470000 | 13.9 | 20.8 | One-way Transit | 27.5 | 2 | 165 | 984 | 131 | Post-Panamax | 72 | 322 | 324 | Inbound | 18 | 24.83 | 41008 | Nearshore | 32.0195 | -80.8078 | 2020-12-19 18:35:50
MSC BOSPHORUS | 209470000 | 13.9 | 20.8 | One-way Transit | 24.67 | 1 | 148 | 984 | 131 | Post-Panamax | 72 | 322 | 323 | Inbound | 18 | 24.83 | 41008 | Nearshore | 32.0212 | -80.8093 | 2020-12-19 18:36:21
MSC BOSPHORUS | 209470000 | 14 | 20.8 | One-way Transit | 21.83 | 0 | 131 | 984 | 131 | Post-Panamax | 72 | 323 | 323 | Inbound | 18 | 24.83 | 41008 | Nearshore | 32.0257 | -80.8133 | 2020-12-19 18:37:48
TIRRANNA | 259895000 | 15 | 20.8 | One-way Transit | 26.33 | 4 | 158 | 761 | 105 | Panamax | 70 | 300 | 304 | Inbound | 18 | 24.83 | 41008 | Offshore | 31.9745 | -80.7407 | 2020-12-19 19:19:32
TIRRANNA | 259895000 | 15.6 | 20.8 | One-way Transit | 24.17 | 3 | 145 | 761 | 105 | Panamax | 70 | 298 | 301 | Inbound | 24 | 25.5 | 41008 | Offshore | 31.9793 | -80.7508 | 2020-12-19 19:21:49
TIRRANNA | 259895000 | 15.7 | 20.8 | One-way Transit | 21.83 | 2 | 131 | 761 | 105 | Panamax | 70 | 299 | 301 | Inbound | 24 | 25.5 | 41008 | Offshore | 31.9827 | -80.7582 | 2020-12-19 19:23:24
TIRRANNA | 259895000 | 15.6 | 20.8 | One-way Transit | 21.83 | 2 | 131 | 761 | 105 | Panamax | 70 | 298 | 300 | Inbound | 24 | 25.5 | 41008 | Offshore | 31.9892 | -80.7727 | 2020-12-19 19:26:38
TIRRANNA | 259895000 | 15.7 | 20.8 | One-way Transit | 21.83 | 2 | 131 | 761 | 105 | Panamax | 70 | 298 | 300 | Inbound | 24 | 25.5 | 41008 | Offshore | 31.9912 | -80.7768 | 2020-12-19 19:27:31
TIRRANNA | 259895000 | 15.1 | 20.8 | One-way Transit | 24.17 | 3 | 145 | 761 | 105 | Panamax | 70 | 320 | 323 | Inbound | 24 | 25.5 | 41008 | Nearshore | 32.0002 | -80.7895 | 2020-12-19 19:30:50
TIRRANNA | 259895000 | 14.8 | 20.8 | One-way Transit | 19.67 | 1 | 118 | 761 | 105 | Panamax | 70 | 322 | 323 | Inbound | 24 | 25.5 | 41008 | Nearshore | 32.0023 | -80.7917 | 2020-12-19 19:31:30
TIRRANNA | 259895000 | 14.5 | 20.8 | One-way Transit | 24.17 | 3 | 145 | 761 | 105 | Panamax | 70 | 321 | 324 | Inbound | 24 | 25.5 | 41008 | Nearshore | 32.0068 | -80.7958 | 2020-12-19 19:32:54
TIRRANNA | 259895000 | 14.5 | 20.8 | One-way Transit | 21.83 | 2 | 131 | 761 | 105 | Panamax | 70 | 322 | 324 | Inbound | 24 | 25.5 | 41008 | Nearshore | 32.0083 | -80.7973 | 2020-12-19 19:33:25
TIRRANNA | 259895000 | 14.5 | 20.8 | One-way Transit | 21.83 | 2 | 131 | 761 | 105 | Panamax | 70 | 321 | 323 | Inbound | 24 | 25.5 | 41008 | Nearshore | 32.0113 | -80.8 | 2020-12-19 19:34:21
TIRRANNA | 259895000 | 14.7 | 20.8 | One-way Transit | 24.17 | 3 | 145 | 761 | 105 | Panamax | 70 | 321 | 324 | Inbound | 24 | 25.5 | 41008 | Nearshore | 32.0192 | -80.8073 | 2020-12-19 19:36:50
TIRRANNA | 259895000 | 14.7 | 20.8 | One-way Transit | 21.83 | 2 | 131 | 761 | 105 | Panamax | 70 | 322 | 324 | Inbound | 24 | 25.5 | 41008 | Nearshore | 32.0218 | -80.8097 | 2020-12-19 19:37:35
TIRRANNA | 259895000 | 14.9 | 20.8 | One-way Transit | 21.83 | 2 | 131 | 761 | 105 | Panamax | 70 | 322 | 324 | Inbound | 24 | 25.5 | 41008 | Nearshore | 32.0257 | -80.8133 | 2020-12-19 19:38:48
NORTHERN JUVENILE | 255806037 | 17.2 | 19.24 | One-way Transit | 32.5 | 3 | 195 | 1089 | 138 | Post-Panamax | 71 | 137 | 140 | Outbound | 38 | 23.94 | 41008 | Nearshore | 32.0276 | -80.8141 | 2020-12-19 21:15:34
NORTHERN JUVENILE | 255806037 | 16.8 | 19.24 | One-way Transit | 26.17 | 1 | 157 | 1089 | 138 | Post-Panamax | 71 | 141 | 142 | Outbound | 38 | 23.94 | 41008 | Nearshore | 32.0239 | -80.8106 | 2020-12-19 21:16:37
NORTHERN JUVENILE | 255806037 | 16.7 | 19.24 | One-way Transit | 26.17 | 1 | 157 | 1089 | 138 | Post-Panamax | 71 | 143 | 144 | Outbound | 38 | 23.94 | 41008 | Nearshore | 32.0194 | -80.8067 | 2020-12-19 21:17:49
NORTHERN JUVENILE | 255806037 | 16.9 | 19.24 | One-way Transit | 26.17 | 1 | 157 | 1089 | 138 | Post-Panamax | 71 | 145 | 144 | Outbound | 38 | 23.94 | 41008 | Nearshore | 32.0149 | -80.8029 | 2020-12-19 21:18:58
NORTHERN JUVENILE | 255806037 | 16.7 | 19.24 | One-way Transit | 29.33 | 2 | 176 | 1089 | 138 | Post-Panamax | 71 | 144 | 142 | Outbound | 38 | 23.94 | 41008 | Nearshore | 32.0126 | -80.801 | 2020-12-19 21:19:33
NORTHERN JUVENILE | 255806037 | 16.5 | 18.34 | One-way Transit | 29.33 | 2 | 176 | 1089 | 138 | Post-Panamax | 71 | 144 | 142 | Outbound | 27 | 24.16 | 41008 | Nearshore | 32.0078 | -80.7969 | 2020-12-19 21:20:50
NORTHERN JUVENILE | 255806037 | 16.4 | 18.34 | One-way Transit | 29.33 | 2 | 176 | 1089 | 138 | Post-Panamax | 71 | 144 | 142 | Outbound | 27 | 24.16 | 41008 | Nearshore | 32.0044 | -80.794 | 2020-12-19 21:21:47
NORTHERN JUVENILE | 255806037 | 16.1 | 18.34 | One-way Transit | 38.67 | 5 | 232 | 1089 | 138 | Post-Panamax | 71 | 142 | 137 | Outbound | 27 | 24.16 | 41008 | Nearshore | 31.999 | -80.7892 | 2020-12-19 21:23:16
MAERSK PUELO | 353117000 | 14.4 | 21.25 | One-way Transit | 24.67 | 1 | 148 | 1000 | 131 | Post-Panamax | 70 | 140 | 141 | Outbound | 293 | 27.96 | 41008 | Nearshore | 32.0277 | -80.815 | 2020-12-18 01:30:00
MAERSK PUELO | 353117000 | 14.4 | 21.25 | One-way Transit | 21.83 | 0 | 131 | 1000 | 131 | Post-Panamax | 70 | 142 | 142 | Outbound | 293 | 27.96 | 41008 | Nearshore | 32.0252 | -80.8128 | 2020-12-18 01:30:45
MAERSK PUELO | 353117000 | 14.6 | 21.25 | One-way Transit | 21.83 | 0 | 131 | 1000 | 131 | Post-Panamax | 70 | 142 | 142 | Outbound | 293 | 27.96 | 41008 | Nearshore | 32.0227 | -80.8105 | 2020-12-18 01:31:34
CMA CGM IVANHOE | 218844000 | 16.1 | 21.7 | One-way Transit | 26.33 | 1 | 158 | 1148 | 138 | Post-Panamax | 79 | 297 | 298 | Inbound | 302 | 30.2 | 41008 | Offshore | 31.9743 | -80.7397 | 2020-12-18 03:06:51
CMA CGM IVANHOE | 218844000 | 16.3 | 21.7 | One-way Transit | 23 | 0 | 138 | 1148 | 138 | Post-Panamax | 79 | 298 | 298 | Inbound | 302 | 30.2 | 41008 | Offshore | 31.9761 | -80.7436 | 2020-12-18 03:07:38
CMA CGM IVANHOE | 218844000 | 16.5 | 21.7 | One-way Transit | 26.33 | 1 | 158 | 1148 | 138 | Post-Panamax | 79 | 299 | 300 | Inbound | 302 | 30.2 | 41008 | Offshore | 31.979 | -80.7498 | 2020-12-18 03:08:59
CMA CGM IVANHOE | 218844000 | 16.5 | 21.7 | One-way Transit | 26.33 | 1 | 158 | 1148 | 138 | Post-Panamax | 79 | 299 | 300 | Inbound | 302 | 30.2 | 41008 | Offshore | 31.9805 | -80.7529 | 2020-12-18 03:09:39
CMA CGM IVANHOE | 218844000 | 16.4 | 21.7 | One-way Transit | 23 | 0 | 138 | 1148 | 138 | Post-Panamax | 79 | 296 | 296 | Inbound | 302 | 30.2 | 41008 | Offshore | 31.9833 | -80.7589 | 2020-12-18 03:10:59
CMA CGM IVANHOE | 218844000 | 16.3 | 21.7 | One-way Transit | 26.33 | 1 | 158 | 1148 | 138 | Post-Panamax | 79 | 295 | 296 | Inbound | 302 | 30.2 | 41008 | Offshore | 31.9846 | -80.7621 | 2020-12-18 03:11:38
CMA CGM IVANHOE | 218844000 | 16.1 | 21.7 | One-way Transit | 26.33 | 1 | 158 | 1148 | 138 | Post-Panamax | 79 | 295 | 296 | Inbound | 302 | 30.2 | 41008 | Offshore | 31.9866 | -80.7667 | 2020-12-18 03:12:39
CMA CGM IVANHOE | 218844000 | 16.1 | 21.7 | One-way Transit | 26.33 | 1 | 158 | 1148 | 138 | Post-Panamax | 79 | 297 | 298 | Inbound | 302 | 30.2 | 41008 | Offshore | 31.9889 | -80.7722 | 2020-12-18 03:13:50
CMA CGM IVANHOE | 218844000 | 16 | 21.7 | One-way Transit | 29.67 | 2 | 178 | 1148 | 138 | Post-Panamax | 79 | 297 | 299 | Inbound | 302 | 30.2 | 41008 | Offshore | 31.9913 | -80.7775 | 2020-12-18 03:14:59
CMA CGM IVANHOE | 218844000 | 16 | 21.7 | One-way Transit | 33 | 3 | 198 | 1148 | 138 | Post-Panamax | 79 | 316 | 319 | Inbound | 302 | 30.2 | 41008 | Nearshore | 31.9987 | -80.7883 | 2020-12-18 03:17:38
CMA CGM IVANHOE | 218844000 | 15.9 | 21.7 | One-way Transit | 29.67 | 2 | 178 | 1148 | 138 | Post-Panamax | 79 | 320 | 322 | Inbound | 302 | 30.2 | 41008 | Nearshore | 32.002 | -80.7915 | 2020-12-18 03:18:39
CMA CGM IVANHOE | 218844000 | 15.6 | 21.7 | One-way Transit | 26.33 | 1 | 158 | 1148 | 138 | Post-Panamax | 79 | 322 | 323 | Inbound | 302 | 30.2 | 41008 | Nearshore | 32.006 | -80.7951 | 2020-12-18 03:19:49
CMA CGM IVANHOE | 218844000 | 15.4 | 19.46 | One-way Transit | 23 | 0 | 138 | 1148 | 138 | Post-Panamax | 79 | 322 | 322 | Inbound | 305 | 29.3 | 41008 | Nearshore | 32.0093 | -80.7982 | 2020-12-18 03:20:50
CMA CGM IVANHOE | 218844000 | 15.4 | 19.46 | One-way Transit | 23 | 0 | 138 | 1148 | 138 | Post-Panamax | 79 | 322 | 322 | Inbound | 305 | 29.3 | 41008 | Nearshore | 32.0121 | -80.8007 | 2020-12-18 03:21:39
CMA CGM IVANHOE | 218844000 | 15.4 | 19.46 | One-way Transit | 26.33 | 1 | 158 | 1148 | 138 | Post-Panamax | 79 | 323 | 322 | Inbound | 305 | 29.3 | 41008 | Nearshore | 32.0162 | -80.8042 | 2020-12-18 03:22:48
CMA CGM IVANHOE | 218844000 | 15.7 | 19.46 | One-way Transit | 23 | 0 | 138 | 1148 | 138 | Post-Panamax | 79 | 322 | 322 | Inbound | 305 | 29.3 | 41008 | Nearshore | 32.019 | -80.8068 | 2020-12-18 03:23:37
CMA CGM IVANHOE | 218844000 | 15.6 | 19.46 | One-way Transit | 23 | 0 | 138 | 1148 | 138 | Post-Panamax | 79 | 321 | 321 | Inbound | 305 | 29.3 | 41008 | Nearshore | 32.023 | -80.8105 | 2020-12-18 03:24:49
CMA CGM IVANHOE | 218844000 | 15.8 | 19.46 | One-way Transit | 23 | 0 | 138 | 1148 | 138 | Post-Panamax | 79 | 321 | 321 | Inbound | 305 | 29.3 | 41008 | Nearshore | 32.0254 | -80.8127 | 2020-12-18 03:25:29
NORTHERN JUVENILE | 255806037 | 16.6 | 19.46 | Two-way Transit | 46 | 0 | 138 | 1089 | 138 | Post-Panamax | 71 | 297 | 297 | Inbound | 305 | 29.3 | 41008 | Offshore | 31.9744 | -80.74 | 2020-12-18 03:51:53
NORTHERN JUVENILE | 255806037 | 16.7 | 19.46 | Two-way Transit | 46 | 0 | 138 | 1089 | 138 | Post-Panamax | 71 | 299 | 299 | Inbound | 305 | 29.3 | 41008 | Offshore | 31.9757 | -80.7429 | 2020-12-18 03:52:31
NORTHERN JUVENILE | 255806037 | 16.7 | 19.46 | Two-way Transit | 52.33 | 1 | 157 | 1089 | 138 | Post-Panamax | 71 | 299 | 298 | Inbound | 305 | 29.3 | 41008 | Offshore | 31.9786 | -80.7492 | 2020-12-18 03:53:48
NORTHERN JUVENILE | 255806037 | 16.6 | 19.46 | Two-way Transit | 52.33 | 1 | 157 | 1089 | 138 | Post-Panamax | 71 | 299 | 298 | Inbound | 305 | 29.3 | 41008 | Offshore | 31.9804 | -80.753 | 2020-12-18 03:54:35
NORTHERN JUVENILE | 255806037 | 16.5 | 19.46 | Two-way Transit | 46 | 0 | 138 | 1089 | 138 | Post-Panamax | 71 | 297 | 297 | Inbound | 305 | 29.3 | 41008 | Offshore | 31.9828 | -80.7582 | 2020-12-18 03:55:41
NORTHERN JUVENILE | 255806037 | 16.4 | 19.46 | Two-way Transit | 52.33 | 1 | 157 | 1089 | 138 | Post-Panamax | 71 | 298 | 297 | Inbound | 305 | 29.3 | 41008 | Offshore | 31.9849 | -80.763 | 2020-12-18 03:56:42
NORTHERN JUVENILE | 255806037 | 16.2 | 19.46 | Two-way Transit | 52.33 | 1 | 157 | 1089 | 138 | Post-Panamax | 71 | 298 | 297 | Inbound | 305 | 29.3 | 41008 | Offshore | 31.9874 | -80.7686 | 2020-12-18 03:57:55
NORTHERN JUVENILE | 255806037 | 16.1 | 19.46 | Two-way Transit | 52.33 | 1 | 157 | 1089 | 138 | Post-Panamax | 71 | 298 | 297 | Inbound | 305 | 29.3 | 41008 | Offshore | 31.9891 | -80.7723 | 2020-12-18 03:58:42
NORTHERN JUVENILE | 255806037 | 16.1 | 19.46 | Two-way Transit | 52.33 | 1 | 157 | 1089 | 138 | Post-Panamax | 71 | 297 | 298 | Inbound | 305 | 29.3 | 41008 | Offshore | 31.9912 | -80.777 | 2020-12-18 03:59:42
NORTHERN JUVENILE | 255806037 | 15.8 | 19.46 | Two-way Transit | 46 | 0 | 138 | 1089 | 138 | Post-Panamax | 71 | 321 | 321 | Inbound | 305 | 29.3 | 41008 | Nearshore | 31.9993 | -80.7887 | 2020-12-18 04:02:36
NORTHERN JUVENILE | 255806037 | 15 | 19.46 | Two-way Transit | 46 | 0 | 138 | 1089 | 138 | Post-Panamax | 71 | 322 | 322 | Inbound | 305 | 29.3 | 41008 | Nearshore | 32.0037 | -80.7927 | 2020-12-18 04:03:56
NORTHERN JUVENILE | 255806037 | 14.8 | 19.46 | Two-way Transit | 46 | 0 | 138 | 1089 | 138 | Post-Panamax | 71 | 324 | 324 | Inbound | 305 | 29.3 | 41008 | Nearshore | 32.0059 | -80.7947 | 2020-12-18 04:04:37
NORTHERN JUVENILE | 255806037 | 14.2 | 19.46 | Two-way Transit | 58.67 | 2 | 176 | 1089 | 138 | Post-Panamax | 71 | 324 | 322 | Inbound | 305 | 29.3 | 41008 | Nearshore | 32.0083 | -80.7966 | 2020-12-18 04:05:17
NORTHERN JUVENILE | 255806037 | 13.7 | 19.46 | Two-way Transit | 58.67 | 2 | 176 | 1089 | 138 | Post-Panamax | 71 | 324 | 322 | Inbound | 305 | 29.3 | 41008 | Nearshore | 32.0126 | -80.8003 | 2020-12-18 04:06:40
NORTHERN JUVENILE | 255806037 | 13.5 | 19.46 | Two-way Transit | 65 | 3 | 195 | 1089 | 138 | Post-Panamax | 71 | 324 | 321 | Inbound | 305 | 29.3 | 41008 | Nearshore | 32.0167 | -80.8038 | 2020-12-18 04:08:01
NORTHERN JUVENILE | 255806037 | 13.4 | 19.46 | Two-way Transit | 52.33 | 1 | 157 | 1089 | 138 | Post-Panamax | 71 | 321 | 320 | Inbound | 305 | 29.3 | 41008 | Nearshore | 32.0196 | -80.8064 | 2020-12-18 04:09:00
NORTHERN JUVENILE | 255806037 | 13.3 | 19.46 | Two-way Transit | 58.67 | 2 | 176 | 1089 | 138 | Post-Panamax | 71 | 321 | 319 | Inbound | 305 | 29.3 | 41008 | Nearshore | 32.0211 | -80.8078 | 2020-12-18 04:09:30
MAERSK SAIGON | 563032700 | 10.8 | 19.46 | Two-way Transit | 46 | 0 | 138 | 1086 | 138 | Post-Panamax | 79 | 138 | 138 | Outbound | 305 | 29.3 | 41008 | Nearshore | 32.0264 | -80.8149 | 2020-12-18 04:10:14
NORTHERN JUVENILE | 255806037 | 13.4 | 19.46 | Two-way Transit | 71.33 | 4 | 214 | 1089 | 138 | Post-Panamax | 71 | 323 | 319 | Inbound | 305 | 29.3 | 41008 | Nearshore | 32.0244 | -80.811 | 2020-12-18 04:10:40
MAERSK SAIGON | 563032700 | 11.7 | 19.46 | One-way Transit | 32.5 | 3 | 195 | 1086 | 138 | Post-Panamax | 79 | 134 | 137 | Outbound | 305 | 29.3 | 41008 | Nearshore | 32.0242 | -80.8124 | 2020-12-18 04:11:08
NORTHERN JUVENILE | 255806037 | 13.9 | 19.46 | One-way Transit | 38.67 | 5 | 232 | 1089 | 138 | Post-Panamax | 71 | 318 | 313 | Inbound | 305 | 29.3 | 41008 | Nearshore | 32.0277 | -80.8144 | 2020-12-18 04:11:49
MAERSK SAIGON | 563032700 | 12.6 | 19.46 | One-way Transit | 38.67 | 5 | 232 | 1086 | 138 | Post-Panamax | 79 | 135 | 140 | Outbound | 305 | 29.3 | 41008 | Nearshore | 32.0217 | -80.8096 | 2020-12-18 04:12:08
MAERSK SAIGON | 563032700 | 14.5 | 19.46 | One-way Transit | 32.5 | 3 | 195 | 1086 | 138 | Post-Panamax | 79 | 141 | 144 | Outbound | 305 | 29.3 | 41008 | Nearshore | 32.0131 | -80.8012 | 2020-12-18 04:15:02
MAERSK SAIGON | 563032700 | 14.9 | 19.46 | One-way Transit | 23 | 0 | 138 | 1086 | 138 | Post-Panamax | 79 | 142 | 142 | Outbound | 305 | 29.3 | 41008 | Nearshore | 32.0002 | -80.79 | 2020-12-18 04:18:57
MAERSK SAIGON | 563032700 | 15.5 | 17.67 | One-way Transit | 32.5 | 3 | 195 | 1086 | 138 | Post-Panamax | 79 | 117 | 114 | Outbound | 312 | 27.52 | 41008 | Offshore | 31.9774 | -80.748 | 2020-12-18 04:28:51
TARAGO | 257672000 | 13.6 | 17.67 | One-way Transit | 17.5 | 0 | 105 | 804 | 105 | Panamax | 70 | 298 | 298 | Inbound | 312 | 27.52 | 41008 | Offshore | 31.9896 | -80.7739 | 2020-12-18 04:35:43
TARAGO | 257672000 | 13.7 | 17.67 | One-way Transit | 19.83 | 1 | 119 | 804 | 105 | Panamax | 70 | 323 | 322 | Inbound | 312 | 27.52 | 41008 | Nearshore | 32.0054 | -80.7942 | 2020-12-18 04:41:55
TARAGO | 257672000 | 13.6 | 17.67 | One-way Transit | 17.5 | 0 | 105 | 804 | 105 | Panamax | 70 | 322 | 322 | Inbound | 312 | 27.52 | 41008 | Nearshore | 32.0079 | -80.7964 | 2020-12-18 04:42:46
TARAGO | 257672000 | 13.7 | 17.67 | One-way Transit | 24.5 | 3 | 147 | 804 | 105 | Panamax | 70 | 324 | 321 | Inbound | 312 | 27.52 | 41008 | Nearshore | 32.0109 | -80.7991 | 2020-12-18 04:43:44
TARAGO | 257672000 | 13.8 | 17.67 | One-way Transit | 24.5 | 3 | 147 | 804 | 105 | Panamax | 70 | 322 | 319 | Inbound | 312 | 27.52 | 41008 | Nearshore | 32.0144 | -80.8022 | 2020-12-18 04:44:54
TARAGO | 257672000 | 13.9 | 17.67 | One-way Transit | 22.17 | 2 | 133 | 804 | 105 | Panamax | 70 | 322 | 320 | Inbound | 312 | 27.52 | 41008 | Nearshore | 32.016 | -80.8037 | 2020-12-18 04:45:23
TARAGO | 257672000 | 14.2 | 17.67 | One-way Transit | 19.83 | 1 | 119 | 804 | 105 | Panamax | 70 | 321 | 320 | Inbound | 312 | 27.52 | 41008 | Nearshore | 32.0204 | -80.8077 | 2020-12-18 04:46:50
TARAGO | 257672000 | 14.2 | 17.67 | One-way Transit | 22.17 | 2 | 133 | 804 | 105 | Panamax | 70 | 321 | 319 | Inbound | 312 | 27.52 | 41008 | Nearshore | 32.0219 | -80.8092 | 2020-12-18 04:47:20
TARAGO | 257672000 | 13.7 | 17.67 | One-way Transit | 22.17 | 2 | 133 | 804 | 105 | Panamax | 70 | 322 | 320 | Inbound | 312 | 27.52 | 41008 | Nearshore | 32.0265 | -80.8135 | 2020-12-18 04:48:52
MOL COURAGE | 431296000 | 13.8 | 17.67 | One-way Transit | 28.17 | 1 | 169 | 1036 | 151 | Post-Panamax | 71 | 143 | 142 | Outbound | 312 | 27.52 | 41008 | Nearshore | 32.0236 | -80.8112 | 2020-12-18 05:16:32
MOL COURAGE | 431296000 | 13.9 | 17.67 | One-way Transit | 25.17 | 0 | 151 | 1036 | 151 | Post-Panamax | 71 | 142 | 142 | Outbound | 312 | 27.52 | 41008 | Nearshore | 32.0216 | -80.8094 | 2020-12-18 05:17:11
MOL COURAGE | 431296000 | 14.1 | 17 | One-way Transit | 25.17 | 0 | 151 | 1036 | 151 | Post-Panamax | 71 | 142 | 142 | Outbound | 314 | 25.28 | 41008 | Nearshore | 32.0126 | -80.8012 | 2020-12-18 05:20:06
MOL COURAGE | 431296000 | 13.8 | 17 | One-way Transit | 25.17 | 0 | 151 | 1036 | 151 | Post-Panamax | 71 | 142 | 142 | Outbound | 314 | 25.28 | 41008 | Nearshore | 32.0007 | -80.7902 | 2020-12-18 05:23:57
MOL COURAGE | 431296000 | 14.1 | 17 | One-way Transit | 25.17 | 0 | 151 | 1036 | 151 | Post-Panamax | 71 | 118 | 118 | Outbound | 314 | 25.28 | 41008 | Offshore | 31.9892 | -80.7733 | 2020-12-18 05:28:46
MOL COURAGE | 431296000 | 14.2 | 17 | One-way Transit | 25.17 | 0 | 151 | 1036 | 151 | Post-Panamax | 71 | 118 | 118 | Outbound | 314 | 25.28 | 41008 | Offshore | 31.9872 | -80.7687 | 2020-12-18 05:29:52
MOL COURAGE | 431296000 | 14.4 | 17 | One-way Transit | 25.17 | 0 | 151 | 1036 | 151 | Post-Panamax | 71 | 118 | 118 | Outbound | 314 | 25.28 | 41008 | Offshore | 31.9852 | -80.7642 | 2020-12-18 05:30:58
MOL COURAGE | 431296000 | 14.5 | 17 | One-way Transit | 25.17 | 0 | 151 | 1036 | 151 | Post-Panamax | 71 | 118 | 118 | Outbound | 314 | 25.28 | 41008 | Offshore | 31.9841 | -80.7617 | 2020-12-18 05:31:32
MOL COURAGE | 431296000 | 14.5 | 17 | One-way Transit | 25.17 | 0 | 151 | 1036 | 151 | Post-Panamax | 71 | 118 | 118 | Outbound | 314 | 25.28 | 41008 | Offshore | 31.9831 | -80.7595 | 2020-12-18 05:32:05
MOL COURAGE | 431296000 | 14.3 | 17 | One-way Transit | 25.17 | 0 | 151 | 1036 | 151 | Post-Panamax | 71 | 118 | 118 | Outbound | 314 | 25.28 | 41008 | Offshore | 31.9801 | -80.7528 | 2020-12-18 05:33:42
MOL COURAGE | 431296000 | 14.1 | 17 | One-way Transit | 25.17 | 0 | 151 | 1036 | 151 | Post-Panamax | 71 | 118 | 118 | Outbound | 314 | 25.28 | 41008 | Offshore | 31.9788 | -80.75 | 2020-12-18 05:34:22
MOL COURAGE | 431296000 | 13.9 | 17 | One-way Transit | 25.17 | 0 | 151 | 1036 | 151 | Post-Panamax | 71 | 118 | 118 | Outbound | 314 | 25.28 | 41008 | Offshore | 31.976 | -80.7439 | 2020-12-18 05:35:52
MOL COURAGE | 431296000 | 13.6 | 17 | One-way Transit | 25.17 | 0 | 151 | 1036 | 151 | Post-Panamax | 71 | 118 | 118 | Outbound | 314 | 25.28 | 41008 | Offshore | 31.974 | -80.7396 | 2020-12-18 05:36:57
MERKUR ARCHIPELAGO | 636091883 | 15.8 | 20.8 | One-way Transit | 17.5 | 0 | 105 | 859 | 105 | Panamax | 72 | 300 | 300 | Inbound | 316 | 27.52 | 41008 | Offshore | 31.9746 | -80.7408 | 2020-12-18 09:13:41
MERKUR ARCHIPELAGO | 636091883 | 15.9 | 20.8 | One-way Transit | 20 | 1 | 120 | 859 | 105 | Panamax | 72 | 297 | 298 | Inbound | 316 | 27.52 | 41008 | Offshore | 31.9794 | -80.7513 | 2020-12-18 09:15:58
MERKUR ARCHIPELAGO | 636091883 | 15.9 | 20.8 | One-way Transit | 20 | 1 | 120 | 859 | 105 | Panamax | 72 | 297 | 298 | Inbound | 316 | 27.52 | 41008 | Offshore | 31.9806 | -80.754 | 2020-12-18 09:16:34
MERKUR ARCHIPELAGO | 636091883 | 15.8 | 20.8 | One-way Transit | 20 | 1 | 120 | 859 | 105 | Panamax | 72 | 297 | 298 | Inbound | 316 | 27.52 | 41008 | Offshore | 31.9829 | -80.7591 | 2020-12-18 09:17:41
MERKUR ARCHIPELAGO | 636091883 | 15.8 | 20.8 | One-way Transit | 20 | 1 | 120 | 859 | 105 | Panamax | 72 | 297 | 298 | Inbound | 316 | 27.52 | 41008 | Offshore | 31.9841 | -80.7619 | 2020-12-18 09:18:16
MERKUR ARCHIPELAGO | 636091883 | 15.7 | 20.8 | One-way Transit | 20 | 1 | 120 | 859 | 105 | Panamax | 72 | 299 | 300 | Inbound | 316 | 27.52 | 41008 | Offshore | 31.9855 | -80.7651 | 2020-12-18 09:19:21
MERKUR ARCHIPELAGO | 636091883 | 15.6 | 20.13 | One-way Transit | 20 | 1 | 120 | 859 | 105 | Panamax | 72 | 299 | 300 | Inbound | 318 | 27.07 | 41008 | Offshore | 31.9897 | -80.7739 | 2020-12-18 09:20:59
MERKUR ARCHIPELAGO | 636091883 | 15.6 | 20.13 | One-way Transit | 17.5 | 0 | 105 | 859 | 105 | Panamax | 72 | 299 | 299 | Inbound | 318 | 27.07 | 41008 | Offshore | 31.991 | -80.7766 | 2020-12-18 09:21:35
MERKUR ARCHIPELAGO | 636091883 | 15.1 | 20.13 | One-way Transit | 22.5 | 2 | 135 | 859 | 105 | Panamax | 72 | 318 | 320 | Inbound | 318 | 27.07 | 41008 | Nearshore | 31.9992 | -80.7888 | 2020-12-18 09:24:40
MERKUR ARCHIPELAGO | 636091883 | 14.5 | 20.13 | One-way Transit | 22.5 | 2 | 135 | 859 | 105 | Panamax | 72 | 320 | 322 | Inbound | 318 | 27.07 | 41008 | Nearshore | 32.0026 | -80.7922 | 2020-12-18 09:25:47
MERKUR ARCHIPELAGO | 636091883 | 14.4 | 20.13 | One-way Transit | 22.5 | 2 | 135 | 859 | 105 | Panamax | 72 | 322 | 324 | Inbound | 318 | 27.07 | 41008 | Nearshore | 32.0061 | -80.7955 | 2020-12-18 09:26:55
MERKUR ARCHIPELAGO | 636091883 | 14.2 | 20.13 | One-way Transit | 20 | 1 | 120 | 859 | 105 | Panamax | 72 | 325 | 326 | Inbound | 318 | 27.07 | 41008 | Nearshore | 32.0115 | -80.8002 | 2020-12-18 09:28:35
MERKUR ARCHIPELAGO | 636091883 | 14.2 | 20.13 | One-way Transit | 20 | 1 | 120 | 859 | 105 | Panamax | 72 | 323 | 324 | Inbound | 318 | 27.07 | 41008 | Nearshore | 32.0153 | -80.8036 | 2020-12-18 09:29:46
MERKUR ARCHIPELAGO | 636091883 | 14.4 | 20.13 | One-way Transit | 20 | 1 | 120 | 859 | 105 | Panamax | 72 | 323 | 324 | Inbound | 318 | 27.07 | 41008 | Nearshore | 32.0187 | -80.8067 | 2020-12-18 09:30:50
MERKUR ARCHIPELAGO | 636091883 | 14.5 | 20.13 | One-way Transit | 20 | 1 | 120 | 859 | 105 | Panamax | 72 | 323 | 324 | Inbound | 318 | 27.07 | 41008 | Nearshore | 32.021 | -80.8087 | 2020-12-18 09:31:34
MERKUR ARCHIPELAGO | 636091883 | 14.7 | 20.13 | One-way Transit | 20 | 1 | 120 | 859 | 105 | Panamax | 72 | 323 | 324 | Inbound | 318 | 27.07 | 41008 | Nearshore | 32.0246 | -80.8119 | 2020-12-18 09:32:39
CMA CGM J. MADISON | 215137000 | 12.5 | 18.79 | One-way Transit | 29.67 | 1 | 178 | 1200 | 157 | Post-Panamax | 71 | 142 | 141 | Outbound | 328 | 25.95 | 41008 | Nearshore | 32.0224 | -80.8099 | 2020-12-18 11:03:51
CMA CGM J. MADISON | 215137000 | 12.6 | 18.79 | One-way Transit | 29.67 | 1 | 178 | 1200 | 157 | Post-Panamax | 71 | 143 | 142 | Outbound | 328 | 25.95 | 41008 | Nearshore | 32.0053 | -80.7945 | 2020-12-18 11:09:38
CMA CGM J. MADISON | 215137000 | 12.5 | 18.79 | One-way Transit | 29.67 | 1 | 178 | 1200 | 157 | Post-Panamax | 71 | 143 | 142 | Outbound | 328 | 25.95 | 41008 | Nearshore | 32.003 | -80.7925 | 2020-12-18 11:10:27
CMA CGM J. MADISON | 215137000 | 12.4 | 18.79 | One-way Transit | 33.17 | 2 | 199 | 1200 | 157 | Post-Panamax | 71 | 140 | 138 | Outbound | 328 | 25.95 | 41008 | Nearshore | 31.9994 | -80.7891 | 2020-12-18 11:11:48
EVER LIVELY | 563982000 | 9.2 | 14.09 | One-way Transit | 31.5 | 2 | 189 | 1099 | 151 | Post-Panamax | 74 | 298 | 300 | Inbound | 348 | 18.79 | 41008 | Offshore | 31.9735 | -80.7387 | 2020-12-18 14:26:37
EVER LIVELY | 563982000 | 9.2 | 14.09 | One-way Transit | 34.67 | 3 | 208 | 1099 | 151 | Post-Panamax | 74 | 298 | 301 | Inbound | 348 | 18.79 | 41008 | Offshore | 31.9744 | -80.7405 | 2020-12-18 14:27:18
EVER LIVELY | 563982000 | 9.2 | 14.09 | One-way Transit | 37.83 | 4 | 227 | 1099 | 151 | Post-Panamax | 74 | 299 | 303 | Inbound | 348 | 18.79 | 41008 | Offshore | 31.9764 | -80.7448 | 2020-12-18 14:28:55
EVER LIVELY | 563982000 | 9.2 | 14.09 | One-way Transit | 37.83 | 4 | 227 | 1099 | 151 | Post-Panamax | 74 | 300 | 304 | Inbound | 348 | 18.79 | 41008 | Offshore | 31.9784 | -80.7489 | 2020-12-18 14:30:30
EVER LIVELY | 563982000 | 9.1 | 14.09 | One-way Transit | 34.67 | 3 | 208 | 1099 | 151 | Post-Panamax | 74 | 301 | 304 | Inbound | 348 | 18.79 | 41008 | Offshore | 31.9799 | -80.7518 | 2020-12-18 14:31:36
EVER LIVELY | 563982000 | 9.1 | 14.09 | One-way Transit | 31.5 | 2 | 189 | 1099 | 151 | Post-Panamax | 74 | 299 | 301 | Inbound | 348 | 18.79 | 41008 | Offshore | 31.9814 | -80.7548 | 2020-12-18 14:32:48
EVER LIVELY | 563982000 | 11.8 | 14.09 | One-way Transit | 41 | 5 | 246 | 1099 | 151 | Post-Panamax | 74 | 296 | 301 | Inbound | 348 | 18.79 | 41008 | Offshore | 31.9865 | -80.7665 | 2020-12-18 14:36:39
EVER LIVELY | 563982000 | 12.5 | 14.09 | One-way Transit | 37.83 | 4 | 227 | 1099 | 151 | Post-Panamax | 74 | 300 | 304 | Inbound | 348 | 18.79 | 41008 | Offshore | 31.9885 | -80.7707 | 2020-12-18 14:37:47
EVER LIVELY | 563982000 | 12.8 | 14.09 | One-way Transit | 34.67 | 3 | 208 | 1099 | 151 | Post-Panamax | 74 | 304 | 301 | Inbound | 348 | 18.79 | 41008 | Offshore | 31.9906 | -80.7747 | 2020-12-18 14:38:57
EVER LIVELY | 563982000 | 13.3 | 14.09 | One-way Transit | 28.33 | 1 | 170 | 1099 | 151 | Post-Panamax | 74 | 323 | 324 | Inbound | 348 | 18.79 | 41008 | Nearshore | 32.0012 | -80.791 | 2020-12-18 14:43:47
EVER LIVELY | 563982000 | 13.4 | 14.09 | One-way Transit | 31.5 | 2 | 189 | 1099 | 151 | Post-Panamax | 74 | 322 | 324 | Inbound | 348 | 18.79 | 41008 | Nearshore | 32.0032 | -80.7929 | 2020-12-18 14:44:29
EVER LIVELY | 563982000 | 13.6 | 14.09 | One-way Transit | 31.5 | 2 | 189 | 1099 | 151 | Post-Panamax | 74 | 323 | 325 | Inbound | 348 | 18.79 | 41008 | Nearshore | 32.0072 | -80.7965 | 2020-12-18 14:45:45
EVER LIVELY | 563982000 | 13.8 | 14.09 | One-way Transit | 28.33 | 1 | 170 | 1099 | 151 | Post-Panamax | 74 | 324 | 325 | Inbound | 348 | 18.79 | 41008 | Nearshore | 32.0093 | -80.7983 | 2020-12-18 14:46:30
EVER LIVELY | 563982000 | 14 | 14.09 | One-way Transit | 31.5 | 2 | 189 | 1099 | 151 | Post-Panamax | 74 | 323 | 325 | Inbound | 348 | 18.79 | 41008 | Nearshore | 32.0134 | -80.8018 | 2020-12-18 14:47:46
EVER LIVELY | 563982000 | 14.1 | 14.09 | One-way Transit | 25.17 | 0 | 151 | 1099 | 151 | Post-Panamax | 74 | 323 | 323 | Inbound | 348 | 18.79 | 41008 | Nearshore | 32.0169 | -80.8048 | 2020-12-18 14:48:52
EVER LIVELY | 563982000 | 14.1 | 14.09 | One-way Transit | 28.33 | 1 | 170 | 1099 | 151 | Post-Panamax | 74 | 322 | 323 | Inbound | 348 | 18.79 | 41008 | Nearshore | 32.0188 | -80.8065 | 2020-12-18 14:49:27
EVER LIVELY | 563982000 | 14 | 14.09 | One-way Transit | 28.33 | 1 | 170 | 1099 | 151 | Post-Panamax | 74 | 322 | 323 | Inbound | 348 | 18.79 | 41008 | Nearshore | 32.0225 | -80.81 | 2020-12-18 14:50:42
EVER LIVELY | 563982000 | 13.7 | 14.09 | One-way Transit | 25.17 | 0 | 151 | 1099 | 151 | Post-Panamax | 74 | 322 | 322 | Inbound | 348 | 18.79 | 41008 | Nearshore | 32.0261 | -80.8133 | 2020-12-18 14:51:51
EVER LIVELY | 563982000 | 13.5 | 14.09 | One-way Transit | 34.67 | 3 | 208 | 1099 | 151 | Post-Panamax | 74 | 320 | 317 | Inbound | 348 | 18.79 | 41008 | Nearshore | 32.0279 | -80.815 | 2020-12-18 14:52:32
MSC BILBAO | 255805571 | 15 | 12.53 | One-way Transit | 29.83 | 2 | 179 | 1096 | 141 | Post-Panamax | 70 | 140 | 138 | Outbound | 359 | 18.12 | 41008 | Nearshore | 32.0275 | -80.8148 | 2020-12-18 16:46:38
MSC BILBAO | 255805571 | 15.2 | 12.53 | One-way Transit | 29.83 | 2 | 179 | 1096 | 141 | Post-Panamax | 70 | 140 | 138 | Outbound | 359 | 18.12 | 41008 | Nearshore | 32.023 | -80.8105 | 2020-12-18 16:47:54
MSC BILBAO | 255805571 | 15.3 | 12.53 | One-way Transit | 23.5 | 0 | 141 | 1096 | 141 | Post-Panamax | 70 | 140 | 140 | Outbound | 359 | 18.12 | 41008 | Nearshore | 32.0197 | -80.8073 | 2020-12-18 16:48:55
MSC BILBAO | 255805571 | 15.3 | 12.53 | One-way Transit | 29.83 | 2 | 179 | 1096 | 141 | Post-Panamax | 70 | 142 | 140 | Outbound | 359 | 18.12 | 41008 | Nearshore | 32.0181 | -80.8058 | 2020-12-18 16:49:25
MSC BILBAO | 255805571 | 15.3 | 12.53 | One-way Transit | 29.83 | 2 | 179 | 1096 | 141 | Post-Panamax | 70 | 142 | 140 | Outbound | 359 | 18.12 | 41008 | Nearshore | 32.0136 | -80.8018 | 2020-12-18 16:50:44
MSC BILBAO | 255805571 | 15.3 | 12.53 | One-way Transit | 33 | 3 | 198 | 1096 | 141 | Post-Panamax | 70 | 143 | 140 | Outbound | 359 | 18.12 | 41008 | Nearshore | 32.0119 | -80.8003 | 2020-12-18 16:51:17
MSC BILBAO | 255805571 | 15.3 | 12.53 | One-way Transit | 33 | 3 | 198 | 1096 | 141 | Post-Panamax | 70 | 143 | 140 | Outbound | 359 | 18.12 | 41008 | Nearshore | 32.0075 | -80.7963 | 2020-12-18 16:52:33
MSC BILBAO | 255805571 | 15.2 | 12.53 | One-way Transit | 33 | 3 | 198 | 1096 | 141 | Post-Panamax | 70 | 143 | 140 | Outbound | 359 | 18.12 | 41008 | Nearshore | 32.0031 | -80.7923 | 2020-12-18 16:53:49
MSC BILBAO | 255805571 | 15.1 | 12.53 | One-way Transit | 42.5 | 6 | 255 | 1096 | 141 | Post-Panamax | 70 | 142 | 136 | Outbound | 359 | 18.12 | 41008 | Nearshore | 31.9993 | -80.7891 | 2020-12-18 16:54:56
MAERSK NIENBURG | 477711300 | 9.8 | 14.09 | One-way Transit | 18.33 | 1 | 110 | 689 | 98 | Panamax | 74 | 301 | 300 | Inbound | 7 | 19.46 | 41008 | Offshore | 31.9726 | -80.7365 | 2020-12-18 18:50:47
MAERSK NIENBURG | 477711300 | 9.7 | 14.09 | One-way Transit | 20.33 | 2 | 122 | 689 | 98 | Panamax | 74 | 298 | 300 | Inbound | 7 | 19.46 | 41008 | Offshore | 31.9734 | -80.7383 | 2020-12-18 18:51:23
MAERSK NIENBURG | 477711300 | 9.7 | 14.09 | One-way Transit | 20.33 | 2 | 122 | 689 | 98 | Panamax | 74 | 298 | 300 | Inbound | 7 | 19.46 | 41008 | Offshore | 31.9748 | -80.7414 | 2020-12-18 18:52:34
MAERSK NIENBURG | 477711300 | 9.7 | 14.09 | One-way Transit | 22.33 | 3 | 134 | 689 | 98 | Panamax | 74 | 297 | 300 | Inbound | 7 | 19.46 | 41008 | Offshore | 31.9763 | -80.7446 | 2020-12-18 18:53:45
MAERSK NIENBURG | 477711300 | 9.7 | 14.09 | One-way Transit | 20.33 | 2 | 122 | 689 | 98 | Panamax | 74 | 298 | 300 | Inbound | 7 | 19.46 | 41008 | Offshore | 31.9769 | -80.7459 | 2020-12-18 18:54:16
MAERSK NIENBURG | 477711300 | 9.6 | 14.09 | One-way Transit | 20.33 | 2 | 122 | 689 | 98 | Panamax | 74 | 298 | 300 | Inbound | 7 | 19.46 | 41008 | Offshore | 31.9779 | -80.7482 | 2020-12-18 18:55:06
MAERSK NIENBURG | 477711300 | 9.6 | 14.09 | One-way Transit | 20.33 | 2 | 122 | 689 | 98 | Panamax | 74 | 298 | 300 | Inbound | 7 | 19.46 | 41008 | Offshore | 31.98 | -80.7528 | 2020-12-18 18:56:45
MSC MADELEINE | 353728000 | 9.2 | 14.09 | One-way Transit | 27.33 | 1 | 164 | 1145 | 144 | Post-Panamax | 71 | 299 | 300 | Inbound | 7 | 19.46 | 41008 | Offshore | 31.9889 | -80.7723 | 2020-12-18 18:57:04
MAERSK NIENBURG | 477711300 | 9.6 | 14.09 | One-way Transit | 20.33 | 2 | 122 | 689 | 98 | Panamax | 74 | 298 | 300 | Inbound | 7 | 19.46 | 41008 | Offshore | 31.9814 | -80.7559 | 2020-12-18 18:57:55
MSC MADELEINE | 353728000 | 9.2 | 14.09 | One-way Transit | 30.67 | 2 | 184 | 1145 | 144 | Post-Panamax | 71 | 298 | 300 | Inbound | 7 | 19.46 | 41008 | Offshore | 31.9906 | -80.7759 | 2020-12-18 18:58:24
MAERSK NIENBURG | 477711300 | 9.6 | 14.09 | One-way Transit | 20.33 | 2 | 122 | 689 | 98 | Panamax | 74 | 298 | 300 | Inbound | 7 | 19.46 | 41008 | Offshore | 31.9821 | -80.7573 | 2020-12-18 18:58:26
MAERSK NIENBURG | 477711300 | 9.6 | 14.09 | One-way Transit | 20.33 | 2 | 122 | 689 | 98 | Panamax | 74 | 298 | 300 | Inbound | 7 | 19.46 | 41008 | Offshore | 31.984 | -80.7613 | 2020-12-18 18:59:57
MAERSK NIENBURG | 477711300 | 9.6 | 14.09 | One-way Transit | 20.33 | 2 | 122 | 689 | 98 | Panamax | 74 | 298 | 300 | Inbound | 7 | 19.46 | 41008 | Offshore | 31.9849 | -80.7635 | 2020-12-18 19:00:46
MAERSK NIENBURG | 477711300 | 9.6 | 14.09 | One-way Transit | 20.33 | 2 | 122 | 689 | 98 | Panamax | 74 | 298 | 300 | Inbound | 7 | 19.46 | 41008 | Offshore | 31.9856 | -80.7649 | 2020-12-18 19:01:17
MAERSK NIENBURG | 477711300 | 9.5 | 14.09 | One-way Transit | 20.33 | 2 | 122 | 689 | 98 | Panamax | 74 | 298 | 300 | Inbound | 7 | 19.46 | 41008 | Offshore | 31.9874 | -80.7688 | 2020-12-18 19:02:46
MAERSK NIENBURG | 477711300 | 9.5 | 14.09 | One-way Transit | 18.33 | 1 | 110 | 689 | 98 | Panamax | 74 | 299 | 300 | Inbound | 7 | 19.46 | 41008 | Offshore | 31.9889 | -80.772 | 2020-12-18 19:03:56
MSC MADELEINE | 353728000 | 10.2 | 14.09 | One-way Transit | 27.33 | 1 | 164 | 1145 | 144 | Post-Panamax | 71 | 322 | 323 | Inbound | 7 | 19.46 | 41008 | Nearshore | 32.0009 | -80.7905 | 2020-12-18 19:04:45
MAERSK NIENBURG | 477711300 | 9.5 | 14.09 | One-way Transit | 20.33 | 2 | 122 | 689 | 98 | Panamax | 74 | 298 | 300 | Inbound | 7 | 19.46 | 41008 | Offshore | 31.99 | -80.7741 | 2020-12-18 19:04:46
MAERSK NIENBURG | 477711300 | 9.6 | 14.09 | One-way Transit | 20.33 | 2 | 122 | 689 | 98 | Panamax | 74 | 298 | 300 | Inbound | 7 | 19.46 | 41008 | Offshore | 31.9908 | -80.7759 | 2020-12-18 19:05:24
MSC MADELEINE | 353728000 | 10.8 | 14.09 | One-way Transit | 27.33 | 1 | 164 | 1145 | 144 | Post-Panamax | 71 | 322 | 323 | Inbound | 7 | 19.46 | 41008 | Nearshore | 32.0036 | -80.793 | 2020-12-18 19:05:54
MSC MADELEINE | 353728000 | 11 | 14.09 | One-way Transit | 30.67 | 2 | 184 | 1145 | 144 | Post-Panamax | 71 | 321 | 323 | Inbound | 7 | 19.46 | 41008 | Nearshore | 32.0049 | -80.7942 | 2020-12-18 19:06:25
MSC MADELEINE | 353728000 | 11.3 | 14.09 | One-way Transit | 27.33 | 1 | 164 | 1145 | 144 | Post-Panamax | 71 | 322 | 323 | Inbound | 7 | 19.46 | 41008 | Nearshore | 32.0069 | -80.796 | 2020-12-18 19:07:14
MSC MADELEINE | 353728000 | 11.8 | 14.09 | One-way Transit | 27.33 | 1 | 164 | 1145 | 144 | Post-Panamax | 71 | 322 | 323 | Inbound | 7 | 19.46 | 41008 | Nearshore | 32.011 | -80.7999 | 2020-12-18 19:08:52
MSC MADELEINE | 353728000 | 11.9 | 14.09 | One-way Transit | 30.67 | 2 | 184 | 1145 | 144 | Post-Panamax | 71 | 321 | 323 | Inbound | 7 | 19.46 | 41008 | Nearshore | 32.0124 | -80.8011 | 2020-12-18 19:09:24
MAERSK NIENBURG | 477711300 | 10.9 | 14.09 | One-way Transit | 20.33 | 2 | 122 | 689 | 98 | Panamax | 74 | 320 | 322 | Inbound | 7 | 19.46 | 41008 | Nearshore | 31.9988 | -80.7885 | 2020-12-18 19:09:56
MSC MADELEINE | 353728000 | 12.1 | 14.09 | One-way Transit | 34 | 3 | 204 | 1145 | 144 | Post-Panamax | 71 | 321 | 324 | Inbound | 7 | 19.46 | 41008 | Nearshore | 32.0159 | -80.8044 | 2020-12-18 19:10:43
MAERSK NIENBURG | 477711300 | 11.6 | 14.09 | One-way Transit | 22.33 | 3 | 134 | 689 | 98 | Panamax | 74 | 319 | 322 | Inbound | 7 | 19.46 | 41008 | Nearshore | 32.0014 | -80.7909 | 2020-12-18 19:10:56
MAERSK NIENBURG | 477711300 | 11.9 | 14.09 | One-way Transit | 22.33 | 3 | 134 | 689 | 98 | Panamax | 74 | 321 | 324 | Inbound | 7 | 19.46 | 41008 | Nearshore | 32.0029 | -80.7923 | 2020-12-18 19:11:27
MSC MADELEINE | 353728000 | 12.1 | 14.09 | One-way Transit | 27.33 | 1 | 164 | 1145 | 144 | Post-Panamax | 71 | 324 | 325 | Inbound | 7 | 19.46 | 41008 | Nearshore | 32.0178 | -80.8061 | 2020-12-18 19:11:28
MSC MADELEINE | 353728000 | 12.1 | 14.09 | One-way Transit | 24 | 0 | 144 | 1145 | 144 | Post-Panamax | 71 | 325 | 325 | Inbound | 7 | 19.46 | 41008 | Nearshore | 32.0208 | -80.8086 | 2020-12-18 19:12:35
MAERSK NIENBURG | 477711300 | 12.4 | 14.09 | One-way Transit | 18.33 | 1 | 110 | 689 | 98 | Panamax | 74 | 323 | 324 | Inbound | 7 | 19.46 | 41008 | Nearshore | 32.0061 | -80.7951 | 2020-12-18 19:12:36
MSC MADELEINE | 353728000 | 12.1 | 14.09 | One-way Transit | 24 | 0 | 144 | 1145 | 144 | Post-Panamax | 71 | 325 | 325 | Inbound | 7 | 19.46 | 41008 | Nearshore | 32.0245 | -80.8117 | 2020-12-18 19:13:54
MAERSK NIENBURG | 477711300 | 12.8 | 14.09 | One-way Transit | 18.33 | 1 | 110 | 689 | 98 | Panamax | 74 | 323 | 324 | Inbound | 7 | 19.46 | 41008 | Nearshore | 32.0097 | -80.7983 | 2020-12-18 19:13:55
MSC MADELEINE | 353728000 | 12.1 | 14.09 | One-way Transit | 30.67 | 2 | 184 | 1145 | 144 | Post-Panamax | 71 | 326 | 324 | Inbound | 7 | 19.46 | 41008 | Nearshore | 32.0263 | -80.8132 | 2020-12-18 19:14:34
MAERSK NIENBURG | 477711300 | 12.8 | 14.09 | One-way Transit | 20.33 | 2 | 122 | 689 | 98 | Panamax | 74 | 322 | 324 | Inbound | 7 | 19.46 | 41008 | Nearshore | 32.0126 | -80.8009 | 2020-12-18 19:14:56
MAERSK NIENBURG | 477711300 | 12.8 | 14.09 | One-way Transit | 18.33 | 1 | 110 | 689 | 98 | Panamax | 74 | 323 | 324 | Inbound | 7 | 19.46 | 41008 | Nearshore | 32.0141 | -80.8022 | 2020-12-18 19:15:27
MAERSK NIENBURG | 477711300 | 12.9 | 14.09 | One-way Transit | 20.33 | 2 | 122 | 689 | 98 | Panamax | 74 | 322 | 324 | Inbound | 7 | 19.46 | 41008 | Nearshore | 32.0179 | -80.8055 | 2020-12-18 19:16:43
MAERSK NIENBURG | 477711300 | 12.9 | 14.09 | One-way Transit | 20.33 | 2 | 122 | 689 | 98 | Panamax | 74 | 321 | 323 | Inbound | 7 | 19.46 | 41008 | Nearshore | 32.0206 | -80.8079 | 2020-12-18 19:17:44
MAERSK NIENBURG | 477711300 | 12.6 | 14.09 | One-way Transit | 18.33 | 1 | 110 | 689 | 98 | Panamax | 74 | 321 | 322 | Inbound | 7 | 19.46 | 41008 | Nearshore | 32.0236 | -80.8107 | 2020-12-18 19:18:54
MAERSK NIENBURG | 477711300 | 12.5 | 14.09 | One-way Transit | 18.33 | 1 | 110 | 689 | 98 | Panamax | 74 | 321 | 322 | Inbound | 7 | 19.46 | 41008 | Nearshore | 32.0253 | -80.8123 | 2020-12-18 19:19:33
MAERSK NIENBURG | 477711300 | 12.2 | 14.32 | One-way Transit | 16.33 | 0 | 98 | 689 | 98 | Panamax | 74 | 322 | 322 | Inbound | 15 | 18.12 | 41008 | Nearshore | 32.0271 | -80.8138 | 2020-12-18 19:20:17
OOCL BERLIN | 477203100 | 15.3 | 12.3 | One-way Transit | 26.17 | 0 | 157 | 1200 | 157 | Post-Panamax | 70 | 139 | 139 | Outbound | 24 | 18.57 | 41008 | Nearshore | 32.0263 | -80.814 | 2020-12-18 21:15:57
OOCL BERLIN | 477203100 | 15.2 | 12.3 | One-way Transit | 26.17 | 0 | 157 | 1200 | 157 | Post-Panamax | 70 | 140 | 140 | Outbound | 24 | 18.57 | 41008 | Nearshore | 32.0243 | -80.812 | 2020-12-18 21:16:31
OOCL BERLIN | 477203100 | 15.2 | 12.3 | One-way Transit | 29.67 | 1 | 178 | 1200 | 157 | Post-Panamax | 70 | 141 | 140 | Outbound | 24 | 18.57 | 41008 | Nearshore | 32.0207 | -80.8086 | 2020-12-18 21:17:40
OOCL BERLIN | 477203100 | 15.2 | 12.3 | One-way Transit | 29.67 | 1 | 178 | 1200 | 157 | Post-Panamax | 70 | 142 | 141 | Outbound | 24 | 18.57 | 41008 | Nearshore | 32.0167 | -80.8049 | 2020-12-18 21:18:49
OOCL BERLIN | 477203100 | 15.2 | 12.3 | One-way Transit | 29.67 | 1 | 178 | 1200 | 157 | Post-Panamax | 70 | 142 | 141 | Outbound | 24 | 18.57 | 41008 | Nearshore | 32.0128 | -80.8013 | 2020-12-18 21:19:58
OOCL BERLIN | 477203100 | 15.2 | 13.42 | One-way Transit | 29.67 | 1 | 178 | 1200 | 157 | Post-Panamax | 70 | 142 | 141 | Outbound | 21 | 18.57 | 41008 | Nearshore | 32.0108 | -80.7995 | 2020-12-18 21:20:39
OOCL BERLIN | 477203100 | 14.8 | 13.42 | One-way Transit | 29.67 | 1 | 178 | 1200 | 157 | Post-Panamax | 70 | 143 | 142 | Outbound | 21 | 18.57 | 41008 | Nearshore | 32.0075 | -80.7966 | 2020-12-18 21:21:40
OOCL BERLIN | 477203100 | 14.8 | 13.42 | One-way Transit | 33.17 | 2 | 199 | 1200 | 157 | Post-Panamax | 70 | 143 | 141 | Outbound | 21 | 18.57 | 41008 | Nearshore | 32.0035 | -80.7932 | 2020-12-18 21:22:49
OOCL BERLIN | 477203100 | 14.4 | 13.42 | One-way Transit | 29.67 | 1 | 178 | 1200 | 157 | Post-Panamax | 70 | 141 | 140 | Outbound | 21 | 18.57 | 41008 | Nearshore | 32.0003 | -80.7902 | 2020-12-18 21:23:51
OOCL BERLIN | 477203100 | 14.1 | 13.42 | One-way Transit | 29.67 | 1 | 178 | 1200 | 157 | Post-Panamax | 70 | 119 | 118 | Outbound | 21 | 18.57 | 41008 | Offshore | 31.9905 | -80.7755 | 2020-12-18 21:27:55
OOCL BERLIN | 477203100 | 14.1 | 13.42 | One-way Transit | 26.17 | 0 | 157 | 1200 | 157 | Post-Panamax | 70 | 118 | 118 | Outbound | 21 | 18.57 | 41008 | Offshore | 31.9893 | -80.7731 | 2020-12-18 21:28:31
OOCL BERLIN | 477203100 | 14.2 | 13.42 | One-way Transit | 26.17 | 0 | 157 | 1200 | 157 | Post-Panamax | 70 | 118 | 118 | Outbound | 21 | 18.57 | 41008 | Offshore | 31.9875 | -80.7692 | 2020-12-18 21:29:34
OOCL BERLIN | 477203100 | 14.1 | 13.42 | One-way Transit | 29.67 | 1 | 178 | 1200 | 157 | Post-Panamax | 70 | 119 | 118 | Outbound | 21 | 18.57 | 41008 | Offshore | 31.9854 | -80.7644 | 2020-12-18 21:30:44
OOCL BERLIN | 477203100 | 13.6 | 13.42 | One-way Transit | 26.17 | 0 | 157 | 1200 | 157 | Post-Panamax | 70 | 118 | 118 | Outbound | 21 | 18.57 | 41008 | Offshore | 31.9834 | -80.7602 | 2020-12-18 21:31:51
OOCL BERLIN | 477203100 | 12.8 | 13.42 | One-way Transit | 26.17 | 0 | 157 | 1200 | 157 | Post-Panamax | 70 | 118 | 118 | Outbound | 21 | 18.57 | 41008 | Offshore | 31.9815 | -80.7561 | 2020-12-18 21:32:54
OOCL BERLIN | 477203100 | 12.6 | 13.42 | One-way Transit | 29.67 | 1 | 178 | 1200 | 157 | Post-Panamax | 70 | 118 | 117 | Outbound | 21 | 18.57 | 41008 | Offshore | 31.9807 | -80.7544 | 2020-12-18 21:33:27
OOCL BERLIN | 477203100 | 12.1 | 13.42 | One-way Transit | 29.67 | 1 | 178 | 1200 | 157 | Post-Panamax | 70 | 118 | 117 | Outbound | 21 | 18.57 | 41008 | Offshore | 31.9789 | -80.7502 | 2020-12-18 21:34:36
OOCL BERLIN | 477203100 | 11.6 | 13.42 | One-way Transit | 29.67 | 1 | 178 | 1200 | 157 | Post-Panamax | 70 | 118 | 117 | Outbound | 21 | 18.57 | 41008 | Offshore | 31.9772 | -80.7466 | 2020-12-18 21:35:45
OOCL BERLIN | 477203100 | 11 | 13.42 | One-way Transit | 29.67 | 1 | 178 | 1200 | 157 | Post-Panamax | 70 | 118 | 117 | Outbound | 21 | 18.57 | 41008 | Offshore | 31.9762 | -80.7445 | 2020-12-18 21:36:24
OOCL BERLIN | 477203100 | 10.8 | 13.42 | One-way Transit | 33.17 | 2 | 199 | 1200 | 157 | Post-Panamax | 70 | 119 | 117 | Outbound | 21 | 18.57 | 41008 | Offshore | 31.9751 | -80.742 | 2020-12-18 21:37:15
OOCL BERLIN | 477203100 | 9.9 | 13.42 | One-way Transit | 33.17 | 2 | 199 | 1200 | 157 | Post-Panamax | 70 | 119 | 117 | Outbound | 21 | 18.57 | 41008 | Offshore | 31.9728 | -80.7372 | 2020-12-18 21:38:51
MOL COURAGE | 431296000 | 14.8 | 10.29 | One-way Transit | 25.17 | 0 | 151 | 1036 | 151 | Post-Panamax | 71 | 298 | 298 | Inbound | 234 | 17.67 | 41008 | Offshore | 31.973 | -80.7365 | 2020-12-17 00:51:58
MOL COURAGE | 431296000 | 14.8 | 10.29 | One-way Transit | 25.17 | 0 | 151 | 1036 | 151 | Post-Panamax | 71 | 298 | 298 | Inbound | 234 | 17.67 | 41008 | Offshore | 31.9741 | -80.739 | 2020-12-17 00:52:32
MOL COURAGE | 431296000 | 15 | 10.29 | One-way Transit | 25.17 | 0 | 151 | 1036 | 151 | Post-Panamax | 71 | 298 | 298 | Inbound | 234 | 17.67 | 41008 | Offshore | 31.9763 | -80.7437 | 2020-12-17 00:53:38
MOL COURAGE | 431296000 | 15.1 | 10.29 | One-way Transit | 25.17 | 0 | 151 | 1036 | 151 | Post-Panamax | 71 | 298 | 298 | Inbound | 234 | 17.67 | 41008 | Offshore | 31.9782 | -80.7481 | 2020-12-17 00:54:39
MOL COURAGE | 431296000 | 15.1 | 10.29 | One-way Transit | 25.17 | 0 | 151 | 1036 | 151 | Post-Panamax | 71 | 298 | 298 | Inbound | 234 | 17.67 | 41008 | Offshore | 31.9804 | -80.753 | 2020-12-17 00:55:44
MOL COURAGE | 431296000 | 15.1 | 10.29 | One-way Transit | 25.17 | 0 | 151 | 1036 | 151 | Post-Panamax | 71 | 297 | 297 | Inbound | 234 | 17.67 | 41008 | Offshore | 31.9825 | -80.7578 | 2020-12-17 00:56:53
MOL COURAGE | 431296000 | 15 | 10.29 | One-way Transit | 25.17 | 0 | 151 | 1036 | 151 | Post-Panamax | 71 | 298 | 298 | Inbound | 234 | 17.67 | 41008 | Offshore | 31.9847 | -80.7626 | 2020-12-17 00:57:59
MOL COURAGE | 431296000 | 14.9 | 10.29 | One-way Transit | 25.17 | 0 | 151 | 1036 | 151 | Post-Panamax | 71 | 298 | 298 | Inbound | 234 | 17.67 | 41008 | Offshore | 31.9858 | -80.7651 | 2020-12-17 00:58:31
MOL COURAGE | 431296000 | 15 | 10.29 | One-way Transit | 25.17 | 0 | 151 | 1036 | 151 | Post-Panamax | 71 | 298 | 298 | Inbound | 234 | 17.67 | 41008 | Offshore | 31.988 | -80.7698 | 2020-12-17 00:59:37
MOL COURAGE | 431296000 | 15 | 10.29 | One-way Transit | 25.17 | 0 | 151 | 1036 | 151 | Post-Panamax | 71 | 298 | 298 | Inbound | 234 | 17.67 | 41008 | Offshore | 31.9901 | -80.7747 | 2020-12-17 01:00:46
MOL COURAGE | 431296000 | 14.8 | 10.29 | One-way Transit | 31.17 | 2 | 187 | 1036 | 151 | Post-Panamax | 71 | 318 | 320 | Inbound | 234 | 17.67 | 41008 | Nearshore | 31.9997 | -80.7892 | 2020-12-17 01:04:33
MOL COURAGE | 431296000 | 14.6 | 10.29 | One-way Transit | 28.17 | 1 | 169 | 1036 | 151 | Post-Panamax | 71 | 322 | 321 | Inbound | 234 | 17.67 | 41008 | Nearshore | 32.0033 | -80.7925 | 2020-12-17 01:05:38
MOL COURAGE | 431296000 | 14.7 | 10.29 | One-way Transit | 28.17 | 1 | 169 | 1036 | 151 | Post-Panamax | 71 | 322 | 321 | Inbound | 234 | 17.67 | 41008 | Nearshore | 32.0065 | -80.7955 | 2020-12-17 01:06:41
MOL COURAGE | 431296000 | 14.7 | 10.29 | One-way Transit | 25.17 | 0 | 151 | 1036 | 151 | Post-Panamax | 71 | 322 | 322 | Inbound | 234 | 17.67 | 41008 | Nearshore | 32.0091 | -80.7979 | 2020-12-17 01:07:27
MOL COURAGE | 431296000 | 14.9 | 10.29 | One-way Transit | 25.17 | 0 | 151 | 1036 | 151 | Post-Panamax | 71 | 322 | 322 | Inbound | 234 | 17.67 | 41008 | Nearshore | 32.013 | -80.8014 | 2020-12-17 01:08:40
MOL COURAGE | 431296000 | 15 | 10.29 | One-way Transit | 28.17 | 1 | 169 | 1036 | 151 | Post-Panamax | 71 | 323 | 322 | Inbound | 234 | 17.67 | 41008 | Nearshore | 32.017 | -80.8049 | 2020-12-17 01:09:52
MOL COURAGE | 431296000 | 15 | 10.29 | One-way Transit | 28.17 | 1 | 169 | 1036 | 151 | Post-Panamax | 71 | 323 | 322 | Inbound | 234 | 17.67 | 41008 | Nearshore | 32.0206 | -80.8082 | 2020-12-17 01:10:55
MOL COURAGE | 431296000 | 15 | 10.29 | One-way Transit | 28.17 | 1 | 169 | 1036 | 151 | Post-Panamax | 71 | 323 | 322 | Inbound | 234 | 17.67 | 41008 | Nearshore | 32.0216 | -80.8091 | 2020-12-17 01:11:34
MOL COURAGE | 431296000 | 15 | 10.29 | One-way Transit | 37.17 | 4 | 223 | 1036 | 151 | Post-Panamax | 71 | 323 | 319 | Inbound | 234 | 17.67 | 41008 | Nearshore | 32.0266 | -80.8136 | 2020-12-17 01:12:45
MSC BILBAO | 255805571 | 13.1 | 10.29 | One-way Transit | 23.5 | 0 | 141 | 1096 | 141 | Post-Panamax | 70 | 297 | 297 | Inbound | 234 | 17.67 | 41008 | Offshore | 31.9729 | -80.7369 | 2020-12-17 01:17:42
MSC BILBAO | 255805571 | 13.2 | 10.29 | One-way Transit | 26.67 | 1 | 160 | 1096 | 141 | Post-Panamax | 70 | 298 | 297 | Inbound | 234 | 17.67 | 41008 | Offshore | 31.9748 | -80.7412 | 2020-12-17 01:18:50
MSC BILBAO | 255805571 | 13.2 | 10.29 | One-way Transit | 23.5 | 0 | 141 | 1096 | 141 | Post-Panamax | 70 | 297 | 297 | Inbound | 234 | 17.67 | 41008 | Offshore | 31.9762 | -80.7445 | 2020-12-17 01:19:44
MSC BILBAO | 255805571 | 13.3 | 21.7 | One-way Transit | 26.67 | 1 | 160 | 1096 | 141 | Post-Panamax | 70 | 298 | 297 | Inbound | 307 | 29.08 | 41008 | Offshore | 31.9786 | -80.7497 | 2020-12-17 01:21:01
MSC BILBAO | 255805571 | 13.3 | 21.7 | One-way Transit | 29.83 | 2 | 179 | 1096 | 141 | Post-Panamax | 70 | 296 | 298 | Inbound | 307 | 29.08 | 41008 | Offshore | 31.9794 | -80.7516 | 2020-12-17 01:21:33
MSC BILBAO | 255805571 | 13.3 | 21.7 | One-way Transit | 26.67 | 1 | 160 | 1096 | 141 | Post-Panamax | 70 | 298 | 299 | Inbound | 307 | 29.08 | 41008 | Offshore | 31.9815 | -80.756 | 2020-12-17 01:22:40
MSC BILBAO | 255805571 | 13.3 | 21.7 | One-way Transit | 33 | 3 | 198 | 1096 | 141 | Post-Panamax | 70 | 300 | 297 | Inbound | 307 | 29.08 | 41008 | Offshore | 31.9836 | -80.7604 | 2020-12-17 01:23:50
MSC BILBAO | 255805571 | 13.3 | 21.7 | One-way Transit | 29.83 | 2 | 179 | 1096 | 141 | Post-Panamax | 70 | 296 | 298 | Inbound | 307 | 29.08 | 41008 | Offshore | 31.9852 | -80.7643 | 2020-12-17 01:24:51
MSC BILBAO | 255805571 | 13.3 | 21.7 | One-way Transit | 26.67 | 1 | 160 | 1096 | 141 | Post-Panamax | 70 | 298 | 297 | Inbound | 307 | 29.08 | 41008 | Offshore | 31.9861 | -80.7662 | 2020-12-17 01:25:22
MSC BILBAO | 255805571 | 13.3 | 21.7 | One-way Transit | 29.83 | 2 | 179 | 1096 | 141 | Post-Panamax | 70 | 298 | 296 | Inbound | 307 | 29.08 | 41008 | Offshore | 31.9887 | -80.772 | 2020-12-17 01:26:52
MSC BILBAO | 255805571 | 13.4 | 21.7 | One-way Transit | 23.5 | 0 | 141 | 1096 | 141 | Post-Panamax | 70 | 297 | 297 | Inbound | 307 | 29.08 | 41008 | Offshore | 31.9904 | -80.7759 | 2020-12-17 01:27:50
MSC BILBAO | 255805571 | 13 | 21.7 | One-way Transit | 26.67 | 1 | 160 | 1096 | 141 | Post-Panamax | 70 | 319 | 320 | Inbound | 307 | 29.08 | 41008 | Nearshore | 31.9988 | -80.7882 | 2020-12-17 01:31:30
MSC BILBAO | 255805571 | 13.1 | 21.7 | One-way Transit | 23.5 | 0 | 141 | 1096 | 141 | Post-Panamax | 70 | 320 | 320 | Inbound | 307 | 29.08 | 41008 | Nearshore | 32.0012 | -80.7906 | 2020-12-17 01:32:23
MSC BILBAO | 255805571 | 13.1 | 21.7 | One-way Transit | 23.5 | 0 | 141 | 1096 | 141 | Post-Panamax | 70 | 321 | 321 | Inbound | 307 | 29.08 | 41008 | Nearshore | 32.0044 | -80.7937 | 2020-12-17 01:33:31
MSC BILBAO | 255805571 | 13 | 21.7 | One-way Transit | 26.67 | 1 | 160 | 1096 | 141 | Post-Panamax | 70 | 322 | 321 | Inbound | 307 | 29.08 | 41008 | Nearshore | 32.0073 | -80.7963 | 2020-12-17 01:34:32
MSC BILBAO | 255805571 | 12.5 | 21.7 | One-way Transit | 26.67 | 1 | 160 | 1096 | 141 | Post-Panamax | 70 | 322 | 323 | Inbound | 307 | 29.08 | 41008 | Nearshore | 32.0101 | -80.799 | 2020-12-17 01:35:33
MSC BILBAO | 255805571 | 12 | 21.7 | One-way Transit | 33 | 3 | 198 | 1096 | 141 | Post-Panamax | 70 | 321 | 318 | Inbound | 307 | 29.08 | 41008 | Nearshore | 32.0133 | -80.8017 | 2020-12-17 01:36:43
MSC BILBAO | 255805571 | 11.6 | 21.7 | One-way Transit | 33 | 3 | 198 | 1096 | 141 | Post-Panamax | 70 | 320 | 323 | Inbound | 307 | 29.08 | 41008 | Nearshore | 32.0162 | -80.8046 | 2020-12-17 01:37:52
MSC BILBAO | 255805571 | 11.3 | 21.7 | One-way Transit | 29.83 | 2 | 179 | 1096 | 141 | Post-Panamax | 70 | 324 | 322 | Inbound | 307 | 29.08 | 41008 | Nearshore | 32.0181 | -80.8063 | 2020-12-17 01:38:38
MSC BILBAO | 255805571 | 11 | 21.7 | One-way Transit | 26.67 | 1 | 160 | 1096 | 141 | Post-Panamax | 70 | 321 | 322 | Inbound | 307 | 29.08 | 41008 | Nearshore | 32.0209 | -80.8088 | 2020-12-17 01:39:44
MSC BILBAO | 255805571 | 10.8 | 21.7 | One-way Transit | 33 | 3 | 198 | 1096 | 141 | Post-Panamax | 70 | 324 | 321 | Inbound | 307 | 29.08 | 41008 | Nearshore | 32.0236 | -80.8112 | 2020-12-17 01:40:53
MSC BILBAO | 255805571 | 10.8 | 21.7 | One-way Transit | 26.67 | 1 | 160 | 1096 | 141 | Post-Panamax | 70 | 321 | 322 | Inbound | 307 | 29.08 | 41008 | Nearshore | 32.0252 | -80.8127 | 2020-12-17 01:41:33
HYUNDAI PRIDE | 441486000 | 15.3 | 18.79 | One-way Transit | 33.17 | 2 | 199 | 1200 | 157 | Post-Panamax | 70 | 138 | 140 | Outbound | 325 | 24.38 | 41008 | Nearshore | 32.0284 | -80.8153 | 2020-12-17 03:22:42
HYUNDAI PRIDE | 441486000 | 15.3 | 18.79 | One-way Transit | 29.67 | 1 | 178 | 1200 | 157 | Post-Panamax | 70 | 141 | 142 | Outbound | 325 | 24.38 | 41008 | Nearshore | 32.0248 | -80.8118 | 2020-12-17 03:23:49
HYUNDAI PRIDE | 441486000 | 15.4 | 18.79 | One-way Transit | 29.67 | 1 | 178 | 1200 | 157 | Post-Panamax | 70 | 143 | 144 | Outbound | 325 | 24.38 | 41008 | Nearshore | 32.0211 | -80.8084 | 2020-12-17 03:24:52
HYUNDAI PRIDE | 441486000 | 15.5 | 18.79 | One-way Transit | 29.67 | 1 | 178 | 1200 | 157 | Post-Panamax | 70 | 143 | 144 | Outbound | 325 | 24.38 | 41008 | Nearshore | 32.0177 | -80.8054 | 2020-12-17 03:25:53
HYUNDAI PRIDE | 441486000 | 15.6 | 18.79 | One-way Transit | 26.17 | 0 | 157 | 1200 | 157 | Post-Panamax | 70 | 144 | 144 | Outbound | 325 | 24.38 | 41008 | Nearshore | 32.0159 | -80.8039 | 2020-12-17 03:26:25
HYUNDAI PRIDE | 441486000 | 15.5 | 18.79 | One-way Transit | 26.17 | 0 | 157 | 1200 | 157 | Post-Panamax | 70 | 144 | 144 | Outbound | 325 | 24.38 | 41008 | Nearshore | 32.0118 | -80.8003 | 2020-12-17 03:27:38
HYUNDAI PRIDE | 441486000 | 15.4 | 18.79 | One-way Transit | 26.17 | 0 | 157 | 1200 | 157 | Post-Panamax | 70 | 143 | 143 | Outbound | 325 | 24.38 | 41008 | Nearshore | 32.0091 | -80.7978 | 2020-12-17 03:28:25
HYUNDAI PRIDE | 441486000 | 15.4 | 18.79 | One-way Transit | 26.17 | 0 | 157 | 1200 | 157 | Post-Panamax | 70 | 143 | 143 | Outbound | 325 | 24.38 | 41008 | Nearshore | 32.005 | -80.7941 | 2020-12-17 03:29:38
HYUNDAI PRIDE | 441486000 | 15.3 | 18.79 | One-way Transit | 29.67 | 1 | 178 | 1200 | 157 | Post-Panamax | 70 | 142 | 143 | Outbound | 325 | 24.38 | 41008 | Nearshore | 32.0009 | -80.7905 | 2020-12-17 03:30:49
HYUNDAI PRIDE | 441486000 | 15.3 | 18.79 | One-way Transit | 26.17 | 0 | 157 | 1200 | 157 | Post-Panamax | 70 | 118 | 118 | Outbound | 325 | 24.38 | 41008 | Offshore | 31.9847 | -80.7624 | 2020-12-17 03:37:36
HYUNDAI PRIDE | 441486000 | 14.7 | 18.79 | One-way Transit | 26.17 | 0 | 157 | 1200 | 157 | Post-Panamax | 70 | 118 | 118 | Outbound | 325 | 24.38 | 41008 | Offshore | 31.9824 | -80.7572 | 2020-12-17 03:38:50
HYUNDAI PRIDE | 441486000 | 12.4 | 18.79 | One-way Transit | 26.17 | 0 | 157 | 1200 | 157 | Post-Panamax | 70 | 119 | 119 | Outbound | 325 | 24.38 | 41008 | Offshore | 31.9756 | -80.7426 | 2020-12-17 03:42:37
HYUNDAI PRIDE | 441486000 | 12.1 | 18.79 | One-way Transit | 29.67 | 1 | 178 | 1200 | 157 | Post-Panamax | 70 | 118 | 119 | Outbound | 325 | 24.38 | 41008 | Offshore | 31.9748 | -80.7408 | 2020-12-17 03:43:08
MAERSK PUELO | 353117000 | 15.4 | 15.66 | One-way Transit | 27.67 | 2 | 166 | 1000 | 131 | Post-Panamax | 70 | 298 | 300 | Inbound | 323 | 23.04 | 41008 | Offshore | 31.9913 | -80.7771 | 2020-12-17 06:26:43
MAERSK PUELO | 353117000 | 13.2 | 15.66 | One-way Transit | 21.83 | 0 | 131 | 1000 | 131 | Post-Panamax | 70 | 323 | 323 | Inbound | 323 | 23.04 | 41008 | Nearshore | 32.0153 | -80.8033 | 2020-12-17 06:35:19
MAERSK PUELO | 353117000 | 13.2 | 15.66 | One-way Transit | 21.83 | 0 | 131 | 1000 | 131 | Post-Panamax | 70 | 321 | 321 | Inbound | 323 | 23.04 | 41008 | Nearshore | 32.0197 | -80.8073 | 2020-12-17 06:36:48
MAERSK PUELO | 353117000 | 13.3 | 15.66 | One-way Transit | 21.83 | 0 | 131 | 1000 | 131 | Post-Panamax | 70 | 321 | 321 | Inbound | 323 | 23.04 | 41008 | Nearshore | 32.023 | -80.8105 | 2020-12-17 06:37:57
MAERSK PUELO | 353117000 | 13.5 | 15.66 | One-way Transit | 24.67 | 1 | 148 | 1000 | 131 | Post-Panamax | 70 | 322 | 321 | Inbound | 323 | 23.04 | 41008 | Nearshore | 32.025 | -80.8123 | 2020-12-17 06:38:37
MAERSK PUELO | 353117000 | 13.6 | 15.66 | One-way Transit | 33.33 | 4 | 200 | 1000 | 131 | Post-Panamax | 70 | 323 | 319 | Inbound | 323 | 23.04 | 41008 | Nearshore | 32.0265 | -80.8137 | 2020-12-17 06:39:08
COSCO PHILIPPINES | 477738200 | 15.3 | 12.53 | One-way Transit | 26.67 | 1 | 160 | 1096 | 141 | Post-Panamax | 72 | 139 | 140 | Outbound | 309 | 21.03 | 41008 | Nearshore | 32.0271 | -80.8144 | 2020-12-17 08:51:05
COSCO PHILIPPINES | 477738200 | 15.2 | 12.53 | One-way Transit | 29.83 | 2 | 179 | 1096 | 141 | Post-Panamax | 72 | 142 | 140 | Outbound | 309 | 21.03 | 41008 | Nearshore | 32.0221 | -80.81 | 2020-12-17 08:52:42
COSCO PHILIPPINES | 477738200 | 15 | 12.53 | One-way Transit | 26.67 | 1 | 160 | 1096 | 141 | Post-Panamax | 72 | 141 | 140 | Outbound | 309 | 21.03 | 41008 | Nearshore | 32.0189 | -80.8069 | 2020-12-17 08:53:42
COSCO PHILIPPINES | 477738200 | 15 | 12.53 | One-way Transit | 26.67 | 1 | 160 | 1096 | 141 | Post-Panamax | 72 | 142 | 141 | Outbound | 309 | 21.03 | 41008 | Nearshore | 32.0145 | -80.8029 | 2020-12-17 08:55:00
COSCO PHILIPPINES | 477738200 | 14.9 | 12.53 | One-way Transit | 26.67 | 1 | 160 | 1096 | 141 | Post-Panamax | 72 | 142 | 141 | Outbound | 309 | 21.03 | 41008 | Nearshore | 32.0129 | -80.8015 | 2020-12-17 08:55:30
COSCO PHILIPPINES | 477738200 | 14.5 | 12.53 | One-way Transit | 29.83 | 2 | 179 | 1096 | 141 | Post-Panamax | 72 | 143 | 141 | Outbound | 309 | 21.03 | 41008 | Nearshore | 32.0097 | -80.7986 | 2020-12-17 08:56:32
COSCO PHILIPPINES | 477738200 | 14.4 | 12.53 | One-way Transit | 29.83 | 2 | 179 | 1096 | 141 | Post-Panamax | 72 | 143 | 141 | Outbound | 309 | 21.03 | 41008 | Nearshore | 32.0074 | -80.7966 | 2020-12-17 08:57:11
COSCO PHILIPPINES | 477738200 | 14 | 12.53 | One-way Transit | 29.83 | 2 | 179 | 1096 | 141 | Post-Panamax | 72 | 143 | 141 | Outbound | 309 | 21.03 | 41008 | Nearshore | 32.0015 | -80.7913 | 2020-12-17 08:59:08
COSCO PHILIPPINES | 477738200 | 13.6 | 12.53 | One-way Transit | 33 | 3 | 198 | 1096 | 141 | Post-Panamax | 72 | 120 | 117 | Outbound | 309 | 21.03 | 41008 | Offshore | 31.9901 | -80.7751 | 2020-12-17 09:03:48
COSCO PHILIPPINES | 477738200 | 13.8 | 12.53 | One-way Transit | 26.67 | 1 | 160 | 1096 | 141 | Post-Panamax | 72 | 118 | 117 | Outbound | 309 | 21.03 | 41008 | Offshore | 31.988 | -80.7705 | 2020-12-17 09:04:56
COSCO PHILIPPINES | 477738200 | 13.7 | 12.53 | One-way Transit | 26.67 | 1 | 160 | 1096 | 141 | Post-Panamax | 72 | 118 | 117 | Outbound | 309 | 21.03 | 41008 | Offshore | 31.9869 | -80.7681 | 2020-12-17 09:05:34
COSCO PHILIPPINES | 477738200 | 13.7 | 12.53 | One-way Transit | 26.67 | 1 | 160 | 1096 | 141 | Post-Panamax | 72 | 118 | 117 | Outbound | 309 | 21.03 | 41008 | Offshore | 31.9847 | -80.7633 | 2020-12-17 09:06:48
COSCO PHILIPPINES | 477738200 | 13.2 | 12.53 | One-way Transit | 33 | 3 | 198 | 1096 | 141 | Post-Panamax | 72 | 119 | 116 | Outbound | 309 | 21.03 | 41008 | Offshore | 31.9826 | -80.7589 | 2020-12-17 09:07:59
COSCO PHILIPPINES | 477738200 | 12.7 | 12.53 | One-way Transit | 29.83 | 2 | 179 | 1096 | 141 | Post-Panamax | 72 | 118 | 116 | Outbound | 309 | 21.03 | 41008 | Offshore | 31.9815 | -80.7564 | 2020-12-17 09:08:38
COSCO PHILIPPINES | 477738200 | 11.9 | 12.53 | One-way Transit | 29.83 | 2 | 179 | 1096 | 141 | Post-Panamax | 72 | 118 | 116 | Outbound | 309 | 21.03 | 41008 | Offshore | 31.9797 | -80.7523 | 2020-12-17 09:09:50
COSCO PHILIPPINES | 477738200 | 11.6 | 12.53 | One-way Transit | 26.67 | 1 | 160 | 1096 | 141 | Post-Panamax | 72 | 117 | 116 | Outbound | 309 | 21.03 | 41008 | Offshore | 31.9787 | -80.7501 | 2020-12-17 09:10:29
COSCO PHILIPPINES | 477738200 | 10.9 | 12.53 | One-way Transit | 29.83 | 2 | 179 | 1096 | 141 | Post-Panamax | 72 | 118 | 116 | Outbound | 309 | 21.03 | 41008 | Offshore | 31.9769 | -80.7462 | 2020-12-17 09:11:38
COSCO PHILIPPINES | 477738200 | 10.4 | 12.53 | One-way Transit | 29.83 | 2 | 179 | 1096 | 141 | Post-Panamax | 72 | 120 | 118 | Outbound | 309 | 21.03 | 41008 | Offshore | 31.9753 | -80.7428 | 2020-12-17 09:12:47
COSCO PHILIPPINES | 477738200 | 10 | 12.53 | One-way Transit | 36.17 | 4 | 217 | 1096 | 141 | Post-Panamax | 72 | 121 | 117 | Outbound | 309 | 21.03 | 41008 | Offshore | 31.9736 | -80.7394 | 2020-12-17 09:14:00
COSCO PHILIPPINES | 477738200 | 9.7 | 12.53 | One-way Transit | 36.17 | 4 | 217 | 1096 | 141 | Post-Panamax | 72 | 120 | 116 | Outbound | 309 | 21.03 | 41008 | Offshore | 31.9727 | -80.7375 | 2020-12-17 09:14:39
SEAMELODY | 229769000 | 15.5 | 18.79 | One-way Transit | 20.17 | 1 | 121 | 902 | 105 | Panamax | 71 | 300 | 301 | Inbound | 285 | 25.95 | 41008 | Offshore | 31.9736 | -80.7394 | 2020-12-17 23:16:48
SEAMELODY | 229769000 | 15.6 | 18.79 | One-way Transit | 22.67 | 2 | 136 | 902 | 105 | Panamax | 71 | 298 | 300 | Inbound | 285 | 25.95 | 41008 | Offshore | 31.9751 | -80.7425 | 2020-12-17 23:17:33
SEAMELODY | 229769000 | 15.7 | 18.79 | One-way Transit | 22.67 | 2 | 136 | 902 | 105 | Panamax | 71 | 298 | 300 | Inbound | 285 | 25.95 | 41008 | Offshore | 31.9778 | -80.7484 | 2020-12-17 23:18:48
SEAMELODY | 229769000 | 15.7 | 18.79 | One-way Transit | 25.33 | 3 | 152 | 902 | 105 | Panamax | 71 | 299 | 302 | Inbound | 285 | 25.95 | 41008 | Offshore | 31.9798 | -80.7529 | 2020-12-17 23:19:49
SEAMELODY | 229769000 | 15.7 | 15.66 | One-way Transit | 22.67 | 2 | 136 | 902 | 105 | Panamax | 71 | 300 | 302 | Inbound | 293 | 26.62 | 41008 | Offshore | 31.982 | -80.7574 | 2020-12-17 23:20:49
SEAMELODY | 229769000 | 15.7 | 15.66 | One-way Transit | 22.67 | 2 | 136 | 902 | 105 | Panamax | 71 | 300 | 302 | Inbound | 293 | 26.62 | 41008 | Offshore | 31.9833 | -80.76 | 2020-12-17 23:21:24
SEAMELODY | 229769000 | 15.6 | 15.66 | One-way Transit | 20.17 | 1 | 121 | 902 | 105 | Panamax | 71 | 301 | 302 | Inbound | 293 | 26.62 | 41008 | Offshore | 31.9866 | -80.7666 | 2020-12-17 23:22:54
SEAMELODY | 229769000 | 15.6 | 15.66 | One-way Transit | 22.67 | 2 | 136 | 902 | 105 | Panamax | 71 | 298 | 300 | Inbound | 293 | 26.62 | 41008 | Offshore | 31.9879 | -80.7693 | 2020-12-17 23:23:30
SEAMELODY | 229769000 | 15.6 | 15.66 | One-way Transit | 22.67 | 2 | 136 | 902 | 105 | Panamax | 71 | 298 | 300 | Inbound | 293 | 26.62 | 41008 | Offshore | 31.9904 | -80.7747 | 2020-12-17 23:24:43
SEAMELODY | 229769000 | 15.2 | 15.66 | One-way Transit | 22.67 | 2 | 136 | 902 | 105 | Panamax | 71 | 319 | 321 | Inbound | 293 | 26.62 | 41008 | Nearshore | 32.001 | -80.7902 | 2020-12-17 23:28:43
SEAMELODY | 229769000 | 15.1 | 15.66 | One-way Transit | 22.67 | 2 | 136 | 902 | 105 | Panamax | 71 | 319 | 321 | Inbound | 293 | 26.62 | 41008 | Nearshore | 32.0048 | -80.7941 | 2020-12-17 23:29:53
SEAMELODY | 229769000 | 15.2 | 15.66 | One-way Transit | 22.67 | 2 | 136 | 902 | 105 | Panamax | 71 | 321 | 323 | Inbound | 293 | 26.62 | 41008 | Nearshore | 32.0084 | -80.7976 | 2020-12-17 23:31:00
SEAMELODY | 229769000 | 15.3 | 15.66 | One-way Transit | 25.33 | 3 | 152 | 902 | 105 | Panamax | 71 | 321 | 324 | Inbound | 293 | 26.62 | 41008 | Nearshore | 32.0103 | -80.7994 | 2020-12-17 23:31:35
SEAMELODY | 229769000 | 15.5 | 15.66 | One-way Transit | 22.67 | 2 | 136 | 902 | 105 | Panamax | 71 | 322 | 324 | Inbound | 293 | 26.62 | 41008 | Nearshore | 32.0141 | -80.8029 | 2020-12-17 23:32:43
SEAMELODY | 229769000 | 15.7 | 15.66 | One-way Transit | 22.67 | 2 | 136 | 902 | 105 | Panamax | 71 | 322 | 324 | Inbound | 293 | 26.62 | 41008 | Nearshore | 32.0182 | -80.8065 | 2020-12-17 23:33:56
SEAMELODY | 229769000 | 15.8 | 15.66 | One-way Transit | 22.67 | 2 | 136 | 902 | 105 | Panamax | 71 | 322 | 324 | Inbound | 293 | 26.62 | 41008 | Nearshore | 32.021 | -80.8091 | 2020-12-17 23:34:42
SEAMELODY | 229769000 | 16.5 | 15.66 | One-way Transit | 25.33 | 3 | 152 | 902 | 105 | Panamax | 71 | 322 | 325 | Inbound | 293 | 26.62 | 41008 | Nearshore | 32.0256 | -80.8133 | 2020-12-17 23:36:00
SEAMELODY | 229769000 | 16.7 | 15.66 | One-way Transit | 20.17 | 1 | 121 | 902 | 105 | Panamax | 71 | 322 | 321 | Inbound | 293 | 26.62 | 41008 | Nearshore | 32.0275 | -80.8149 | 2020-12-17 23:36:31
MSC BARBARA | 353775000 | 15 | 30.65 | One-way Transit | 30.5 | 3 | 183 | 997 | 131 | Post-Panamax | 70 | 142 | 139 | Outbound | 10 | 37.13 | 41008 | Nearshore | 32.0233 | -80.8111 | 2020-12-16 02:34:00
MSC BARBARA | 353775000 | 15.1 | 30.65 | One-way Transit | 36.17 | 5 | 217 | 997 | 131 | Post-Panamax | 70 | 143 | 138 | Outbound | 10 | 37.13 | 41008 | Nearshore | 32.0215 | -80.8096 | 2020-12-16 02:34:32
MSC BARBARA | 353775000 | 15.2 | 30.65 | One-way Transit | 36.17 | 5 | 217 | 997 | 131 | Post-Panamax | 70 | 142 | 137 | Outbound | 10 | 37.13 | 41008 | Nearshore | 32.0142 | -80.8029 | 2020-12-16 02:36:43
MSC BARBARA | 353775000 | 15.2 | 30.65 | One-way Transit | 36.17 | 5 | 217 | 997 | 131 | Post-Panamax | 70 | 142 | 137 | Outbound | 10 | 37.13 | 41008 | Nearshore | 32.0113 | -80.8002 | 2020-12-16 02:37:36
MSC BARBARA | 353775000 | 15.2 | 30.65 | One-way Transit | 36.17 | 5 | 217 | 997 | 131 | Post-Panamax | 70 | 142 | 137 | Outbound | 10 | 37.13 | 41008 | Nearshore | 32.0082 | -80.7974 | 2020-12-16 02:38:30
MSC BARBARA | 353775000 | 15.2 | 30.65 | One-way Transit | 33.33 | 4 | 200 | 997 | 131 | Post-Panamax | 70 | 142 | 138 | Outbound | 10 | 37.13 | 41008 | Nearshore | 32.0003 | -80.79 | 2020-12-16 02:40:52
MSC BARBARA | 353775000 | 14.6 | 30.65 | One-way Transit | 36.17 | 5 | 217 | 997 | 131 | Post-Panamax | 70 | 119 | 114 | Outbound | 10 | 37.13 | 41008 | Offshore | 31.9898 | -80.7747 | 2020-12-16 02:44:57
MSC BARBARA | 353775000 | 14.7 | 30.65 | One-way Transit | 33.33 | 4 | 200 | 997 | 131 | Post-Panamax | 70 | 119 | 115 | Outbound | 10 | 37.13 | 41008 | Offshore | 31.9886 | -80.7721 | 2020-12-16 02:45:34
MSC BARBARA | 353775000 | 14.9 | 30.65 | One-way Transit | 33.33 | 4 | 200 | 997 | 131 | Post-Panamax | 70 | 119 | 115 | Outbound | 10 | 37.13 | 41008 | Offshore | 31.9862 | -80.767 | 2020-12-16 02:46:50
MSC BARBARA | 353775000 | 14.9 | 30.65 | One-way Transit | 36.17 | 5 | 217 | 997 | 131 | Post-Panamax | 70 | 118 | 113 | Outbound | 10 | 37.13 | 41008 | Offshore | 31.9839 | -80.7619 | 2020-12-16 02:47:58
MSC BARBARA | 353775000 | 15 | 30.65 | One-way Transit | 36.17 | 5 | 217 | 997 | 131 | Post-Panamax | 70 | 118 | 113 | Outbound | 10 | 37.13 | 41008 | Offshore | 31.9822 | -80.758 | 2020-12-16 02:48:53
MSC BARBARA | 353775000 | 15.1 | 30.65 | One-way Transit | 36.17 | 5 | 217 | 997 | 131 | Post-Panamax | 70 | 118 | 113 | Outbound | 10 | 37.13 | 41008 | Offshore | 31.981 | -80.7553 | 2020-12-16 02:49:30
MSC BARBARA | 353775000 | 15.1 | 30.65 | One-way Transit | 36.17 | 5 | 217 | 997 | 131 | Post-Panamax | 70 | 118 | 113 | Outbound | 10 | 37.13 | 41008 | Offshore | 31.9788 | -80.7505 | 2020-12-16 02:50:39
MSC BARBARA | 353775000 | 14.4 | 30.65 | One-way Transit | 33.33 | 4 | 200 | 997 | 131 | Post-Panamax | 70 | 118 | 114 | Outbound | 10 | 37.13 | 41008 | Offshore | 31.9765 | -80.7455 | 2020-12-16 02:51:47
MSC BARBARA | 353775000 | 14.1 | 30.65 | One-way Transit | 39 | 6 | 234 | 997 | 131 | Post-Panamax | 70 | 119 | 113 | Outbound | 10 | 37.13 | 41008 | Offshore | 31.9754 | -80.743 | 2020-12-16 02:52:24
MSC BARBARA | 353775000 | 13.6 | 30.65 | One-way Transit | 30.5 | 3 | 183 | 997 | 131 | Post-Panamax | 70 | 119 | 116 | Outbound | 10 | 37.13 | 41008 | Offshore | 31.973 | -80.7378 | 2020-12-16 02:53:43
OOCL BERLIN | 477203100 | 15.2 | 14.32 | One-way Transit | 29.67 | 1 | 178 | 1200 | 157 | Post-Panamax | 70 | 297 | 298 | Inbound | 343 | 19.01 | 41008 | Offshore | 31.974 | -80.7395 | 2020-12-16 12:37:47
OOCL BERLIN | 477203100 | 15.3 | 14.32 | One-way Transit | 29.67 | 1 | 178 | 1200 | 157 | Post-Panamax | 70 | 297 | 298 | Inbound | 343 | 19.01 | 41008 | Offshore | 31.9763 | -80.7444 | 2020-12-16 12:38:53
OOCL BERLIN | 477203100 | 15.4 | 14.32 | One-way Transit | 26.17 | 0 | 157 | 1200 | 157 | Post-Panamax | 70 | 298 | 298 | Inbound | 343 | 19.01 | 41008 | Offshore | 31.9775 | -80.7471 | 2020-12-16 12:39:28
OOCL BERLIN | 477203100 | 15.6 | 14.32 | One-way Transit | 29.67 | 1 | 178 | 1200 | 157 | Post-Panamax | 70 | 297 | 298 | Inbound | 343 | 19.01 | 41008 | Offshore | 31.98 | -80.7529 | 2020-12-16 12:40:49
OOCL BERLIN | 477203100 | 15.7 | 14.32 | One-way Transit | 29.67 | 1 | 178 | 1200 | 157 | Post-Panamax | 70 | 299 | 300 | Inbound | 343 | 19.01 | 41008 | Offshore | 31.9826 | -80.7584 | 2020-12-16 12:41:57
OOCL BERLIN | 477203100 | 15.7 | 14.32 | One-way Transit | 29.67 | 1 | 178 | 1200 | 157 | Post-Panamax | 70 | 299 | 300 | Inbound | 343 | 19.01 | 41008 | Offshore | 31.9834 | -80.7602 | 2020-12-16 12:42:49
OOCL BERLIN | 477203100 | 15.6 | 14.32 | One-way Transit | 29.67 | 1 | 178 | 1200 | 157 | Post-Panamax | 70 | 299 | 300 | Inbound | 343 | 19.01 | 41008 | Offshore | 31.986 | -80.7656 | 2020-12-16 12:43:37
OOCL BERLIN | 477203100 | 15.6 | 14.32 | One-way Transit | 29.67 | 1 | 178 | 1200 | 157 | Post-Panamax | 70 | 299 | 300 | Inbound | 343 | 19.01 | 41008 | Offshore | 31.9885 | -80.7709 | 2020-12-16 12:44:48
OOCL BERLIN | 477203100 | 15.6 | 14.32 | One-way Transit | 29.67 | 1 | 178 | 1200 | 157 | Post-Panamax | 70 | 299 | 300 | Inbound | 343 | 19.01 | 41008 | Offshore | 31.99 | -80.774 | 2020-12-16 12:45:30
OOCL BERLIN | 477203100 | 15.7 | 14.32 | One-way Transit | 33.17 | 2 | 199 | 1200 | 157 | Post-Panamax | 70 | 320 | 322 | Inbound | 343 | 19.01 | 41008 | Nearshore | 32.001 | -80.7909 | 2020-12-16 12:49:40
OOCL BERLIN | 477203100 | 15.6 | 14.32 | One-way Transit | 29.67 | 1 | 178 | 1200 | 157 | Post-Panamax | 70 | 322 | 323 | Inbound | 343 | 19.01 | 41008 | Nearshore | 32.0033 | -80.793 | 2020-12-16 12:50:23
OOCL BERLIN | 477203100 | 15.3 | 14.32 | One-way Transit | 26.17 | 0 | 157 | 1200 | 157 | Post-Panamax | 70 | 323 | 323 | Inbound | 343 | 19.01 | 41008 | Nearshore | 32.0078 | -80.797 | 2020-12-16 12:51:41
OOCL BERLIN | 477203100 | 15.2 | 14.32 | One-way Transit | 33.17 | 2 | 199 | 1200 | 157 | Post-Panamax | 70 | 322 | 324 | Inbound | 343 | 19.01 | 41008 | Nearshore | 32.0112 | -80.8 | 2020-12-16 12:52:41
OOCL BERLIN | 477203100 | 15.4 | 14.32 | One-way Transit | 29.67 | 1 | 178 | 1200 | 157 | Post-Panamax | 70 | 324 | 325 | Inbound | 343 | 19.01 | 41008 | Nearshore | 32.0151 | -80.8034 | 2020-12-16 12:53:46
OOCL BERLIN | 477203100 | 15.5 | 14.32 | One-way Transit | 26.17 | 0 | 157 | 1200 | 157 | Post-Panamax | 70 | 322 | 322 | Inbound | 343 | 19.01 | 41008 | Nearshore | 32.0192 | -80.807 | 2020-12-16 12:54:58
OOCL BERLIN | 477203100 | 15.6 | 14.32 | One-way Transit | 26.17 | 0 | 157 | 1200 | 157 | Post-Panamax | 70 | 322 | 322 | Inbound | 343 | 19.01 | 41008 | Nearshore | 32.0209 | -80.8085 | 2020-12-16 12:55:28
OOCL BERLIN | 477203100 | 15.8 | 14.32 | One-way Transit | 29.67 | 1 | 178 | 1200 | 157 | Post-Panamax | 70 | 321 | 322 | Inbound | 343 | 19.01 | 41008 | Nearshore | 32.0251 | -80.8124 | 2020-12-16 12:56:42
MAERSK SAIGON | 563032700 | 15.5 | 2.91 | Two-way Transit | 46 | 0 | 138 | 1086 | 138 | Post-Panamax | 79 | 299 | 299 | Inbound | 143 | 9.84 | 41008 | Offshore | 31.9732 | -80.7372 | 2020-12-16 18:59:47
MAERSK SAIGON | 563032700 | 15.8 | 2.91 | Two-way Transit | 46 | 0 | 138 | 1086 | 138 | Post-Panamax | 79 | 299 | 299 | Inbound | 143 | 9.84 | 41008 | Offshore | 31.9754 | -80.7421 | 2020-12-16 19:00:54
MAERSK SAIGON | 563032700 | 15.9 | 2.91 | Two-way Transit | 52.33 | 1 | 157 | 1086 | 138 | Post-Panamax | 79 | 298 | 299 | Inbound | 143 | 9.84 | 41008 | Offshore | 31.9777 | -80.7471 | 2020-12-16 19:02:01
MAERSK SAIGON | 563032700 | 15.8 | 2.91 | Two-way Transit | 52.33 | 1 | 157 | 1086 | 138 | Post-Panamax | 79 | 297 | 298 | Inbound | 143 | 9.84 | 41008 | Offshore | 31.9794 | -80.7506 | 2020-12-16 19:02:48
MAERSK SAIGON | 563032700 | 15.7 | 2.91 | Two-way Transit | 46 | 0 | 138 | 1086 | 138 | Post-Panamax | 79 | 298 | 298 | Inbound | 143 | 9.84 | 41008 | Offshore | 31.981 | -80.7544 | 2020-12-16 19:03:34
MAERSK SAIGON | 563032700 | 15.5 | 2.91 | Two-way Transit | 46 | 0 | 138 | 1086 | 138 | Post-Panamax | 79 | 298 | 298 | Inbound | 143 | 9.84 | 41008 | Offshore | 31.9828 | -80.7585 | 2020-12-16 19:04:31
MAERSK SAIGON | 563032700 | 15.2 | 2.91 | Two-way Transit | 46 | 0 | 138 | 1086 | 138 | Post-Panamax | 79 | 298 | 298 | Inbound | 143 | 9.84 | 41008 | Offshore | 31.9854 | -80.7642 | 2020-12-16 19:05:48
MAERSK SAIGON | 563032700 | 15 | 2.91 | Two-way Transit | 52.33 | 1 | 157 | 1086 | 138 | Post-Panamax | 79 | 297 | 298 | Inbound | 143 | 9.84 | 41008 | Offshore | 31.9868 | -80.7673 | 2020-12-16 19:06:31
MAERSK SAIGON | 563032700 | 14.8 | 2.91 | Two-way Transit | 52.33 | 1 | 157 | 1086 | 138 | Post-Panamax | 79 | 297 | 298 | Inbound | 143 | 9.84 | 41008 | Offshore | 31.9892 | -80.7729 | 2020-12-16 19:07:47
MAERSK SAIGON | 563032700 | 14.6 | 2.91 | Two-way Transit | 65 | 3 | 195 | 1086 | 138 | Post-Panamax | 79 | 296 | 299 | Inbound | 143 | 9.84 | 41008 | Offshore | 31.9914 | -80.7781 | 2020-12-16 19:08:58
MAERSK SAIGON | 563032700 | 13.2 | 2.91 | Two-way Transit | 52.33 | 1 | 157 | 1086 | 138 | Post-Panamax | 79 | 313 | 314 | Inbound | 143 | 9.84 | 41008 | Nearshore | 31.9988 | -80.7879 | 2020-12-16 19:11:56
MAERSK SAIGON | 563032700 | 12.9 | 2.91 | Two-way Transit | 83.67 | 6 | 251 | 1086 | 138 | Post-Panamax | 79 | 311 | 317 | Inbound | 143 | 9.84 | 41008 | Nearshore | 32.0003 | -80.79 | 2020-12-16 19:12:31
MAERSK SAIGON | 563032700 | 12.4 | 2.91 | Two-way Transit | 58.67 | 2 | 176 | 1086 | 138 | Post-Panamax | 79 | 324 | 326 | Inbound | 143 | 9.84 | 41008 | Nearshore | 32.0033 | -80.793 | 2020-12-16 19:13:41
MAERSK SAIGON | 563032700 | 12.4 | 2.91 | Two-way Transit | 46 | 0 | 138 | 1086 | 138 | Post-Panamax | 79 | 326 | 326 | Inbound | 143 | 9.84 | 41008 | Nearshore | 32.0069 | -80.7958 | 2020-12-16 19:14:56
MAERSK SAIGON | 563032700 | 12.3 | 2.91 | Two-way Transit | 52.33 | 1 | 157 | 1086 | 138 | Post-Panamax | 79 | 325 | 326 | Inbound | 143 | 9.84 | 41008 | Nearshore | 32.0088 | -80.7974 | 2020-12-16 19:15:34
MAERSK SAIGON | 563032700 | 11.9 | 2.91 | Two-way Transit | 58.67 | 2 | 176 | 1086 | 138 | Post-Panamax | 79 | 322 | 324 | Inbound | 143 | 9.84 | 41008 | Nearshore | 32.012 | -80.8001 | 2020-12-16 19:16:45
MAERSK SAIGON | 563032700 | 11.9 | 2.91 | Two-way Transit | 46 | 0 | 138 | 1086 | 138 | Post-Panamax | 79 | 324 | 324 | Inbound | 143 | 9.84 | 41008 | Nearshore | 32.0137 | -80.8016 | 2020-12-16 19:17:26
MAERSK SAIGON | 563032700 | 12.1 | 2.91 | Two-way Transit | 46 | 0 | 138 | 1086 | 138 | Post-Panamax | 79 | 324 | 324 | Inbound | 143 | 9.84 | 41008 | Nearshore | 32.0174 | -80.8047 | 2020-12-16 19:18:47
CMA CGM C COLOMB | 228315600 | 14.6 | 2.91 | Two-way Transit | 71 | 2 | 213 | 1200 | 171 | Post-Panamax | 70 | 138 | 140 | Outbound | 143 | 9.84 | 41008 | Nearshore | 32.0281 | -80.8161 | 2020-12-16 19:19:26
MAERSK SAIGON | 563032700 | 11.8 | 2.91 | Two-way Transit | 46 | 0 | 138 | 1086 | 138 | Post-Panamax | 79 | 323 | 323 | Inbound | 143 | 9.84 | 41008 | Nearshore | 32.0204 | -80.8075 | 2020-12-16 19:19:58
MAERSK SAIGON | 563032700 | 11.6 | 5.37 | Two-way Transit | 52.33 | 1 | 157 | 1086 | 138 | Post-Panamax | 79 | 323 | 322 | Inbound | 143 | 9.17 | 41008 | Nearshore | 32.0222 | -80.809 | 2020-12-16 19:20:36
CMA CGM C COLOMB | 228315600 | 13.9 | 5.37 | Two-way Transit | 57 | 0 | 171 | 1200 | 171 | Post-Panamax | 70 | 142 | 142 | Outbound | 143 | 9.17 | 41008 | Nearshore | 32.0244 | -80.8126 | 2020-12-16 19:20:38
MAERSK SAIGON | 563032700 | 11.4 | 5.37 | One-way Transit | 32.5 | 3 | 195 | 1086 | 138 | Post-Panamax | 79 | 322 | 319 | Inbound | 143 | 9.17 | 41008 | Nearshore | 32.0251 | -80.8116 | 2020-12-16 19:21:46
CMA CGM C COLOMB | 228315600 | 14.2 | 5.37 | One-way Transit | 28.5 | 0 | 171 | 1200 | 171 | Post-Panamax | 70 | 138 | 138 | Outbound | 143 | 9.17 | 41008 | Nearshore | 32.0211 | -80.8092 | 2020-12-16 19:21:46
CMA CGM C COLOMB | 228315600 | 14.7 | 5.37 | One-way Transit | 32 | 1 | 192 | 1200 | 171 | Post-Panamax | 70 | 141 | 142 | Outbound | 143 | 9.17 | 41008 | Nearshore | 32.0177 | -80.8059 | 2020-12-16 19:22:50
MAERSK SAIGON | 563032700 | 11.9 | 5.37 | One-way Transit | 29.33 | 2 | 176 | 1086 | 138 | Post-Panamax | 79 | 308 | 310 | Inbound | 143 | 9.17 | 41008 | Nearshore | 32.0278 | -80.8148 | 2020-12-16 19:22:54
CMA CGM C COLOMB | 228315600 | 15.2 | 5.37 | One-way Transit | 28.5 | 0 | 171 | 1200 | 171 | Post-Panamax | 70 | 142 | 142 | Outbound | 143 | 9.17 | 41008 | Nearshore | 32.0141 | -80.8026 | 2020-12-16 19:23:57
CMA CGM C COLOMB | 228315600 | 15.3 | 5.37 | One-way Transit | 28.5 | 0 | 171 | 1200 | 171 | Post-Panamax | 70 | 142 | 142 | Outbound | 143 | 9.17 | 41008 | Nearshore | 32.0121 | -80.8007 | 2020-12-16 19:24:34
CMA CGM C COLOMB | 228315600 | 15.5 | 5.37 | One-way Transit | 32 | 1 | 192 | 1200 | 171 | Post-Panamax | 70 | 143 | 142 | Outbound | 143 | 9.17 | 41008 | Nearshore | 32.0091 | -80.798 | 2020-12-16 19:25:27
CMA CGM C COLOMB | 228315600 | 15.5 | 5.37 | One-way Transit | 28.5 | 0 | 171 | 1200 | 171 | Post-Panamax | 70 | 142 | 142 | Outbound | 143 | 9.17 | 41008 | Nearshore | 32.0045 | -80.7939 | 2020-12-16 19:26:47
CMA CGM C COLOMB | 228315600 | 15.4 | 5.37 | One-way Transit | 28.5 | 0 | 171 | 1200 | 171 | Post-Panamax | 70 | 142 | 142 | Outbound | 143 | 9.17 | 41008 | Nearshore | 32.0009 | -80.7906 | 2020-12-16 19:27:52
CMA CGM C COLOMB | 228315600 | 15 | 5.37 | One-way Transit | 28.5 | 0 | 171 | 1200 | 171 | Post-Panamax | 70 | 119 | 119 | Outbound | 143 | 9.17 | 41008 | Offshore | 31.9903 | -80.7753 | 2020-12-16 19:31:53
CMA CGM C COLOMB | 228315600 | 15 | 5.37 | One-way Transit | 32 | 1 | 192 | 1200 | 171 | Post-Panamax | 70 | 118 | 117 | Outbound | 143 | 9.17 | 41008 | Offshore | 31.9892 | -80.7728 | 2020-12-16 19:32:28
CMA CGM C COLOMB | 228315600 | 15.2 | 5.37 | One-way Transit | 32 | 1 | 192 | 1200 | 171 | Post-Panamax | 70 | 118 | 117 | Outbound | 143 | 9.17 | 41008 | Offshore | 31.9868 | -80.7674 | 2020-12-16 19:33:42
CMA CGM C COLOMB | 228315600 | 15.3 | 5.37 | One-way Transit | 28.5 | 0 | 171 | 1200 | 171 | Post-Panamax | 70 | 117 | 117 | Outbound | 143 | 9.17 | 41008 | Offshore | 31.9855 | -80.7643 | 2020-12-16 19:34:23
CMA CGM C COLOMB | 228315600 | 15.6 | 5.37 | One-way Transit | 28.5 | 0 | 171 | 1200 | 171 | Post-Panamax | 70 | 117 | 117 | Outbound | 143 | 9.17 | 41008 | Offshore | 31.9831 | -80.7589 | 2020-12-16 19:35:35
CMA CGM C COLOMB | 228315600 | 16 | 5.37 | One-way Transit | 28.5 | 0 | 171 | 1200 | 171 | Post-Panamax | 70 | 118 | 118 | Outbound | 143 | 9.17 | 41008 | Offshore | 31.9809 | -80.7538 | 2020-12-16 19:36:41
CMA CGM C COLOMB | 228315600 | 16.5 | 5.37 | One-way Transit | 28.5 | 0 | 171 | 1200 | 171 | Post-Panamax | 70 | 118 | 118 | Outbound | 143 | 9.17 | 41008 | Offshore | 31.9783 | -80.7482 | 2020-12-16 19:37:52
CMA CGM C COLOMB | 228315600 | 16.6 | 5.37 | One-way Transit | 28.5 | 0 | 171 | 1200 | 171 | Post-Panamax | 70 | 118 | 118 | Outbound | 143 | 9.17 | 41008 | Offshore | 31.9761 | -80.7434 | 2020-12-16 19:38:54
CMA CGM C COLOMB | 228315600 | 16.6 | 5.37 | One-way Transit | 28.5 | 0 | 171 | 1200 | 171 | Post-Panamax | 70 | 119 | 119 | Outbound | 143 | 9.17 | 41008 | Offshore | 31.9746 | -80.7401 | 2020-12-16 19:39:33
CPO HAMBURG | 636092947 | 16.4 | 5.37 | One-way Transit | 29.83 | 2 | 179 | 1096 | 141 | Post-Panamax | 71 | 138 | 140 | Outbound | 143 | 9.17 | 41008 | Nearshore | 32.0269 | -80.8139 | 2020-12-16 19:42:23
CPO HAMBURG | 636092947 | 16.3 | 5.37 | One-way Transit | 26.67 | 1 | 160 | 1096 | 141 | Post-Panamax | 71 | 143 | 142 | Outbound | 143 | 9.17 | 41008 | Nearshore | 32.0226 | -80.81 | 2020-12-16 19:43:34
CPO HAMBURG | 636092947 | 16.3 | 5.37 | One-way Transit | 26.67 | 1 | 160 | 1096 | 141 | Post-Panamax | 71 | 143 | 142 | Outbound | 143 | 9.17 | 41008 | Nearshore | 32.0204 | -80.808 | 2020-12-16 19:44:10
CPO HAMBURG | 636092947 | 16.4 | 5.37 | One-way Transit | 26.67 | 1 | 160 | 1096 | 141 | Post-Panamax | 71 | 143 | 142 | Outbound | 143 | 9.17 | 41008 | Nearshore | 32.0171 | -80.8051 | 2020-12-16 19:45:03
CPO HAMBURG | 636092947 | 16.3 | 5.37 | One-way Transit | 33 | 3 | 198 | 1096 | 141 | Post-Panamax | 71 | 144 | 141 | Outbound | 143 | 9.17 | 41008 | Nearshore | 32.0131 | -80.8016 | 2020-12-16 19:46:08
CPO HAMBURG | 636092947 | 15.9 | 5.37 | One-way Transit | 29.83 | 2 | 179 | 1096 | 141 | Post-Panamax | 71 | 143 | 141 | Outbound | 143 | 9.17 | 41008 | Nearshore | 32.0073 | -80.7966 | 2020-12-16 19:47:44
CPO HAMBURG | 636092947 | 15.9 | 5.37 | One-way Transit | 33 | 3 | 198 | 1096 | 141 | Post-Panamax | 71 | 143 | 140 | Outbound | 143 | 9.17 | 41008 | Nearshore | 32.0056 | -80.795 | 2020-12-16 19:48:17
CPO HAMBURG | 636092947 | 15.5 | 5.37 | One-way Transit | 33 | 3 | 198 | 1096 | 141 | Post-Panamax | 71 | 141 | 138 | Outbound | 143 | 9.17 | 41008 | Nearshore | 32.0008 | -80.7905 | 2020-12-16 19:49:39
CPO HAMBURG | 636092947 | 15.4 | 5.37 | One-way Transit | 42.5 | 6 | 255 | 1096 | 141 | Post-Panamax | 71 | 140 | 134 | Outbound | 143 | 9.17 | 41008 | Nearshore | 31.9988 | -80.7886 | 2020-12-16 19:50:17
CPO HAMBURG | 636092947 | 15 | 5.37 | One-way Transit | 39.33 | 5 | 236 | 1096 | 141 | Post-Panamax | 71 | 122 | 117 | Outbound | 143 | 9.17 | 41008 | Offshore | 31.9918 | -80.7786 | 2020-12-16 19:52:50
CPO HAMBURG | 636092947 | 14.8 | 5.37 | One-way Transit | 29.83 | 2 | 179 | 1096 | 141 | Post-Panamax | 71 | 118 | 116 | Outbound | 143 | 9.17 | 41008 | Offshore | 31.9906 | -80.7761 | 2020-12-16 19:53:29
CPO HAMBURG | 636092947 | 15 | 5.37 | One-way Transit | 26.67 | 1 | 160 | 1096 | 141 | Post-Panamax | 71 | 118 | 117 | Outbound | 143 | 9.17 | 41008 | Offshore | 31.9882 | -80.7708 | 2020-12-16 19:54:41
CPO HAMBURG | 636092947 | 15 | 5.37 | One-way Transit | 29.83 | 2 | 179 | 1096 | 141 | Post-Panamax | 71 | 118 | 116 | Outbound | 143 | 9.17 | 41008 | Offshore | 31.9851 | -80.7641 | 2020-12-16 19:56:16
CPO HAMBURG | 636092947 | 15.1 | 5.37 | One-way Transit | 26.67 | 1 | 160 | 1096 | 141 | Post-Panamax | 71 | 118 | 117 | Outbound | 143 | 9.17 | 41008 | Offshore | 31.9835 | -80.7605 | 2020-12-16 19:57:04
CPO HAMBURG | 636092947 | 14 | 5.37 | One-way Transit | 29.83 | 2 | 179 | 1096 | 141 | Post-Panamax | 71 | 118 | 116 | Outbound | 143 | 9.17 | 41008 | Offshore | 31.9798 | -80.7525 | 2020-12-16 19:58:58
CPO HAMBURG | 636092947 | 13.4 | 5.37 | One-way Transit | 26.67 | 1 | 160 | 1096 | 141 | Post-Panamax | 71 | 118 | 117 | Outbound | 143 | 9.17 | 41008 | Offshore | 31.9784 | -80.7494 | 2020-12-16 19:59:46
CPO HAMBURG | 636092947 | 12.6 | 5.37 | One-way Transit | 29.83 | 2 | 179 | 1096 | 141 | Post-Panamax | 71 | 118 | 116 | Outbound | 143 | 9.17 | 41008 | Offshore | 31.9766 | -80.7452 | 2020-12-16 20:00:53
CPO HAMBURG | 636092947 | 11.8 | 5.37 | One-way Transit | 29.83 | 2 | 179 | 1096 | 141 | Post-Panamax | 71 | 119 | 117 | Outbound | 143 | 9.17 | 41008 | Offshore | 31.9749 | -80.7415 | 2020-12-16 20:01:57
CPO HAMBURG | 636092947 | 11.5 | 5.37 | One-way Transit | 33 | 3 | 198 | 1096 | 141 | Post-Panamax | 71 | 119 | 116 | Outbound | 143 | 9.17 | 41008 | Offshore | 31.974 | -80.7398 | 2020-12-16 20:02:28
CMA CGM J. MADISON | 215137000 | 13.7 | 5.37 | One-way Transit | 29.67 | 1 | 178 | 1200 | 157 | Post-Panamax | 71 | 298 | 297 | Inbound | 143 | 9.17 | 41008 | Offshore | 31.9727 | -80.7364 | 2020-12-16 20:09:27
CMA CGM J. MADISON | 215137000 | 14 | 5.37 | One-way Transit | 29.67 | 1 | 178 | 1200 | 157 | Post-Panamax | 71 | 298 | 297 | Inbound | 143 | 9.17 | 41008 | Offshore | 31.9754 | -80.7423 | 2020-12-16 20:10:56
CMA CGM J. MADISON | 215137000 | 14 | 5.37 | One-way Transit | 29.67 | 1 | 178 | 1200 | 157 | Post-Panamax | 71 | 298 | 297 | Inbound | 143 | 9.17 | 41008 | Offshore | 31.9763 | -80.7444 | 2020-12-16 20:11:26
CMA CGM J. MADISON | 215137000 | 14.1 | 5.37 | One-way Transit | 29.67 | 1 | 178 | 1200 | 157 | Post-Panamax | 71 | 298 | 297 | Inbound | 143 | 9.17 | 41008 | Offshore | 31.9791 | -80.7504 | 2020-12-16 20:12:55
CMA CGM J. MADISON | 215137000 | 14.1 | 5.37 | One-way Transit | 29.67 | 1 | 178 | 1200 | 157 | Post-Panamax | 71 | 298 | 297 | Inbound | 143 | 9.17 | 41008 | Offshore | 31.98 | -80.7525 | 2020-12-16 20:13:28
CMA CGM J. MADISON | 215137000 | 14 | 5.37 | One-way Transit | 29.67 | 1 | 178 | 1200 | 157 | Post-Panamax | 71 | 298 | 297 | Inbound | 143 | 9.17 | 41008 | Offshore | 31.9824 | -80.7578 | 2020-12-16 20:14:45
CMA CGM J. MADISON | 215137000 | 13.9 | 5.37 | One-way Transit | 29.67 | 1 | 178 | 1200 | 157 | Post-Panamax | 71 | 298 | 297 | Inbound | 143 | 9.17 | 41008 | Offshore | 31.9846 | -80.7626 | 2020-12-16 20:15:57
CMA CGM J. MADISON | 215137000 | 13.9 | 5.37 | One-way Transit | 29.67 | 1 | 178 | 1200 | 157 | Post-Panamax | 71 | 298 | 297 | Inbound | 143 | 9.17 | 41008 | Offshore | 31.9857 | -80.7651 | 2020-12-16 20:16:32
CMA CGM J. MADISON | 215137000 | 13.8 | 5.37 | One-way Transit | 29.67 | 1 | 178 | 1200 | 157 | Post-Panamax | 71 | 298 | 297 | Inbound | 143 | 9.17 | 41008 | Offshore | 31.9878 | -80.7699 | 2020-12-16 20:17:44
CMA CGM J. MADISON | 215137000 | 13.7 | 5.37 | One-way Transit | 29.67 | 1 | 178 | 1200 | 157 | Post-Panamax | 71 | 298 | 297 | Inbound | 143 | 9.17 | 41008 | Offshore | 31.9898 | -80.7742 | 2020-12-16 20:18:49
CMA CGM J. MADISON | 215137000 | 13.6 | 5.37 | One-way Transit | 29.67 | 1 | 178 | 1200 | 157 | Post-Panamax | 71 | 300 | 299 | Inbound | 143 | 9.17 | 41008 | Offshore | 31.9918 | -80.7786 | 2020-12-16 20:19:55
CMA CGM J. MADISON | 215137000 | 12.4 | 22.15 | One-way Transit | 33.17 | 2 | 199 | 1200 | 157 | Post-Panamax | 71 | 323 | 321 | Inbound | 167 | 26.17 | 41008 | Nearshore | 32.0013 | -80.7907 | 2020-12-16 20:23:45
CMA CGM J. MADISON | 215137000 | 11.9 | 22.15 | One-way Transit | 29.67 | 1 | 178 | 1200 | 157 | Post-Panamax | 71 | 323 | 322 | Inbound | 167 | 26.17 | 41008 | Nearshore | 32.0031 | -80.7922 | 2020-12-16 20:24:27
CMA CGM J. MADISON | 215137000 | 11.4 | 22.15 | One-way Transit | 26.17 | 0 | 157 | 1200 | 157 | Post-Panamax | 71 | 322 | 322 | Inbound | 167 | 26.17 | 41008 | Nearshore | 32.0065 | -80.7953 | 2020-12-16 20:25:48
CMA CGM J. MADISON | 215137000 | 11.3 | 22.15 | One-way Transit | 29.67 | 1 | 178 | 1200 | 157 | Post-Panamax | 71 | 323 | 322 | Inbound | 167 | 26.17 | 41008 | Nearshore | 32.0095 | -80.798 | 2020-12-16 20:26:56
CMA CGM J. MADISON | 215137000 | 11.3 | 22.15 | One-way Transit | 29.67 | 1 | 178 | 1200 | 157 | Post-Panamax | 71 | 322 | 321 | Inbound | 167 | 26.17 | 41008 | Nearshore | 32.012 | -80.8002 | 2020-12-16 20:27:59
CMA CGM J. MADISON | 215137000 | 11.4 | 22.15 | One-way Transit | 29.67 | 1 | 178 | 1200 | 157 | Post-Panamax | 71 | 322 | 321 | Inbound | 167 | 26.17 | 41008 | Nearshore | 32.0136 | -80.8018 | 2020-12-16 20:28:36
CMA CGM J. MADISON | 215137000 | 11.7 | 22.15 | One-way Transit | 29.67 | 1 | 178 | 1200 | 157 | Post-Panamax | 71 | 322 | 321 | Inbound | 167 | 26.17 | 41008 | Nearshore | 32.0166 | -80.8044 | 2020-12-16 20:29:45
CMA CGM J. MADISON | 215137000 | 12 | 22.15 | One-way Transit | 33.17 | 2 | 199 | 1200 | 157 | Post-Panamax | 71 | 323 | 321 | Inbound | 167 | 26.17 | 41008 | Nearshore | 32.0197 | -80.8072 | 2020-12-16 20:30:58
CMA CGM J. MADISON | 215137000 | 12.1 | 22.15 | One-way Transit | 33.17 | 2 | 199 | 1200 | 157 | Post-Panamax | 71 | 322 | 320 | Inbound | 167 | 26.17 | 41008 | Nearshore | 32.0213 | -80.8088 | 2020-12-16 20:31:33
CMA CGM J. MADISON | 215137000 | 12.3 | 22.15 | One-way Transit | 33.17 | 2 | 199 | 1200 | 157 | Post-Panamax | 71 | 322 | 320 | Inbound | 167 | 26.17 | 41008 | Nearshore | 32.0249 | -80.8121 | 2020-12-16 20:32:54
CMA CGM J. MADISON | 215137000 | 12.6 | 22.15 | One-way Transit | 36.67 | 3 | 220 | 1200 | 157 | Post-Panamax | 71 | 322 | 319 | Inbound | 167 | 26.17 | 41008 | Nearshore | 32.0277 | -80.8146 | 2020-12-16 20:33:55
VIENNA EXPRESS | 218355000 | 15.7 | 22.15 | One-way Transit | 26.17 | 1 | 157 | 1099 | 138 | Post-Panamax | 74 | 141 | 142 | Outbound | 167 | 26.17 | 41008 | Nearshore | 32.0266 | -80.8135 | 2020-12-16 20:41:49
VIENNA EXPRESS | 218355000 | 15.8 | 22.15 | One-way Transit | 29.33 | 2 | 176 | 1099 | 138 | Post-Panamax | 74 | 144 | 142 | Outbound | 167 | 26.17 | 41008 | Nearshore | 32.0235 | -80.8106 | 2020-12-16 20:42:43
VIENNA EXPRESS | 218355000 | 15.9 | 22.15 | One-way Transit | 29.33 | 2 | 176 | 1099 | 138 | Post-Panamax | 74 | 145 | 143 | Outbound | 167 | 26.17 | 41008 | Nearshore | 32.0173 | -80.8055 | 2020-12-16 20:44:26
VIENNA EXPRESS | 218355000 | 15.8 | 22.15 | One-way Transit | 26.17 | 1 | 157 | 1099 | 138 | Post-Panamax | 74 | 143 | 142 | Outbound | 167 | 26.17 | 41008 | Nearshore | 32.012 | -80.8008 | 2020-12-16 20:45:55
VIENNA EXPRESS | 218355000 | 15.6 | 22.15 | One-way Transit | 35.67 | 4 | 214 | 1099 | 138 | Post-Panamax | 74 | 144 | 140 | Outbound | 167 | 26.17 | 41008 | Nearshore | 32.0095 | -80.7986 | 2020-12-16 20:46:38
VIENNA EXPRESS | 218355000 | 15.5 | 22.15 | One-way Transit | 26.17 | 1 | 157 | 1099 | 138 | Post-Panamax | 74 | 141 | 140 | Outbound | 167 | 26.17 | 41008 | Nearshore | 32.0057 | -80.7952 | 2020-12-16 20:47:43
VIENNA EXPRESS | 218355000 | 15.4 | 22.15 | One-way Transit | 29.33 | 2 | 176 | 1099 | 138 | Post-Panamax | 74 | 142 | 140 | Outbound | 167 | 26.17 | 41008 | Nearshore | 32.0034 | -80.793 | 2020-12-16 20:48:30
VIENNA EXPRESS | 218355000 | 15.1 | 22.15 | One-way Transit | 35.67 | 4 | 214 | 1099 | 138 | Post-Panamax | 74 | 142 | 138 | Outbound | 167 | 26.17 | 41008 | Nearshore | 31.9988 | -80.7886 | 2020-12-16 20:49:53
VIENNA EXPRESS | 218355000 | 14.6 | 22.15 | One-way Transit | 29.33 | 2 | 176 | 1099 | 138 | Post-Panamax | 74 | 120 | 118 | Outbound | 167 | 26.17 | 41008 | Offshore | 31.9912 | -80.7773 | 2020-12-16 20:52:51
VIENNA EXPRESS | 218355000 | 14.6 | 22.15 | One-way Transit | 26.17 | 1 | 157 | 1099 | 138 | Post-Panamax | 74 | 119 | 118 | Outbound | 167 | 26.17 | 41008 | Offshore | 31.99 | -80.7747 | 2020-12-16 20:53:27
VIENNA EXPRESS | 218355000 | 14.9 | 22.15 | One-way Transit | 23 | 0 | 138 | 1099 | 138 | Post-Panamax | 74 | 118 | 118 | Outbound | 167 | 26.17 | 41008 | Offshore | 31.9884 | -80.7713 | 2020-12-16 20:54:16
VIENNA EXPRESS | 218355000 | 14.5 | 22.15 | One-way Transit | 26.17 | 1 | 157 | 1099 | 138 | Post-Panamax | 74 | 119 | 118 | Outbound | 167 | 26.17 | 41008 | Offshore | 31.9853 | -80.7646 | 2020-12-16 20:55:52
VIENNA EXPRESS | 218355000 | 13.6 | 22.15 | One-way Transit | 23 | 0 | 138 | 1099 | 138 | Post-Panamax | 74 | 118 | 118 | Outbound | 167 | 26.17 | 41008 | Offshore | 31.9796 | -80.7513 | 2020-12-16 20:59:03
VIENNA EXPRESS | 218355000 | 12.5 | 22.15 | One-way Transit | 23 | 0 | 138 | 1099 | 138 | Post-Panamax | 74 | 118 | 118 | Outbound | 167 | 26.17 | 41008 | Offshore | 31.9768 | -80.7452 | 2020-12-16 21:00:39
VIENNA EXPRESS | 218355000 | 11.8 | 22.15 | One-way Transit | 23 | 0 | 138 | 1099 | 138 | Post-Panamax | 74 | 118 | 118 | Outbound | 167 | 26.17 | 41008 | Offshore | 31.975 | -80.7414 | 2020-12-16 21:01:45
ADRIAN MAERSK | 220245000 | 13.2 | 21.03 | One-way Transit | 30.17 | 2 | 181 | 1155 | 141 | Post-Panamax | 71 | 138 | 140 | Outbound | 344 | 26.62 | 41008 | Nearshore | 32.0278 | -80.8151 | 2020-12-15 00:50:36
ADRIAN MAERSK | 220245000 | 13.2 | 21.03 | One-way Transit | 23.5 | 0 | 141 | 1155 | 141 | Post-Panamax | 71 | 141 | 141 | Outbound | 344 | 26.62 | 41008 | Nearshore | 32.0253 | -80.8128 | 2020-12-15 00:51:26
ADRIAN MAERSK | 220245000 | 13.3 | 21.03 | One-way Transit | 23.5 | 0 | 141 | 1155 | 141 | Post-Panamax | 71 | 141 | 141 | Outbound | 344 | 26.62 | 41008 | Nearshore | 32.0223 | -80.8102 | 2020-12-15 00:52:27
ADRIAN MAERSK | 220245000 | 13.4 | 21.03 | One-way Transit | 23.5 | 0 | 141 | 1155 | 141 | Post-Panamax | 71 | 141 | 141 | Outbound | 344 | 26.62 | 41008 | Nearshore | 32.0188 | -80.8072 | 2020-12-15 00:53:34
ADRIAN MAERSK | 220245000 | 13.5 | 21.03 | One-way Transit | 23.5 | 0 | 141 | 1155 | 141 | Post-Panamax | 71 | 141 | 141 | Outbound | 344 | 26.62 | 41008 | Nearshore | 32.0158 | -80.8045 | 2020-12-15 00:54:36
ADRIAN MAERSK | 220245000 | 13.6 | 21.03 | One-way Transit | 23.5 | 0 | 141 | 1155 | 141 | Post-Panamax | 71 | 141 | 141 | Outbound | 344 | 26.62 | 41008 | Nearshore | 32.0122 | -80.8012 | 2020-12-15 00:55:45
ADRIAN MAERSK | 220245000 | 13.7 | 21.03 | One-way Transit | 23.5 | 0 | 141 | 1155 | 141 | Post-Panamax | 71 | 141 | 141 | Outbound | 344 | 26.62 | 41008 | Nearshore | 32.0097 | -80.799 | 2020-12-15 00:56:35
ADRIAN MAERSK | 220245000 | 13.7 | 21.03 | One-way Transit | 26.83 | 1 | 161 | 1155 | 141 | Post-Panamax | 71 | 141 | 140 | Outbound | 344 | 26.62 | 41008 | Nearshore | 32.0061 | -80.7958 | 2020-12-15 00:57:45
VIENNA EXPRESS | 218355000 | 13.9 | 24.16 | One-way Transit | 26.17 | 1 | 157 | 1099 | 138 | Post-Panamax | 74 | 298 | 299 | Inbound | 22 | 29.08 | 41008 | Offshore | 31.9732 | -80.7375 | 2020-12-15 02:35:47
VIENNA EXPRESS | 218355000 | 14.4 | 24.16 | One-way Transit | 26.17 | 1 | 157 | 1099 | 138 | Post-Panamax | 74 | 298 | 299 | Inbound | 22 | 29.08 | 41008 | Offshore | 31.9753 | -80.7421 | 2020-12-15 02:36:57
VIENNA EXPRESS | 218355000 | 14.5 | 24.16 | One-way Transit | 23 | 0 | 138 | 1099 | 138 | Post-Panamax | 74 | 299 | 299 | Inbound | 22 | 29.08 | 41008 | Offshore | 31.9764 | -80.7445 | 2020-12-15 02:37:30
VIENNA EXPRESS | 218355000 | 14.8 | 24.16 | One-way Transit | 23 | 0 | 138 | 1099 | 138 | Post-Panamax | 74 | 299 | 299 | Inbound | 22 | 29.08 | 41008 | Offshore | 31.9785 | -80.7491 | 2020-12-15 02:38:37
VIENNA EXPRESS | 218355000 | 15 | 24.16 | One-way Transit | 26.17 | 1 | 157 | 1099 | 138 | Post-Panamax | 74 | 297 | 298 | Inbound | 22 | 29.08 | 41008 | Offshore | 31.9812 | -80.7552 | 2020-12-15 02:39:59
VIENNA EXPRESS | 218355000 | 15.1 | 24.16 | One-way Transit | 26.17 | 1 | 157 | 1099 | 138 | Post-Panamax | 74 | 297 | 298 | Inbound | 22 | 29.08 | 41008 | Offshore | 31.9832 | -80.7596 | 2020-12-15 02:40:59
VIENNA EXPRESS | 218355000 | 15.1 | 24.16 | One-way Transit | 26.17 | 1 | 157 | 1099 | 138 | Post-Panamax | 74 | 297 | 298 | Inbound | 22 | 29.08 | 41008 | Offshore | 31.9843 | -80.7623 | 2020-12-15 02:41:33
VIENNA EXPRESS | 218355000 | 15.1 | 24.16 | One-way Transit | 26.17 | 1 | 157 | 1099 | 138 | Post-Panamax | 74 | 298 | 297 | Inbound | 22 | 29.08 | 41008 | Offshore | 31.9863 | -80.7667 | 2020-12-15 02:42:36
VIENNA EXPRESS | 218355000 | 15.1 | 24.16 | One-way Transit | 26.17 | 1 | 157 | 1099 | 138 | Post-Panamax | 74 | 298 | 299 | Inbound | 22 | 29.08 | 41008 | Offshore | 31.989 | -80.7727 | 2020-12-15 02:44:00
VIENNA EXPRESS | 218355000 | 15.2 | 24.16 | One-way Transit | 26.17 | 1 | 157 | 1099 | 138 | Post-Panamax | 74 | 298 | 299 | Inbound | 22 | 29.08 | 41008 | Offshore | 31.9902 | -80.7753 | 2020-12-15 02:44:34
VIENNA EXPRESS | 218355000 | 14.2 | 24.16 | One-way Transit | 26.17 | 1 | 157 | 1099 | 138 | Post-Panamax | 74 | 324 | 323 | Inbound | 22 | 29.08 | 41008 | Nearshore | 32.0007 | -80.7906 | 2020-12-15 02:48:42
VIENNA EXPRESS | 218355000 | 14.1 | 24.16 | One-way Transit | 26.17 | 1 | 157 | 1099 | 138 | Post-Panamax | 74 | 321 | 322 | Inbound | 22 | 29.08 | 41008 | Nearshore | 32.0041 | -80.7937 | 2020-12-15 02:49:47
VIENNA EXPRESS | 218355000 | 14.1 | 24.16 | One-way Transit | 26.17 | 1 | 157 | 1099 | 138 | Post-Panamax | 74 | 322 | 323 | Inbound | 22 | 29.08 | 41008 | Nearshore | 32.0078 | -80.7971 | 2020-12-15 02:51:00
VIENNA EXPRESS | 218355000 | 14 | 24.16 | One-way Transit | 26.17 | 1 | 157 | 1099 | 138 | Post-Panamax | 74 | 322 | 323 | Inbound | 22 | 29.08 | 41008 | Nearshore | 32.0096 | -80.7988 | 2020-12-15 02:51:34
VIENNA EXPRESS | 218355000 | 14.1 | 24.16 | One-way Transit | 26.17 | 1 | 157 | 1099 | 138 | Post-Panamax | 74 | 322 | 323 | Inbound | 22 | 29.08 | 41008 | Nearshore | 32.013 | -80.8019 | 2020-12-15 02:52:42
VIENNA EXPRESS | 218355000 | 14 | 24.16 | One-way Transit | 23 | 0 | 138 | 1099 | 138 | Post-Panamax | 74 | 324 | 324 | Inbound | 22 | 29.08 | 41008 | Nearshore | 32.0153 | -80.8039 | 2020-12-15 02:53:23
VIENNA EXPRESS | 218355000 | 14.2 | 24.16 | One-way Transit | 26.17 | 1 | 157 | 1099 | 138 | Post-Panamax | 74 | 323 | 324 | Inbound | 22 | 29.08 | 41008 | Nearshore | 32.02 | -80.8081 | 2020-12-15 02:54:53
VIENNA EXPRESS | 218355000 | 14.2 | 24.16 | One-way Transit | 23 | 0 | 138 | 1099 | 138 | Post-Panamax | 74 | 323 | 323 | Inbound | 22 | 29.08 | 41008 | Nearshore | 32.0223 | -80.81 | 2020-12-15 02:55:35
VIENNA EXPRESS | 218355000 | 14.4 | 24.16 | One-way Transit | 23 | 0 | 138 | 1099 | 138 | Post-Panamax | 74 | 322 | 322 | Inbound | 22 | 29.08 | 41008 | Nearshore | 32.0261 | -80.8134 | 2020-12-15 02:56:45
CPO BREMEN | 636092948 | 16.1 | 27.96 | One-way Transit | 29.83 | 2 | 179 | 1096 | 141 | Post-Panamax | 71 | 144 | 142 | Outbound | 39 | 34 | 41008 | Nearshore | 32.0076 | -80.7968 | 2020-12-15 04:32:49
CPO BREMEN | 636092948 | 15.8 | 27.96 | One-way Transit | 36.17 | 4 | 217 | 1096 | 141 | Post-Panamax | 71 | 142 | 138 | Outbound | 39 | 34 | 41008 | Nearshore | 32.0037 | -80.7934 | 2020-12-15 04:33:55
CPO BREMEN | 636092948 | 15.6 | 27.96 | One-way Transit | 29.83 | 2 | 179 | 1096 | 141 | Post-Panamax | 71 | 140 | 138 | Outbound | 39 | 34 | 41008 | Nearshore | 32 | -80.7898 | 2020-12-15 04:34:58
CPO HAMBURG | 636092947 | 13.8 | 26.4 | One-way Transit | 36.17 | 4 | 217 | 1096 | 141 | Post-Panamax | 71 | 296 | 300 | Inbound | 44 | 33.78 | 41008 | Offshore | 31.974 | -80.7396 | 2020-12-15 07:24:49
CPO HAMBURG | 636092947 | 13.8 | 26.4 | One-way Transit | 33 | 3 | 198 | 1096 | 141 | Post-Panamax | 71 | 297 | 300 | Inbound | 44 | 33.78 | 41008 | Offshore | 31.9751 | -80.7422 | 2020-12-15 07:25:28
CPO HAMBURG | 636092947 | 13.9 | 26.4 | One-way Transit | 39.33 | 5 | 236 | 1096 | 141 | Post-Panamax | 71 | 296 | 301 | Inbound | 44 | 33.78 | 41008 | Offshore | 31.9777 | -80.7482 | 2020-12-15 07:26:58
CPO HAMBURG | 636092947 | 13.9 | 26.4 | One-way Transit | 33 | 3 | 198 | 1096 | 141 | Post-Panamax | 71 | 298 | 301 | Inbound | 44 | 33.78 | 41008 | Offshore | 31.9787 | -80.7503 | 2020-12-15 07:27:31
CPO HAMBURG | 636092947 | 14 | 26.4 | One-way Transit | 36.17 | 4 | 217 | 1096 | 141 | Post-Panamax | 71 | 297 | 301 | Inbound | 44 | 33.78 | 41008 | Offshore | 31.9809 | -80.7553 | 2020-12-15 07:28:42
CPO HAMBURG | 636092947 | 14 | 26.4 | One-way Transit | 29.83 | 2 | 179 | 1096 | 141 | Post-Panamax | 71 | 299 | 301 | Inbound | 44 | 33.78 | 41008 | Offshore | 31.9829 | -80.7596 | 2020-12-15 07:29:49
CPO HAMBURG | 636092947 | 14.2 | 26.4 | One-way Transit | 29.83 | 2 | 179 | 1096 | 141 | Post-Panamax | 71 | 299 | 301 | Inbound | 44 | 33.78 | 41008 | Offshore | 31.9842 | -80.7625 | 2020-12-15 07:30:33
CPO HAMBURG | 636092947 | 14.5 | 26.4 | One-way Transit | 29.83 | 2 | 179 | 1096 | 141 | Post-Panamax | 71 | 299 | 301 | Inbound | 44 | 33.78 | 41008 | Offshore | 31.9867 | -80.7679 | 2020-12-15 07:31:51
CPO HAMBURG | 636092947 | 14.6 | 26.4 | One-way Transit | 33 | 3 | 198 | 1096 | 141 | Post-Panamax | 71 | 298 | 301 | Inbound | 44 | 33.78 | 41008 | Offshore | 31.9881 | -80.7709 | 2020-12-15 07:32:32
CPO HAMBURG | 636092947 | 14.8 | 26.4 | One-way Transit | 29.83 | 2 | 179 | 1096 | 141 | Post-Panamax | 71 | 299 | 301 | Inbound | 44 | 33.78 | 41008 | Offshore | 31.9904 | -80.776 | 2020-12-15 07:33:44
CPO HAMBURG | 636092947 | 14 | 26.4 | One-way Transit | 33 | 3 | 198 | 1096 | 141 | Post-Panamax | 71 | 321 | 324 | Inbound | 44 | 33.78 | 41008 | Nearshore | 32.001 | -80.7908 | 2020-12-15 07:37:52
CPO HAMBURG | 636092947 | 13.9 | 26.4 | One-way Transit | 33 | 3 | 198 | 1096 | 141 | Post-Panamax | 71 | 321 | 324 | Inbound | 44 | 33.78 | 41008 | Nearshore | 32.0029 | -80.7925 | 2020-12-15 07:38:25
CPO HAMBURG | 636092947 | 14 | 26.4 | One-way Transit | 29.83 | 2 | 179 | 1096 | 141 | Post-Panamax | 71 | 322 | 324 | Inbound | 44 | 33.78 | 41008 | Nearshore | 32.0065 | -80.7959 | 2020-12-15 07:39:37
CPO HAMBURG | 636092947 | 13.8 | 26.4 | One-way Transit | 29.83 | 2 | 179 | 1096 | 141 | Post-Panamax | 71 | 323 | 325 | Inbound | 44 | 33.78 | 41008 | Nearshore | 32.0105 | -80.7995 | 2020-12-15 07:40:55
CPO HAMBURG | 636092947 | 13.9 | 26.4 | One-way Transit | 29.83 | 2 | 179 | 1096 | 141 | Post-Panamax | 71 | 323 | 325 | Inbound | 44 | 33.78 | 41008 | Nearshore | 32.0126 | -80.8015 | 2020-12-15 07:41:37
CPO HAMBURG | 636092947 | 14 | 26.4 | One-way Transit | 29.83 | 2 | 179 | 1096 | 141 | Post-Panamax | 71 | 323 | 325 | Inbound | 44 | 33.78 | 41008 | Nearshore | 32.0157 | -80.8042 | 2020-12-15 07:42:37
CPO HAMBURG | 636092947 | 14.1 | 26.4 | One-way Transit | 29.83 | 2 | 179 | 1096 | 141 | Post-Panamax | 71 | 323 | 325 | Inbound | 44 | 33.78 | 41008 | Nearshore | 32.0191 | -80.8072 | 2020-12-15 07:43:41
CPO HAMBURG | 636092947 | 14.2 | 26.4 | One-way Transit | 29.83 | 2 | 179 | 1096 | 141 | Post-Panamax | 71 | 323 | 325 | Inbound | 44 | 33.78 | 41008 | Nearshore | 32.0226 | -80.8104 | 2020-12-15 07:44:49
CPO HAMBURG | 636092947 | 14.4 | 26.4 | One-way Transit | 26.67 | 1 | 160 | 1096 | 141 | Post-Panamax | 71 | 323 | 324 | Inbound | 44 | 33.78 | 41008 | Nearshore | 32.0258 | -80.8132 | 2020-12-15 07:45:49
MSC BARBARA | 353775000 | 15.3 | 25.95 | One-way Transit | 27.67 | 2 | 166 | 997 | 131 | Post-Panamax | 70 | 298 | 300 | Inbound | 48 | 32.88 | 41008 | Offshore | 31.9742 | -80.74 | 2020-12-15 09:22:39
MSC BARBARA | 353775000 | 15.4 | 25.95 | One-way Transit | 24.67 | 1 | 148 | 997 | 131 | Post-Panamax | 70 | 299 | 300 | Inbound | 48 | 32.88 | 41008 | Offshore | 31.9763 | -80.7448 | 2020-12-15 09:23:46
MSC BARBARA | 353775000 | 15.6 | 25.95 | One-way Transit | 27.67 | 2 | 166 | 997 | 131 | Post-Panamax | 70 | 298 | 300 | Inbound | 48 | 32.88 | 41008 | Offshore | 31.9787 | -80.7498 | 2020-12-15 09:24:54
MSC BARBARA | 353775000 | 15.6 | 25.95 | One-way Transit | 27.67 | 2 | 166 | 997 | 131 | Post-Panamax | 70 | 298 | 300 | Inbound | 48 | 32.88 | 41008 | Offshore | 31.9799 | -80.7524 | 2020-12-15 09:25:28
MSC BARBARA | 353775000 | 15.6 | 25.95 | One-way Transit | 27.67 | 2 | 166 | 997 | 131 | Post-Panamax | 70 | 298 | 300 | Inbound | 48 | 32.88 | 41008 | Offshore | 31.9825 | -80.7582 | 2020-12-15 09:26:45
MSC BARBARA | 353775000 | 15.6 | 25.95 | One-way Transit | 27.67 | 2 | 166 | 997 | 131 | Post-Panamax | 70 | 298 | 300 | Inbound | 48 | 32.88 | 41008 | Offshore | 31.9851 | -80.7636 | 2020-12-15 09:28:00
MSC BARBARA | 353775000 | 15.7 | 25.95 | One-way Transit | 24.67 | 1 | 148 | 997 | 131 | Post-Panamax | 70 | 298 | 299 | Inbound | 48 | 32.88 | 41008 | Offshore | 31.9863 | -80.7663 | 2020-12-15 09:28:33
MSC BARBARA | 353775000 | 15.7 | 25.95 | One-way Transit | 24.67 | 1 | 148 | 997 | 131 | Post-Panamax | 70 | 299 | 300 | Inbound | 48 | 32.88 | 41008 | Offshore | 31.9884 | -80.7708 | 2020-12-15 09:29:34
MSC BARBARA | 353775000 | 15.7 | 25.95 | One-way Transit | 24.67 | 1 | 148 | 997 | 131 | Post-Panamax | 70 | 299 | 300 | Inbound | 48 | 32.88 | 41008 | Offshore | 31.9895 | -80.7731 | 2020-12-15 09:30:05
MSC BARBARA | 353775000 | 14.7 | 25.95 | One-way Transit | 27.67 | 2 | 166 | 997 | 131 | Post-Panamax | 70 | 323 | 325 | Inbound | 48 | 32.88 | 41008 | Nearshore | 32.0016 | -80.7915 | 2020-12-15 09:34:44
MSC BARBARA | 353775000 | 14.7 | 25.95 | One-way Transit | 27.67 | 2 | 166 | 997 | 131 | Post-Panamax | 70 | 323 | 325 | Inbound | 48 | 32.88 | 41008 | Nearshore | 32.0035 | -80.7931 | 2020-12-15 09:35:18
MSC BARBARA | 353775000 | 14.7 | 25.95 | One-way Transit | 24.67 | 1 | 148 | 997 | 131 | Post-Panamax | 70 | 324 | 325 | Inbound | 48 | 32.88 | 41008 | Nearshore | 32.0075 | -80.7967 | 2020-12-15 09:36:34
MSC BARBARA | 353775000 | 14.8 | 25.95 | One-way Transit | 27.67 | 2 | 166 | 997 | 131 | Post-Panamax | 70 | 323 | 325 | Inbound | 48 | 32.88 | 41008 | Nearshore | 32.0111 | -80.7998 | 2020-12-15 09:37:36
MSC BARBARA | 353775000 | 15 | 25.95 | One-way Transit | 27.67 | 2 | 166 | 997 | 131 | Post-Panamax | 70 | 323 | 325 | Inbound | 48 | 32.88 | 41008 | Nearshore | 32.0144 | -80.8028 | 2020-12-15 09:38:38
MSC BARBARA | 353775000 | 15.2 | 25.95 | One-way Transit | 24.67 | 1 | 148 | 997 | 131 | Post-Panamax | 70 | 324 | 325 | Inbound | 48 | 32.88 | 41008 | Nearshore | 32.0181 | -80.806 | 2020-12-15 09:39:45
MSC BARBARA | 353775000 | 15.3 | 25.95 | One-way Transit | 27.67 | 2 | 166 | 997 | 131 | Post-Panamax | 70 | 322 | 324 | Inbound | 48 | 32.88 | 41008 | Nearshore | 32.0222 | -80.8097 | 2020-12-15 09:40:56
MSC BARBARA | 353775000 | 15.4 | 25.95 | One-way Transit | 21.83 | 0 | 131 | 997 | 131 | Post-Panamax | 70 | 323 | 323 | Inbound | 48 | 32.88 | 41008 | Nearshore | 32.0243 | -80.8115 | 2020-12-15 09:41:32
MSC BARBARA | 353775000 | 15.7 | 25.95 | One-way Transit | 36.17 | 5 | 217 | 997 | 131 | Post-Panamax | 70 | 322 | 317 | Inbound | 48 | 32.88 | 41008 | Nearshore | 32.028 | -80.8149 | 2020-12-15 09:42:40
MAERSK CHICAGO | 338408000 | 14.1 | 25.95 | One-way Transit | 24.67 | 1 | 148 | 981 | 131 | Post-Panamax | 71 | 138 | 137 | Outbound | 48 | 32.88 | 41008 | Nearshore | 32.0277 | -80.8152 | 2020-12-15 09:58:55
MAERSK CHICAGO | 338408000 | 14.1 | 25.95 | One-way Transit | 21.83 | 0 | 131 | 981 | 131 | Post-Panamax | 71 | 140 | 140 | Outbound | 48 | 32.88 | 41008 | Nearshore | 32.0263 | -80.8138 | 2020-12-15 09:59:20
MAERSK CHICAGO | 338408000 | 14.3 | 25.95 | One-way Transit | 27.5 | 2 | 165 | 981 | 131 | Post-Panamax | 71 | 142 | 140 | Outbound | 48 | 32.88 | 41008 | Nearshore | 32.022 | -80.8098 | 2020-12-15 10:00:47
MAERSK CHICAGO | 338408000 | 14.3 | 25.95 | One-way Transit | 27.5 | 2 | 165 | 981 | 131 | Post-Panamax | 71 | 142 | 140 | Outbound | 48 | 32.88 | 41008 | Nearshore | 32.02 | -80.808 | 2020-12-15 10:01:20
MAERSK CHICAGO | 338408000 | 14.4 | 25.95 | One-way Transit | 21.83 | 0 | 131 | 981 | 131 | Post-Panamax | 71 | 141 | 141 | Outbound | 48 | 32.88 | 41008 | Nearshore | 32.0153 | -80.8037 | 2020-12-15 10:02:52
MAERSK CHICAGO | 338408000 | 14.5 | 25.95 | One-way Transit | 27.5 | 2 | 165 | 981 | 131 | Post-Panamax | 71 | 143 | 141 | Outbound | 48 | 32.88 | 41008 | Nearshore | 32.0135 | -80.802 | 2020-12-15 10:03:27
MAERSK CHICAGO | 338408000 | 14.4 | 25.95 | One-way Transit | 27.5 | 2 | 165 | 981 | 131 | Post-Panamax | 71 | 144 | 142 | Outbound | 48 | 32.88 | 41008 | Nearshore | 32.009 | -80.798 | 2020-12-15 10:04:50
MAERSK CHICAGO | 338408000 | 14.5 | 25.95 | One-way Transit | 27.5 | 2 | 165 | 981 | 131 | Post-Panamax | 71 | 145 | 143 | Outbound | 48 | 32.88 | 41008 | Nearshore | 32.0053 | -80.7948 | 2020-12-15 10:05:58
MAERSK CHICAGO | 338408000 | 14.5 | 25.95 | One-way Transit | 30.33 | 3 | 182 | 981 | 131 | Post-Panamax | 71 | 145 | 142 | Outbound | 48 | 32.88 | 41008 | Nearshore | 32.0037 | -80.7935 | 2020-12-15 10:06:27
MSC NOA | 636018659 | 14.2 | 25.73 | One-way Transit | 30.5 | 3 | 183 | 997 | 131 | Post-Panamax | 72 | 137 | 140 | Outbound | 40 | 31.99 | 41008 | Nearshore | 32.0273 | -80.8147 | 2020-12-15 11:33:27
MSC NOA | 636018659 | 14.4 | 25.73 | One-way Transit | 27.67 | 2 | 166 | 997 | 131 | Post-Panamax | 72 | 140 | 142 | Outbound | 40 | 31.99 | 41008 | Nearshore | 32.0236 | -80.811 | 2020-12-15 11:34:40
MSC NOA | 636018659 | 14.6 | 25.73 | One-way Transit | 21.83 | 0 | 131 | 997 | 131 | Post-Panamax | 72 | 142 | 142 | Outbound | 40 | 31.99 | 41008 | Nearshore | 32.0202 | -80.8078 | 2020-12-15 11:35:45
MSC NOA | 636018659 | 14.7 | 25.73 | One-way Transit | 24.67 | 1 | 148 | 997 | 131 | Post-Panamax | 72 | 144 | 143 | Outbound | 40 | 31.99 | 41008 | Nearshore | 32.0164 | -80.8045 | 2020-12-15 11:36:53
MSC NOA | 636018659 | 14.7 | 25.73 | One-way Transit | 24.67 | 1 | 148 | 997 | 131 | Post-Panamax | 72 | 143 | 144 | Outbound | 40 | 31.99 | 41008 | Nearshore | 32.0145 | -80.8028 | 2020-12-15 11:37:28
MSC NOA | 636018659 | 14.8 | 25.73 | One-way Transit | 21.83 | 0 | 131 | 997 | 131 | Post-Panamax | 72 | 142 | 142 | Outbound | 40 | 31.99 | 41008 | Nearshore | 32.0106 | -80.7994 | 2020-12-15 11:38:37
MSC NOA | 636018659 | 14.8 | 25.73 | One-way Transit | 24.67 | 1 | 148 | 997 | 131 | Post-Panamax | 72 | 142 | 143 | Outbound | 40 | 31.99 | 41008 | Nearshore | 32.0073 | -80.7963 | 2020-12-15 11:39:38
MSC NOA | 636018659 | 14.9 | 25.73 | One-way Transit | 24.67 | 1 | 148 | 997 | 131 | Post-Panamax | 72 | 143 | 142 | Outbound | 40 | 31.99 | 41008 | Nearshore | 32.0037 | -80.7931 | 2020-12-15 11:40:45
MSC NOA | 636018659 | 14.8 | 25.73 | One-way Transit | 21.83 | 0 | 131 | 997 | 131 | Post-Panamax | 72 | 141 | 141 | Outbound | 40 | 31.99 | 41008 | Nearshore | 31.9998 | -80.7896 | 2020-12-15 11:41:56
MSC NOA | 636018659 | 14.9 | 25.73 | One-way Transit | 21.83 | 0 | 131 | 997 | 131 | Post-Panamax | 72 | 118 | 118 | Outbound | 40 | 31.99 | 41008 | Offshore | 31.9899 | -80.7746 | 2020-12-15 11:45:57
MSC NOA | 636018659 | 14.9 | 25.73 | One-way Transit | 21.83 | 0 | 131 | 997 | 131 | Post-Panamax | 72 | 118 | 118 | Outbound | 40 | 31.99 | 41008 | Offshore | 31.9886 | -80.7717 | 2020-12-15 11:46:38
MSC NOA | 636018659 | 15 | 25.73 | One-way Transit | 21.83 | 0 | 131 | 997 | 131 | Post-Panamax | 72 | 118 | 118 | Outbound | 40 | 31.99 | 41008 | Offshore | 31.9861 | -80.766 | 2020-12-15 11:47:54
MSC NOA | 636018659 | 15 | 25.73 | One-way Transit | 21.83 | 0 | 131 | 997 | 131 | Post-Panamax | 72 | 118 | 118 | Outbound | 40 | 31.99 | 41008 | Offshore | 31.9847 | -80.7629 | 2020-12-15 11:48:39
MSC NOA | 636018659 | 15.1 | 25.73 | One-way Transit | 24.67 | 1 | 148 | 997 | 131 | Post-Panamax | 72 | 117 | 118 | Outbound | 40 | 31.99 | 41008 | Offshore | 31.9829 | -80.7589 | 2020-12-15 11:49:31
MSC NOA | 636018659 | 15.3 | 25.73 | One-way Transit | 21.83 | 0 | 131 | 997 | 131 | Post-Panamax | 72 | 118 | 118 | Outbound | 40 | 31.99 | 41008 | Offshore | 31.9805 | -80.7536 | 2020-12-15 11:50:46
MSC NOA | 636018659 | 15.5 | 25.73 | One-way Transit | 24.67 | 1 | 148 | 997 | 131 | Post-Panamax | 72 | 118 | 119 | Outbound | 40 | 31.99 | 41008 | Offshore | 31.9793 | -80.7509 | 2020-12-15 11:51:19
MSC NOA | 636018659 | 15.5 | 25.73 | One-way Transit | 21.83 | 0 | 131 | 997 | 131 | Post-Panamax | 72 | 118 | 118 | Outbound | 40 | 31.99 | 41008 | Offshore | 31.9771 | -80.7459 | 2020-12-15 11:52:26
MSC NOA | 636018659 | 15.7 | 25.73 | One-way Transit | 21.83 | 0 | 131 | 997 | 131 | Post-Panamax | 72 | 118 | 118 | Outbound | 40 | 31.99 | 41008 | Offshore | 31.9744 | -80.7401 | 2020-12-15 11:53:45
MSC NOA | 636018659 | 15.8 | 25.73 | One-way Transit | 21.83 | 0 | 131 | 997 | 131 | Post-Panamax | 72 | 118 | 118 | Outbound | 40 | 31.99 | 41008 | Offshore | 31.973 | -80.7369 | 2020-12-15 11:54:27
EVER LUCKY | 356407000 | 15.1 | 27.52 | One-way Transit | 31.5 | 2 | 189 | 1099 | 151 | Post-Panamax | 70 | 143 | 141 | Outbound | 38 | 37.81 | 41008 | Nearshore | 32.0264 | -80.8133 | 2020-12-15 16:09:32
EVER LUCKY | 356407000 | 15.1 | 27.52 | One-way Transit | 28.33 | 1 | 170 | 1099 | 151 | Post-Panamax | 70 | 142 | 141 | Outbound | 38 | 37.81 | 41008 | Nearshore | 32.0219 | -80.8092 | 2020-12-15 16:10:56
EVER LUCKY | 356407000 | 15.2 | 27.52 | One-way Transit | 34.67 | 3 | 208 | 1099 | 151 | Post-Panamax | 70 | 144 | 141 | Outbound | 38 | 37.81 | 41008 | Nearshore | 32.0202 | -80.8076 | 2020-12-15 16:11:27
EVER LUCKY | 356407000 | 15.2 | 27.52 | One-way Transit | 28.33 | 1 | 170 | 1099 | 151 | Post-Panamax | 70 | 142 | 141 | Outbound | 38 | 37.81 | 41008 | Nearshore | 32.0154 | -80.8034 | 2020-12-15 16:12:52
EVER LUCKY | 356407000 | 15.2 | 27.52 | One-way Transit | 28.33 | 1 | 170 | 1099 | 151 | Post-Panamax | 70 | 142 | 141 | Outbound | 38 | 37.81 | 41008 | Nearshore | 32.0134 | -80.8016 | 2020-12-15 16:13:27
EVER LUCKY | 356407000 | 15.1 | 27.52 | One-way Transit | 31.5 | 2 | 189 | 1099 | 151 | Post-Panamax | 70 | 143 | 141 | Outbound | 38 | 37.81 | 41008 | Nearshore | 32.0106 | -80.7991 | 2020-12-15 16:14:15
EVER LUCKY | 356407000 | 15.1 | 27.52 | One-way Transit | 31.5 | 2 | 189 | 1099 | 151 | Post-Panamax | 70 | 143 | 141 | Outbound | 38 | 37.81 | 41008 | Nearshore | 32.0074 | -80.7961 | 2020-12-15 16:15:14
EVER LUCKY | 356407000 | 15.1 | 27.52 | One-way Transit | 28.33 | 1 | 170 | 1099 | 151 | Post-Panamax | 70 | 142 | 141 | Outbound | 38 | 37.81 | 41008 | Nearshore | 32.0027 | -80.792 | 2020-12-15 16:16:39
EVER LUCKY | 356407000 | 14 | 28.63 | One-way Transit | 34.67 | 3 | 208 | 1099 | 151 | Post-Panamax | 70 | 118 | 115 | Outbound | 28 | 34.9 | 41008 | Offshore | 31.9902 | -80.7755 | 2020-12-15 16:21:13
EVER LUCKY | 356407000 | 14.3 | 28.63 | One-way Transit | 34.67 | 3 | 208 | 1099 | 151 | Post-Panamax | 70 | 119 | 116 | Outbound | 28 | 34.9 | 41008 | Offshore | 31.9815 | -80.7567 | 2020-12-15 16:25:58
EVER LUCKY | 356407000 | 14.2 | 28.63 | One-way Transit | 37.83 | 4 | 227 | 1099 | 151 | Post-Panamax | 70 | 118 | 114 | Outbound | 28 | 34.9 | 41008 | Offshore | 31.9777 | -80.7485 | 2020-12-15 16:27:58
EVER LUCKY | 356407000 | 14.1 | 28.63 | One-way Transit | 34.67 | 3 | 208 | 1099 | 151 | Post-Panamax | 70 | 117 | 114 | Outbound | 28 | 34.9 | 41008 | Offshore | 31.9768 | -80.7465 | 2020-12-15 16:28:28
EVER LUCKY | 356407000 | 14 | 28.63 | One-way Transit | 37.83 | 4 | 227 | 1099 | 151 | Post-Panamax | 70 | 117 | 113 | Outbound | 28 | 34.9 | 41008 | Offshore | 31.9743 | -80.7407 | 2020-12-15 16:29:50
EVER LUCKY | 356407000 | 13.8 | 28.63 | One-way Transit | 31.5 | 2 | 189 | 1099 | 151 | Post-Panamax | 70 | 116 | 114 | Outbound | 28 | 34.9 | 41008 | Offshore | 31.9724 | -80.7362 | 2020-12-15 16:30:59
COSCO PHILIPPINES | 477738200 | 16.5 | 30.42 | One-way Transit | 29.83 | 2 | 179 | 1096 | 141 | Post-Panamax | 72 | 297 | 299 | Inbound | 14 | 37.81 | 41008 | Offshore | 31.9734 | -80.7383 | 2020-12-15 23:37:32
COSCO PHILIPPINES | 477738200 | 16.6 | 30.42 | One-way Transit | 29.83 | 2 | 179 | 1096 | 141 | Post-Panamax | 72 | 297 | 299 | Inbound | 14 | 37.81 | 41008 | Offshore | 31.9758 | -80.7435 | 2020-12-15 23:38:39
COSCO PHILIPPINES | 477738200 | 16.7 | 30.42 | One-way Transit | 33 | 3 | 198 | 1096 | 141 | Post-Panamax | 72 | 297 | 300 | Inbound | 14 | 37.81 | 41008 | Offshore | 31.9777 | -80.7478 | 2020-12-15 23:39:31
COSCO PHILIPPINES | 477738200 | 16.6 | 30.42 | One-way Transit | 26.67 | 1 | 160 | 1096 | 141 | Post-Panamax | 72 | 301 | 302 | Inbound | 14 | 37.81 | 41008 | Offshore | 31.9804 | -80.7536 | 2020-12-15 23:40:44
COSCO PHILIPPINES | 477738200 | 16.6 | 30.42 | One-way Transit | 26.67 | 1 | 160 | 1096 | 141 | Post-Panamax | 72 | 299 | 300 | Inbound | 14 | 37.81 | 41008 | Offshore | 31.9833 | -80.7596 | 2020-12-15 23:42:00
COSCO PHILIPPINES | 477738200 | 16.6 | 30.42 | One-way Transit | 26.67 | 1 | 160 | 1096 | 141 | Post-Panamax | 72 | 299 | 300 | Inbound | 14 | 37.81 | 41008 | Offshore | 31.9844 | -80.762 | 2020-12-15 23:42:32
COSCO PHILIPPINES | 477738200 | 16.5 | 30.42 | One-way Transit | 26.67 | 1 | 160 | 1096 | 141 | Post-Panamax | 72 | 299 | 300 | Inbound | 14 | 37.81 | 41008 | Offshore | 31.9869 | -80.7674 | 2020-12-15 23:43:38
COSCO PHILIPPINES | 477738200 | 16.5 | 30.42 | One-way Transit | 26.67 | 1 | 160 | 1096 | 141 | Post-Panamax | 72 | 299 | 300 | Inbound | 14 | 37.81 | 41008 | Offshore | 31.9895 | -80.7729 | 2020-12-15 23:44:50
COSCO PHILIPPINES | 477738200 | 16.6 | 30.42 | One-way Transit | 26.67 | 1 | 160 | 1096 | 141 | Post-Panamax | 72 | 299 | 300 | Inbound | 14 | 37.81 | 41008 | Offshore | 31.9908 | -80.7758 | 2020-12-15 23:45:25
COSCO PHILIPPINES | 477738200 | 16 | 30.42 | One-way Transit | 33 | 3 | 198 | 1096 | 141 | Post-Panamax | 72 | 320 | 323 | Inbound | 14 | 37.81 | 41008 | Nearshore | 32.0011 | -80.791 | 2020-12-15 23:48:56
COSCO PHILIPPINES | 477738200 | 15.9 | 30.42 | One-way Transit | 33 | 3 | 198 | 1096 | 141 | Post-Panamax | 72 | 322 | 325 | Inbound | 14 | 37.81 | 41008 | Nearshore | 32.0032 | -80.793 | 2020-12-15 23:49:33
COSCO PHILIPPINES | 477738200 | 15.9 | 30.42 | One-way Transit | 26.67 | 1 | 160 | 1096 | 141 | Post-Panamax | 72 | 324 | 325 | Inbound | 14 | 37.81 | 41008 | Nearshore | 32.0066 | -80.796 | 2020-12-15 23:50:40
COSCO PHILIPPINES | 477738200 | 16 | 30.42 | One-way Transit | 26.67 | 1 | 160 | 1096 | 141 | Post-Panamax | 72 | 324 | 325 | Inbound | 14 | 37.81 | 41008 | Nearshore | 32.0109 | -80.7996 | 2020-12-15 23:51:51
COSCO PHILIPPINES | 477738200 | 16.1 | 30.42 | One-way Transit | 26.67 | 1 | 160 | 1096 | 141 | Post-Panamax | 72 | 324 | 325 | Inbound | 14 | 37.81 | 41008 | Nearshore | 32.0145 | -80.8027 | 2020-12-15 23:52:53
COSCO PHILIPPINES | 477738200 | 16.2 | 30.42 | One-way Transit | 26.67 | 1 | 160 | 1096 | 141 | Post-Panamax | 72 | 323 | 324 | Inbound | 14 | 37.81 | 41008 | Nearshore | 32.0167 | -80.8046 | 2020-12-15 23:53:26
COSCO PHILIPPINES | 477738200 | 16.3 | 30.42 | One-way Transit | 26.67 | 1 | 160 | 1096 | 141 | Post-Panamax | 72 | 322 | 323 | Inbound | 14 | 37.81 | 41008 | Nearshore | 32.0206 | -80.8081 | 2020-12-15 23:54:34
COSCO PHILIPPINES | 477738200 | 16.7 | 30.42 | One-way Transit | 23.5 | 0 | 141 | 1096 | 141 | Post-Panamax | 72 | 323 | 323 | Inbound | 14 | 37.81 | 41008 | Nearshore | 32.0257 | -80.8128 | 2020-12-15 23:55:56
COSCO PHILIPPINES | 477738200 | 16.8 | 30.42 | One-way Transit | 36.17 | 4 | 217 | 1096 | 141 | Post-Panamax | 72 | 322 | 318 | Inbound | 14 | 37.81 | 41008 | Nearshore | 32.0276 | -80.8145 | 2020-12-15 23:56:27
CMA CGM C COLOMB | 228315600 | 15.5 | 19.46 | One-way Transit | 32 | 1 | 192 | 1200 | 171 | Post-Panamax | 70 | 300 | 299 | Inbound | 195 | 24.16 | 41008 | Offshore | 31.9745 | -80.7399 | 2020-12-14 10:40:37
CMA CGM C COLOMB | 228315600 | 15.5 | 19.46 | One-way Transit | 35.5 | 2 | 213 | 1200 | 171 | Post-Panamax | 70 | 299 | 297 | Inbound | 195 | 24.16 | 41008 | Offshore | 31.9771 | -80.7451 | 2020-12-14 10:41:48
CMA CGM C COLOMB | 228315600 | 15.5 | 19.46 | One-way Transit | 32 | 1 | 192 | 1200 | 171 | Post-Panamax | 70 | 298 | 297 | Inbound | 195 | 24.16 | 41008 | Offshore | 31.9781 | -80.7474 | 2020-12-14 10:42:20
CMA CGM C COLOMB | 228315600 | 15.4 | 19.46 | One-way Transit | 35.5 | 2 | 213 | 1200 | 171 | Post-Panamax | 70 | 298 | 296 | Inbound | 195 | 24.16 | 41008 | Offshore | 31.9808 | -80.7531 | 2020-12-14 10:43:38
CMA CGM C COLOMB | 228315600 | 15.3 | 19.46 | One-way Transit | 35.5 | 2 | 213 | 1200 | 171 | Post-Panamax | 70 | 298 | 296 | Inbound | 195 | 24.16 | 41008 | Offshore | 31.9829 | -80.758 | 2020-12-14 10:44:44
CMA CGM C COLOMB | 228315600 | 15.2 | 19.46 | One-way Transit | 35.5 | 2 | 213 | 1200 | 171 | Post-Panamax | 70 | 297 | 295 | Inbound | 195 | 24.16 | 41008 | Offshore | 31.9841 | -80.7607 | 2020-12-14 10:45:18
CMA CGM C COLOMB | 228315600 | 15.2 | 19.46 | One-way Transit | 32 | 1 | 192 | 1200 | 171 | Post-Panamax | 70 | 296 | 295 | Inbound | 195 | 24.16 | 41008 | Offshore | 31.9871 | -80.7678 | 2020-12-14 10:46:53
CMA CGM C COLOMB | 228315600 | 15.2 | 19.46 | One-way Transit | 28.5 | 0 | 171 | 1200 | 171 | Post-Panamax | 70 | 296 | 296 | Inbound | 195 | 24.16 | 41008 | Offshore | 31.9882 | -80.7705 | 2020-12-14 10:47:28
CMA CGM C COLOMB | 228315600 | 15.4 | 19.46 | One-way Transit | 32 | 1 | 192 | 1200 | 171 | Post-Panamax | 70 | 298 | 297 | Inbound | 195 | 24.16 | 41008 | Offshore | 31.9906 | -80.7758 | 2020-12-14 10:48:41
CMA CGM C COLOMB | 228315600 | 15.4 | 19.46 | One-way Transit | 28.5 | 0 | 171 | 1200 | 171 | Post-Panamax | 70 | 321 | 321 | Inbound | 195 | 24.16 | 41008 | Nearshore | 32.0014 | -80.7906 | 2020-12-14 10:52:36
CMA CGM C COLOMB | 228315600 | 15.2 | 19.46 | One-way Transit | 28.5 | 0 | 171 | 1200 | 171 | Post-Panamax | 70 | 322 | 322 | Inbound | 195 | 24.16 | 41008 | Nearshore | 32.0053 | -80.7943 | 2020-12-14 10:53:48
CMA CGM C COLOMB | 228315600 | 15.3 | 19.46 | One-way Transit | 32 | 1 | 192 | 1200 | 171 | Post-Panamax | 70 | 323 | 322 | Inbound | 195 | 24.16 | 41008 | Nearshore | 32.0091 | -80.7976 | 2020-12-14 10:54:54
CMA CGM C COLOMB | 228315600 | 15.3 | 19.46 | One-way Transit | 32 | 1 | 192 | 1200 | 171 | Post-Panamax | 70 | 323 | 322 | Inbound | 195 | 24.16 | 41008 | Nearshore | 32.0111 | -80.7994 | 2020-12-14 10:55:30
CMA CGM C COLOMB | 228315600 | 15.5 | 19.46 | One-way Transit | 32 | 1 | 192 | 1200 | 171 | Post-Panamax | 70 | 322 | 321 | Inbound | 195 | 24.16 | 41008 | Nearshore | 32.0155 | -80.8034 | 2020-12-14 10:56:48
CMA CGM C COLOMB | 228315600 | 15.7 | 19.46 | One-way Transit | 32 | 1 | 192 | 1200 | 171 | Post-Panamax | 70 | 322 | 321 | Inbound | 195 | 24.16 | 41008 | Nearshore | 32.0179 | -80.8056 | 2020-12-14 10:57:29
CMA CGM C COLOMB | 228315600 | 15.9 | 19.46 | One-way Transit | 32 | 1 | 192 | 1200 | 171 | Post-Panamax | 70 | 322 | 321 | Inbound | 195 | 24.16 | 41008 | Nearshore | 32.0225 | -80.8098 | 2020-12-14 10:58:48
EVER LUCKY | 356407000 | 14.7 | 19.46 | One-way Transit | 31.5 | 2 | 189 | 1099 | 151 | Post-Panamax | 70 | 300 | 298 | Inbound | 195 | 24.16 | 41008 | Offshore | 31.9739 | -80.7391 | 2020-12-14 10:59:43
CMA CGM C COLOMB | 228315600 | 16.2 | 19.46 | One-way Transit | 32 | 1 | 192 | 1200 | 171 | Post-Panamax | 70 | 322 | 321 | Inbound | 195 | 24.16 | 41008 | Nearshore | 32.0267 | -80.8137 | 2020-12-14 10:59:59
EVER LUCKY | 356407000 | 14.6 | 19.46 | One-way Transit | 31.5 | 2 | 189 | 1099 | 151 | Post-Panamax | 70 | 299 | 297 | Inbound | 195 | 24.16 | 41008 | Offshore | 31.9763 | -80.7441 | 2020-12-14 11:00:53
EVER LUCKY | 356407000 | 14.7 | 19.46 | One-way Transit | 25.17 | 0 | 151 | 1099 | 151 | Post-Panamax | 70 | 297 | 297 | Inbound | 195 | 24.16 | 41008 | Offshore | 31.9774 | -80.7467 | 2020-12-14 11:01:29
EVER LUCKY | 356407000 | 14.7 | 19.46 | One-way Transit | 28.33 | 1 | 170 | 1099 | 151 | Post-Panamax | 70 | 298 | 297 | Inbound | 195 | 24.16 | 41008 | Offshore | 31.9795 | -80.7514 | 2020-12-14 11:02:35
EVER LUCKY | 356407000 | 14.7 | 19.46 | One-way Transit | 28.33 | 1 | 170 | 1099 | 151 | Post-Panamax | 70 | 298 | 297 | Inbound | 195 | 24.16 | 41008 | Offshore | 31.9818 | -80.7564 | 2020-12-14 11:03:49
EVER LUCKY | 356407000 | 14.7 | 19.46 | One-way Transit | 31.5 | 2 | 189 | 1099 | 151 | Post-Panamax | 70 | 299 | 297 | Inbound | 195 | 24.16 | 41008 | Offshore | 31.9839 | -80.7611 | 2020-12-14 11:04:55
EVER LUCKY | 356407000 | 14.6 | 19.46 | One-way Transit | 31.5 | 2 | 189 | 1099 | 151 | Post-Panamax | 70 | 298 | 296 | Inbound | 195 | 24.16 | 41008 | Offshore | 31.9859 | -80.7654 | 2020-12-14 11:05:58
EVER LUCKY | 356407000 | 14.6 | 19.46 | One-way Transit | 31.5 | 2 | 189 | 1099 | 151 | Post-Panamax | 70 | 298 | 296 | Inbound | 195 | 24.16 | 41008 | Offshore | 31.9879 | -80.77 | 2020-12-14 11:07:00
EVER LUCKY | 356407000 | 14.6 | 19.46 | One-way Transit | 28.33 | 1 | 170 | 1099 | 151 | Post-Panamax | 70 | 297 | 298 | Inbound | 195 | 24.16 | 41008 | Offshore | 31.989 | -80.7726 | 2020-12-14 11:07:34
EVER LUCKY | 356407000 | 14.8 | 19.46 | One-way Transit | 31.5 | 2 | 189 | 1099 | 151 | Post-Panamax | 70 | 302 | 300 | Inbound | 195 | 24.16 | 41008 | Offshore | 31.9911 | -80.7767 | 2020-12-14 11:08:37
EVER LUCKY | 356407000 | 14.7 | 19.46 | One-way Transit | 28.33 | 1 | 170 | 1099 | 151 | Post-Panamax | 70 | 320 | 321 | Inbound | 195 | 24.16 | 41008 | Nearshore | 32.0015 | -80.7909 | 2020-12-14 11:12:30
EVER LUCKY | 356407000 | 14.7 | 19.46 | One-way Transit | 28.33 | 1 | 170 | 1099 | 151 | Post-Panamax | 70 | 323 | 322 | Inbound | 195 | 24.16 | 41008 | Nearshore | 32.0053 | -80.7944 | 2020-12-14 11:13:47
EVER LUCKY | 356407000 | 14.8 | 19.46 | One-way Transit | 28.33 | 1 | 170 | 1099 | 151 | Post-Panamax | 70 | 323 | 322 | Inbound | 195 | 24.16 | 41008 | Nearshore | 32.009 | -80.7977 | 2020-12-14 11:14:52
EVER LUCKY | 356407000 | 14.5 | 19.46 | One-way Transit | 28.33 | 1 | 170 | 1099 | 151 | Post-Panamax | 70 | 323 | 322 | Inbound | 195 | 24.16 | 41008 | Nearshore | 32.0125 | -80.8008 | 2020-12-14 11:15:59
EVER LUCKY | 356407000 | 14.4 | 19.46 | One-way Transit | 25.17 | 0 | 151 | 1099 | 151 | Post-Panamax | 70 | 322 | 322 | Inbound | 195 | 24.16 | 41008 | Nearshore | 32.0141 | -80.8022 | 2020-12-14 11:16:32
EVER LUCKY | 356407000 | 14 | 19.46 | One-way Transit | 28.33 | 1 | 170 | 1099 | 151 | Post-Panamax | 70 | 321 | 322 | Inbound | 195 | 24.16 | 41008 | Nearshore | 32.0179 | -80.8057 | 2020-12-14 11:17:40
EVER LUCKY | 356407000 | 13.7 | 19.46 | One-way Transit | 34.67 | 3 | 208 | 1099 | 151 | Post-Panamax | 70 | 323 | 320 | Inbound | 195 | 24.16 | 41008 | Nearshore | 32.0212 | -80.8087 | 2020-12-14 11:18:43
EVER LUCKY | 356407000 | 13.8 | 19.46 | One-way Transit | 25.17 | 0 | 151 | 1099 | 151 | Post-Panamax | 70 | 320 | 320 | Inbound | 195 | 24.16 | 41008 | Nearshore | 32.0246 | -80.8119 | 2020-12-14 11:19:50
EVER LUCKY | 356407000 | 13.8 | 19.69 | One-way Transit | 28.33 | 1 | 170 | 1099 | 151 | Post-Panamax | 70 | 321 | 320 | Inbound | 198 | 24.83 | 41008 | Nearshore | 32.0264 | -80.8136 | 2020-12-14 11:20:25
MSC NOA | 636018659 | 12.9 | 19.69 | One-way Transit | 24.67 | 1 | 148 | 997 | 131 | Post-Panamax | 72 | 299 | 298 | Inbound | 198 | 24.83 | 41008 | Offshore | 31.973 | -80.7368 | 2020-12-14 11:54:19
MSC NOA | 636018659 | 13.2 | 19.69 | One-way Transit | 21.83 | 0 | 131 | 997 | 131 | Post-Panamax | 72 | 298 | 298 | Inbound | 198 | 24.83 | 41008 | Offshore | 31.9753 | -80.7417 | 2020-12-14 11:55:38
MSC NOA | 636018659 | 13.4 | 19.69 | One-way Transit | 27.67 | 2 | 166 | 997 | 131 | Post-Panamax | 72 | 298 | 296 | Inbound | 198 | 24.83 | 41008 | Offshore | 31.9775 | -80.7463 | 2020-12-14 11:56:46
MSC NOA | 636018659 | 13.4 | 19.69 | One-way Transit | 24.67 | 1 | 148 | 997 | 131 | Post-Panamax | 72 | 297 | 296 | Inbound | 198 | 24.83 | 41008 | Offshore | 31.9794 | -80.7507 | 2020-12-14 11:57:55
MSC NOA | 636018659 | 13.4 | 19.69 | One-way Transit | 24.67 | 1 | 148 | 997 | 131 | Post-Panamax | 72 | 297 | 298 | Inbound | 198 | 24.83 | 41008 | Offshore | 31.9802 | -80.7527 | 2020-12-14 11:58:26
MSC NOA | 636018659 | 13.5 | 19.69 | One-way Transit | 24.67 | 1 | 148 | 997 | 131 | Post-Panamax | 72 | 298 | 297 | Inbound | 198 | 24.83 | 41008 | Offshore | 31.9826 | -80.7579 | 2020-12-14 11:59:47
MSC NOA | 636018659 | 13.6 | 19.69 | One-way Transit | 21.83 | 0 | 131 | 997 | 131 | Post-Panamax | 72 | 297 | 297 | Inbound | 198 | 24.83 | 41008 | Offshore | 31.984 | -80.761 | 2020-12-14 12:00:37
MSC NOA | 636018659 | 13.7 | 19.69 | One-way Transit | 24.67 | 1 | 148 | 997 | 131 | Post-Panamax | 72 | 298 | 297 | Inbound | 198 | 24.83 | 41008 | Offshore | 31.9861 | -80.7656 | 2020-12-14 12:01:44
MSC NOA | 636018659 | 13.7 | 19.69 | One-way Transit | 24.67 | 1 | 148 | 997 | 131 | Post-Panamax | 72 | 298 | 297 | Inbound | 198 | 24.83 | 41008 | Offshore | 31.9881 | -80.7702 | 2020-12-14 12:02:54
MSC NOA | 636018659 | 13.7 | 19.69 | One-way Transit | 21.83 | 0 | 131 | 997 | 131 | Post-Panamax | 72 | 297 | 297 | Inbound | 198 | 24.83 | 41008 | Offshore | 31.9892 | -80.7727 | 2020-12-14 12:03:35
MSC NOA | 636018659 | 13.7 | 19.69 | One-way Transit | 21.83 | 0 | 131 | 997 | 131 | Post-Panamax | 72 | 298 | 298 | Inbound | 198 | 24.83 | 41008 | Offshore | 31.9913 | -80.7773 | 2020-12-14 12:04:45
MSC NOA | 636018659 | 13.8 | 19.69 | One-way Transit | 33.33 | 4 | 200 | 997 | 131 | Post-Panamax | 72 | 320 | 324 | Inbound | 198 | 24.83 | 41008 | Nearshore | 31.9987 | -80.7885 | 2020-12-14 12:07:57
MSC NOA | 636018659 | 13.8 | 19.69 | One-way Transit | 21.83 | 0 | 131 | 997 | 131 | Post-Panamax | 72 | 324 | 324 | Inbound | 198 | 24.83 | 41008 | Nearshore | 32.0008 | -80.7902 | 2020-12-14 12:08:37
MSC NOA | 636018659 | 14 | 19.69 | One-way Transit | 21.83 | 0 | 131 | 997 | 131 | Post-Panamax | 72 | 322 | 322 | Inbound | 198 | 24.83 | 41008 | Nearshore | 32.0043 | -80.7933 | 2020-12-14 12:09:44
MSC NOA | 636018659 | 14 | 19.69 | One-way Transit | 24.67 | 1 | 148 | 997 | 131 | Post-Panamax | 72 | 321 | 322 | Inbound | 198 | 24.83 | 41008 | Nearshore | 32.0076 | -80.7964 | 2020-12-14 12:10:58
MSC NOA | 636018659 | 14 | 19.69 | One-way Transit | 21.83 | 0 | 131 | 997 | 131 | Post-Panamax | 72 | 322 | 322 | Inbound | 198 | 24.83 | 41008 | Nearshore | 32.0101 | -80.7986 | 2020-12-14 12:11:35
MSC NOA | 636018659 | 14 | 19.69 | One-way Transit | 21.83 | 0 | 131 | 997 | 131 | Post-Panamax | 72 | 322 | 322 | Inbound | 198 | 24.83 | 41008 | Nearshore | 32.0132 | -80.8014 | 2020-12-14 12:12:38
MSC NOA | 636018659 | 14.1 | 19.69 | One-way Transit | 21.83 | 0 | 131 | 997 | 131 | Post-Panamax | 72 | 322 | 322 | Inbound | 198 | 24.83 | 41008 | Nearshore | 32.0167 | -80.8046 | 2020-12-14 12:13:43
MSC NOA | 636018659 | 14.3 | 19.69 | One-way Transit | 21.83 | 0 | 131 | 997 | 131 | Post-Panamax | 72 | 322 | 322 | Inbound | 198 | 24.83 | 41008 | Nearshore | 32.0201 | -80.8077 | 2020-12-14 12:14:50
MSC NOA | 636018659 | 14.3 | 19.69 | One-way Transit | 24.67 | 1 | 148 | 997 | 131 | Post-Panamax | 72 | 322 | 323 | Inbound | 198 | 24.83 | 41008 | Nearshore | 32.0217 | -80.8091 | 2020-12-14 12:15:22
MSC NOA | 636018659 | 14.6 | 19.69 | One-way Transit | 24.67 | 1 | 148 | 997 | 131 | Post-Panamax | 72 | 321 | 322 | Inbound | 198 | 24.83 | 41008 | Nearshore | 32.0255 | -80.8126 | 2020-12-14 12:16:35
ZIM SHEKOU | 636013144 | 15.3 | 22.37 | One-way Transit | 22.5 | 2 | 135 | 853 | 105 | Panamax | 71 | 142 | 144 | Outbound | 195 | 27.52 | 41008 | Nearshore | 32.0251 | -80.812 | 2020-12-14 12:39:42
MAERSK CHICAGO | 338408000 | 16 | 22.37 | One-way Transit | 33.17 | 4 | 199 | 981 | 131 | Post-Panamax | 71 | 298 | 294 | Inbound | 195 | 27.52 | 41008 | Offshore | 31.975 | -80.7408 | 2020-12-14 13:12:43
MAERSK CHICAGO | 338408000 | 16 | 22.37 | One-way Transit | 27.5 | 2 | 165 | 981 | 131 | Post-Panamax | 71 | 297 | 295 | Inbound | 195 | 27.52 | 41008 | Offshore | 31.9765 | -80.7442 | 2020-12-14 13:13:46
MAERSK CHICAGO | 338408000 | 16 | 22.37 | One-way Transit | 27.5 | 2 | 165 | 981 | 131 | Post-Panamax | 71 | 298 | 296 | Inbound | 195 | 27.52 | 41008 | Offshore | 31.9787 | -80.7492 | 2020-12-14 13:14:32
MAERSK CHICAGO | 338408000 | 16 | 22.37 | One-way Transit | 27.5 | 2 | 165 | 981 | 131 | Post-Panamax | 71 | 298 | 296 | Inbound | 195 | 27.52 | 41008 | Offshore | 31.9802 | -80.7525 | 2020-12-14 13:15:09
MAERSK CHICAGO | 338408000 | 15.9 | 22.37 | One-way Transit | 27.5 | 2 | 165 | 981 | 131 | Post-Panamax | 71 | 298 | 296 | Inbound | 195 | 27.52 | 41008 | Offshore | 31.9827 | -80.758 | 2020-12-14 13:16:24
MAERSK CHICAGO | 338408000 | 15.9 | 22.37 | One-way Transit | 27.5 | 2 | 165 | 981 | 131 | Post-Panamax | 71 | 298 | 296 | Inbound | 195 | 27.52 | 41008 | Offshore | 31.9843 | -80.7618 | 2020-12-14 13:17:11
MAERSK CHICAGO | 338408000 | 15.8 | 22.37 | One-way Transit | 27.5 | 2 | 165 | 981 | 131 | Post-Panamax | 71 | 297 | 295 | Inbound | 195 | 27.52 | 41008 | Offshore | 31.9872 | -80.7682 | 2020-12-14 13:18:36
MAERSK CHICAGO | 338408000 | 15.8 | 22.37 | One-way Transit | 24.67 | 1 | 148 | 981 | 131 | Post-Panamax | 71 | 299 | 298 | Inbound | 195 | 27.52 | 41008 | Offshore | 31.9897 | -80.7737 | 2020-12-14 13:19:49
MAERSK CHICAGO | 338408000 | 15.9 | 26.17 | One-way Transit | 27.5 | 2 | 165 | 981 | 131 | Post-Panamax | 71 | 300 | 298 | Inbound | 199 | 31.54 | 41008 | Offshore | 31.991 | -80.7763 | 2020-12-14 13:20:24
MAERSK CHICAGO | 338408000 | 16 | 26.17 | One-way Transit | 33.17 | 4 | 199 | 981 | 131 | Post-Panamax | 71 | 321 | 317 | Inbound | 199 | 31.54 | 41008 | Nearshore | 32.0002 | -80.7895 | 2020-12-14 13:23:41
MAERSK CHICAGO | 338408000 | 15.6 | 26.17 | One-way Transit | 30.33 | 3 | 182 | 981 | 131 | Post-Panamax | 71 | 322 | 325 | Inbound | 199 | 31.54 | 41008 | Nearshore | 32.004 | -80.7935 | 2020-12-14 13:24:55
MAERSK CHICAGO | 338408000 | 15.8 | 26.17 | One-way Transit | 24.67 | 1 | 148 | 981 | 131 | Post-Panamax | 71 | 326 | 325 | Inbound | 199 | 31.54 | 41008 | Nearshore | 32.0062 | -80.7953 | 2020-12-14 13:25:27
MAERSK CHICAGO | 338408000 | 15.7 | 26.17 | One-way Transit | 21.83 | 0 | 131 | 981 | 131 | Post-Panamax | 71 | 324 | 324 | Inbound | 199 | 31.54 | 41008 | Nearshore | 32.0105 | -80.799 | 2020-12-14 13:26:43
MAERSK CHICAGO | 338408000 | 15.7 | 26.17 | One-way Transit | 36 | 5 | 216 | 981 | 131 | Post-Panamax | 71 | 325 | 320 | Inbound | 199 | 31.54 | 41008 | Nearshore | 32.0134 | -80.8012 | 2020-12-14 13:27:29
MAERSK CHICAGO | 338408000 | 15.8 | 26.17 | One-way Transit | 21.83 | 0 | 131 | 981 | 131 | Post-Panamax | 71 | 320 | 320 | Inbound | 199 | 31.54 | 41008 | Nearshore | 32.0182 | -80.8058 | 2020-12-14 13:28:54
MAERSK CHICAGO | 338408000 | 16.1 | 26.17 | One-way Transit | 24.67 | 1 | 148 | 981 | 131 | Post-Panamax | 71 | 320 | 321 | Inbound | 199 | 31.54 | 41008 | Nearshore | 32.022 | -80.8093 | 2020-12-14 13:30:00
MAERSK CHICAGO | 338408000 | 16.2 | 26.17 | One-way Transit | 27.5 | 2 | 165 | 981 | 131 | Post-Panamax | 71 | 322 | 320 | Inbound | 199 | 31.54 | 41008 | Nearshore | 32.0242 | -80.8113 | 2020-12-14 13:30:37
MAERSK CHICAGO | 338408000 | 16.4 | 26.17 | One-way Transit | 27.5 | 2 | 165 | 981 | 131 | Post-Panamax | 71 | 321 | 319 | Inbound | 199 | 31.54 | 41008 | Nearshore | 32.0282 | -80.815 | 2020-12-14 13:31:40
HYUNDAI PRIDE | 441486000 | 12.7 | 12.08 | One-way Transit | 29.67 | 1 | 178 | 1200 | 157 | Post-Panamax | 70 | 297 | 298 | Inbound | 294 | 16.11 | 41008 | Offshore | 31.9743 | -80.7402 | 2020-12-14 22:31:52
HYUNDAI PRIDE | 441486000 | 12.8 | 12.08 | One-way Transit | 33.17 | 2 | 199 | 1200 | 157 | Post-Panamax | 70 | 296 | 298 | Inbound | 294 | 16.11 | 41008 | Offshore | 31.975 | -80.742 | 2020-12-14 22:32:22
HYUNDAI PRIDE | 441486000 | 12.8 | 12.08 | One-way Transit | 33.17 | 2 | 199 | 1200 | 157 | Post-Panamax | 70 | 297 | 299 | Inbound | 294 | 16.11 | 41008 | Offshore | 31.9778 | -80.7483 | 2020-12-14 22:34:00
HYUNDAI PRIDE | 441486000 | 12.7 | 12.08 | One-way Transit | 33.17 | 2 | 199 | 1200 | 157 | Post-Panamax | 70 | 298 | 300 | Inbound | 294 | 16.11 | 41008 | Offshore | 31.9788 | -80.7507 | 2020-12-14 22:34:39
HYUNDAI PRIDE | 441486000 | 12.7 | 12.08 | One-way Transit | 33.17 | 2 | 199 | 1200 | 157 | Post-Panamax | 70 | 298 | 300 | Inbound | 294 | 16.11 | 41008 | Offshore | 31.9808 | -80.7549 | 2020-12-14 22:35:48
HYUNDAI PRIDE | 441486000 | 12.6 | 12.08 | One-way Transit | 33.17 | 2 | 199 | 1200 | 157 | Post-Panamax | 70 | 298 | 300 | Inbound | 294 | 16.11 | 41008 | Offshore | 31.9824 | -80.7585 | 2020-12-14 22:36:49
HYUNDAI PRIDE | 441486000 | 12.6 | 12.08 | One-way Transit | 33.17 | 2 | 199 | 1200 | 157 | Post-Panamax | 70 | 298 | 300 | Inbound | 294 | 16.11 | 41008 | Offshore | 31.9843 | -80.7628 | 2020-12-14 22:38:00
HYUNDAI PRIDE | 441486000 | 12.6 | 12.08 | One-way Transit | 36.67 | 3 | 220 | 1200 | 157 | Post-Panamax | 70 | 297 | 300 | Inbound | 294 | 16.11 | 41008 | Offshore | 31.986 | -80.7664 | 2020-12-14 22:39:00
HYUNDAI PRIDE | 441486000 | 12.6 | 12.08 | One-way Transit | 29.67 | 1 | 178 | 1200 | 157 | Post-Panamax | 70 | 299 | 300 | Inbound | 294 | 16.11 | 41008 | Offshore | 31.9871 | -80.7689 | 2020-12-14 22:39:39
HYUNDAI PRIDE | 441486000 | 12.6 | 12.08 | One-way Transit | 33.17 | 2 | 199 | 1200 | 157 | Post-Panamax | 70 | 300 | 302 | Inbound | 294 | 16.11 | 41008 | Offshore | 31.9893 | -80.7737 | 2020-12-14 22:40:58
HYUNDAI PRIDE | 441486000 | 12.6 | 12.08 | One-way Transit | 33.17 | 2 | 199 | 1200 | 157 | Post-Panamax | 70 | 300 | 302 | Inbound | 294 | 16.11 | 41008 | Offshore | 31.991 | -80.7772 | 2020-12-14 22:41:58
HYUNDAI PRIDE | 441486000 | 12.3 | 12.08 | One-way Transit | 33.17 | 2 | 199 | 1200 | 157 | Post-Panamax | 70 | 319 | 321 | Inbound | 294 | 16.11 | 41008 | Nearshore | 31.9986 | -80.7883 | 2020-12-14 22:45:29
HYUNDAI PRIDE | 441486000 | 12.4 | 12.08 | One-way Transit | 29.67 | 1 | 178 | 1200 | 157 | Post-Panamax | 70 | 320 | 321 | Inbound | 294 | 16.11 | 41008 | Nearshore | 32.0016 | -80.7915 | 2020-12-14 22:46:41
HYUNDAI PRIDE | 441486000 | 12.6 | 12.08 | One-way Transit | 29.67 | 1 | 178 | 1200 | 157 | Post-Panamax | 70 | 321 | 322 | Inbound | 294 | 16.11 | 41008 | Nearshore | 32.0047 | -80.7945 | 2020-12-14 22:47:48
HYUNDAI PRIDE | 441486000 | 12.8 | 12.08 | One-way Transit | 33.17 | 2 | 199 | 1200 | 157 | Post-Panamax | 70 | 324 | 326 | Inbound | 294 | 16.11 | 41008 | Nearshore | 32.0081 | -80.7975 | 2020-12-14 22:49:00
HYUNDAI PRIDE | 441486000 | 12.9 | 12.08 | One-way Transit | 29.67 | 1 | 178 | 1200 | 157 | Post-Panamax | 70 | 325 | 326 | Inbound | 294 | 16.11 | 41008 | Nearshore | 32.0095 | -80.7987 | 2020-12-14 22:49:30
HYUNDAI PRIDE | 441486000 | 13.1 | 12.08 | One-way Transit | 29.67 | 1 | 178 | 1200 | 157 | Post-Panamax | 70 | 325 | 326 | Inbound | 294 | 16.11 | 41008 | Nearshore | 32.0129 | -80.8015 | 2020-12-14 22:50:39
HYUNDAI PRIDE | 441486000 | 13.1 | 12.08 | One-way Transit | 26.17 | 0 | 157 | 1200 | 157 | Post-Panamax | 70 | 325 | 325 | Inbound | 294 | 16.11 | 41008 | Nearshore | 32.0145 | -80.8028 | 2020-12-14 22:51:09
HYUNDAI PRIDE | 441486000 | 13.3 | 12.08 | One-way Transit | 29.67 | 1 | 178 | 1200 | 157 | Post-Panamax | 70 | 321 | 322 | Inbound | 294 | 16.11 | 41008 | Nearshore | 32.0198 | -80.8075 | 2020-12-14 22:52:59
HYUNDAI PRIDE | 441486000 | 13.3 | 12.08 | One-way Transit | 29.67 | 1 | 178 | 1200 | 157 | Post-Panamax | 70 | 321 | 322 | Inbound | 294 | 16.11 | 41008 | Nearshore | 32.0212 | -80.8089 | 2020-12-14 22:53:30
HYUNDAI PRIDE | 441486000 | 13.5 | 12.08 | One-way Transit | 29.67 | 1 | 178 | 1200 | 157 | Post-Panamax | 70 | 321 | 322 | Inbound | 294 | 16.11 | 41008 | Nearshore | 32.0236 | -80.8112 | 2020-12-14 22:54:19
HYUNDAI PRIDE | 441486000 | 13.7 | 12.08 | One-way Transit | 29.67 | 1 | 178 | 1200 | 157 | Post-Panamax | 70 | 321 | 322 | Inbound | 294 | 16.11 | 41008 | Nearshore | 32.028 | -80.8154 | 2020-12-14 22:55:49
MOL MAESTRO | 373457000 | 11.6 | 4.03 | Two-way Transit | 52.67 | 1 | 158 | 991 | 141 | Post-Panamax | 71 | 143 | 142 | Outbound | 292 | 7.16 | 41008 | Nearshore | 32.0282 | -80.8155 | 2020-12-13 07:48:20
MOL MAESTRO | 373457000 | 11.7 | 4.03 | Two-way Transit | 58.33 | 2 | 175 | 991 | 141 | Post-Panamax | 71 | 144 | 142 | Outbound | 292 | 7.16 | 41008 | Nearshore | 32.0264 | -80.8139 | 2020-12-13 07:49:03
MOL MAESTRO | 373457000 | 12.3 | 4.03 | Two-way Transit | 47 | 0 | 141 | 991 | 141 | Post-Panamax | 71 | 142 | 142 | Outbound | 292 | 7.16 | 41008 | Nearshore | 32.0142 | -80.8026 | 2020-12-13 07:53:41
MOL MAESTRO | 373457000 | 12.5 | 4.03 | Two-way Transit | 47 | 0 | 141 | 991 | 141 | Post-Panamax | 71 | 142 | 142 | Outbound | 292 | 7.16 | 41008 | Nearshore | 32.0087 | -80.7976 | 2020-12-13 07:55:42
MOL MAESTRO | 373457000 | 12.5 | 4.03 | Two-way Transit | 47 | 0 | 141 | 991 | 141 | Post-Panamax | 71 | 118 | 118 | Outbound | 292 | 7.16 | 41008 | Offshore | 31.9916 | -80.7784 | 2020-12-13 08:02:31
MOL MAESTRO | 373457000 | 12.7 | 4.03 | Two-way Transit | 47 | 0 | 141 | 991 | 141 | Post-Panamax | 71 | 118 | 118 | Outbound | 292 | 7.16 | 41008 | Offshore | 31.9894 | -80.7734 | 2020-12-13 08:03:51
MOL MAESTRO | 373457000 | 12.7 | 4.03 | Two-way Transit | 47 | 0 | 141 | 991 | 141 | Post-Panamax | 71 | 118 | 118 | Outbound | 292 | 7.16 | 41008 | Offshore | 31.9886 | -80.7717 | 2020-12-13 08:04:20
MOL MAESTRO | 373457000 | 13.2 | 4.03 | Two-way Transit | 58.33 | 2 | 175 | 991 | 141 | Post-Panamax | 71 | 120 | 118 | Outbound | 292 | 7.16 | 41008 | Offshore | 31.9845 | -80.763 | 2020-12-13 08:06:42
MOL MAESTRO | 373457000 | 13.5 | 4.03 | Two-way Transit | 58.33 | 2 | 175 | 991 | 141 | Post-Panamax | 71 | 122 | 120 | Outbound | 292 | 7.16 | 41008 | Offshore | 31.977 | -80.7477 | 2020-12-13 08:10:41
MOL MAESTRO | 373457000 | 13.3 | 4.03 | Two-way Transit | 52.67 | 1 | 158 | 991 | 141 | Post-Panamax | 71 | 120 | 119 | Outbound | 292 | 7.16 | 41008 | Offshore | 31.9757 | -80.7452 | 2020-12-13 08:11:22
ZIM SHEKOU | 636013144 | 16 | 4.03 | Two-way Transit | 35 | 0 | 105 | 853 | 105 | Panamax | 71 | 297 | 297 | Inbound | 292 | 7.16 | 41008 | Offshore | 31.9729 | -80.7361 | 2020-12-13 08:11:58
ZIM SHEKOU | 636013144 | 16.3 | 4.03 | Two-way Transit | 45 | 2 | 135 | 853 | 105 | Panamax | 71 | 298 | 296 | Inbound | 292 | 7.16 | 41008 | Offshore | 31.9744 | -80.7395 | 2020-12-13 08:12:39
MOL MAESTRO | 373457000 | 13.1 | 4.03 | Two-way Transit | 64.33 | 3 | 193 | 991 | 141 | Post-Panamax | 71 | 116 | 113 | Outbound | 292 | 7.16 | 41008 | Offshore | 31.9733 | -80.7402 | 2020-12-13 08:12:39
ZIM SHEKOU | 636013144 | 16.4 | 4.03 | One-way Transit | 20 | 1 | 120 | 853 | 105 | Panamax | 71 | 298 | 297 | Inbound | 292 | 7.16 | 41008 | Offshore | 31.9767 | -80.7447 | 2020-12-13 08:13:46
ZIM SHEKOU | 636013144 | 16.6 | 4.03 | One-way Transit | 20 | 1 | 120 | 853 | 105 | Panamax | 71 | 298 | 297 | Inbound | 292 | 7.16 | 41008 | Offshore | 31.9791 | -80.75 | 2020-12-13 08:14:51
ZIM SHEKOU | 636013144 | 16.6 | 4.03 | One-way Transit | 17.5 | 0 | 105 | 853 | 105 | Panamax | 71 | 297 | 297 | Inbound | 292 | 7.16 | 41008 | Offshore | 31.9812 | -80.7547 | 2020-12-13 08:15:52
ZIM SHEKOU | 636013144 | 16.7 | 4.03 | One-way Transit | 20 | 1 | 120 | 853 | 105 | Panamax | 71 | 298 | 297 | Inbound | 292 | 7.16 | 41008 | Offshore | 31.9836 | -80.76 | 2020-12-13 08:16:57
ZIM SHEKOU | 636013144 | 16.7 | 4.03 | One-way Transit | 20 | 1 | 120 | 853 | 105 | Panamax | 71 | 298 | 297 | Inbound | 292 | 7.16 | 41008 | Offshore | 31.9849 | -80.7629 | 2020-12-13 08:17:31
ZIM SHEKOU | 636013144 | 16.7 | 4.03 | One-way Transit | 20 | 1 | 120 | 853 | 105 | Panamax | 71 | 298 | 297 | Inbound | 292 | 7.16 | 41008 | Offshore | 31.9876 | -80.7687 | 2020-12-13 08:18:45
ZIM SHEKOU | 636013144 | 16.8 | 4.03 | One-way Transit | 20 | 1 | 120 | 853 | 105 | Panamax | 71 | 298 | 297 | Inbound | 292 | 7.16 | 41008 | Offshore | 31.9889 | -80.7717 | 2020-12-13 08:19:19
ZIM SHEKOU | 636013144 | 16.9 | 4.7 | One-way Transit | 20 | 1 | 120 | 853 | 105 | Panamax | 71 | 298 | 297 | Inbound | 257 | 5.59 | 41008 | Offshore | 31.9917 | -80.778 | 2020-12-13 08:20:39
ZIM SHEKOU | 636013144 | 17.4 | 4.7 | One-way Transit | 29.83 | 5 | 179 | 853 | 105 | Panamax | 71 | 322 | 317 | Inbound | 257 | 5.59 | 41008 | Nearshore | 32.0282 | -80.8151 | 2020-12-13 08:30:58
CPO BREMEN | 636092948 | 14.2 | 4.7 | One-way Transit | 23.5 | 0 | 141 | 1096 | 141 | Post-Panamax | 71 | 298 | 298 | Inbound | 257 | 5.59 | 41008 | Offshore | 31.973 | -80.7368 | 2020-12-13 08:57:45
CPO BREMEN | 636092948 | 14.4 | 4.7 | One-way Transit | 26.67 | 1 | 160 | 1096 | 141 | Post-Panamax | 71 | 297 | 298 | Inbound | 257 | 5.59 | 41008 | Offshore | 31.9752 | -80.7418 | 2020-12-13 08:58:58
CPO BREMEN | 636092948 | 14.5 | 4.7 | One-way Transit | 23.5 | 0 | 141 | 1096 | 141 | Post-Panamax | 71 | 298 | 298 | Inbound | 257 | 5.59 | 41008 | Offshore | 31.9762 | -80.744 | 2020-12-13 08:59:28
CPO BREMEN | 636092948 | 14.5 | 4.7 | One-way Transit | 23.5 | 0 | 141 | 1096 | 141 | Post-Panamax | 71 | 298 | 298 | Inbound | 257 | 5.59 | 41008 | Offshore | 31.9785 | -80.749 | 2020-12-13 09:00:41
CPO BREMEN | 636092948 | 14.3 | 4.7 | One-way Transit | 23.5 | 0 | 141 | 1096 | 141 | Post-Panamax | 71 | 298 | 298 | Inbound | 257 | 5.59 | 41008 | Offshore | 31.9806 | -80.7536 | 2020-12-13 09:01:45
CPO BREMEN | 636092948 | 14.2 | 4.7 | One-way Transit | 23.5 | 0 | 141 | 1096 | 141 | Post-Panamax | 71 | 298 | 298 | Inbound | 257 | 5.59 | 41008 | Offshore | 31.9826 | -80.758 | 2020-12-13 09:02:52
CPO BREMEN | 636092948 | 14.1 | 4.7 | One-way Transit | 23.5 | 0 | 141 | 1096 | 141 | Post-Panamax | 71 | 298 | 298 | Inbound | 257 | 5.59 | 41008 | Offshore | 31.9841 | -80.7613 | 2020-12-13 09:03:38
CPO BREMEN | 636092948 | 14.2 | 4.7 | One-way Transit | 23.5 | 0 | 141 | 1096 | 141 | Post-Panamax | 71 | 298 | 298 | Inbound | 257 | 5.59 | 41008 | Offshore | 31.9859 | -80.7654 | 2020-12-13 09:04:38
CPO BREMEN | 636092948 | 14.3 | 4.7 | One-way Transit | 23.5 | 0 | 141 | 1096 | 141 | Post-Panamax | 71 | 298 | 298 | Inbound | 257 | 5.59 | 41008 | Offshore | 31.9882 | -80.7702 | 2020-12-13 09:05:51
CPO BREMEN | 636092948 | 14.4 | 4.7 | One-way Transit | 26.67 | 1 | 160 | 1096 | 141 | Post-Panamax | 71 | 299 | 298 | Inbound | 257 | 5.59 | 41008 | Offshore | 31.9891 | -80.7723 | 2020-12-13 09:06:23
CPO BREMEN | 636092948 | 14.5 | 4.7 | One-way Transit | 23.5 | 0 | 141 | 1096 | 141 | Post-Panamax | 71 | 321 | 321 | Inbound | 257 | 5.59 | 41008 | Nearshore | 31.9992 | -80.7887 | 2020-12-13 09:10:39
CPO BREMEN | 636092948 | 14.5 | 4.7 | One-way Transit | 23.5 | 0 | 141 | 1096 | 141 | Post-Panamax | 71 | 322 | 322 | Inbound | 257 | 5.59 | 41008 | Nearshore | 32.0029 | -80.7923 | 2020-12-13 09:11:51
CPO BREMEN | 636092948 | 14.5 | 4.7 | One-way Transit | 26.67 | 1 | 160 | 1096 | 141 | Post-Panamax | 71 | 322 | 321 | Inbound | 257 | 5.59 | 41008 | Nearshore | 32.0046 | -80.7938 | 2020-12-13 09:12:22
CPO BREMEN | 636092948 | 14.6 | 4.7 | One-way Transit | 23.5 | 0 | 141 | 1096 | 141 | Post-Panamax | 71 | 322 | 322 | Inbound | 257 | 5.59 | 41008 | Nearshore | 32.0084 | -80.7973 | 2020-12-13 09:13:35
CPO BREMEN | 636092948 | 14.9 | 4.7 | One-way Transit | 23.5 | 0 | 141 | 1096 | 141 | Post-Panamax | 71 | 322 | 322 | Inbound | 257 | 5.59 | 41008 | Nearshore | 32.0129 | -80.8014 | 2020-12-13 09:14:56
CPO BREMEN | 636092948 | 15 | 4.7 | One-way Transit | 26.67 | 1 | 160 | 1096 | 141 | Post-Panamax | 71 | 323 | 322 | Inbound | 257 | 5.59 | 41008 | Nearshore | 32.0149 | -80.8031 | 2020-12-13 09:15:31
CPO BREMEN | 636092948 | 15.1 | 4.7 | One-way Transit | 26.67 | 1 | 160 | 1096 | 141 | Post-Panamax | 71 | 323 | 322 | Inbound | 257 | 5.59 | 41008 | Nearshore | 32.0182 | -80.8061 | 2020-12-13 09:16:33
CPO BREMEN | 636092948 | 15.2 | 4.7 | One-way Transit | 26.67 | 1 | 160 | 1096 | 141 | Post-Panamax | 71 | 323 | 322 | Inbound | 257 | 5.59 | 41008 | Nearshore | 32.0223 | -80.8097 | 2020-12-13 09:17:44
CPO BREMEN | 636092948 | 15.5 | 4.7 | One-way Transit | 23.5 | 0 | 141 | 1096 | 141 | Post-Panamax | 71 | 322 | 322 | Inbound | 257 | 5.59 | 41008 | Nearshore | 32.0261 | -80.8131 | 2020-12-13 09:18:49
COSCO SHIPPING PEONY | 477168400 | 10.4 | 7.61 | One-way Transit | 26.17 | 0 | 157 | 1200 | 157 | Post-Panamax | 71 | 140 | 140 | Outbound | 231 | 12.08 | 41008 | Nearshore | 32.0282 | -80.815 | 2020-12-13 10:24:55
COSCO SHIPPING PEONY | 477168400 | 10.5 | 7.61 | One-way Transit | 26.17 | 0 | 157 | 1200 | 157 | Post-Panamax | 71 | 140 | 140 | Outbound | 231 | 12.08 | 41008 | Nearshore | 32.0271 | -80.8139 | 2020-12-13 10:25:24
COSCO SHIPPING PEONY | 477168400 | 10.6 | 7.61 | One-way Transit | 29.67 | 1 | 178 | 1200 | 157 | Post-Panamax | 71 | 143 | 142 | Outbound | 231 | 12.08 | 41008 | Nearshore | 32.0244 | -80.8114 | 2020-12-13 10:26:37
COSCO SHIPPING PEONY | 477168400 | 10.7 | 7.61 | One-way Transit | 26.17 | 0 | 157 | 1200 | 157 | Post-Panamax | 71 | 144 | 144 | Outbound | 231 | 12.08 | 41008 | Nearshore | 32.0217 | -80.8089 | 2020-12-13 10:27:47
COSCO SHIPPING PEONY | 477168400 | 10.8 | 7.61 | One-way Transit | 29.67 | 1 | 178 | 1200 | 157 | Post-Panamax | 71 | 144 | 145 | Outbound | 231 | 12.08 | 41008 | Nearshore | 32.02 | -80.8075 | 2020-12-13 10:28:28
COSCO SHIPPING PEONY | 477168400 | 11 | 7.61 | One-way Transit | 26.17 | 0 | 157 | 1200 | 157 | Post-Panamax | 71 | 145 | 145 | Outbound | 231 | 12.08 | 41008 | Nearshore | 32.0168 | -80.8048 | 2020-12-13 10:29:43
COSCO SHIPPING PEONY | 477168400 | 11.1 | 7.61 | One-way Transit | 26.17 | 0 | 157 | 1200 | 157 | Post-Panamax | 71 | 144 | 144 | Outbound | 231 | 12.08 | 41008 | Nearshore | 32.0147 | -80.803 | 2020-12-13 10:30:37
COSCO SHIPPING PEONY | 477168400 | 11.2 | 7.61 | One-way Transit | 26.17 | 0 | 157 | 1200 | 157 | Post-Panamax | 71 | 144 | 144 | Outbound | 231 | 12.08 | 41008 | Nearshore | 32.0118 | -80.8005 | 2020-12-13 10:31:44
COSCO SHIPPING PEONY | 477168400 | 11.3 | 7.61 | One-way Transit | 29.67 | 1 | 178 | 1200 | 157 | Post-Panamax | 71 | 144 | 143 | Outbound | 231 | 12.08 | 41008 | Nearshore | 32.0088 | -80.798 | 2020-12-13 10:32:55
COSCO SHIPPING PEONY | 477168400 | 11.3 | 7.61 | One-way Transit | 26.17 | 0 | 157 | 1200 | 157 | Post-Panamax | 71 | 142 | 142 | Outbound | 231 | 12.08 | 41008 | Nearshore | 32.0072 | -80.7964 | 2020-12-13 10:33:33
COSCO SHIPPING PEONY | 477168400 | 11.4 | 7.61 | One-way Transit | 26.17 | 0 | 157 | 1200 | 157 | Post-Panamax | 71 | 142 | 142 | Outbound | 231 | 12.08 | 41008 | Nearshore | 32.0043 | -80.7939 | 2020-12-13 10:34:44
COSCO SHIPPING PEONY | 477168400 | 11.4 | 7.61 | One-way Transit | 29.67 | 1 | 178 | 1200 | 157 | Post-Panamax | 71 | 143 | 142 | Outbound | 231 | 12.08 | 41008 | Nearshore | 32.0014 | -80.7911 | 2020-12-13 10:35:53
COSCO SHIPPING PEONY | 477168400 | 11.4 | 7.61 | One-way Transit | 26.17 | 0 | 157 | 1200 | 157 | Post-Panamax | 71 | 140 | 140 | Outbound | 231 | 12.08 | 41008 | Nearshore | 31.9997 | -80.7895 | 2020-12-13 10:36:37
COSCO SHIPPING PEONY | 477168400 | 11.3 | 7.61 | One-way Transit | 26.17 | 0 | 157 | 1200 | 157 | Post-Panamax | 71 | 118 | 118 | Outbound | 231 | 12.08 | 41008 | Offshore | 31.9913 | -80.7772 | 2020-12-13 10:40:54
COSCO SHIPPING PEONY | 477168400 | 11.3 | 7.61 | One-way Transit | 26.17 | 0 | 157 | 1200 | 157 | Post-Panamax | 71 | 118 | 118 | Outbound | 231 | 12.08 | 41008 | Offshore | 31.9908 | -80.7761 | 2020-12-13 10:41:38
COSCO SHIPPING PEONY | 477168400 | 11.5 | 7.61 | One-way Transit | 29.67 | 1 | 178 | 1200 | 157 | Post-Panamax | 71 | 117 | 118 | Outbound | 231 | 12.08 | 41008 | Offshore | 31.9888 | -80.7716 | 2020-12-13 10:42:36
COSCO SHIPPING PEONY | 477168400 | 11.7 | 7.61 | One-way Transit | 29.67 | 1 | 178 | 1200 | 157 | Post-Panamax | 71 | 119 | 120 | Outbound | 231 | 12.08 | 41008 | Offshore | 31.9871 | -80.7677 | 2020-12-13 10:43:46
COSCO SHIPPING PEONY | 477168400 | 11.7 | 7.61 | One-way Transit | 26.17 | 0 | 157 | 1200 | 157 | Post-Panamax | 71 | 120 | 120 | Outbound | 231 | 12.08 | 41008 | Offshore | 31.9855 | -80.7644 | 2020-12-13 10:44:44
COSCO SHIPPING PEONY | 477168400 | 11.9 | 7.61 | One-way Transit | 26.17 | 0 | 157 | 1200 | 157 | Post-Panamax | 71 | 120 | 120 | Outbound | 231 | 12.08 | 41008 | Offshore | 31.9839 | -80.761 | 2020-12-13 10:45:46
COSCO SHIPPING PEONY | 477168400 | 11.9 | 7.61 | One-way Transit | 26.17 | 0 | 157 | 1200 | 157 | Post-Panamax | 71 | 120 | 120 | Outbound | 231 | 12.08 | 41008 | Offshore | 31.9828 | -80.7588 | 2020-12-13 10:46:26
COSCO SHIPPING PEONY | 477168400 | 12.1 | 7.61 | One-way Transit | 26.17 | 0 | 157 | 1200 | 157 | Post-Panamax | 71 | 120 | 120 | Outbound | 231 | 12.08 | 41008 | Offshore | 31.9803 | -80.7537 | 2020-12-13 10:47:56
COSCO SHIPPING PEONY | 477168400 | 12.1 | 7.61 | One-way Transit | 29.67 | 1 | 178 | 1200 | 157 | Post-Panamax | 71 | 119 | 118 | Outbound | 231 | 12.08 | 41008 | Offshore | 31.9794 | -80.7519 | 2020-12-13 10:48:26
COSCO SHIPPING PEONY | 477168400 | 12.1 | 7.61 | One-way Transit | 26.17 | 0 | 157 | 1200 | 157 | Post-Panamax | 71 | 118 | 118 | Outbound | 231 | 12.08 | 41008 | Offshore | 31.9774 | -80.7473 | 2020-12-13 10:49:43
COSCO SHIPPING PEONY | 477168400 | 12.2 | 7.61 | One-way Transit | 26.17 | 0 | 157 | 1200 | 157 | Post-Panamax | 71 | 118 | 118 | Outbound | 231 | 12.08 | 41008 | Offshore | 31.9763 | -80.745 | 2020-12-13 10:50:26
COSCO SHIPPING PEONY | 477168400 | 12.1 | 7.61 | One-way Transit | 26.17 | 0 | 157 | 1200 | 157 | Post-Panamax | 71 | 116 | 116 | Outbound | 231 | 12.08 | 41008 | Offshore | 31.9743 | -80.7401 | 2020-12-13 10:51:44
COSCO SHIPPING PEONY | 477168400 | 11.7 | 7.61 | One-way Transit | 26.17 | 0 | 157 | 1200 | 157 | Post-Panamax | 71 | 116 | 116 | Outbound | 231 | 12.08 | 41008 | Offshore | 31.9727 | -80.7362 | 2020-12-13 10:52:50
MSC CHANNE | 255805864 | 11.1 | 7.16 | One-way Transit | 26.17 | 0 | 157 | 981 | 157 | Post-Panamax | 71 | 135 | 135 | Outbound | 270 | 10.29 | 41008 | Nearshore | 32.0277 | -80.8159 | 2020-12-13 11:20:34
MSC CHANNE | 255805864 | 10.9 | 7.16 | One-way Transit | 37.5 | 4 | 225 | 981 | 157 | Post-Panamax | 71 | 135 | 139 | Outbound | 270 | 10.29 | 41008 | Nearshore | 32.0249 | -80.8124 | 2020-12-13 11:21:57
MSC CHANNE | 255805864 | 10.7 | 7.16 | One-way Transit | 31.83 | 2 | 191 | 981 | 157 | Post-Panamax | 71 | 139 | 141 | Outbound | 270 | 10.29 | 41008 | Nearshore | 32.023 | -80.8105 | 2020-12-13 11:22:45
MSC CHANNE | 255805864 | 10.5 | 7.16 | One-way Transit | 29 | 1 | 174 | 981 | 157 | Post-Panamax | 71 | 143 | 144 | Outbound | 270 | 10.29 | 41008 | Nearshore | 32.0203 | -80.8079 | 2020-12-13 11:23:55
MSC CHANNE | 255805864 | 10.4 | 7.16 | One-way Transit | 26.17 | 0 | 157 | 981 | 157 | Post-Panamax | 71 | 143 | 143 | Outbound | 270 | 10.29 | 41008 | Nearshore | 32.0189 | -80.8066 | 2020-12-13 11:24:34
MSC CHANNE | 255805864 | 10.4 | 7.16 | One-way Transit | 26.17 | 0 | 157 | 981 | 157 | Post-Panamax | 71 | 143 | 143 | Outbound | 270 | 10.29 | 41008 | Nearshore | 32.0161 | -80.8042 | 2020-12-13 11:25:44
MSC CHANNE | 255805864 | 10.3 | 7.16 | One-way Transit | 26.17 | 0 | 157 | 981 | 157 | Post-Panamax | 71 | 143 | 143 | Outbound | 270 | 10.29 | 41008 | Nearshore | 32.0138 | -80.8021 | 2020-12-13 11:26:46
MSC CHANNE | 255805864 | 10.3 | 7.16 | One-way Transit | 29 | 1 | 174 | 981 | 157 | Post-Panamax | 71 | 142 | 143 | Outbound | 270 | 10.29 | 41008 | Nearshore | 32.0119 | -80.8004 | 2020-12-13 11:27:35
MSC CHANNE | 255805864 | 10.3 | 7.16 | One-way Transit | 26.17 | 0 | 157 | 981 | 157 | Post-Panamax | 71 | 143 | 143 | Outbound | 270 | 10.29 | 41008 | Nearshore | 32.0093 | -80.798 | 2020-12-13 11:28:47
MSC CHANNE | 255805864 | 10.3 | 7.16 | One-way Transit | 29 | 1 | 174 | 981 | 157 | Post-Panamax | 71 | 143 | 144 | Outbound | 270 | 10.29 | 41008 | Nearshore | 32.0073 | -80.7963 | 2020-12-13 11:29:36
MSC CHANNE | 255805864 | 10.3 | 7.16 | One-way Transit | 29 | 1 | 174 | 981 | 157 | Post-Panamax | 71 | 143 | 144 | Outbound | 270 | 10.29 | 41008 | Nearshore | 32.0055 | -80.7946 | 2020-12-13 11:30:27
MSC CHANNE | 255805864 | 10.3 | 7.16 | One-way Transit | 29 | 1 | 174 | 981 | 157 | Post-Panamax | 71 | 142 | 143 | Outbound | 270 | 10.29 | 41008 | Nearshore | 32.0028 | -80.7922 | 2020-12-13 11:31:34
MSC CHANNE | 255805864 | 10.3 | 7.16 | One-way Transit | 26.17 | 0 | 157 | 981 | 157 | Post-Panamax | 71 | 143 | 143 | Outbound | 270 | 10.29 | 41008 | Nearshore | 32.0005 | -80.7902 | 2020-12-13 11:32:35
MSC CHANNE | 255805864 | 11.8 | 7.16 | One-way Transit | 29 | 1 | 174 | 981 | 157 | Post-Panamax | 71 | 119 | 120 | Outbound | 270 | 10.29 | 41008 | Offshore | 31.9909 | -80.7765 | 2020-12-13 11:37:42
MSC CHANNE | 255805864 | 12.5 | 7.16 | One-way Transit | 26.17 | 0 | 157 | 981 | 157 | Post-Panamax | 71 | 120 | 120 | Outbound | 270 | 10.29 | 41008 | Offshore | 31.9889 | -80.7724 | 2020-12-13 11:38:53
MSC CHANNE | 255805864 | 13.2 | 7.16 | One-way Transit | 26.17 | 0 | 157 | 981 | 157 | Post-Panamax | 71 | 119 | 119 | Outbound | 270 | 10.29 | 41008 | Offshore | 31.9869 | -80.7681 | 2020-12-13 11:40:00
MSC CHANNE | 255805864 | 13.4 | 7.16 | One-way Transit | 26.17 | 0 | 157 | 981 | 157 | Post-Panamax | 71 | 118 | 118 | Outbound | 270 | 10.29 | 41008 | Offshore | 31.986 | -80.7662 | 2020-12-13 11:40:35
MSC CHANNE | 255805864 | 13.8 | 7.16 | One-way Transit | 29 | 1 | 174 | 981 | 157 | Post-Panamax | 71 | 117 | 118 | Outbound | 270 | 10.29 | 41008 | Offshore | 31.9837 | -80.7608 | 2020-12-13 11:41:55
MSC CHANNE | 255805864 | 14.2 | 7.16 | One-way Transit | 26.17 | 0 | 157 | 981 | 157 | Post-Panamax | 71 | 117 | 117 | Outbound | 270 | 10.29 | 41008 | Offshore | 31.9818 | -80.7566 | 2020-12-13 11:42:58
MSC CHANNE | 255805864 | 14.3 | 7.16 | One-way Transit | 29 | 1 | 174 | 981 | 157 | Post-Panamax | 71 | 116 | 117 | Outbound | 270 | 10.29 | 41008 | Offshore | 31.9809 | -80.7544 | 2020-12-13 11:43:29
MSC CHANNE | 255805864 | 13.8 | 7.16 | One-way Transit | 34.67 | 3 | 208 | 981 | 157 | Post-Panamax | 71 | 116 | 119 | Outbound | 270 | 10.29 | 41008 | Offshore | 31.9787 | -80.7491 | 2020-12-13 11:44:46
MSC CHANNE | 255805864 | 13.6 | 7.16 | One-way Transit | 26.17 | 0 | 157 | 981 | 157 | Post-Panamax | 71 | 119 | 119 | Outbound | 270 | 10.29 | 41008 | Offshore | 31.9778 | -80.7472 | 2020-12-13 11:45:17
MSC CHANNE | 255805864 | 13 | 7.16 | One-way Transit | 31.83 | 2 | 191 | 981 | 157 | Post-Panamax | 71 | 121 | 123 | Outbound | 270 | 10.29 | 41008 | Offshore | 31.9751 | -80.7414 | 2020-12-13 11:46:46
MSC CHANNE | 255805864 | 12.2 | 7.16 | One-way Transit | 31.83 | 2 | 191 | 981 | 157 | Post-Panamax | 71 | 121 | 123 | Outbound | 270 | 10.29 | 41008 | Offshore | 31.9732 | -80.7377 | 2020-12-13 11:47:50
CHARLESTON EXPRESS | 367168640 | 9.2 | 8.05 | One-way Transit | 17.5 | 0 | 105 | 797 | 105 | Panamax | 0 | 138 | 138 | Outbound | 177 | 10.74 | 41008 | Nearshore | 32.0258 | -80.8136 | 2020-12-13 21:24:55
CHARLESTON EXPRESS | 367168640 | 9.2 | 8.05 | One-way Transit | 19.83 | 1 | 119 | 797 | 105 | Panamax | 0 | 137 | 138 | Outbound | 177 | 10.74 | 41008 | Nearshore | 32.0239 | -80.8116 | 2020-12-13 21:25:53
CHARLESTON EXPRESS | 367168640 | 9.2 | 8.05 | One-way Transit | 19.83 | 1 | 119 | 797 | 105 | Panamax | 0 | 139 | 140 | Outbound | 177 | 10.74 | 41008 | Nearshore | 32.0223 | -80.8099 | 2020-12-13 21:26:45
CHARLESTON EXPRESS | 367168640 | 9.2 | 8.05 | One-way Transit | 17.5 | 0 | 105 | 797 | 105 | Panamax | 0 | 142 | 142 | Outbound | 177 | 10.74 | 41008 | Nearshore | 32.021 | -80.8086 | 2020-12-13 21:27:20
CHARLESTON EXPRESS | 367168640 | 9.3 | 8.05 | One-way Transit | 19.83 | 1 | 119 | 797 | 105 | Panamax | 0 | 142 | 143 | Outbound | 177 | 10.74 | 41008 | Nearshore | 32.0192 | -80.807 | 2020-12-13 21:28:16
CHARLESTON EXPRESS | 367168640 | 9.5 | 8.05 | One-way Transit | 19.83 | 1 | 119 | 797 | 105 | Panamax | 0 | 144 | 143 | Outbound | 177 | 10.74 | 41008 | Nearshore | 32.0164 | -80.8046 | 2020-12-13 21:29:32
CHARLESTON EXPRESS | 367168640 | 9.5 | 8.05 | One-way Transit | 22.17 | 2 | 133 | 797 | 105 | Panamax | 0 | 144 | 142 | Outbound | 177 | 10.74 | 41008 | Nearshore | 32.0139 | -80.8025 | 2020-12-13 21:30:45
CHARLESTON EXPRESS | 367168640 | 9.5 | 8.05 | One-way Transit | 17.5 | 0 | 105 | 797 | 105 | Panamax | 0 | 142 | 142 | Outbound | 177 | 10.74 | 41008 | Nearshore | 32.0114 | -80.8003 | 2020-12-13 21:31:54
CHARLESTON EXPRESS | 367168640 | 9.6 | 8.05 | One-way Transit | 17.5 | 0 | 105 | 797 | 105 | Panamax | 0 | 142 | 142 | Outbound | 177 | 10.74 | 41008 | Nearshore | 32.01 | -80.799 | 2020-12-13 21:32:33
CHARLESTON EXPRESS | 367168640 | 9.7 | 8.05 | One-way Transit | 17.5 | 0 | 105 | 797 | 105 | Panamax | 0 | 142 | 142 | Outbound | 177 | 10.74 | 41008 | Nearshore | 32.0079 | -80.7971 | 2020-12-13 21:33:34
CHARLESTON EXPRESS | 367168640 | 9.7 | 8.05 | One-way Transit | 22.17 | 2 | 133 | 797 | 105 | Panamax | 0 | 143 | 141 | Outbound | 177 | 10.74 | 41008 | Nearshore | 32.0055 | -80.7949 | 2020-12-13 21:34:43
CHARLESTON EXPRESS | 367168640 | 9.7 | 8.05 | One-way Transit | 17.5 | 0 | 105 | 797 | 105 | Panamax | 0 | 140 | 140 | Outbound | 177 | 10.74 | 41008 | Nearshore | 32.003 | -80.7925 | 2020-12-13 21:35:55
CHARLESTON EXPRESS | 367168640 | 9.7 | 8.05 | One-way Transit | 17.5 | 0 | 105 | 797 | 105 | Panamax | 0 | 140 | 140 | Outbound | 177 | 10.74 | 41008 | Nearshore | 32.0016 | -80.7912 | 2020-12-13 21:36:33
CHARLESTON EXPRESS | 367168640 | 9.8 | 8.05 | One-way Transit | 22.17 | 2 | 133 | 797 | 105 | Panamax | 0 | 140 | 138 | Outbound | 177 | 10.74 | 41008 | Nearshore | 31.9992 | -80.7888 | 2020-12-13 21:37:44
CHARLESTON EXPRESS | 367168640 | 9.4 | 8.05 | One-way Transit | 17.5 | 0 | 105 | 797 | 105 | Panamax | 0 | 115 | 115 | Outbound | 177 | 10.74 | 41008 | Offshore | 31.9907 | -80.7762 | 2020-12-13 21:42:55
CHARLESTON EXPRESS | 367168640 | 9.7 | 8.05 | One-way Transit | 17.5 | 0 | 105 | 797 | 105 | Panamax | 0 | 120 | 120 | Outbound | 177 | 10.74 | 41008 | Offshore | 31.9886 | -80.7711 | 2020-12-13 21:44:46
CHARLESTON EXPRESS | 367168640 | 9.8 | 8.05 | One-way Transit | 17.5 | 0 | 105 | 797 | 105 | Panamax | 0 | 120 | 120 | Outbound | 177 | 10.74 | 41008 | Offshore | 31.987 | -80.7679 | 2020-12-13 21:45:56
CHARLESTON EXPRESS | 367168640 | 9.9 | 8.05 | One-way Transit | 17.5 | 0 | 105 | 797 | 105 | Panamax | 0 | 120 | 120 | Outbound | 177 | 10.74 | 41008 | Offshore | 31.9847 | -80.7632 | 2020-12-13 21:47:33
APL BOSTON | 566950000 | 12.3 | 8.05 | One-way Transit | 37.67 | 4 | 226 | 1076 | 151 | Post-Panamax | 71 | 135 | 139 | Outbound | 177 | 10.74 | 41008 | Nearshore | 32.0277 | -80.815 | 2020-12-13 21:47:35
CHARLESTON EXPRESS | 367168640 | 10 | 8.05 | One-way Transit | 26.67 | 4 | 160 | 797 | 105 | Panamax | 0 | 120 | 116 | Outbound | 177 | 10.74 | 41008 | Offshore | 31.983 | -80.7599 | 2020-12-13 21:48:44
APL BOSTON | 566950000 | 12.4 | 8.05 | One-way Transit | 28.33 | 1 | 170 | 1076 | 151 | Post-Panamax | 71 | 143 | 142 | Outbound | 177 | 10.74 | 41008 | Nearshore | 32.0243 | -80.8118 | 2020-12-13 21:48:54
APL BOSTON | 566950000 | 12.4 | 8.05 | One-way Transit | 25.17 | 0 | 151 | 1076 | 151 | Post-Panamax | 71 | 142 | 142 | Outbound | 177 | 10.74 | 41008 | Nearshore | 32.0229 | -80.8105 | 2020-12-13 21:49:23
CHARLESTON EXPRESS | 367168640 | 9.9 | 8.05 | One-way Transit | 19.83 | 1 | 119 | 797 | 105 | Panamax | 0 | 116 | 115 | Outbound | 177 | 10.74 | 41008 | Offshore | 31.9816 | -80.7565 | 2020-12-13 21:49:53
CHARLESTON EXPRESS | 367168640 | 10 | 8.05 | One-way Transit | 17.5 | 0 | 105 | 797 | 105 | Panamax | 0 | 116 | 116 | Outbound | 177 | 10.74 | 41008 | Offshore | 31.9808 | -80.7545 | 2020-12-13 21:50:33
APL BOSTON | 566950000 | 12.6 | 8.05 | One-way Transit | 28.33 | 1 | 170 | 1076 | 151 | Post-Panamax | 71 | 141 | 142 | Outbound | 177 | 10.74 | 41008 | Nearshore | 32.0193 | -80.8073 | 2020-12-13 21:50:42
CHARLESTON EXPRESS | 367168640 | 10.1 | 8.05 | One-way Transit | 17.5 | 0 | 105 | 797 | 105 | Panamax | 0 | 116 | 116 | Outbound | 177 | 10.74 | 41008 | Offshore | 31.9793 | -80.7511 | 2020-12-13 21:51:45
APL BOSTON | 566950000 | 12.8 | 8.05 | One-way Transit | 25.17 | 0 | 151 | 1076 | 151 | Post-Panamax | 71 | 142 | 142 | Outbound | 177 | 10.74 | 41008 | Nearshore | 32.0159 | -80.8042 | 2020-12-13 21:51:53
CHARLESTON EXPRESS | 367168640 | 9.8 | 8.05 | One-way Transit | 19.83 | 1 | 119 | 797 | 105 | Panamax | 0 | 118 | 117 | Outbound | 177 | 10.74 | 41008 | Offshore | 31.9779 | -80.7477 | 2020-12-13 21:52:54
APL BOSTON | 566950000 | 12.9 | 8.05 | One-way Transit | 25.17 | 0 | 151 | 1076 | 151 | Post-Panamax | 71 | 142 | 142 | Outbound | 177 | 10.74 | 41008 | Nearshore | 32.013 | -80.8016 | 2020-12-13 21:52:54
APL BOSTON | 566950000 | 13 | 8.05 | One-way Transit | 28.33 | 1 | 170 | 1076 | 151 | Post-Panamax | 71 | 143 | 142 | Outbound | 177 | 10.74 | 41008 | Nearshore | 32.0116 | -80.8003 | 2020-12-13 21:53:24
CHARLESTON EXPRESS | 367168640 | 9.5 | 8.05 | One-way Transit | 17.5 | 0 | 105 | 797 | 105 | Panamax | 0 | 118 | 118 | Outbound | 177 | 10.74 | 41008 | Offshore | 31.9771 | -80.7458 | 2020-12-13 21:53:33
CHARLESTON EXPRESS | 367168640 | 9.2 | 8.05 | One-way Transit | 19.83 | 1 | 119 | 797 | 105 | Panamax | 0 | 119 | 118 | Outbound | 177 | 10.74 | 41008 | Offshore | 31.9758 | -80.7432 | 2020-12-13 21:54:34
APL BOSTON | 566950000 | 12.9 | 8.05 | One-way Transit | 28.33 | 1 | 170 | 1076 | 151 | Post-Panamax | 71 | 143 | 142 | Outbound | 177 | 10.74 | 41008 | Nearshore | 32.0079 | -80.7969 | 2020-12-13 21:54:44
CHARLESTON EXPRESS | 367168640 | 9 | 8.05 | One-way Transit | 19.83 | 1 | 119 | 797 | 105 | Panamax | 0 | 118 | 117 | Outbound | 177 | 10.74 | 41008 | Offshore | 31.9742 | -80.7397 | 2020-12-13 21:55:55
APL BOSTON | 566950000 | 13 | 8.05 | One-way Transit | 25.17 | 0 | 151 | 1076 | 151 | Post-Panamax | 71 | 142 | 142 | Outbound | 177 | 10.74 | 41008 | Nearshore | 32.0045 | -80.7938 | 2020-12-13 21:55:57
APL BOSTON | 566950000 | 12.9 | 8.05 | One-way Transit | 28.33 | 1 | 170 | 1076 | 151 | Post-Panamax | 71 | 143 | 142 | Outbound | 177 | 10.74 | 41008 | Nearshore | 32.0025 | -80.7921 | 2020-12-13 21:56:34
CHARLESTON EXPRESS | 367168640 | 8.9 | 8.05 | One-way Transit | 17.5 | 0 | 105 | 797 | 105 | Panamax | 0 | 118 | 118 | Outbound | 177 | 10.74 | 41008 | Offshore | 31.9734 | -80.738 | 2020-12-13 21:56:34
APL BOSTON | 566950000 | 13 | 8.05 | One-way Transit | 40.67 | 5 | 244 | 1076 | 151 | Post-Panamax | 71 | 143 | 138 | Outbound | 177 | 10.74 | 41008 | Nearshore | 31.999 | -80.789 | 2020-12-13 21:57:48
APL BOSTON | 566950000 | 13.2 | 8.05 | One-way Transit | 25.17 | 0 | 151 | 1076 | 151 | Post-Panamax | 71 | 119 | 119 | Outbound | 177 | 10.74 | 41008 | Offshore | 31.9896 | -80.7738 | 2020-12-13 22:02:15
APL BOSTON | 566950000 | 12.8 | 8.05 | One-way Transit | 28.33 | 1 | 170 | 1076 | 151 | Post-Panamax | 71 | 118 | 119 | Outbound | 177 | 10.74 | 41008 | Offshore | 31.9831 | -80.7598 | 2020-12-13 22:05:54
APL BOSTON | 566950000 | 9.6 | 8.05 | One-way Transit | 25.17 | 0 | 151 | 1076 | 151 | Post-Panamax | 71 | 118 | 118 | Outbound | 177 | 10.74 | 41008 | Offshore | 31.9761 | -80.7443 | 2020-12-13 22:10:45
APL BOSTON | 566950000 | 8.7 | 8.05 | One-way Transit | 28.33 | 1 | 170 | 1076 | 151 | Post-Panamax | 71 | 116 | 117 | Outbound | 177 | 10.74 | 41008 | Offshore | 31.9736 | -80.7386 | 2020-12-13 22:12:56
MOL EXPERIENCE | 372955000 | 15.1 | 5.37 | One-way Transit | 23 | 2 | 138 | 961 | 105 | Panamax | 70 | 138 | 140 | Outbound | 128 | 7.61 | 41008 | Nearshore | 32.0278 | -80.8149 | 2020-12-12 00:29:46
MOL EXPERIENCE | 372955000 | 15.1 | 5.37 | One-way Transit | 23 | 2 | 138 | 961 | 105 | Panamax | 70 | 143 | 141 | Outbound | 128 | 7.61 | 41008 | Nearshore | 32.0242 | -80.8116 | 2020-12-12 00:30:55
MOL EXPERIENCE | 372955000 | 15.2 | 5.37 | One-way Transit | 20.33 | 1 | 122 | 961 | 105 | Panamax | 70 | 142 | 141 | Outbound | 128 | 7.61 | 41008 | Nearshore | 32.0208 | -80.8085 | 2020-12-12 00:31:53
MOL EXPERIENCE | 372955000 | 15.3 | 5.37 | One-way Transit | 23 | 2 | 138 | 961 | 105 | Panamax | 70 | 143 | 141 | Outbound | 128 | 7.61 | 41008 | Nearshore | 32.0171 | -80.8052 | 2020-12-12 00:32:59
MOL EXPERIENCE | 372955000 | 15.4 | 5.37 | One-way Transit | 23 | 2 | 138 | 961 | 105 | Panamax | 70 | 143 | 141 | Outbound | 128 | 7.61 | 41008 | Nearshore | 32.015 | -80.8034 | 2020-12-12 00:33:35
MOL EXPERIENCE | 372955000 | 15.3 | 5.37 | One-way Transit | 23 | 2 | 138 | 961 | 105 | Panamax | 70 | 142 | 140 | Outbound | 128 | 7.61 | 41008 | Nearshore | 32.0113 | -80.8 | 2020-12-12 00:34:40
MOL EXPERIENCE | 372955000 | 15.3 | 5.37 | One-way Transit | 20.33 | 1 | 122 | 961 | 105 | Panamax | 70 | 142 | 141 | Outbound | 128 | 7.61 | 41008 | Nearshore | 32.0073 | -80.7963 | 2020-12-12 00:35:52
MOL EXPERIENCE | 372955000 | 15.2 | 5.37 | One-way Transit | 23 | 2 | 138 | 961 | 105 | Panamax | 70 | 143 | 141 | Outbound | 128 | 7.61 | 41008 | Nearshore | 32.0039 | -80.7932 | 2020-12-12 00:36:53
MOL EXPERIENCE | 372955000 | 15.1 | 5.37 | One-way Transit | 20.33 | 1 | 122 | 961 | 105 | Panamax | 70 | 142 | 141 | Outbound | 128 | 7.61 | 41008 | Nearshore | 32.0006 | -80.7901 | 2020-12-12 00:37:54
MOL EXPERIENCE | 372955000 | 15 | 5.37 | One-way Transit | 23 | 2 | 138 | 961 | 105 | Panamax | 70 | 120 | 118 | Outbound | 128 | 7.61 | 41008 | Offshore | 31.9911 | -80.7773 | 2020-12-12 00:41:25
MOL EXPERIENCE | 372955000 | 15.2 | 5.37 | One-way Transit | 25.83 | 3 | 155 | 961 | 105 | Panamax | 70 | 120 | 117 | Outbound | 128 | 7.61 | 41008 | Offshore | 31.9886 | -80.7721 | 2020-12-12 00:42:36
MOL EXPERIENCE | 372955000 | 15.2 | 5.37 | One-way Transit | 17.5 | 0 | 105 | 961 | 105 | Panamax | 70 | 116 | 116 | Outbound | 128 | 7.61 | 41008 | Offshore | 31.9861 | -80.7663 | 2020-12-12 00:43:54
MOL EXPERIENCE | 372955000 | 15.2 | 5.37 | One-way Transit | 17.5 | 0 | 105 | 961 | 105 | Panamax | 70 | 117 | 117 | Outbound | 128 | 7.61 | 41008 | Offshore | 31.985 | -80.7637 | 2020-12-12 00:44:30
MOL EXPERIENCE | 372955000 | 15.3 | 5.37 | One-way Transit | 20.33 | 1 | 122 | 961 | 105 | Panamax | 70 | 118 | 117 | Outbound | 128 | 7.61 | 41008 | Offshore | 31.9824 | -80.7579 | 2020-12-12 00:45:47
MOL EXPERIENCE | 372955000 | 15.2 | 5.37 | One-way Transit | 20.33 | 1 | 122 | 961 | 105 | Panamax | 70 | 118 | 117 | Outbound | 128 | 7.61 | 41008 | Offshore | 31.9808 | -80.7544 | 2020-12-12 00:46:34
MOL EXPERIENCE | 372955000 | 15.1 | 5.37 | One-way Transit | 20.33 | 1 | 122 | 961 | 105 | Panamax | 70 | 118 | 117 | Outbound | 128 | 7.61 | 41008 | Offshore | 31.9784 | -80.7491 | 2020-12-12 00:47:46
MOL EXPERIENCE | 372955000 | 15 | 5.37 | One-way Transit | 20.33 | 1 | 122 | 961 | 105 | Panamax | 70 | 118 | 117 | Outbound | 128 | 7.61 | 41008 | Offshore | 31.9765 | -80.7448 | 2020-12-12 00:48:48
MOL EXPERIENCE | 372955000 | 14.6 | 5.37 | One-way Transit | 20.33 | 1 | 122 | 961 | 105 | Panamax | 70 | 118 | 117 | Outbound | 128 | 7.61 | 41008 | Offshore | 31.9741 | -80.7397 | 2020-12-12 00:50:00
MOL MODERN | 538004203 | 13 | 4.92 | One-way Transit | 24 | 0 | 144 | 991 | 144 | Post-Panamax | 71 | 141 | 141 | Outbound | 123 | 6.93 | 41008 | Nearshore | 32.026 | -80.8132 | 2020-12-12 02:38:36
MOL MODERN | 538004203 | 13.1 | 4.92 | One-way Transit | 24 | 0 | 144 | 991 | 144 | Post-Panamax | 71 | 142 | 142 | Outbound | 123 | 6.93 | 41008 | Nearshore | 32.0227 | -80.8101 | 2020-12-12 02:39:47
MOL MODERN | 538004203 | 13.1 | 4.92 | One-way Transit | 26.83 | 1 | 161 | 991 | 144 | Post-Panamax | 71 | 142 | 143 | Outbound | 123 | 6.93 | 41008 | Nearshore | 32.0194 | -80.8071 | 2020-12-12 02:40:56
MOL MODERN | 538004203 | 13.2 | 4.92 | One-way Transit | 26.83 | 1 | 161 | 991 | 144 | Post-Panamax | 71 | 145 | 144 | Outbound | 123 | 6.93 | 41008 | Nearshore | 32.0168 | -80.8049 | 2020-12-12 02:41:46
MOL MODERN | 538004203 | 13.3 | 4.92 | One-way Transit | 26.83 | 1 | 161 | 991 | 144 | Post-Panamax | 71 | 145 | 144 | Outbound | 123 | 6.93 | 41008 | Nearshore | 32.0138 | -80.8024 | 2020-12-12 02:42:48
MOL MODERN | 538004203 | 13.3 | 4.92 | One-way Transit | 26.83 | 1 | 161 | 991 | 144 | Post-Panamax | 71 | 144 | 143 | Outbound | 123 | 6.93 | 41008 | Nearshore | 32.0104 | -80.7995 | 2020-12-12 02:43:56
MOL MODERN | 538004203 | 13.3 | 4.92 | One-way Transit | 29.67 | 2 | 178 | 991 | 144 | Post-Panamax | 71 | 144 | 142 | Outbound | 123 | 6.93 | 41008 | Nearshore | 32.0072 | -80.7969 | 2020-12-12 02:44:57
MOL MODERN | 538004203 | 13.3 | 4.92 | One-way Transit | 32.67 | 3 | 196 | 991 | 144 | Post-Panamax | 71 | 144 | 141 | Outbound | 123 | 6.93 | 41008 | Nearshore | 32.0058 | -80.7957 | 2020-12-12 02:45:27
MOL MODERN | 538004203 | 13.2 | 4.92 | One-way Transit | 26.83 | 1 | 161 | 991 | 144 | Post-Panamax | 71 | 142 | 141 | Outbound | 123 | 6.93 | 41008 | Nearshore | 32.0023 | -80.7925 | 2020-12-12 02:46:38
MOL MODERN | 538004203 | 12.3 | 4.92 | One-way Transit | 29.67 | 2 | 178 | 991 | 144 | Post-Panamax | 71 | 119 | 117 | Outbound | 123 | 6.93 | 41008 | Offshore | 31.9917 | -80.7794 | 2020-12-12 02:50:56
MOL MODERN | 538004203 | 12.2 | 4.92 | One-way Transit | 29.67 | 2 | 178 | 991 | 144 | Post-Panamax | 71 | 118 | 116 | Outbound | 123 | 6.93 | 41008 | Offshore | 31.9904 | -80.7765 | 2020-12-12 02:51:45
MOL MODERN | 538004203 | 12.1 | 4.92 | One-way Transit | 26.83 | 1 | 161 | 991 | 144 | Post-Panamax | 71 | 117 | 116 | Outbound | 123 | 6.93 | 41008 | Offshore | 31.9888 | -80.773 | 2020-12-12 02:52:46
MOL MODERN | 538004203 | 12 | 4.92 | One-way Transit | 26.83 | 1 | 161 | 991 | 144 | Post-Panamax | 71 | 117 | 116 | Outbound | 123 | 6.93 | 41008 | Offshore | 31.987 | -80.7688 | 2020-12-12 02:53:55
MOL MODERN | 538004203 | 11.8 | 4.92 | One-way Transit | 26.83 | 1 | 161 | 991 | 144 | Post-Panamax | 71 | 117 | 116 | Outbound | 123 | 6.93 | 41008 | Offshore | 31.986 | -80.7666 | 2020-12-12 02:54:36
MOL MODERN | 538004203 | 11.6 | 4.92 | One-way Transit | 26.83 | 1 | 161 | 991 | 144 | Post-Panamax | 71 | 117 | 116 | Outbound | 123 | 6.93 | 41008 | Offshore | 31.9843 | -80.7626 | 2020-12-12 02:55:44
MOL MODERN | 538004203 | 11.4 | 4.92 | One-way Transit | 26.83 | 1 | 161 | 991 | 144 | Post-Panamax | 71 | 117 | 116 | Outbound | 123 | 6.93 | 41008 | Offshore | 31.9826 | -80.7586 | 2020-12-12 02:56:57
MOL MODERN | 538004203 | 11.2 | 4.92 | One-way Transit | 24 | 0 | 144 | 991 | 144 | Post-Panamax | 71 | 117 | 117 | Outbound | 123 | 6.93 | 41008 | Offshore | 31.9816 | -80.7565 | 2020-12-12 02:57:38
MOL MODERN | 538004203 | 10.8 | 4.92 | One-way Transit | 26.83 | 1 | 161 | 991 | 144 | Post-Panamax | 71 | 118 | 117 | Outbound | 123 | 6.93 | 41008 | Offshore | 31.9797 | -80.7522 | 2020-12-12 02:58:58
MOL MODERN | 538004203 | 10.6 | 4.92 | One-way Transit | 26.83 | 1 | 161 | 991 | 144 | Post-Panamax | 71 | 118 | 117 | Outbound | 123 | 6.93 | 41008 | Offshore | 31.979 | -80.7507 | 2020-12-12 02:59:28
MOL MODERN | 538004203 | 10 | 4.92 | One-way Transit | 29.67 | 2 | 178 | 991 | 144 | Post-Panamax | 71 | 118 | 116 | Outbound | 123 | 6.93 | 41008 | Offshore | 31.9772 | -80.7468 | 2020-12-12 03:00:45
MOL MODERN | 538004203 | 9.7 | 4.92 | One-way Transit | 26.83 | 1 | 161 | 991 | 144 | Post-Panamax | 71 | 119 | 118 | Outbound | 123 | 6.93 | 41008 | Offshore | 31.9757 | -80.7434 | 2020-12-12 03:01:56
MOL MODERN | 538004203 | 9.4 | 4.92 | One-way Transit | 29.67 | 2 | 178 | 991 | 144 | Post-Panamax | 71 | 120 | 118 | Outbound | 123 | 6.93 | 41008 | Offshore | 31.9744 | -80.7407 | 2020-12-12 03:02:57
MOL MODERN | 538004203 | 9.2 | 4.92 | One-way Transit | 29.67 | 2 | 178 | 991 | 144 | Post-Panamax | 71 | 120 | 118 | Outbound | 123 | 6.93 | 41008 | Offshore | 31.9735 | -80.739 | 2020-12-12 03:03:37
APL BOSTON | 566950000 | 14.2 | 1.79 | One-way Transit | 28.33 | 1 | 170 | 1076 | 151 | Post-Panamax | 71 | 298 | 299 | Inbound | 329 | 4.25 | 41008 | Offshore | 31.9752 | -80.7417 | 2020-12-12 07:18:51
APL BOSTON | 566950000 | 14.1 | 0 | One-way Transit | 28.33 | 1 | 170 | 1076 | 151 | Post-Panamax | 71 | 298 | 299 | Inbound | 173 | 3.13 | 41008 | Offshore | 31.9806 | -80.7536 | 2020-12-12 07:21:45
APL BOSTON | 566950000 | 14.1 | 0 | One-way Transit | 28.33 | 1 | 170 | 1076 | 151 | Post-Panamax | 71 | 298 | 299 | Inbound | 173 | 3.13 | 41008 | Offshore | 31.9826 | -80.758 | 2020-12-12 07:22:50
APL BOSTON | 566950000 | 14.1 | 0 | One-way Transit | 28.33 | 1 | 170 | 1076 | 151 | Post-Panamax | 71 | 298 | 299 | Inbound | 173 | 3.13 | 41008 | Offshore | 31.9838 | -80.7606 | 2020-12-12 07:23:26
APL BOSTON | 566950000 | 14.1 | 0 | One-way Transit | 28.33 | 1 | 170 | 1076 | 151 | Post-Panamax | 71 | 298 | 299 | Inbound | 173 | 3.13 | 41008 | Offshore | 31.9862 | -80.7659 | 2020-12-12 07:24:43
APL BOSTON | 566950000 | 14.2 | 0 | One-way Transit | 28.33 | 1 | 170 | 1076 | 151 | Post-Panamax | 71 | 298 | 299 | Inbound | 173 | 3.13 | 41008 | Offshore | 31.9882 | -80.7703 | 2020-12-12 07:25:50
APL BOSTON | 566950000 | 14.2 | 0 | One-way Transit | 28.33 | 1 | 170 | 1076 | 151 | Post-Panamax | 71 | 298 | 299 | Inbound | 173 | 3.13 | 41008 | Offshore | 31.9903 | -80.7748 | 2020-12-12 07:26:56
APL BOSTON | 566950000 | 14.3 | 0 | One-way Transit | 25.17 | 0 | 151 | 1076 | 151 | Post-Panamax | 71 | 299 | 299 | Inbound | 173 | 3.13 | 41008 | Offshore | 31.9915 | -80.7773 | 2020-12-12 07:27:32
APL BOSTON | 566950000 | 13.5 | 0 | One-way Transit | 28.33 | 1 | 170 | 1076 | 151 | Post-Panamax | 71 | 321 | 322 | Inbound | 173 | 3.13 | 41008 | Nearshore | 31.9998 | -80.7892 | 2020-12-12 07:30:56
APL BOSTON | 566950000 | 13.3 | 0 | One-way Transit | 28.33 | 1 | 170 | 1076 | 151 | Post-Panamax | 71 | 322 | 323 | Inbound | 173 | 3.13 | 41008 | Nearshore | 32.0013 | -80.7906 | 2020-12-12 07:31:27
APL BOSTON | 566950000 | 13 | 0 | One-way Transit | 28.33 | 1 | 170 | 1076 | 151 | Post-Panamax | 71 | 322 | 323 | Inbound | 173 | 3.13 | 41008 | Nearshore | 32.0047 | -80.7938 | 2020-12-12 07:32:37
APL BOSTON | 566950000 | 12.9 | 0 | One-way Transit | 28.33 | 1 | 170 | 1076 | 151 | Post-Panamax | 71 | 322 | 323 | Inbound | 173 | 3.13 | 41008 | Nearshore | 32.0082 | -80.797 | 2020-12-12 07:33:50
APL BOSTON | 566950000 | 12.8 | 0 | One-way Transit | 25.17 | 0 | 151 | 1076 | 151 | Post-Panamax | 71 | 323 | 323 | Inbound | 173 | 3.13 | 41008 | Nearshore | 32.0112 | -80.7998 | 2020-12-12 07:34:56
APL BOSTON | 566950000 | 12.7 | 0 | One-way Transit | 28.33 | 1 | 170 | 1076 | 151 | Post-Panamax | 71 | 322 | 323 | Inbound | 173 | 3.13 | 41008 | Nearshore | 32.0127 | -80.8011 | 2020-12-12 07:35:26
APL BOSTON | 566950000 | 12 | 0 | One-way Transit | 28.33 | 1 | 170 | 1076 | 151 | Post-Panamax | 71 | 322 | 323 | Inbound | 173 | 3.13 | 41008 | Nearshore | 32.0168 | -80.8047 | 2020-12-12 07:36:56
APL BOSTON | 566950000 | 11.7 | 0 | One-way Transit | 25.17 | 0 | 151 | 1076 | 151 | Post-Panamax | 71 | 323 | 323 | Inbound | 173 | 3.13 | 41008 | Nearshore | 32.0186 | -80.8064 | 2020-12-12 07:37:35
APL BOSTON | 566950000 | 11.3 | 0 | One-way Transit | 25.17 | 0 | 151 | 1076 | 151 | Post-Panamax | 71 | 321 | 321 | Inbound | 173 | 3.13 | 41008 | Nearshore | 32.0215 | -80.8091 | 2020-12-12 07:38:46
APL BOSTON | 566950000 | 11 | 0 | One-way Transit | 28.33 | 1 | 170 | 1076 | 151 | Post-Panamax | 71 | 320 | 321 | Inbound | 173 | 3.13 | 41008 | Nearshore | 32.0239 | -80.8114 | 2020-12-12 07:39:47
APL BOSTON | 566950000 | 10.7 | 0 | One-way Transit | 28.33 | 1 | 170 | 1076 | 151 | Post-Panamax | 71 | 320 | 321 | Inbound | 173 | 3.13 | 41008 | Nearshore | 32.0266 | -80.814 | 2020-12-12 07:40:56
APL BOSTON | 566950000 | 10.6 | 0 | One-way Transit | 37.67 | 4 | 226 | 1076 | 151 | Post-Panamax | 71 | 322 | 318 | Inbound | 173 | 3.13 | 41008 | Nearshore | 32.0279 | -80.8153 | 2020-12-12 07:41:30
MOL MAESTRO | 373457000 | 12 | 0 | One-way Transit | 26.33 | 1 | 158 | 991 | 141 | Post-Panamax | 71 | 299 | 300 | Inbound | 173 | 3.13 | 41008 | Offshore | 31.9742 | -80.74 | 2020-12-12 07:47:54
MOL MAESTRO | 373457000 | 12.1 | 0 | One-way Transit | 26.33 | 1 | 158 | 991 | 141 | Post-Panamax | 71 | 299 | 300 | Inbound | 173 | 3.13 | 41008 | Offshore | 31.9753 | -80.7424 | 2020-12-12 07:48:34
MOL MAESTRO | 373457000 | 12.1 | 0 | One-way Transit | 26.33 | 1 | 158 | 991 | 141 | Post-Panamax | 71 | 299 | 298 | Inbound | 173 | 3.13 | 41008 | Offshore | 31.9777 | -80.7475 | 2020-12-12 07:50:00
MOL MAESTRO | 373457000 | 12.1 | 0 | One-way Transit | 23.5 | 0 | 141 | 991 | 141 | Post-Panamax | 71 | 298 | 298 | Inbound | 173 | 3.13 | 41008 | Offshore | 31.9786 | -80.7494 | 2020-12-12 07:50:34
MOL MAESTRO | 373457000 | 12.2 | 0 | One-way Transit | 23.5 | 0 | 141 | 991 | 141 | Post-Panamax | 71 | 298 | 298 | Inbound | 173 | 3.13 | 41008 | Offshore | 31.9806 | -80.754 | 2020-12-12 07:51:51
MOL MAESTRO | 373457000 | 12.3 | 0 | One-way Transit | 26.33 | 1 | 158 | 991 | 141 | Post-Panamax | 71 | 297 | 298 | Inbound | 173 | 3.13 | 41008 | Offshore | 31.9825 | -80.7581 | 2020-12-12 07:53:01
MOL MAESTRO | 373457000 | 12.3 | 0 | One-way Transit | 23.5 | 0 | 141 | 991 | 141 | Post-Panamax | 71 | 298 | 298 | Inbound | 173 | 3.13 | 41008 | Offshore | 31.9833 | -80.76 | 2020-12-12 07:53:31
MOL MAESTRO | 373457000 | 12.3 | 0 | One-way Transit | 23.5 | 0 | 141 | 991 | 141 | Post-Panamax | 71 | 298 | 298 | Inbound | 173 | 3.13 | 41008 | Offshore | 31.9852 | -80.764 | 2020-12-12 07:54:42
MOL MAESTRO | 373457000 | 12.4 | 0 | One-way Transit | 26.33 | 1 | 158 | 991 | 141 | Post-Panamax | 71 | 297 | 298 | Inbound | 173 | 3.13 | 41008 | Offshore | 31.987 | -80.7682 | 2020-12-12 07:55:52
MOL MAESTRO | 373457000 | 12.4 | 0 | One-way Transit | 23.5 | 0 | 141 | 991 | 141 | Post-Panamax | 71 | 299 | 299 | Inbound | 173 | 3.13 | 41008 | Offshore | 31.9881 | -80.7707 | 2020-12-12 07:56:32
MOL MAESTRO | 373457000 | 12.4 | 0 | One-way Transit | 23.5 | 0 | 141 | 991 | 141 | Post-Panamax | 71 | 300 | 300 | Inbound | 173 | 3.13 | 41008 | Offshore | 31.9901 | -80.7748 | 2020-12-12 07:57:42
MOL MAESTRO | 373457000 | 12.3 | 0 | One-way Transit | 26.33 | 1 | 158 | 991 | 141 | Post-Panamax | 71 | 322 | 323 | Inbound | 173 | 3.13 | 41008 | Nearshore | 32.0017 | -80.7913 | 2020-12-12 08:03:01
MOL MAESTRO | 373457000 | 12.3 | 0 | One-way Transit | 26.33 | 1 | 158 | 991 | 141 | Post-Panamax | 71 | 322 | 323 | Inbound | 173 | 3.13 | 41008 | Nearshore | 32.0031 | -80.7926 | 2020-12-12 08:03:32
MOL MAESTRO | 373457000 | 12.4 | 0 | One-way Transit | 23.5 | 0 | 141 | 991 | 141 | Post-Panamax | 71 | 322 | 322 | Inbound | 173 | 3.13 | 41008 | Nearshore | 32.0058 | -80.795 | 2020-12-12 08:04:33
MOL MAESTRO | 373457000 | 12.5 | 0 | One-way Transit | 23.5 | 0 | 141 | 991 | 141 | Post-Panamax | 71 | 323 | 323 | Inbound | 173 | 3.13 | 41008 | Nearshore | 32.0095 | -80.7983 | 2020-12-12 08:05:51
MOL MAESTRO | 373457000 | 12.6 | 0 | One-way Transit | 23.5 | 0 | 141 | 991 | 141 | Post-Panamax | 71 | 323 | 323 | Inbound | 173 | 3.13 | 41008 | Nearshore | 32.0113 | -80.7999 | 2020-12-12 08:06:32
MOL MAESTRO | 373457000 | 12.7 | 0 | One-way Transit | 26.33 | 1 | 158 | 991 | 141 | Post-Panamax | 71 | 323 | 322 | Inbound | 173 | 3.13 | 41008 | Nearshore | 32.0147 | -80.8029 | 2020-12-12 08:07:40
MOL MAESTRO | 373457000 | 12.8 | 0 | One-way Transit | 23.5 | 0 | 141 | 991 | 141 | Post-Panamax | 71 | 323 | 323 | Inbound | 173 | 3.13 | 41008 | Nearshore | 32.0179 | -80.8058 | 2020-12-12 08:08:52
MOL MAESTRO | 373457000 | 12.9 | 0 | One-way Transit | 29.17 | 2 | 175 | 991 | 141 | Post-Panamax | 71 | 324 | 322 | Inbound | 173 | 3.13 | 41008 | Nearshore | 32.0199 | -80.8075 | 2020-12-12 08:09:31
MOL MAESTRO | 373457000 | 12.9 | 0 | One-way Transit | 26.33 | 1 | 158 | 991 | 141 | Post-Panamax | 71 | 320 | 319 | Inbound | 173 | 3.13 | 41008 | Nearshore | 32.0231 | -80.8105 | 2020-12-12 08:10:40
MOL MAESTRO | 373457000 | 13 | 0 | One-way Transit | 23.5 | 0 | 141 | 991 | 141 | Post-Panamax | 71 | 320 | 320 | Inbound | 173 | 3.13 | 41008 | Nearshore | 32.0268 | -80.8141 | 2020-12-12 08:11:59
MOL MAESTRO | 373457000 | 13.1 | 0 | One-way Transit | 32.17 | 3 | 193 | 991 | 141 | Post-Panamax | 71 | 320 | 317 | Inbound | 173 | 3.13 | 41008 | Nearshore | 32.0282 | -80.8155 | 2020-12-12 08:12:34
ONE HONOLULU | 373649000 | 13.6 | 1.12 | Two-way Transit | 50.33 | 0 | 151 | 1099 | 151 | Post-Panamax | 73 | 141 | 141 | Outbound | 55 | 2.46 | 41008 | Nearshore | 32.0265 | -80.814 | 2020-12-12 08:58:31
ONE HONOLULU | 373649000 | 13.9 | 1.12 | Two-way Transit | 50.33 | 0 | 151 | 1099 | 151 | Post-Panamax | 73 | 141 | 141 | Outbound | 55 | 2.46 | 41008 | Nearshore | 32.0225 | -80.8102 | 2020-12-12 08:59:50
ONE HONOLULU | 373649000 | 14 | 1.12 | Two-way Transit | 50.33 | 0 | 151 | 1099 | 151 | Post-Panamax | 73 | 141 | 141 | Outbound | 55 | 2.46 | 41008 | Nearshore | 32.0194 | -80.8074 | 2020-12-12 09:00:50
ONE HONOLULU | 373649000 | 14.2 | 1.12 | Two-way Transit | 56.67 | 1 | 170 | 1099 | 151 | Post-Panamax | 73 | 142 | 141 | Outbound | 55 | 2.46 | 41008 | Nearshore | 32.0163 | -80.8045 | 2020-12-12 09:01:54
ONE HONOLULU | 373649000 | 14.3 | 1.12 | Two-way Transit | 50.33 | 0 | 151 | 1099 | 151 | Post-Panamax | 73 | 141 | 141 | Outbound | 55 | 2.46 | 41008 | Nearshore | 32.0144 | -80.8027 | 2020-12-12 09:02:27
ONE HONOLULU | 373649000 | 14.4 | 1.12 | Two-way Transit | 50.33 | 0 | 151 | 1099 | 151 | Post-Panamax | 73 | 141 | 141 | Outbound | 55 | 2.46 | 41008 | Nearshore | 32.0109 | -80.7994 | 2020-12-12 09:03:31
ONE HONOLULU | 373649000 | 14.5 | 1.12 | Two-way Transit | 50.33 | 0 | 151 | 1099 | 151 | Post-Panamax | 73 | 142 | 142 | Outbound | 55 | 2.46 | 41008 | Nearshore | 32.0071 | -80.7959 | 2020-12-12 09:04:45
ONE HONOLULU | 373649000 | 14.4 | 1.12 | Two-way Transit | 56.67 | 1 | 170 | 1099 | 151 | Post-Panamax | 73 | 142 | 143 | Outbound | 55 | 2.46 | 41008 | Nearshore | 32.0037 | -80.7928 | 2020-12-12 09:05:52
MSC CHANNE | 255805864 | 11.6 | 1.12 | Two-way Transit | 63.67 | 2 | 191 | 981 | 157 | Post-Panamax | 71 | 296 | 298 | Inbound | 55 | 2.46 | 41008 | Offshore | 31.9732 | -80.737 | 2020-12-12 09:06:43
ONE HONOLULU | 373649000 | 14.2 | 1.12 | Two-way Transit | 56.67 | 1 | 170 | 1099 | 151 | Post-Panamax | 73 | 143 | 142 | Outbound | 55 | 2.46 | 41008 | Nearshore | 32.0002 | -80.7897 | 2020-12-12 09:06:58
MSC CHANNE | 255805864 | 11.6 | 1.12 | Two-way Transit | 69.33 | 3 | 208 | 981 | 157 | Post-Panamax | 71 | 298 | 301 | Inbound | 55 | 2.46 | 41008 | Offshore | 31.9747 | -80.7404 | 2020-12-12 09:07:43
MSC CHANNE | 255805864 | 11.6 | 1.12 | Two-way Transit | 63.67 | 2 | 191 | 981 | 157 | Post-Panamax | 71 | 298 | 300 | Inbound | 55 | 2.46 | 41008 | Offshore | 31.9758 | -80.7426 | 2020-12-12 09:08:24
MSC CHANNE | 255805864 | 11.5 | 1.12 | Two-way Transit | 58 | 1 | 174 | 981 | 157 | Post-Panamax | 71 | 299 | 300 | Inbound | 55 | 2.46 | 41008 | Offshore | 31.9781 | -80.7476 | 2020-12-12 09:09:52
MSC CHANNE | 255805864 | 11.5 | 1.12 | Two-way Transit | 58 | 1 | 174 | 981 | 157 | Post-Panamax | 71 | 299 | 300 | Inbound | 55 | 2.46 | 41008 | Offshore | 31.9791 | -80.7498 | 2020-12-12 09:10:33
ONE HONOLULU | 373649000 | 13.5 | 1.12 | Two-way Transit | 63 | 2 | 189 | 1099 | 151 | Post-Panamax | 73 | 119 | 117 | Outbound | 55 | 2.46 | 41008 | Offshore | 31.9901 | -80.7759 | 2020-12-12 09:10:57
MSC CHANNE | 255805864 | 11.5 | 1.12 | Two-way Transit | 63.67 | 2 | 191 | 981 | 157 | Post-Panamax | 71 | 298 | 300 | Inbound | 55 | 2.46 | 41008 | Offshore | 31.9799 | -80.7515 | 2020-12-12 09:11:04
ONE HONOLULU | 373649000 | 13.5 | 1.12 | Two-way Transit | 69.33 | 3 | 208 | 1099 | 151 | Post-Panamax | 73 | 116 | 119 | Outbound | 55 | 2.46 | 41008 | Offshore | 31.9893 | -80.7739 | 2020-12-12 09:11:27
MSC CHANNE | 255805864 | 11.5 | 1.12 | Two-way Transit | 58 | 1 | 174 | 981 | 157 | Post-Panamax | 71 | 300 | 301 | Inbound | 55 | 2.46 | 41008 | Offshore | 31.9828 | -80.7575 | 2020-12-12 09:12:54
ONE HONOLULU | 373649000 | 13.6 | 1.12 | Two-way Transit | 50.33 | 0 | 151 | 1099 | 151 | Post-Panamax | 73 | 119 | 119 | Outbound | 55 | 2.46 | 41008 | Offshore | 31.9864 | -80.768 | 2020-12-12 09:13:00
MSC CHANNE | 255805864 | 11.3 | 1.12 | Two-way Transit | 58 | 1 | 174 | 981 | 157 | Post-Panamax | 71 | 300 | 301 | Inbound | 55 | 2.46 | 41008 | Offshore | 31.9838 | -80.7595 | 2020-12-12 09:13:32
ONE HONOLULU | 373649000 | 13.6 | 1.12 | Two-way Transit | 50.33 | 0 | 151 | 1099 | 151 | Post-Panamax | 73 | 119 | 119 | Outbound | 55 | 2.46 | 41008 | Offshore | 31.9854 | -80.7657 | 2020-12-12 09:13:39
MSC CHANNE | 255805864 | 11.4 | 1.12 | One-way Transit | 29 | 1 | 174 | 981 | 157 | Post-Panamax | 71 | 295 | 294 | Inbound | 55 | 2.46 | 41008 | Offshore | 31.9856 | -80.7635 | 2020-12-12 09:14:43
MSC CHANNE | 255805864 | 12.3 | 1.12 | One-way Transit | 29 | 1 | 174 | 981 | 157 | Post-Panamax | 71 | 294 | 295 | Inbound | 55 | 2.46 | 41008 | Offshore | 31.9871 | -80.7676 | 2020-12-12 09:15:51
MSC CHANNE | 255805864 | 12.5 | 1.12 | One-way Transit | 34.67 | 3 | 208 | 981 | 157 | Post-Panamax | 71 | 294 | 297 | Inbound | 55 | 2.46 | 41008 | Offshore | 31.9876 | -80.7688 | 2020-12-12 09:16:35
MSC CHANNE | 255805864 | 13.6 | 1.12 | One-way Transit | 26.17 | 0 | 157 | 981 | 157 | Post-Panamax | 71 | 299 | 299 | Inbound | 55 | 2.46 | 41008 | Offshore | 31.9904 | -80.7752 | 2020-12-12 09:17:52
ONE HONOLULU | 373649000 | 11.4 | 1.12 | One-way Transit | 25.17 | 0 | 151 | 1099 | 151 | Post-Panamax | 73 | 117 | 117 | Outbound | 55 | 2.46 | 41008 | Offshore | 31.9774 | -80.7475 | 2020-12-12 09:18:28
MSC CHANNE | 255805864 | 14.4 | 1.57 | One-way Transit | 31.83 | 2 | 191 | 981 | 157 | Post-Panamax | 71 | 319 | 321 | Inbound | 330 | 2.24 | 41008 | Nearshore | 31.9992 | -80.7886 | 2020-12-12 09:21:31
MSC CHANNE | 255805864 | 14.4 | 1.57 | One-way Transit | 37.5 | 4 | 225 | 981 | 157 | Post-Panamax | 71 | 318 | 322 | Inbound | 330 | 2.24 | 41008 | Nearshore | 32.0023 | -80.7917 | 2020-12-12 09:22:33
MSC CHANNE | 255805864 | 14.6 | 1.57 | One-way Transit | 31.83 | 2 | 191 | 981 | 157 | Post-Panamax | 71 | 322 | 324 | Inbound | 330 | 2.24 | 41008 | Nearshore | 32.0057 | -80.795 | 2020-12-12 09:23:36
MSC CHANNE | 255805864 | 14.9 | 1.57 | One-way Transit | 29 | 1 | 174 | 981 | 157 | Post-Panamax | 71 | 324 | 325 | Inbound | 330 | 2.24 | 41008 | Nearshore | 32.0096 | -80.7985 | 2020-12-12 09:24:50
MSC CHANNE | 255805864 | 15.1 | 1.57 | One-way Transit | 29 | 1 | 174 | 981 | 157 | Post-Panamax | 71 | 324 | 325 | Inbound | 330 | 2.24 | 41008 | Nearshore | 32.013 | -80.8014 | 2020-12-12 09:25:51
MSC CHANNE | 255805864 | 15.2 | 1.57 | One-way Transit | 29 | 1 | 174 | 981 | 157 | Post-Panamax | 71 | 321 | 322 | Inbound | 330 | 2.24 | 41008 | Nearshore | 32.0171 | -80.805 | 2020-12-12 09:27:01
MSC CHANNE | 255805864 | 15.4 | 1.57 | One-way Transit | 29 | 1 | 174 | 981 | 157 | Post-Panamax | 71 | 321 | 322 | Inbound | 330 | 2.24 | 41008 | Nearshore | 32.0191 | -80.8068 | 2020-12-12 09:27:37
MSC CHANNE | 255805864 | 15.1 | 1.57 | One-way Transit | 29 | 1 | 174 | 981 | 157 | Post-Panamax | 71 | 321 | 322 | Inbound | 330 | 2.24 | 41008 | Nearshore | 32.0224 | -80.81 | 2020-12-12 09:28:38
MSC CHANNE | 255805864 | 14.8 | 1.57 | One-way Transit | 29 | 1 | 174 | 981 | 157 | Post-Panamax | 71 | 321 | 322 | Inbound | 330 | 2.24 | 41008 | Nearshore | 32.0263 | -80.8137 | 2020-12-12 09:29:50
CHARLESTON EXPRESS | 367168640 | 13.7 | 2.68 | One-way Transit | 19.83 | 1 | 119 | 797 | 105 | Panamax | 0 | 297 | 296 | Inbound | 30 | 3.58 | 41008 | Offshore | 31.9734 | -80.7381 | 2020-12-12 13:09:52
CHARLESTON EXPRESS | 367168640 | 13.7 | 2.68 | One-way Transit | 24.5 | 3 | 147 | 797 | 105 | Panamax | 0 | 295 | 298 | Inbound | 30 | 3.58 | 41008 | Offshore | 31.9742 | -80.7401 | 2020-12-12 13:10:22
CHARLESTON EXPRESS | 367168640 | 13.8 | 2.68 | One-way Transit | 17.5 | 0 | 105 | 797 | 105 | Panamax | 0 | 299 | 299 | Inbound | 30 | 3.58 | 41008 | Offshore | 31.9764 | -80.7449 | 2020-12-12 13:11:34
CHARLESTON EXPRESS | 367168640 | 13.9 | 2.68 | One-way Transit | 17.5 | 0 | 105 | 797 | 105 | Panamax | 0 | 299 | 299 | Inbound | 30 | 3.58 | 41008 | Offshore | 31.9785 | -80.7495 | 2020-12-12 13:12:44
CHARLESTON EXPRESS | 367168640 | 13.8 | 2.68 | One-way Transit | 19.83 | 1 | 119 | 797 | 105 | Panamax | 0 | 298 | 299 | Inbound | 30 | 3.58 | 41008 | Offshore | 31.9804 | -80.7535 | 2020-12-12 13:13:43
CHARLESTON EXPRESS | 367168640 | 13.8 | 2.68 | One-way Transit | 17.5 | 0 | 105 | 797 | 105 | Panamax | 0 | 299 | 299 | Inbound | 30 | 3.58 | 41008 | Offshore | 31.9826 | -80.7582 | 2020-12-12 13:14:52
CHARLESTON EXPRESS | 367168640 | 13.8 | 2.68 | One-way Transit | 24.5 | 3 | 147 | 797 | 105 | Panamax | 0 | 300 | 297 | Inbound | 30 | 3.58 | 41008 | Offshore | 31.9836 | -80.7601 | 2020-12-12 13:15:22
CHARLESTON EXPRESS | 367168640 | 13.5 | 2.68 | One-way Transit | 17.5 | 0 | 105 | 797 | 105 | Panamax | 0 | 297 | 297 | Inbound | 30 | 3.58 | 41008 | Offshore | 31.9862 | -80.766 | 2020-12-12 13:16:53
CHARLESTON EXPRESS | 367168640 | 13.5 | 2.68 | One-way Transit | 17.5 | 0 | 105 | 797 | 105 | Panamax | 0 | 297 | 297 | Inbound | 30 | 3.58 | 41008 | Offshore | 31.9879 | -80.77 | 2020-12-12 13:17:53
CHARLESTON EXPRESS | 367168640 | 13.4 | 2.68 | One-way Transit | 19.83 | 1 | 119 | 797 | 105 | Panamax | 0 | 298 | 299 | Inbound | 30 | 3.58 | 41008 | Offshore | 31.989 | -80.7726 | 2020-12-12 13:18:34
CHARLESTON EXPRESS | 367168640 | 13.4 | 2.68 | One-way Transit | 17.5 | 0 | 105 | 797 | 105 | Panamax | 0 | 300 | 300 | Inbound | 30 | 3.58 | 41008 | Offshore | 31.9915 | -80.7777 | 2020-12-12 13:19:54
CHARLESTON EXPRESS | 367168640 | 13.2 | 4.03 | One-way Transit | 17.5 | 0 | 105 | 797 | 105 | Panamax | 0 | 322 | 322 | Inbound | 28 | 5.15 | 41008 | Nearshore | 32.0003 | -80.7897 | 2020-12-12 13:23:33
CHARLESTON EXPRESS | 367168640 | 13.1 | 4.03 | One-way Transit | 19.83 | 1 | 119 | 797 | 105 | Panamax | 0 | 323 | 322 | Inbound | 28 | 5.15 | 41008 | Nearshore | 32.0037 | -80.7928 | 2020-12-12 13:24:43
CHARLESTON EXPRESS | 367168640 | 13.1 | 4.03 | One-way Transit | 17.5 | 0 | 105 | 797 | 105 | Panamax | 0 | 322 | 322 | Inbound | 28 | 5.15 | 41008 | Nearshore | 32.0057 | -80.7945 | 2020-12-12 13:25:22
CHARLESTON EXPRESS | 367168640 | 13.1 | 4.03 | One-way Transit | 17.5 | 0 | 105 | 797 | 105 | Panamax | 0 | 322 | 322 | Inbound | 28 | 5.15 | 41008 | Nearshore | 32.009 | -80.7975 | 2020-12-12 13:26:33
CHARLESTON EXPRESS | 367168640 | 13.1 | 4.03 | One-way Transit | 17.5 | 0 | 105 | 797 | 105 | Panamax | 0 | 322 | 322 | Inbound | 28 | 5.15 | 41008 | Nearshore | 32.0119 | -80.8002 | 2020-12-12 13:27:31
CHARLESTON EXPRESS | 367168640 | 13.2 | 4.03 | One-way Transit | 17.5 | 0 | 105 | 797 | 105 | Panamax | 0 | 322 | 322 | Inbound | 28 | 5.15 | 41008 | Nearshore | 32.0154 | -80.8034 | 2020-12-12 13:28:43
CHARLESTON EXPRESS | 367168640 | 13.2 | 4.03 | One-way Transit | 19.83 | 1 | 119 | 797 | 105 | Panamax | 0 | 321 | 322 | Inbound | 28 | 5.15 | 41008 | Nearshore | 32.0172 | -80.8051 | 2020-12-12 13:29:22
CHARLESTON EXPRESS | 367168640 | 13.1 | 4.03 | One-way Transit | 17.5 | 0 | 105 | 797 | 105 | Panamax | 0 | 322 | 322 | Inbound | 28 | 5.15 | 41008 | Nearshore | 32.0215 | -80.8091 | 2020-12-12 13:30:52
CHARLESTON EXPRESS | 367168640 | 12.9 | 4.03 | One-way Transit | 22.17 | 2 | 133 | 797 | 105 | Panamax | 0 | 322 | 320 | Inbound | 28 | 5.15 | 41008 | Nearshore | 32.025 | -80.8122 | 2020-12-12 13:32:01
CHARLESTON EXPRESS | 367168640 | 12.8 | 4.03 | One-way Transit | 17.5 | 0 | 105 | 797 | 105 | Panamax | 0 | 320 | 320 | Inbound | 28 | 5.15 | 41008 | Nearshore | 32.0268 | -80.814 | 2020-12-12 13:32:42
ZIM ANTWERP | 636014220 | 14.2 | 4.47 | One-way Transit | 41.67 | 5 | 250 | 1145 | 151 | Post-Panamax | 79 | 134 | 139 | Outbound | 106 | 6.04 | 41008 | Nearshore | 32.0279 | -80.8151 | 2020-12-12 15:44:35
ZIM ANTWERP | 636014220 | 14.1 | 4.47 | One-way Transit | 35.17 | 3 | 211 | 1145 | 151 | Post-Panamax | 79 | 140 | 143 | Outbound | 106 | 6.04 | 41008 | Nearshore | 32.0237 | -80.811 | 2020-12-12 15:45:57
ZIM ANTWERP | 636014220 | 14.2 | 4.47 | One-way Transit | 28.5 | 1 | 171 | 1145 | 151 | Post-Panamax | 79 | 142 | 143 | Outbound | 106 | 6.04 | 41008 | Nearshore | 32.0218 | -80.8093 | 2020-12-12 15:46:33
ZIM ANTWERP | 636014220 | 14.2 | 4.47 | One-way Transit | 28.5 | 1 | 171 | 1145 | 151 | Post-Panamax | 79 | 144 | 143 | Outbound | 106 | 6.04 | 41008 | Nearshore | 32.017 | -80.8051 | 2020-12-12 15:48:01
ZIM ANTWERP | 636014220 | 14.3 | 4.47 | One-way Transit | 28.5 | 1 | 171 | 1145 | 151 | Post-Panamax | 79 | 143 | 142 | Outbound | 106 | 6.04 | 41008 | Nearshore | 32.0151 | -80.8034 | 2020-12-12 15:48:38
ZIM ANTWERP | 636014220 | 14.3 | 4.47 | One-way Transit | 25.17 | 0 | 151 | 1145 | 151 | Post-Panamax | 79 | 142 | 142 | Outbound | 106 | 6.04 | 41008 | Nearshore | 32.0115 | -80.8003 | 2020-12-12 15:49:47
ZIM ANTWERP | 636014220 | 14.3 | 4.47 | One-way Transit | 25.17 | 0 | 151 | 1145 | 151 | Post-Panamax | 79 | 141 | 141 | Outbound | 106 | 6.04 | 41008 | Nearshore | 32.0078 | -80.7969 | 2020-12-12 15:50:55
ZIM ANTWERP | 636014220 | 14.3 | 4.47 | One-way Transit | 25.17 | 0 | 151 | 1145 | 151 | Post-Panamax | 79 | 141 | 141 | Outbound | 106 | 6.04 | 41008 | Nearshore | 32.0048 | -80.7941 | 2020-12-12 15:51:56
ZIM ANTWERP | 636014220 | 14.4 | 4.47 | One-way Transit | 31.83 | 2 | 191 | 1145 | 151 | Post-Panamax | 79 | 142 | 140 | Outbound | 106 | 6.04 | 41008 | Nearshore | 32.0028 | -80.7923 | 2020-12-12 15:52:34
ZIM ANTWERP | 636014220 | 14.2 | 4.47 | One-way Transit | 25.17 | 0 | 151 | 1145 | 151 | Post-Panamax | 79 | 139 | 139 | Outbound | 106 | 6.04 | 41008 | Nearshore | 31.9992 | -80.7887 | 2020-12-12 15:53:44
ZIM ANTWERP | 636014220 | 13.6 | 4.47 | One-way Transit | 31.83 | 2 | 191 | 1145 | 151 | Post-Panamax | 79 | 119 | 117 | Outbound | 106 | 6.04 | 41008 | Offshore | 31.9902 | -80.7754 | 2020-12-12 15:57:39
ZIM ANTWERP | 636014220 | 13.6 | 4.47 | One-way Transit | 25.17 | 0 | 151 | 1145 | 151 | Post-Panamax | 79 | 116 | 116 | Outbound | 106 | 6.04 | 41008 | Offshore | 31.9884 | -80.7711 | 2020-12-12 15:58:44
ZIM ANTWERP | 636014220 | 13.7 | 4.47 | One-way Transit | 28.5 | 1 | 171 | 1145 | 151 | Post-Panamax | 79 | 115 | 116 | Outbound | 106 | 6.04 | 41008 | Offshore | 31.9867 | -80.7671 | 2020-12-12 15:59:46
ZIM ANTWERP | 636014220 | 13.5 | 4.47 | One-way Transit | 31.83 | 2 | 191 | 1145 | 151 | Post-Panamax | 79 | 116 | 118 | Outbound | 106 | 6.04 | 41008 | Offshore | 31.9851 | -80.7631 | 2020-12-12 16:00:49
ZIM ANTWERP | 636014220 | 13.6 | 4.47 | One-way Transit | 28.5 | 1 | 171 | 1145 | 151 | Post-Panamax | 79 | 117 | 118 | Outbound | 106 | 6.04 | 41008 | Offshore | 31.983 | -80.7585 | 2020-12-12 16:02:00
ZIM ANTWERP | 636014220 | 13.5 | 4.47 | One-way Transit | 28.5 | 1 | 171 | 1145 | 151 | Post-Panamax | 79 | 117 | 118 | Outbound | 106 | 6.04 | 41008 | Offshore | 31.9819 | -80.756 | 2020-12-12 16:02:37
ZIM ANTWERP | 636014220 | 13 | 4.47 | One-way Transit | 28.5 | 1 | 171 | 1145 | 151 | Post-Panamax | 79 | 117 | 118 | Outbound | 106 | 6.04 | 41008 | Offshore | 31.9797 | -80.751 | 2020-12-12 16:03:56
ZIM ANTWERP | 636014220 | 12.6 | 4.47 | One-way Transit | 35.17 | 3 | 211 | 1145 | 151 | Post-Panamax | 79 | 117 | 120 | Outbound | 106 | 6.04 | 41008 | Offshore | 31.9781 | -80.7476 | 2020-12-12 16:04:58
ZIM ANTWERP | 636014220 | 12.2 | 4.47 | One-way Transit | 28.5 | 1 | 171 | 1145 | 151 | Post-Panamax | 79 | 119 | 120 | Outbound | 106 | 6.04 | 41008 | Offshore | 31.977 | -80.7454 | 2020-12-12 16:05:35
ZIM ANTWERP | 636014220 | 11.8 | 4.47 | One-way Transit | 25.17 | 0 | 151 | 1145 | 151 | Post-Panamax | 79 | 118 | 118 | Outbound | 106 | 6.04 | 41008 | Offshore | 31.9752 | -80.7417 | 2020-12-12 16:06:48
ZIM ANTWERP | 636014220 | 11.1 | 4.47 | One-way Transit | 25.17 | 0 | 151 | 1145 | 151 | Post-Panamax | 79 | 118 | 118 | Outbound | 106 | 6.04 | 41008 | Offshore | 31.9735 | -80.7381 | 2020-12-12 16:07:56
ZIM ANTWERP | 636014220 | 11 | 4.47 | One-way Transit | 25.17 | 0 | 151 | 1145 | 151 | Post-Panamax | 79 | 118 | 118 | Outbound | 106 | 6.04 | 41008 | Offshore | 31.9726 | -80.7361 | 2020-12-12 16:08:36
ASTRID SCHULTE | 232023089 | 16.5 | 4.47 | One-way Transit | 30.5 | 3 | 183 | 997 | 131 | Post-Panamax | 73 | 141 | 144 | Outbound | 106 | 6.04 | 41008 | Nearshore | 32.0253 | -80.813 | 2020-12-12 16:17:36
ASTRID SCHULTE | 232023089 | 16.3 | 4.47 | One-way Transit | 24.67 | 1 | 148 | 997 | 131 | Post-Panamax | 73 | 142 | 143 | Outbound | 106 | 6.04 | 41008 | Nearshore | 32.0211 | -80.8092 | 2020-12-12 16:18:51
ASTRID SCHULTE | 232023089 | 16.2 | 4.47 | One-way Transit | 21.83 | 0 | 131 | 997 | 131 | Post-Panamax | 73 | 141 | 141 | Outbound | 106 | 6.04 | 41008 | Nearshore | 32.019 | -80.8073 | 2020-12-12 16:19:26
ASTRID SCHULTE | 232023089 | 16.1 | 0.89 | One-way Transit | 24.67 | 1 | 148 | 997 | 131 | Post-Panamax | 73 | 141 | 142 | Outbound | 48 | 5.37 | 41008 | Nearshore | 32.0139 | -80.8025 | 2020-12-12 16:20:54
ASTRID SCHULTE | 232023089 | 16.1 | 0.89 | One-way Transit | 24.67 | 1 | 148 | 997 | 131 | Post-Panamax | 73 | 141 | 142 | Outbound | 48 | 5.37 | 41008 | Nearshore | 32.0111 | -80.7999 | 2020-12-12 16:21:46
ASTRID SCHULTE | 232023089 | 16.1 | 0.89 | One-way Transit | 24.67 | 1 | 148 | 997 | 131 | Post-Panamax | 73 | 141 | 142 | Outbound | 48 | 5.37 | 41008 | Nearshore | 32.0093 | -80.7982 | 2020-12-12 16:22:20
ASTRID SCHULTE | 232023089 | 16 | 0.89 | One-way Transit | 24.67 | 1 | 148 | 997 | 131 | Post-Panamax | 73 | 142 | 143 | Outbound | 48 | 5.37 | 41008 | Nearshore | 32.0045 | -80.7939 | 2020-12-12 16:23:38
ASTRID SCHULTE | 232023089 | 15.5 | 0.89 | One-way Transit | 24.67 | 1 | 148 | 997 | 131 | Post-Panamax | 73 | 142 | 143 | Outbound | 48 | 5.37 | 41008 | Nearshore | 32.0009 | -80.7907 | 2020-12-12 16:24:45
ASTRID SCHULTE | 232023089 | 15 | 0.89 | One-way Transit | 27.67 | 2 | 166 | 997 | 131 | Post-Panamax | 73 | 118 | 120 | Outbound | 48 | 5.37 | 41008 | Offshore | 31.991 | -80.7766 | 2020-12-12 16:28:35
ASTRID SCHULTE | 232023089 | 14.9 | 0.89 | One-way Transit | 30.5 | 3 | 183 | 997 | 131 | Post-Panamax | 73 | 119 | 122 | Outbound | 48 | 5.37 | 41008 | Offshore | 31.9888 | -80.7718 | 2020-12-12 16:29:38
ASTRID SCHULTE | 232023089 | 14.9 | 0.89 | One-way Transit | 21.83 | 0 | 131 | 997 | 131 | Post-Panamax | 73 | 120 | 120 | Outbound | 48 | 5.37 | 41008 | Offshore | 31.9862 | -80.7668 | 2020-12-12 16:30:50
ASTRID SCHULTE | 232023089 | 15.1 | 0.89 | One-way Transit | 24.67 | 1 | 148 | 997 | 131 | Post-Panamax | 73 | 118 | 119 | Outbound | 48 | 5.37 | 41008 | Offshore | 31.9842 | -80.7625 | 2020-12-12 16:31:51
ASTRID SCHULTE | 232023089 | 15.1 | 0.89 | One-way Transit | 27.67 | 2 | 166 | 997 | 131 | Post-Panamax | 73 | 116 | 118 | Outbound | 48 | 5.37 | 41008 | Offshore | 31.9819 | -80.7571 | 2020-12-12 16:33:01
ASTRID SCHULTE | 232023089 | 15.3 | 0.89 | One-way Transit | 24.67 | 1 | 148 | 997 | 131 | Post-Panamax | 73 | 117 | 118 | Outbound | 48 | 5.37 | 41008 | Offshore | 31.981 | -80.7551 | 2020-12-12 16:33:32
ASTRID SCHULTE | 232023089 | 15.2 | 0.89 | One-way Transit | 27.67 | 2 | 166 | 997 | 131 | Post-Panamax | 73 | 117 | 119 | Outbound | 48 | 5.37 | 41008 | Offshore | 31.9791 | -80.7507 | 2020-12-12 16:34:33
ASTRID SCHULTE | 232023089 | 15.1 | 0.89 | One-way Transit | 27.67 | 2 | 166 | 997 | 131 | Post-Panamax | 73 | 117 | 119 | Outbound | 48 | 5.37 | 41008 | Offshore | 31.977 | -80.7459 | 2020-12-12 16:35:39
ASTRID SCHULTE | 232023089 | 14.4 | 0.89 | One-way Transit | 27.67 | 2 | 166 | 997 | 131 | Post-Panamax | 73 | 118 | 120 | Outbound | 48 | 5.37 | 41008 | Offshore | 31.9751 | -80.7418 | 2020-12-12 16:36:46
ASTRID SCHULTE | 232023089 | 13.5 | 0.89 | One-way Transit | 21.83 | 0 | 131 | 997 | 131 | Post-Panamax | 73 | 120 | 120 | Outbound | 48 | 5.37 | 41008 | Offshore | 31.9731 | -80.7377 | 2020-12-12 16:37:50
ADRIAN MAERSK | 220245000 | 12.9 | 1.57 | One-way Transit | 23.5 | 0 | 141 | 1155 | 141 | Post-Panamax | 71 | 298 | 298 | Inbound | 54 | 3.8 | 41008 | Offshore | 31.9729 | -80.7368 | 2020-12-12 18:36:50
ADRIAN MAERSK | 220245000 | 13 | 1.57 | One-way Transit | 23.5 | 0 | 141 | 1155 | 141 | Post-Panamax | 71 | 298 | 298 | Inbound | 54 | 3.8 | 41008 | Offshore | 31.9741 | -80.7393 | 2020-12-12 18:37:29
ADRIAN MAERSK | 220245000 | 13.1 | 1.57 | One-way Transit | 23.5 | 0 | 141 | 1155 | 141 | Post-Panamax | 71 | 296 | 296 | Inbound | 54 | 3.8 | 41008 | Offshore | 31.9761 | -80.7437 | 2020-12-12 18:38:41
ADRIAN MAERSK | 220245000 | 13.5 | 1.57 | One-way Transit | 23.5 | 0 | 141 | 1155 | 141 | Post-Panamax | 71 | 296 | 296 | Inbound | 54 | 3.8 | 41008 | Offshore | 31.9782 | -80.7483 | 2020-12-12 18:39:50
ADRIAN MAERSK | 220245000 | 13.8 | 1.57 | One-way Transit | 23.5 | 0 | 141 | 1155 | 141 | Post-Panamax | 71 | 296 | 296 | Inbound | 54 | 3.8 | 41008 | Offshore | 31.9794 | -80.7511 | 2020-12-12 18:40:33
ADRIAN MAERSK | 220245000 | 14.2 | 1.57 | One-way Transit | 23.5 | 0 | 141 | 1155 | 141 | Post-Panamax | 71 | 296 | 296 | Inbound | 54 | 3.8 | 41008 | Offshore | 31.9816 | -80.7561 | 2020-12-12 18:41:41
ADRIAN MAERSK | 220245000 | 14.5 | 1.57 | One-way Transit | 23.5 | 0 | 141 | 1155 | 141 | Post-Panamax | 71 | 296 | 296 | Inbound | 54 | 3.8 | 41008 | Offshore | 31.984 | -80.7616 | 2020-12-12 18:42:59
ADRIAN MAERSK | 220245000 | 14.7 | 1.57 | One-way Transit | 23.5 | 0 | 141 | 1155 | 141 | Post-Panamax | 71 | 297 | 297 | Inbound | 54 | 3.8 | 41008 | Offshore | 31.9854 | -80.7646 | 2020-12-12 18:43:42
ADRIAN MAERSK | 220245000 | 14.8 | 1.57 | One-way Transit | 23.5 | 0 | 141 | 1155 | 141 | Post-Panamax | 71 | 299 | 299 | Inbound | 54 | 3.8 | 41008 | Offshore | 31.9874 | -80.7689 | 2020-12-12 18:44:43
ADRIAN MAERSK | 220245000 | 15 | 1.57 | One-way Transit | 23.5 | 0 | 141 | 1155 | 141 | Post-Panamax | 71 | 299 | 299 | Inbound | 54 | 3.8 | 41008 | Offshore | 31.9899 | -80.774 | 2020-12-12 18:45:54
ADRIAN MAERSK | 220245000 | 15 | 1.57 | One-way Transit | 33.5 | 3 | 201 | 1155 | 141 | Post-Panamax | 71 | 319 | 322 | Inbound | 54 | 3.8 | 41008 | Nearshore | 32.0001 | -80.7896 | 2020-12-12 18:49:54
ADRIAN MAERSK | 220245000 | 14.8 | 1.57 | One-way Transit | 26.83 | 1 | 161 | 1155 | 141 | Post-Panamax | 71 | 321 | 322 | Inbound | 54 | 3.8 | 41008 | Nearshore | 32.0036 | -80.7927 | 2020-12-12 18:50:59
ADRIAN MAERSK | 220245000 | 14.7 | 1.57 | One-way Transit | 23.5 | 0 | 141 | 1155 | 141 | Post-Panamax | 71 | 322 | 322 | Inbound | 54 | 3.8 | 41008 | Nearshore | 32.0052 | -80.7942 | 2020-12-12 18:51:31
ADRIAN MAERSK | 220245000 | 14.5 | 1.57 | One-way Transit | 23.5 | 0 | 141 | 1155 | 141 | Post-Panamax | 71 | 322 | 322 | Inbound | 54 | 3.8 | 41008 | Nearshore | 32.0094 | -80.7978 | 2020-12-12 18:52:46
ADRIAN MAERSK | 220245000 | 14.5 | 1.57 | One-way Transit | 23.5 | 0 | 141 | 1155 | 141 | Post-Panamax | 71 | 320 | 320 | Inbound | 54 | 3.8 | 41008 | Nearshore | 32.013 | -80.801 | 2020-12-12 18:53:55
ADRIAN MAERSK | 220245000 | 14.5 | 1.57 | One-way Transit | 23.5 | 0 | 141 | 1155 | 141 | Post-Panamax | 71 | 320 | 320 | Inbound | 54 | 3.8 | 41008 | Nearshore | 32.0149 | -80.8028 | 2020-12-12 18:54:33
ADRIAN MAERSK | 220245000 | 14.8 | 1.57 | One-way Transit | 23.5 | 0 | 141 | 1155 | 141 | Post-Panamax | 71 | 320 | 320 | Inbound | 54 | 3.8 | 41008 | Nearshore | 32.0188 | -80.8064 | 2020-12-12 18:55:42
ADRIAN MAERSK | 220245000 | 15 | 1.57 | One-way Transit | 26.83 | 1 | 161 | 1155 | 141 | Post-Panamax | 71 | 319 | 318 | Inbound | 54 | 3.8 | 41008 | Nearshore | 32.0228 | -80.8101 | 2020-12-12 18:56:52
ADRIAN MAERSK | 220245000 | 15.2 | 1.57 | One-way Transit | 26.83 | 1 | 161 | 1155 | 141 | Post-Panamax | 71 | 318 | 317 | Inbound | 54 | 3.8 | 41008 | Nearshore | 32.0261 | -80.8133 | 2020-12-12 18:57:54
NYK NEBULA | 354891000 | 12.1 | 2.68 | One-way Transit | 20.33 | 1 | 122 | 968 | 105 | Post-Panamax | 71 | 140 | 139 | Outbound | 193 | 3.13 | 41008 | Nearshore | 32.0271 | -80.8147 | 2020-12-11 06:57:32
NYK NEBULA | 354891000 | 12.3 | 2.68 | One-way Transit | 20.33 | 1 | 122 | 968 | 105 | Post-Panamax | 71 | 141 | 142 | Outbound | 193 | 3.13 | 41008 | Nearshore | 32.0244 | -80.812 | 2020-12-11 06:58:33
NYK NEBULA | 354891000 | 12.5 | 2.68 | One-way Transit | 20.33 | 1 | 122 | 968 | 105 | Post-Panamax | 71 | 144 | 143 | Outbound | 193 | 3.13 | 41008 | Nearshore | 32.0216 | -80.8097 | 2020-12-11 06:59:33
NYK NEBULA | 354891000 | 12.8 | 2.68 | One-way Transit | 23.17 | 2 | 139 | 968 | 105 | Post-Panamax | 71 | 145 | 143 | Outbound | 193 | 3.13 | 41008 | Nearshore | 32.0182 | -80.8067 | 2020-12-11 07:00:41
NYK NEBULA | 354891000 | 12.8 | 2.68 | One-way Transit | 20.33 | 1 | 122 | 968 | 105 | Post-Panamax | 71 | 141 | 140 | Outbound | 193 | 3.13 | 41008 | Nearshore | 32.0145 | -80.8033 | 2020-12-11 07:02:00
NYK NEBULA | 354891000 | 12.9 | 2.68 | One-way Transit | 20.33 | 1 | 122 | 968 | 105 | Post-Panamax | 71 | 140 | 141 | Outbound | 193 | 3.13 | 41008 | Nearshore | 32.013 | -80.8021 | 2020-12-11 07:02:31
NYK NEBULA | 354891000 | 13 | 2.68 | One-way Transit | 17.5 | 0 | 105 | 968 | 105 | Post-Panamax | 71 | 141 | 141 | Outbound | 193 | 3.13 | 41008 | Nearshore | 32.0101 | -80.7992 | 2020-12-11 07:03:31
NYK NEBULA | 354891000 | 13.2 | 2.68 | One-way Transit | 20.33 | 1 | 122 | 968 | 105 | Post-Panamax | 71 | 142 | 141 | Outbound | 193 | 3.13 | 41008 | Nearshore | 32.0067 | -80.7961 | 2020-12-11 07:04:41
NYK NEBULA | 354891000 | 13.3 | 2.68 | One-way Transit | 20.33 | 1 | 122 | 968 | 105 | Post-Panamax | 71 | 142 | 141 | Outbound | 193 | 3.13 | 41008 | Nearshore | 32.0028 | -80.7924 | 2020-12-11 07:06:01
NYK NEBULA | 354891000 | 13.6 | 2.68 | One-way Transit | 20.33 | 1 | 122 | 968 | 105 | Post-Panamax | 71 | 142 | 141 | Outbound | 193 | 3.13 | 41008 | Nearshore | 32.0014 | -80.7911 | 2020-12-11 07:06:30
NYK NEBULA | 354891000 | 13.1 | 2.68 | One-way Transit | 20.33 | 1 | 122 | 968 | 105 | Post-Panamax | 71 | 120 | 119 | Outbound | 193 | 3.13 | 41008 | Offshore | 31.991 | -80.7778 | 2020-12-11 07:10:41
NYK NEBULA | 354891000 | 13 | 2.68 | One-way Transit | 20.33 | 1 | 122 | 968 | 105 | Post-Panamax | 71 | 117 | 116 | Outbound | 193 | 3.13 | 41008 | Offshore | 31.9888 | -80.7735 | 2020-12-11 07:11:53
NYK NEBULA | 354891000 | 13.3 | 2.68 | One-way Transit | 20.33 | 1 | 122 | 968 | 105 | Post-Panamax | 71 | 116 | 115 | Outbound | 193 | 3.13 | 41008 | Offshore | 31.9879 | -80.7707 | 2020-12-11 07:12:31
NYK NEBULA | 354891000 | 13.1 | 2.68 | One-way Transit | 20.33 | 1 | 122 | 968 | 105 | Post-Panamax | 71 | 115 | 116 | Outbound | 193 | 3.13 | 41008 | Offshore | 31.9863 | -80.7669 | 2020-12-11 07:13:29
NYK NEBULA | 354891000 | 13 | 2.68 | One-way Transit | 17.5 | 0 | 105 | 968 | 105 | Post-Panamax | 71 | 118 | 118 | Outbound | 193 | 3.13 | 41008 | Offshore | 31.9841 | -80.7617 | 2020-12-11 07:14:51
NYK NEBULA | 354891000 | 12.8 | 2.68 | One-way Transit | 20.33 | 1 | 122 | 968 | 105 | Post-Panamax | 71 | 119 | 118 | Outbound | 193 | 3.13 | 41008 | Offshore | 31.9824 | -80.758 | 2020-12-11 07:15:52
NYK NEBULA | 354891000 | 12.6 | 2.68 | One-way Transit | 20.33 | 1 | 122 | 968 | 105 | Post-Panamax | 71 | 119 | 118 | Outbound | 193 | 3.13 | 41008 | Offshore | 31.9812 | -80.7556 | 2020-12-11 07:16:30
NYK NEBULA | 354891000 | 11.8 | 2.68 | One-way Transit | 20.33 | 1 | 122 | 968 | 105 | Post-Panamax | 71 | 119 | 118 | Outbound | 193 | 3.13 | 41008 | Offshore | 31.9794 | -80.7515 | 2020-12-11 07:17:41
NYK NEBULA | 354891000 | 11 | 2.68 | One-way Transit | 17.5 | 0 | 105 | 968 | 105 | Post-Panamax | 71 | 118 | 118 | Outbound | 193 | 3.13 | 41008 | Offshore | 31.9776 | -80.7477 | 2020-12-11 07:18:50
NYK NEBULA | 354891000 | 10.7 | 2.68 | One-way Transit | 23.17 | 2 | 139 | 968 | 105 | Post-Panamax | 71 | 119 | 117 | Outbound | 193 | 3.13 | 41008 | Offshore | 31.9761 | -80.7446 | 2020-12-11 07:19:51
NYK NEBULA | 354891000 | 10.6 | 3.8 | One-way Transit | 20.33 | 1 | 122 | 968 | 105 | Post-Panamax | 71 | 119 | 118 | Outbound | 190 | 4.7 | 41008 | Offshore | 31.9747 | -80.7415 | 2020-12-11 07:20:52
NYK NEBULA | 354891000 | 10.3 | 3.8 | One-way Transit | 20.33 | 1 | 122 | 968 | 105 | Post-Panamax | 71 | 119 | 118 | Outbound | 190 | 4.7 | 41008 | Offshore | 31.9737 | -80.7395 | 2020-12-11 07:21:30
MOL EXPERIENCE | 372955000 | 13.8 | 3.8 | One-way Transit | 20.33 | 1 | 122 | 961 | 105 | Panamax | 70 | 297 | 296 | Inbound | 190 | 4.7 | 41008 | Offshore | 31.9735 | -80.7385 | 2020-12-11 07:59:53
MOL EXPERIENCE | 372955000 | 13.8 | 3.8 | One-way Transit | 20.33 | 1 | 122 | 961 | 105 | Panamax | 70 | 297 | 298 | Inbound | 190 | 4.7 | 41008 | Offshore | 31.9744 | -80.7406 | 2020-12-11 08:00:24
MOL EXPERIENCE | 372955000 | 14 | 3.8 | One-way Transit | 17.5 | 0 | 105 | 961 | 105 | Panamax | 70 | 298 | 298 | Inbound | 190 | 4.7 | 41008 | Offshore | 31.9768 | -80.7458 | 2020-12-11 08:01:40
MOL EXPERIENCE | 372955000 | 14.1 | 3.8 | One-way Transit | 17.5 | 0 | 105 | 961 | 105 | Panamax | 70 | 298 | 298 | Inbound | 190 | 4.7 | 41008 | Offshore | 31.9788 | -80.7503 | 2020-12-11 08:02:47
MOL EXPERIENCE | 372955000 | 14.1 | 3.8 | One-way Transit | 20.33 | 1 | 122 | 961 | 105 | Panamax | 70 | 298 | 297 | Inbound | 190 | 4.7 | 41008 | Offshore | 31.9807 | -80.7544 | 2020-12-11 08:03:47
MOL EXPERIENCE | 372955000 | 14.2 | 3.8 | One-way Transit | 20.33 | 1 | 122 | 961 | 105 | Panamax | 70 | 299 | 298 | Inbound | 190 | 4.7 | 41008 | Offshore | 31.983 | -80.7592 | 2020-12-11 08:04:59
MOL EXPERIENCE | 372955000 | 14.2 | 3.8 | One-way Transit | 17.5 | 0 | 105 | 961 | 105 | Panamax | 70 | 298 | 298 | Inbound | 190 | 4.7 | 41008 | Offshore | 31.9839 | -80.7613 | 2020-12-11 08:05:29
MOL EXPERIENCE | 372955000 | 14.3 | 3.8 | One-way Transit | 17.5 | 0 | 105 | 961 | 105 | Panamax | 70 | 298 | 298 | Inbound | 190 | 4.7 | 41008 | Offshore | 31.9864 | -80.7666 | 2020-12-11 08:06:46
MOL EXPERIENCE | 372955000 | 14.3 | 3.8 | One-way Transit | 20.33 | 1 | 122 | 961 | 105 | Panamax | 70 | 298 | 297 | Inbound | 190 | 4.7 | 41008 | Offshore | 31.9875 | -80.769 | 2020-12-11 08:07:22
MOL EXPERIENCE | 372955000 | 14.4 | 3.8 | One-way Transit | 20.33 | 1 | 122 | 961 | 105 | Panamax | 70 | 299 | 298 | Inbound | 190 | 4.7 | 41008 | Offshore | 31.9902 | -80.7749 | 2020-12-11 08:08:46
MOL EXPERIENCE | 372955000 | 14.1 | 3.8 | One-way Transit | 17.5 | 0 | 105 | 961 | 105 | Panamax | 70 | 323 | 323 | Inbound | 190 | 4.7 | 41008 | Nearshore | 31.9994 | -80.7892 | 2020-12-11 08:12:41
MOL EXPERIENCE | 372955000 | 14 | 3.8 | One-way Transit | 20.33 | 1 | 122 | 961 | 105 | Panamax | 70 | 323 | 322 | Inbound | 190 | 4.7 | 41008 | Nearshore | 32.0029 | -80.7923 | 2020-12-11 08:13:47
MOL EXPERIENCE | 372955000 | 14.1 | 3.8 | One-way Transit | 17.5 | 0 | 105 | 961 | 105 | Panamax | 70 | 323 | 323 | Inbound | 190 | 4.7 | 41008 | Nearshore | 32.0063 | -80.7953 | 2020-12-11 08:14:53
MOL EXPERIENCE | 372955000 | 14.3 | 3.8 | One-way Transit | 20.33 | 1 | 122 | 961 | 105 | Panamax | 70 | 323 | 322 | Inbound | 190 | 4.7 | 41008 | Nearshore | 32.0085 | -80.7973 | 2020-12-11 08:15:33
MOL EXPERIENCE | 372955000 | 14.4 | 3.8 | One-way Transit | 20.33 | 1 | 122 | 961 | 105 | Panamax | 70 | 324 | 323 | Inbound | 190 | 4.7 | 41008 | Nearshore | 32.0123 | -80.8007 | 2020-12-11 08:16:47
MOL EXPERIENCE | 372955000 | 14.5 | 3.8 | One-way Transit | 17.5 | 0 | 105 | 961 | 105 | Panamax | 70 | 323 | 323 | Inbound | 190 | 4.7 | 41008 | Nearshore | 32.0159 | -80.8038 | 2020-12-11 08:17:49
MOL EXPERIENCE | 372955000 | 14.6 | 3.8 | One-way Transit | 17.5 | 0 | 105 | 961 | 105 | Panamax | 70 | 320 | 320 | Inbound | 190 | 4.7 | 41008 | Nearshore | 32.0194 | -80.807 | 2020-12-11 08:18:58
MOL EXPERIENCE | 372955000 | 14.7 | 3.8 | One-way Transit | 20.33 | 1 | 122 | 961 | 105 | Panamax | 70 | 321 | 320 | Inbound | 190 | 4.7 | 41008 | Nearshore | 32.021 | -80.8085 | 2020-12-11 08:19:28
MOL EXPERIENCE | 372955000 | 14.8 | 3.36 | One-way Transit | 20.33 | 1 | 122 | 961 | 105 | Panamax | 70 | 322 | 321 | Inbound | 199 | 5.15 | 41008 | Nearshore | 32.0246 | -80.8118 | 2020-12-11 08:20:33
ONE MUNCHEN | 373911000 | 12 | 3.36 | One-way Transit | 31.33 | 1 | 188 | 1200 | 167 | Post-Panamax | 70 | 136 | 135 | Outbound | 199 | 5.15 | 41008 | Nearshore | 32.0271 | -80.8148 | 2020-12-11 09:10:28
ONE MUNCHEN | 373911000 | 12.1 | 3.36 | One-way Transit | 27.83 | 0 | 167 | 1200 | 167 | Post-Panamax | 70 | 139 | 139 | Outbound | 199 | 5.15 | 41008 | Nearshore | 32.0241 | -80.8117 | 2020-12-11 09:11:38
ONE MUNCHEN | 373911000 | 12.2 | 3.36 | One-way Transit | 31.33 | 1 | 188 | 1200 | 167 | Post-Panamax | 70 | 144 | 143 | Outbound | 199 | 5.15 | 41008 | Nearshore | 32.0206 | -80.8085 | 2020-12-11 09:12:57
ONE MUNCHEN | 373911000 | 12.3 | 3.36 | One-way Transit | 31.33 | 1 | 188 | 1200 | 167 | Post-Panamax | 70 | 144 | 143 | Outbound | 199 | 5.15 | 41008 | Nearshore | 32.0187 | -80.8068 | 2020-12-11 09:13:37
ONE MUNCHEN | 373911000 | 12.5 | 3.36 | One-way Transit | 34.83 | 2 | 209 | 1200 | 167 | Post-Panamax | 70 | 144 | 142 | Outbound | 199 | 5.15 | 41008 | Nearshore | 32.0155 | -80.804 | 2020-12-11 09:14:49
ONE MUNCHEN | 373911000 | 12.5 | 3.36 | One-way Transit | 31.33 | 1 | 188 | 1200 | 167 | Post-Panamax | 70 | 142 | 141 | Outbound | 199 | 5.15 | 41008 | Nearshore | 32.0132 | -80.8019 | 2020-12-11 09:15:39
ONE MUNCHEN | 373911000 | 12.6 | 3.36 | One-way Transit | 31.33 | 1 | 188 | 1200 | 167 | Post-Panamax | 70 | 142 | 141 | Outbound | 199 | 5.15 | 41008 | Nearshore | 32.0096 | -80.7986 | 2020-12-11 09:16:59
ONE MUNCHEN | 373911000 | 12.7 | 3.36 | One-way Transit | 31.33 | 1 | 188 | 1200 | 167 | Post-Panamax | 70 | 142 | 141 | Outbound | 199 | 5.15 | 41008 | Nearshore | 32.0077 | -80.7969 | 2020-12-11 09:17:38
ONE MUNCHEN | 373911000 | 12.8 | 3.36 | One-way Transit | 31.33 | 1 | 188 | 1200 | 167 | Post-Panamax | 70 | 142 | 141 | Outbound | 199 | 5.15 | 41008 | Nearshore | 32.0045 | -80.7938 | 2020-12-11 09:18:48
ONE MUNCHEN | 373911000 | 12.8 | 3.36 | One-way Transit | 31.33 | 1 | 188 | 1200 | 167 | Post-Panamax | 70 | 141 | 140 | Outbound | 199 | 5.15 | 41008 | Nearshore | 32.0012 | -80.7908 | 2020-12-11 09:19:58
ONE MUNCHEN | 373911000 | 12.9 | 4.03 | One-way Transit | 27.83 | 0 | 167 | 1200 | 167 | Post-Panamax | 70 | 140 | 140 | Outbound | 219 | 4.92 | 41008 | Nearshore | 31.999 | -80.7886 | 2020-12-11 09:20:48
ONE MUNCHEN | 373911000 | 12.6 | 4.03 | One-way Transit | 31.33 | 1 | 188 | 1200 | 167 | Post-Panamax | 70 | 117 | 116 | Outbound | 219 | 4.92 | 41008 | Offshore | 31.9899 | -80.7748 | 2020-12-11 09:24:58
ONE MUNCHEN | 373911000 | 12.4 | 4.03 | One-way Transit | 31.33 | 1 | 188 | 1200 | 167 | Post-Panamax | 70 | 117 | 116 | Outbound | 219 | 4.92 | 41008 | Offshore | 31.9888 | -80.7724 | 2020-12-11 09:25:39
ONE MUNCHEN | 373911000 | 12.1 | 4.03 | One-way Transit | 27.83 | 0 | 167 | 1200 | 167 | Post-Panamax | 70 | 117 | 117 | Outbound | 219 | 4.92 | 41008 | Offshore | 31.9871 | -80.7682 | 2020-12-11 09:26:50
ONE MUNCHEN | 373911000 | 12 | 4.03 | One-way Transit | 27.83 | 0 | 167 | 1200 | 167 | Post-Panamax | 70 | 118 | 118 | Outbound | 219 | 4.92 | 41008 | Offshore | 31.9855 | -80.7648 | 2020-12-11 09:27:49
ONE MUNCHEN | 373911000 | 11.8 | 4.03 | One-way Transit | 31.33 | 1 | 188 | 1200 | 167 | Post-Panamax | 70 | 119 | 118 | Outbound | 219 | 4.92 | 41008 | Offshore | 31.9837 | -80.7608 | 2020-12-11 09:29:00
ONE MUNCHEN | 373911000 | 11.7 | 4.03 | One-way Transit | 27.83 | 0 | 167 | 1200 | 167 | Post-Panamax | 70 | 118 | 118 | Outbound | 219 | 4.92 | 41008 | Offshore | 31.9829 | -80.7591 | 2020-12-11 09:29:30
ONE MUNCHEN | 373911000 | 11.5 | 4.03 | One-way Transit | 27.83 | 0 | 167 | 1200 | 167 | Post-Panamax | 70 | 118 | 118 | Outbound | 219 | 4.92 | 41008 | Offshore | 31.9807 | -80.7542 | 2020-12-11 09:30:57
ONE MUNCHEN | 373911000 | 11.4 | 4.03 | One-way Transit | 27.83 | 0 | 167 | 1200 | 167 | Post-Panamax | 70 | 118 | 118 | Outbound | 219 | 4.92 | 41008 | Offshore | 31.9798 | -80.7523 | 2020-12-11 09:31:28
ONE MUNCHEN | 373911000 | 11.3 | 4.03 | One-way Transit | 31.33 | 1 | 188 | 1200 | 167 | Post-Panamax | 70 | 119 | 118 | Outbound | 219 | 4.92 | 41008 | Offshore | 31.9776 | -80.7474 | 2020-12-11 09:32:58
ONE MUNCHEN | 373911000 | 11.2 | 4.03 | One-way Transit | 27.83 | 0 | 167 | 1200 | 167 | Post-Panamax | 70 | 118 | 118 | Outbound | 219 | 4.92 | 41008 | Offshore | 31.9761 | -80.7443 | 2020-12-11 09:34:00
ONE MUNCHEN | 373911000 | 11.1 | 4.03 | One-way Transit | 31.33 | 1 | 188 | 1200 | 167 | Post-Panamax | 70 | 119 | 118 | Outbound | 219 | 4.92 | 41008 | Offshore | 31.9751 | -80.7421 | 2020-12-11 09:34:39
ONE MUNCHEN | 373911000 | 11 | 4.03 | One-way Transit | 31.33 | 1 | 188 | 1200 | 167 | Post-Panamax | 70 | 119 | 118 | Outbound | 219 | 4.92 | 41008 | Offshore | 31.9736 | -80.739 | 2020-12-11 09:35:39
COSCO DEVELOPMENT | 477950300 | 14 | 4.47 | One-way Transit | 29.67 | 1 | 178 | 1200 | 157 | Post-Panamax | 70 | 138 | 139 | Outbound | 332 | 5.59 | 41008 | Nearshore | 32.0271 | -80.8146 | 2020-12-11 14:23:56
COSCO DEVELOPMENT | 477950300 | 14 | 4.47 | One-way Transit | 29.67 | 1 | 178 | 1200 | 157 | Post-Panamax | 70 | 139 | 140 | Outbound | 332 | 5.59 | 41008 | Nearshore | 32.0257 | -80.8131 | 2020-12-11 14:24:28
COSCO DEVELOPMENT | 477950300 | 14 | 4.47 | One-way Transit | 26.17 | 0 | 157 | 1200 | 157 | Post-Panamax | 70 | 140 | 140 | Outbound | 332 | 5.59 | 41008 | Nearshore | 32.0224 | -80.8098 | 2020-12-11 14:25:34
COSCO DEVELOPMENT | 477950300 | 13.9 | 4.47 | One-way Transit | 26.17 | 0 | 157 | 1200 | 157 | Post-Panamax | 70 | 142 | 142 | Outbound | 332 | 5.59 | 41008 | Nearshore | 32.0191 | -80.8067 | 2020-12-11 14:26:38
COSCO DEVELOPMENT | 477950300 | 13.9 | 4.47 | One-way Transit | 26.17 | 0 | 157 | 1200 | 157 | Post-Panamax | 70 | 142 | 142 | Outbound | 332 | 5.59 | 41008 | Nearshore | 32.0158 | -80.8037 | 2020-12-11 14:27:45
COSCO DEVELOPMENT | 477950300 | 13.9 | 4.47 | One-way Transit | 29.67 | 1 | 178 | 1200 | 157 | Post-Panamax | 70 | 143 | 142 | Outbound | 332 | 5.59 | 41008 | Nearshore | 32.0123 | -80.8006 | 2020-12-11 14:28:50
COSCO DEVELOPMENT | 477950300 | 13.9 | 4.47 | One-way Transit | 26.17 | 0 | 157 | 1200 | 157 | Post-Panamax | 70 | 142 | 142 | Outbound | 332 | 5.59 | 41008 | Nearshore | 32.0093 | -80.7979 | 2020-12-11 14:29:51
COSCO DEVELOPMENT | 477950300 | 13.9 | 4.47 | One-way Transit | 26.17 | 0 | 157 | 1200 | 157 | Post-Panamax | 70 | 142 | 142 | Outbound | 332 | 5.59 | 41008 | Nearshore | 32.0062 | -80.7951 | 2020-12-11 14:30:46
COSCO DEVELOPMENT | 477950300 | 13.8 | 4.47 | One-way Transit | 29.67 | 1 | 178 | 1200 | 157 | Post-Panamax | 70 | 142 | 143 | Outbound | 332 | 5.59 | 41008 | Nearshore | 32.0038 | -80.793 | 2020-12-11 14:31:39
COSCO DEVELOPMENT | 477950300 | 13.7 | 4.47 | One-way Transit | 26.17 | 0 | 157 | 1200 | 157 | Post-Panamax | 70 | 142 | 142 | Outbound | 332 | 5.59 | 41008 | Nearshore | 32.0007 | -80.7901 | 2020-12-11 14:32:43
COSCO DEVELOPMENT | 477950300 | 13.5 | 4.47 | One-way Transit | 26.17 | 0 | 157 | 1200 | 157 | Post-Panamax | 70 | 140 | 140 | Outbound | 332 | 5.59 | 41008 | Nearshore | 31.9987 | -80.7882 | 2020-12-11 14:33:23
COSCO DEVELOPMENT | 477950300 | 13 | 4.47 | One-way Transit | 26.17 | 0 | 157 | 1200 | 157 | Post-Panamax | 70 | 119 | 119 | Outbound | 332 | 5.59 | 41008 | Offshore | 31.9878 | -80.7696 | 2020-12-11 14:38:42
COSCO DEVELOPMENT | 477950300 | 13.1 | 4.47 | One-way Transit | 29.67 | 1 | 178 | 1200 | 157 | Post-Panamax | 70 | 118 | 119 | Outbound | 332 | 5.59 | 41008 | Offshore | 31.9855 | -80.7646 | 2020-12-11 14:40:01
COSCO DEVELOPMENT | 477950300 | 13.1 | 4.47 | One-way Transit | 29.67 | 1 | 178 | 1200 | 157 | Post-Panamax | 70 | 118 | 119 | Outbound | 332 | 5.59 | 41008 | Offshore | 31.9846 | -80.7627 | 2020-12-11 14:40:33
COSCO DEVELOPMENT | 477950300 | 13.2 | 4.47 | One-way Transit | 26.17 | 0 | 157 | 1200 | 157 | Post-Panamax | 70 | 119 | 119 | Outbound | 332 | 5.59 | 41008 | Offshore | 31.9825 | -80.7583 | 2020-12-11 14:41:41
COSCO DEVELOPMENT | 477950300 | 13.3 | 4.47 | One-way Transit | 26.17 | 0 | 157 | 1200 | 157 | Post-Panamax | 70 | 119 | 119 | Outbound | 332 | 5.59 | 41008 | Offshore | 31.9808 | -80.7546 | 2020-12-11 14:42:43
COSCO DEVELOPMENT | 477950300 | 13.3 | 4.47 | One-way Transit | 26.17 | 0 | 157 | 1200 | 157 | Post-Panamax | 70 | 119 | 119 | Outbound | 332 | 5.59 | 41008 | Offshore | 31.9796 | -80.752 | 2020-12-11 14:43:24
COSCO DEVELOPMENT | 477950300 | 13 | 4.47 | One-way Transit | 29.67 | 1 | 178 | 1200 | 157 | Post-Panamax | 70 | 119 | 118 | Outbound | 332 | 5.59 | 41008 | Offshore | 31.9772 | -80.747 | 2020-12-11 14:44:42
COSCO DEVELOPMENT | 477950300 | 12.6 | 4.47 | One-way Transit | 29.67 | 1 | 178 | 1200 | 157 | Post-Panamax | 70 | 120 | 119 | Outbound | 332 | 5.59 | 41008 | Offshore | 31.9755 | -80.7434 | 2020-12-11 14:45:43
COSCO DEVELOPMENT | 477950300 | 12 | 4.47 | One-way Transit | 26.17 | 0 | 157 | 1200 | 157 | Post-Panamax | 70 | 117 | 117 | Outbound | 332 | 5.59 | 41008 | Offshore | 31.9737 | -80.7394 | 2020-12-11 14:46:50
COSCO SHIPPING PEONY | 477168400 | 13.1 | 2.01 | One-way Transit | 29.67 | 1 | 178 | 1200 | 157 | Post-Panamax | 71 | 297 | 298 | Inbound | 17 | 3.13 | 41008 | Offshore | 31.9731 | -80.7372 | 2020-12-11 18:09:38
COSCO SHIPPING PEONY | 477168400 | 13.1 | 2.01 | One-way Transit | 26.17 | 0 | 157 | 1200 | 157 | Post-Panamax | 71 | 298 | 298 | Inbound | 17 | 3.13 | 41008 | Offshore | 31.9751 | -80.7416 | 2020-12-11 18:10:48
COSCO SHIPPING PEONY | 477168400 | 13.2 | 2.01 | One-way Transit | 26.17 | 0 | 157 | 1200 | 157 | Post-Panamax | 71 | 298 | 298 | Inbound | 17 | 3.13 | 41008 | Offshore | 31.9763 | -80.7442 | 2020-12-11 18:11:28
COSCO SHIPPING PEONY | 477168400 | 13.2 | 2.01 | One-way Transit | 26.17 | 0 | 157 | 1200 | 157 | Post-Panamax | 71 | 298 | 298 | Inbound | 17 | 3.13 | 41008 | Offshore | 31.9788 | -80.7499 | 2020-12-11 18:12:56
COSCO SHIPPING PEONY | 477168400 | 13.2 | 2.01 | One-way Transit | 26.17 | 0 | 157 | 1200 | 157 | Post-Panamax | 71 | 298 | 298 | Inbound | 17 | 3.13 | 41008 | Offshore | 31.9797 | -80.7518 | 2020-12-11 18:13:28
COSCO SHIPPING PEONY | 477168400 | 13.2 | 2.01 | One-way Transit | 26.17 | 0 | 157 | 1200 | 157 | Post-Panamax | 71 | 298 | 298 | Inbound | 17 | 3.13 | 41008 | Offshore | 31.9817 | -80.7563 | 2020-12-11 18:14:39
COSCO SHIPPING PEONY | 477168400 | 13.2 | 2.01 | One-way Transit | 26.17 | 0 | 157 | 1200 | 157 | Post-Panamax | 71 | 298 | 298 | Inbound | 17 | 3.13 | 41008 | Offshore | 31.9837 | -80.7606 | 2020-12-11 18:15:46
COSCO SHIPPING PEONY | 477168400 | 13.3 | 2.01 | One-way Transit | 26.17 | 0 | 157 | 1200 | 157 | Post-Panamax | 71 | 298 | 298 | Inbound | 17 | 3.13 | 41008 | Offshore | 31.9858 | -80.765 | 2020-12-11 18:16:50
COSCO SHIPPING PEONY | 477168400 | 13.3 | 2.01 | One-way Transit | 29.67 | 1 | 178 | 1200 | 157 | Post-Panamax | 71 | 299 | 298 | Inbound | 17 | 3.13 | 41008 | Offshore | 31.9866 | -80.7669 | 2020-12-11 18:17:25
COSCO SHIPPING PEONY | 477168400 | 13.4 | 2.01 | One-way Transit | 29.67 | 1 | 178 | 1200 | 157 | Post-Panamax | 71 | 299 | 298 | Inbound | 17 | 3.13 | 41008 | Offshore | 31.9894 | -80.7727 | 2020-12-11 18:18:55
COSCO SHIPPING PEONY | 477168400 | 13.4 | 2.01 | One-way Transit | 29.67 | 1 | 178 | 1200 | 157 | Post-Panamax | 71 | 299 | 298 | Inbound | 17 | 3.13 | 41008 | Offshore | 31.9902 | -80.7745 | 2020-12-11 18:19:26
COSCO SHIPPING PEONY | 477168400 | 13.1 | 2.01 | One-way Transit | 26.17 | 0 | 157 | 1200 | 157 | Post-Panamax | 71 | 320 | 320 | Inbound | 50 | 3.8 | 41008 | Nearshore | 32.0005 | -80.7899 | 2020-12-11 18:23:54
COSCO SHIPPING PEONY | 477168400 | 13 | 2.01 | One-way Transit | 26.17 | 0 | 157 | 1200 | 157 | Post-Panamax | 71 | 320 | 320 | Inbound | 50 | 3.8 | 41008 | Nearshore | 32.0024 | -80.7917 | 2020-12-11 18:24:34
COSCO SHIPPING PEONY | 477168400 | 13 | 2.01 | One-way Transit | 26.17 | 0 | 157 | 1200 | 157 | Post-Panamax | 71 | 322 | 322 | Inbound | 50 | 3.8 | 41008 | Nearshore | 32.0052 | -80.7943 | 2020-12-11 18:25:37
COSCO SHIPPING PEONY | 477168400 | 13 | 2.01 | One-way Transit | 29.67 | 1 | 178 | 1200 | 157 | Post-Panamax | 71 | 323 | 322 | Inbound | 50 | 3.8 | 41008 | Nearshore | 32.0076 | -80.7964 | 2020-12-11 18:26:25
COSCO SHIPPING PEONY | 477168400 | 13.1 | 2.01 | One-way Transit | 29.67 | 1 | 178 | 1200 | 157 | Post-Panamax | 71 | 323 | 322 | Inbound | 50 | 3.8 | 41008 | Nearshore | 32.011 | -80.7995 | 2020-12-11 18:27:35
COSCO SHIPPING PEONY | 477168400 | 13.3 | 2.01 | One-way Transit | 29.67 | 1 | 178 | 1200 | 157 | Post-Panamax | 71 | 323 | 322 | Inbound | 50 | 3.8 | 41008 | Nearshore | 32.0149 | -80.803 | 2020-12-11 18:28:53
COSCO SHIPPING PEONY | 477168400 | 13.3 | 2.01 | One-way Transit | 29.67 | 1 | 178 | 1200 | 157 | Post-Panamax | 71 | 323 | 322 | Inbound | 50 | 3.8 | 41008 | Nearshore | 32.0163 | -80.8042 | 2020-12-11 18:29:25
COSCO SHIPPING PEONY | 477168400 | 13.4 | 2.01 | One-way Transit | 29.67 | 1 | 178 | 1200 | 157 | Post-Panamax | 71 | 321 | 320 | Inbound | 50 | 3.8 | 41008 | Nearshore | 32.0198 | -80.8074 | 2020-12-11 18:30:38
COSCO SHIPPING PEONY | 477168400 | 13.5 | 2.01 | One-way Transit | 29.67 | 1 | 178 | 1200 | 157 | Post-Panamax | 71 | 321 | 320 | Inbound | 50 | 3.8 | 41008 | Nearshore | 32.0231 | -80.8106 | 2020-12-11 18:31:44
COSCO SHIPPING PEONY | 477168400 | 13.6 | 2.01 | One-way Transit | 29.67 | 1 | 178 | 1200 | 157 | Post-Panamax | 71 | 320 | 319 | Inbound | 50 | 3.8 | 41008 | Nearshore | 32.0266 | -80.814 | 2020-12-11 18:32:53
COSCO SHIPPING PEONY | 477168400 | 13.6 | 2.01 | One-way Transit | 36.67 | 3 | 220 | 1200 | 157 | Post-Panamax | 71 | 318 | 315 | Inbound | 50 | 3.8 | 41008 | Nearshore | 32.028 | -80.8154 | 2020-12-11 18:33:23
ASTRID SCHULTE | 232023089 | 14.6 | 2.01 | One-way Transit | 30.5 | 3 | 183 | 997 | 131 | Post-Panamax | 73 | 297 | 300 | Inbound | 50 | 3.8 | 41008 | Offshore | 31.9737 | -80.739 | 2020-12-11 19:16:58
ASTRID SCHULTE | 232023089 | 14.8 | 2.01 | One-way Transit | 30.5 | 3 | 183 | 997 | 131 | Post-Panamax | 73 | 298 | 301 | Inbound | 50 | 3.8 | 41008 | Offshore | 31.9749 | -80.7416 | 2020-12-11 19:17:34
ASTRID SCHULTE | 232023089 | 15.1 | 2.01 | One-way Transit | 27.67 | 2 | 166 | 997 | 131 | Post-Panamax | 73 | 298 | 300 | Inbound | 50 | 3.8 | 41008 | Offshore | 31.9769 | -80.7459 | 2020-12-11 19:18:34
ASTRID SCHULTE | 232023089 | 15.5 | 2.01 | One-way Transit | 30.5 | 3 | 183 | 997 | 131 | Post-Panamax | 73 | 297 | 300 | Inbound | 50 | 3.8 | 41008 | Offshore | 31.9796 | -80.7519 | 2020-12-11 19:19:51
ASTRID SCHULTE | 232023089 | 15.7 | 1.34 | One-way Transit | 27.67 | 2 | 166 | 997 | 131 | Post-Panamax | 73 | 298 | 300 | Inbound | 70 | 3.8 | 41008 | Offshore | 31.9806 | -80.7541 | 2020-12-11 19:20:22
ASTRID SCHULTE | 232023089 | 16.5 | 1.34 | One-way Transit | 33.33 | 4 | 200 | 997 | 131 | Post-Panamax | 73 | 297 | 301 | Inbound | 70 | 3.8 | 41008 | Offshore | 31.9835 | -80.7606 | 2020-12-11 19:21:39
ASTRID SCHULTE | 232023089 | 17 | 1.34 | One-way Transit | 30.5 | 3 | 183 | 997 | 131 | Post-Panamax | 73 | 298 | 301 | Inbound | 70 | 3.8 | 41008 | Offshore | 31.9858 | -80.7655 | 2020-12-11 19:22:39
ASTRID SCHULTE | 232023089 | 17.3 | 1.34 | One-way Transit | 30.5 | 3 | 183 | 997 | 131 | Post-Panamax | 73 | 298 | 301 | Inbound | 70 | 3.8 | 41008 | Offshore | 31.9881 | -80.7704 | 2020-12-11 19:23:39
ASTRID SCHULTE | 232023089 | 17.5 | 1.34 | One-way Transit | 27.67 | 2 | 166 | 997 | 131 | Post-Panamax | 73 | 298 | 300 | Inbound | 70 | 3.8 | 41008 | Offshore | 31.9908 | -80.7763 | 2020-12-11 19:24:52
ASTRID SCHULTE | 232023089 | 17.6 | 1.34 | One-way Transit | 33.33 | 4 | 200 | 997 | 131 | Post-Panamax | 73 | 318 | 322 | Inbound | 70 | 3.8 | 41008 | Nearshore | 31.9999 | -80.7894 | 2020-12-11 19:27:58
ASTRID SCHULTE | 232023089 | 17.5 | 1.34 | One-way Transit | 39 | 6 | 234 | 997 | 131 | Post-Panamax | 73 | 319 | 325 | Inbound | 70 | 3.8 | 41008 | Nearshore | 32.0018 | -80.7913 | 2020-12-11 19:28:29
ASTRID SCHULTE | 232023089 | 17.1 | 1.34 | One-way Transit | 30.5 | 3 | 183 | 997 | 131 | Post-Panamax | 73 | 322 | 325 | Inbound | 70 | 3.8 | 41008 | Nearshore | 32.0064 | -80.7954 | 2020-12-11 19:29:46
ASTRID SCHULTE | 232023089 | 16.7 | 1.34 | One-way Transit | 24.67 | 1 | 148 | 997 | 131 | Post-Panamax | 73 | 324 | 323 | Inbound | 70 | 3.8 | 41008 | Nearshore | 32.0108 | -80.7991 | 2020-12-11 19:30:59
ASTRID SCHULTE | 232023089 | 16.6 | 1.34 | One-way Transit | 24.67 | 1 | 148 | 997 | 131 | Post-Panamax | 73 | 322 | 323 | Inbound | 70 | 3.8 | 41008 | Nearshore | 32.0131 | -80.8013 | 2020-12-11 19:31:34
ASTRID SCHULTE | 232023089 | 16.6 | 1.34 | One-way Transit | 27.67 | 2 | 166 | 997 | 131 | Post-Panamax | 73 | 321 | 323 | Inbound | 70 | 3.8 | 41008 | Nearshore | 32.0177 | -80.8055 | 2020-12-11 19:32:51
ASTRID SCHULTE | 232023089 | 16.7 | 1.34 | One-way Transit | 27.67 | 2 | 166 | 997 | 131 | Post-Panamax | 73 | 321 | 323 | Inbound | 70 | 3.8 | 41008 | Nearshore | 32.0215 | -80.8091 | 2020-12-11 19:33:58
ASTRID SCHULTE | 232023089 | 16.9 | 1.34 | One-way Transit | 27.67 | 2 | 166 | 997 | 131 | Post-Panamax | 73 | 321 | 323 | Inbound | 70 | 3.8 | 41008 | Nearshore | 32.0243 | -80.8115 | 2020-12-11 19:34:39
MAERSK SEMBAWANG | 565448000 | 16.1 | 16.78 | One-way Transit | 31 | 3 | 186 | 1046 | 131 | Post-Panamax | 71 | 138 | 141 | Outbound | 259 | 21.03 | 41008 | Nearshore | 32.028 | -80.8154 | 2020-12-10 03:14:35
MAERSK SEMBAWANG | 565448000 | 15.9 | 16.78 | One-way Transit | 24.83 | 1 | 149 | 1046 | 131 | Post-Panamax | 71 | 142 | 143 | Outbound | 259 | 21.03 | 41008 | Nearshore | 32.0246 | -80.8121 | 2020-12-10 03:15:34
MAERSK SEMBAWANG | 565448000 | 15.8 | 16.78 | One-way Transit | 24.83 | 1 | 149 | 1046 | 131 | Post-Panamax | 71 | 142 | 143 | Outbound | 259 | 21.03 | 41008 | Nearshore | 32.0211 | -80.809 | 2020-12-10 03:16:35
MAERSK SEMBAWANG | 565448000 | 15.7 | 16.78 | One-way Transit | 24.83 | 1 | 149 | 1046 | 131 | Post-Panamax | 71 | 142 | 143 | Outbound | 259 | 21.03 | 41008 | Nearshore | 32.0173 | -80.8055 | 2020-12-10 03:17:40
MAERSK SEMBAWANG | 565448000 | 15.7 | 16.78 | One-way Transit | 24.83 | 1 | 149 | 1046 | 131 | Post-Panamax | 71 | 142 | 143 | Outbound | 259 | 21.03 | 41008 | Nearshore | 32.0135 | -80.802 | 2020-12-10 03:18:47
MAERSK SEMBAWANG | 565448000 | 15.4 | 16.78 | One-way Transit | 21.83 | 0 | 131 | 1046 | 131 | Post-Panamax | 71 | 143 | 143 | Outbound | 259 | 21.03 | 41008 | Nearshore | 32.0094 | -80.7983 | 2020-12-10 03:19:58
MAERSK SEMBAWANG | 565448000 | 15.3 | 19.24 | One-way Transit | 21.83 | 0 | 131 | 1046 | 131 | Post-Panamax | 71 | 143 | 143 | Outbound | 255 | 22.59 | 41008 | Nearshore | 32.0076 | -80.7968 | 2020-12-10 03:20:29
MAERSK SEMBAWANG | 565448000 | 15.3 | 19.24 | One-way Transit | 21.83 | 0 | 131 | 1046 | 131 | Post-Panamax | 71 | 142 | 142 | Outbound | 255 | 22.59 | 41008 | Nearshore | 32.0036 | -80.7931 | 2020-12-10 03:21:41
MAERSK SEMBAWANG | 565448000 | 15.2 | 19.24 | One-way Transit | 24.83 | 1 | 149 | 1046 | 131 | Post-Panamax | 71 | 142 | 141 | Outbound | 255 | 22.59 | 41008 | Nearshore | 31.9996 | -80.7894 | 2020-12-10 03:22:51
MAERSK SEMBAWANG | 565448000 | 15.2 | 19.24 | One-way Transit | 21.83 | 0 | 131 | 1046 | 131 | Post-Panamax | 71 | 119 | 119 | Outbound | 255 | 22.59 | 41008 | Offshore | 31.9915 | -80.7775 | 2020-12-10 03:25:59
MAERSK SEMBAWANG | 565448000 | 15.3 | 19.24 | One-way Transit | 24.83 | 1 | 149 | 1046 | 131 | Post-Panamax | 71 | 117 | 118 | Outbound | 255 | 22.59 | 41008 | Offshore | 31.9903 | -80.7748 | 2020-12-10 03:26:34
MAERSK SEMBAWANG | 565448000 | 15.5 | 19.24 | One-way Transit | 24.83 | 1 | 149 | 1046 | 131 | Post-Panamax | 71 | 119 | 120 | Outbound | 255 | 22.59 | 41008 | Offshore | 31.9881 | -80.7698 | 2020-12-10 03:27:40
MAERSK SEMBAWANG | 565448000 | 15.8 | 19.24 | One-way Transit | 21.83 | 0 | 131 | 1046 | 131 | Post-Panamax | 71 | 119 | 119 | Outbound | 255 | 22.59 | 41008 | Offshore | 31.9857 | -80.7649 | 2020-12-10 03:28:47
MAERSK SEMBAWANG | 565448000 | 16 | 19.24 | One-way Transit | 21.83 | 0 | 131 | 1046 | 131 | Post-Panamax | 71 | 118 | 118 | Outbound | 255 | 22.59 | 41008 | Offshore | 31.9841 | -80.7612 | 2020-12-10 03:29:34
MAERSK SEMBAWANG | 565448000 | 16.5 | 19.24 | One-way Transit | 24.83 | 1 | 149 | 1046 | 131 | Post-Panamax | 71 | 117 | 118 | Outbound | 255 | 22.59 | 41008 | Offshore | 31.9818 | -80.756 | 2020-12-10 03:30:41
MAERSK SEMBAWANG | 565448000 | 16.7 | 19.24 | One-way Transit | 31 | 3 | 186 | 1046 | 131 | Post-Panamax | 71 | 117 | 120 | Outbound | 255 | 22.59 | 41008 | Offshore | 31.9795 | -80.7506 | 2020-12-10 03:31:47
MAERSK SEMBAWANG | 565448000 | 16.7 | 19.24 | One-way Transit | 31 | 3 | 186 | 1046 | 131 | Post-Panamax | 71 | 118 | 121 | Outbound | 255 | 22.59 | 41008 | Offshore | 31.9778 | -80.7468 | 2020-12-10 03:32:34
MAERSK SEMBAWANG | 565448000 | 15.9 | 19.24 | One-way Transit | 24.83 | 1 | 149 | 1046 | 131 | Post-Panamax | 71 | 119 | 120 | Outbound | 255 | 22.59 | 41008 | Offshore | 31.9756 | -80.7421 | 2020-12-10 03:33:34
MAERSK SEMBAWANG | 565448000 | 14.6 | 19.24 | One-way Transit | 24.83 | 1 | 149 | 1046 | 131 | Post-Panamax | 71 | 119 | 120 | Outbound | 255 | 22.59 | 41008 | Offshore | 31.9734 | -80.7374 | 2020-12-10 03:34:39
MOL MODERN | 538004203 | 12.7 | 19.24 | One-way Transit | 24 | 0 | 144 | 991 | 144 | Post-Panamax | 71 | 297 | 297 | Inbound | 260 | 24.83 | 41008 | Offshore | 31.9732 | -80.7372 | 2020-12-10 05:47:51
MOL MODERN | 538004203 | 12.7 | 19.24 | One-way Transit | 26.83 | 1 | 161 | 991 | 144 | Post-Panamax | 71 | 299 | 298 | Inbound | 260 | 24.83 | 41008 | Offshore | 31.9745 | -80.7404 | 2020-12-10 05:48:44
MOL MODERN | 538004203 | 12.8 | 19.24 | One-way Transit | 26.83 | 1 | 161 | 991 | 144 | Post-Panamax | 71 | 299 | 298 | Inbound | 260 | 24.83 | 41008 | Offshore | 31.9765 | -80.7446 | 2020-12-10 05:49:53
MOL MODERN | 538004203 | 12.8 | 19.24 | One-way Transit | 26.83 | 1 | 161 | 991 | 144 | Post-Panamax | 71 | 299 | 298 | Inbound | 260 | 24.83 | 41008 | Offshore | 31.9774 | -80.7465 | 2020-12-10 05:50:23
MOL MODERN | 538004203 | 12.9 | 19.24 | One-way Transit | 24 | 0 | 144 | 991 | 144 | Post-Panamax | 71 | 298 | 298 | Inbound | 260 | 24.83 | 41008 | Offshore | 31.9793 | -80.7507 | 2020-12-10 05:51:33
MOL MODERN | 538004203 | 12.8 | 19.24 | One-way Transit | 26.83 | 1 | 161 | 991 | 144 | Post-Panamax | 71 | 298 | 297 | Inbound | 260 | 24.83 | 41008 | Offshore | 31.9813 | -80.755 | 2020-12-10 05:52:43
MOL MODERN | 538004203 | 12.8 | 19.24 | One-way Transit | 24 | 0 | 144 | 991 | 144 | Post-Panamax | 71 | 297 | 297 | Inbound | 260 | 24.83 | 41008 | Offshore | 31.9829 | -80.7588 | 2020-12-10 05:53:42
MOL MODERN | 538004203 | 12.8 | 19.24 | One-way Transit | 26.83 | 1 | 161 | 991 | 144 | Post-Panamax | 71 | 298 | 297 | Inbound | 260 | 24.83 | 41008 | Offshore | 31.9846 | -80.7625 | 2020-12-10 05:54:43
MOL MODERN | 538004203 | 12.9 | 19.24 | One-way Transit | 26.83 | 1 | 161 | 991 | 144 | Post-Panamax | 71 | 298 | 297 | Inbound | 260 | 24.83 | 41008 | Offshore | 31.9866 | -80.7669 | 2020-12-10 05:55:53
MOL MODERN | 538004203 | 12.9 | 19.24 | One-way Transit | 24 | 0 | 144 | 991 | 144 | Post-Panamax | 71 | 298 | 298 | Inbound | 260 | 24.83 | 41008 | Offshore | 31.9877 | -80.7693 | 2020-12-10 05:56:34
MOL MODERN | 538004203 | 13 | 19.24 | One-way Transit | 26.83 | 1 | 161 | 991 | 144 | Post-Panamax | 71 | 299 | 298 | Inbound | 260 | 24.83 | 41008 | Offshore | 31.9897 | -80.7737 | 2020-12-10 05:57:44
MOL MODERN | 538004203 | 13 | 19.24 | One-way Transit | 24 | 0 | 144 | 991 | 144 | Post-Panamax | 71 | 298 | 298 | Inbound | 260 | 24.83 | 41008 | Offshore | 31.9911 | -80.7767 | 2020-12-10 05:58:32
MOL MODERN | 538004203 | 13 | 19.24 | One-way Transit | 24 | 0 | 144 | 991 | 144 | Post-Panamax | 71 | 321 | 321 | Inbound | 260 | 24.83 | 41008 | Nearshore | 32.0008 | -80.7903 | 2020-12-10 06:02:43
MOL MODERN | 538004203 | 13 | 19.24 | One-way Transit | 26.83 | 1 | 161 | 991 | 144 | Post-Panamax | 71 | 322 | 323 | Inbound | 260 | 24.83 | 41008 | Nearshore | 32.0031 | -80.7925 | 2020-12-10 06:03:32
MOL MODERN | 538004203 | 13.1 | 19.24 | One-way Transit | 24 | 0 | 144 | 991 | 144 | Post-Panamax | 71 | 323 | 323 | Inbound | 260 | 24.83 | 41008 | Nearshore | 32.0065 | -80.7955 | 2020-12-10 06:04:42
MOL MODERN | 538004203 | 13.2 | 19.24 | One-way Transit | 26.83 | 1 | 161 | 991 | 144 | Post-Panamax | 71 | 323 | 322 | Inbound | 260 | 24.83 | 41008 | Nearshore | 32.0089 | -80.7976 | 2020-12-10 06:05:32
MOL MODERN | 538004203 | 13.3 | 19.24 | One-way Transit | 29.67 | 2 | 178 | 991 | 144 | Post-Panamax | 71 | 323 | 321 | Inbound | 260 | 24.83 | 41008 | Nearshore | 32.0124 | -80.8007 | 2020-12-10 06:06:43
MOL MODERN | 538004203 | 13.3 | 19.24 | One-way Transit | 26.83 | 1 | 161 | 991 | 144 | Post-Panamax | 71 | 322 | 321 | Inbound | 260 | 24.83 | 41008 | Nearshore | 32.0148 | -80.8028 | 2020-12-10 06:07:31
MOL MODERN | 538004203 | 13.4 | 19.24 | One-way Transit | 26.83 | 1 | 161 | 991 | 144 | Post-Panamax | 71 | 321 | 320 | Inbound | 260 | 24.83 | 41008 | Nearshore | 32.0187 | -80.8065 | 2020-12-10 06:08:53
MOL MODERN | 538004203 | 13.6 | 19.24 | One-way Transit | 29.67 | 2 | 178 | 991 | 144 | Post-Panamax | 71 | 322 | 320 | Inbound | 260 | 24.83 | 41008 | Nearshore | 32.0217 | -80.8093 | 2020-12-10 06:09:50
MOL MODERN | 538004203 | 13.7 | 19.24 | One-way Transit | 26.83 | 1 | 161 | 991 | 144 | Post-Panamax | 71 | 321 | 320 | Inbound | 260 | 24.83 | 41008 | Nearshore | 32.0242 | -80.8117 | 2020-12-10 06:10:43
MOL MODERN | 538004203 | 13.8 | 19.24 | One-way Transit | 26.83 | 1 | 161 | 991 | 144 | Post-Panamax | 71 | 320 | 319 | Inbound | 260 | 24.83 | 41008 | Nearshore | 32.0266 | -80.814 | 2020-12-10 06:11:34
NYK NEBULA | 354891000 | 13.3 | 14.09 | One-way Transit | 17.5 | 0 | 105 | 968 | 105 | Post-Panamax | 71 | 296 | 296 | Inbound | 281 | 18.12 | 41008 | Offshore | 31.9732 | -80.738 | 2020-12-10 09:51:15
NYK NEBULA | 354891000 | 13.5 | 14.09 | One-way Transit | 20.33 | 1 | 122 | 968 | 105 | Post-Panamax | 71 | 298 | 297 | Inbound | 281 | 18.12 | 41008 | Offshore | 31.9755 | -80.7432 | 2020-12-10 09:52:36
NYK NEBULA | 354891000 | 13.9 | 14.09 | One-way Transit | 23.17 | 2 | 139 | 968 | 105 | Post-Panamax | 71 | 298 | 296 | Inbound | 281 | 18.12 | 41008 | Offshore | 31.9778 | -80.7486 | 2020-12-10 09:53:56
NYK NEBULA | 354891000 | 13.9 | 14.09 | One-way Transit | 17.5 | 0 | 105 | 968 | 105 | Post-Panamax | 71 | 297 | 297 | Inbound | 281 | 18.12 | 41008 | Offshore | 31.9787 | -80.7507 | 2020-12-10 09:54:25
NYK NEBULA | 354891000 | 14.2 | 14.09 | One-way Transit | 17.5 | 0 | 105 | 968 | 105 | Post-Panamax | 71 | 297 | 297 | Inbound | 281 | 18.12 | 41008 | Offshore | 31.9809 | -80.7555 | 2020-12-10 09:55:37
NYK NEBULA | 354891000 | 14.3 | 14.09 | One-way Transit | 20.33 | 1 | 122 | 968 | 105 | Post-Panamax | 71 | 300 | 299 | Inbound | 281 | 18.12 | 41008 | Offshore | 31.9831 | -80.7601 | 2020-12-10 09:56:44
NYK NEBULA | 354891000 | 14.4 | 14.09 | One-way Transit | 20.33 | 1 | 122 | 968 | 105 | Post-Panamax | 71 | 300 | 299 | Inbound | 281 | 18.12 | 41008 | Offshore | 31.9845 | -80.763 | 2020-12-10 09:57:27
NYK NEBULA | 354891000 | 14.7 | 14.09 | One-way Transit | 20.33 | 1 | 122 | 968 | 105 | Post-Panamax | 71 | 300 | 299 | Inbound | 281 | 18.12 | 41008 | Offshore | 31.9874 | -80.7688 | 2020-12-10 09:58:50
NYK NEBULA | 354891000 | 14.8 | 14.09 | One-way Transit | 23.17 | 2 | 139 | 968 | 105 | Post-Panamax | 71 | 300 | 298 | Inbound | 281 | 18.12 | 41008 | Offshore | 31.9886 | -80.7713 | 2020-12-10 09:59:26
NYK NEBULA | 354891000 | 14.9 | 14.09 | One-way Transit | 20.33 | 1 | 122 | 968 | 105 | Post-Panamax | 71 | 300 | 299 | Inbound | 281 | 18.12 | 41008 | Offshore | 31.9913 | -80.7768 | 2020-12-10 10:00:44
NYK NEBULA | 354891000 | 15.2 | 14.09 | One-way Transit | 20.33 | 1 | 122 | 968 | 105 | Post-Panamax | 71 | 322 | 321 | Inbound | 281 | 18.12 | 41008 | Nearshore | 31.9994 | -80.789 | 2020-12-10 10:03:50
NYK NEBULA | 354891000 | 15.1 | 14.09 | One-way Transit | 20.33 | 1 | 122 | 968 | 105 | Post-Panamax | 71 | 321 | 322 | Inbound | 281 | 18.12 | 41008 | Nearshore | 32.0033 | -80.7927 | 2020-12-10 10:05:00
NYK NEBULA | 354891000 | 14.9 | 14.09 | One-way Transit | 20.33 | 1 | 122 | 968 | 105 | Post-Panamax | 71 | 322 | 321 | Inbound | 281 | 18.12 | 41008 | Nearshore | 32.0054 | -80.7945 | 2020-12-10 10:05:36
NYK NEBULA | 354891000 | 14.9 | 14.09 | One-way Transit | 23.17 | 2 | 139 | 968 | 105 | Post-Panamax | 71 | 322 | 320 | Inbound | 281 | 18.12 | 41008 | Nearshore | 32.0087 | -80.7975 | 2020-12-10 10:06:38
NYK NEBULA | 354891000 | 15.1 | 14.09 | One-way Transit | 23.17 | 2 | 139 | 968 | 105 | Post-Panamax | 71 | 322 | 320 | Inbound | 281 | 18.12 | 41008 | Nearshore | 32.0127 | -80.8012 | 2020-12-10 10:07:50
NYK NEBULA | 354891000 | 15.2 | 14.09 | One-way Transit | 20.33 | 1 | 122 | 968 | 105 | Post-Panamax | 71 | 322 | 321 | Inbound | 281 | 18.12 | 41008 | Nearshore | 32.0167 | -80.8049 | 2020-12-10 10:09:00
NYK NEBULA | 354891000 | 15.5 | 14.09 | One-way Transit | 20.33 | 1 | 122 | 968 | 105 | Post-Panamax | 71 | 322 | 321 | Inbound | 281 | 18.12 | 41008 | Nearshore | 32.0177 | -80.8058 | 2020-12-10 10:09:39
NYK NEBULA | 354891000 | 15.4 | 14.09 | One-way Transit | 20.33 | 1 | 122 | 968 | 105 | Post-Panamax | 71 | 322 | 321 | Inbound | 281 | 18.12 | 41008 | Nearshore | 32.0218 | -80.8096 | 2020-12-10 10:10:31
NYK NEBULA | 354891000 | 15.6 | 14.09 | One-way Transit | 20.33 | 1 | 122 | 968 | 105 | Post-Panamax | 71 | 322 | 321 | Inbound | 281 | 18.12 | 41008 | Nearshore | 32.0257 | -80.813 | 2020-12-10 10:11:36
MOL GLIDE | 477346500 | 16.7 | 9.4 | One-way Transit | 32.33 | 4 | 194 | 902 | 131 | Panamax | 74 | 136 | 140 | Outbound | 310 | 14.99 | 41008 | Nearshore | 32.0279 | -80.8151 | 2020-12-10 11:49:30
MOL GLIDE | 477346500 | 16.5 | 9.4 | One-way Transit | 27 | 2 | 162 | 902 | 131 | Panamax | 74 | 140 | 142 | Outbound | 310 | 14.99 | 41008 | Nearshore | 32.0239 | -80.8112 | 2020-12-10 11:50:37
MOL GLIDE | 477346500 | 16.3 | 9.4 | One-way Transit | 24.5 | 1 | 147 | 902 | 131 | Panamax | 74 | 141 | 142 | Outbound | 310 | 14.99 | 41008 | Nearshore | 32.0196 | -80.8072 | 2020-12-10 11:51:50
MOL GLIDE | 477346500 | 16.4 | 9.4 | One-way Transit | 21.83 | 0 | 131 | 902 | 131 | Panamax | 74 | 142 | 142 | Outbound | 310 | 14.99 | 41008 | Nearshore | 32.0156 | -80.8037 | 2020-12-10 11:52:55
MOL GLIDE | 477346500 | 16.3 | 9.4 | One-way Transit | 21.83 | 0 | 131 | 902 | 131 | Panamax | 74 | 143 | 143 | Outbound | 310 | 14.99 | 41008 | Nearshore | 32.0135 | -80.8017 | 2020-12-10 11:53:31
MOL GLIDE | 477346500 | 16 | 9.4 | One-way Transit | 24.5 | 1 | 147 | 902 | 131 | Panamax | 74 | 142 | 143 | Outbound | 310 | 14.99 | 41008 | Nearshore | 32.0089 | -80.7975 | 2020-12-10 11:54:50
MOL GLIDE | 477346500 | 15.9 | 9.4 | One-way Transit | 24.5 | 1 | 147 | 902 | 131 | Panamax | 74 | 142 | 143 | Outbound | 310 | 14.99 | 41008 | Nearshore | 32.0067 | -80.7955 | 2020-12-10 11:55:27
MOL GLIDE | 477346500 | 15.5 | 9.4 | One-way Transit | 24.5 | 1 | 147 | 902 | 131 | Panamax | 74 | 142 | 143 | Outbound | 310 | 14.99 | 41008 | Nearshore | 32.0027 | -80.7918 | 2020-12-10 11:56:38
MOL GLIDE | 477346500 | 15.5 | 9.4 | One-way Transit | 24.5 | 1 | 147 | 902 | 131 | Panamax | 74 | 141 | 140 | Outbound | 310 | 14.99 | 41008 | Nearshore | 31.9986 | -80.788 | 2020-12-10 11:57:50
MOL GLIDE | 477346500 | 15.9 | 9.4 | One-way Transit | 24.5 | 1 | 147 | 902 | 131 | Panamax | 74 | 118 | 119 | Outbound | 310 | 14.99 | 41008 | Offshore | 31.9905 | -80.7755 | 2020-12-10 12:00:55
MOL GLIDE | 477346500 | 16 | 9.4 | One-way Transit | 24.5 | 1 | 147 | 902 | 131 | Panamax | 74 | 118 | 119 | Outbound | 310 | 14.99 | 41008 | Offshore | 31.9892 | -80.7727 | 2020-12-10 12:01:32
MOL GLIDE | 477346500 | 15.7 | 9.4 | One-way Transit | 24.5 | 1 | 147 | 902 | 131 | Panamax | 74 | 118 | 119 | Outbound | 310 | 14.99 | 41008 | Offshore | 31.9866 | -80.7669 | 2020-12-10 12:02:50
MOL GLIDE | 477346500 | 15.4 | 9.4 | One-way Transit | 24.5 | 1 | 147 | 902 | 131 | Panamax | 74 | 119 | 120 | Outbound | 310 | 14.99 | 41008 | Offshore | 31.9846 | -80.7623 | 2020-12-10 12:03:50
MOL GLIDE | 477346500 | 14.7 | 9.4 | One-way Transit | 27 | 2 | 162 | 902 | 131 | Panamax | 74 | 117 | 119 | Outbound | 310 | 14.99 | 41008 | Offshore | 31.9824 | -80.7575 | 2020-12-10 12:04:55
MOL GLIDE | 477346500 | 14.3 | 9.4 | One-way Transit | 27 | 2 | 162 | 902 | 131 | Panamax | 74 | 117 | 119 | Outbound | 310 | 14.99 | 41008 | Offshore | 31.9813 | -80.7551 | 2020-12-10 12:05:32
MOL GLIDE | 477346500 | 13.8 | 9.4 | One-way Transit | 27 | 2 | 162 | 902 | 131 | Panamax | 74 | 117 | 119 | Outbound | 310 | 14.99 | 41008 | Offshore | 31.9796 | -80.751 | 2020-12-10 12:06:32
MOL GLIDE | 477346500 | 13.2 | 9.4 | One-way Transit | 24.5 | 1 | 147 | 902 | 131 | Panamax | 74 | 118 | 119 | Outbound | 310 | 14.99 | 41008 | Offshore | 31.9777 | -80.7468 | 2020-12-10 12:07:38
MOL GLIDE | 477346500 | 13 | 9.4 | One-way Transit | 27 | 2 | 162 | 902 | 131 | Panamax | 74 | 117 | 119 | Outbound | 310 | 14.99 | 41008 | Offshore | 31.9768 | -80.7449 | 2020-12-10 12:08:09
MOL GLIDE | 477346500 | 12.5 | 9.4 | One-way Transit | 24.5 | 1 | 147 | 902 | 131 | Panamax | 74 | 121 | 122 | Outbound | 310 | 14.99 | 41008 | Offshore | 31.9744 | -80.7397 | 2020-12-10 12:09:33
CSL TACOMA | 311057100 | 13.3 | 7.61 | One-way Transit | 17.5 | 0 | 105 | 751 | 105 | Panamax | 70 | 141 | 141 | Outbound | 288 | 9.84 | 41008 | Nearshore | 32.0264 | -80.8136 | 2020-12-10 15:02:38
CSL TACOMA | 311057100 | 13.3 | 7.61 | One-way Transit | 19.67 | 1 | 118 | 751 | 105 | Panamax | 70 | 142 | 141 | Outbound | 288 | 9.84 | 41008 | Nearshore | 32.023 | -80.8105 | 2020-12-10 15:03:52
CSL TACOMA | 311057100 | 13.3 | 7.61 | One-way Transit | 21.83 | 2 | 131 | 751 | 105 | Panamax | 70 | 143 | 141 | Outbound | 288 | 9.84 | 41008 | Nearshore | 32.0216 | -80.8092 | 2020-12-10 15:04:18
CSL TACOMA | 311057100 | 13.4 | 7.61 | One-way Transit | 19.67 | 1 | 118 | 751 | 105 | Panamax | 70 | 142 | 141 | Outbound | 288 | 9.84 | 41008 | Nearshore | 32.0176 | -80.8056 | 2020-12-10 15:05:39
CSL TACOMA | 311057100 | 13.4 | 7.61 | One-way Transit | 21.83 | 2 | 131 | 751 | 105 | Panamax | 70 | 143 | 141 | Outbound | 288 | 9.84 | 41008 | Nearshore | 32.014 | -80.8025 | 2020-12-10 15:06:50
CSL TACOMA | 311057100 | 13.3 | 7.61 | One-way Transit | 19.67 | 1 | 118 | 751 | 105 | Panamax | 70 | 143 | 142 | Outbound | 288 | 9.84 | 41008 | Nearshore | 32.0122 | -80.8008 | 2020-12-10 15:07:28
CSL TACOMA | 311057100 | 13.2 | 7.61 | One-way Transit | 17.5 | 0 | 105 | 751 | 105 | Panamax | 70 | 142 | 142 | Outbound | 288 | 9.84 | 41008 | Nearshore | 32.0082 | -80.7972 | 2020-12-10 15:08:51
CSL TACOMA | 311057100 | 13.2 | 7.61 | One-way Transit | 19.67 | 1 | 118 | 751 | 105 | Panamax | 70 | 143 | 142 | Outbound | 288 | 9.84 | 41008 | Nearshore | 32.0052 | -80.7947 | 2020-12-10 15:09:51
CSL TACOMA | 311057100 | 13.2 | 7.61 | One-way Transit | 24 | 3 | 144 | 751 | 105 | Panamax | 70 | 144 | 141 | Outbound | 288 | 9.84 | 41008 | Nearshore | 32.0038 | -80.7935 | 2020-12-10 15:10:20
CSL TACOMA | 311057100 | 13.1 | 7.61 | One-way Transit | 28.33 | 5 | 170 | 751 | 105 | Panamax | 70 | 145 | 140 | Outbound | 288 | 9.84 | 41008 | Nearshore | 31.9998 | -80.79 | 2020-12-10 15:11:40
CSL TACOMA | 311057100 | 12.6 | 7.61 | One-way Transit | 26.17 | 4 | 157 | 751 | 105 | Panamax | 70 | 123 | 119 | Outbound | 288 | 9.84 | 41008 | Offshore | 31.9905 | -80.7768 | 2020-12-10 15:15:51
CSL TACOMA | 311057100 | 12.5 | 7.61 | One-way Transit | 19.67 | 1 | 118 | 751 | 105 | Panamax | 70 | 118 | 117 | Outbound | 288 | 9.84 | 41008 | Offshore | 31.9885 | -80.7728 | 2020-12-10 15:17:00
CSL TACOMA | 311057100 | 12.6 | 7.61 | One-way Transit | 21.83 | 2 | 131 | 751 | 105 | Panamax | 70 | 119 | 117 | Outbound | 288 | 9.84 | 41008 | Offshore | 31.9877 | -80.771 | 2020-12-10 15:17:29
CSL TACOMA | 311057100 | 12.6 | 7.61 | One-way Transit | 19.67 | 1 | 118 | 751 | 105 | Panamax | 70 | 118 | 117 | Outbound | 288 | 9.84 | 41008 | Offshore | 31.986 | -80.7673 | 2020-12-10 15:18:30
CSL TACOMA | 311057100 | 12.6 | 7.61 | One-way Transit | 19.67 | 1 | 118 | 751 | 105 | Panamax | 70 | 116 | 115 | Outbound | 288 | 9.84 | 41008 | Offshore | 31.9838 | -80.7624 | 2020-12-10 15:19:52
CSL TACOMA | 311057100 | 12.7 | 6.26 | One-way Transit | 21.83 | 2 | 131 | 751 | 105 | Panamax | 70 | 116 | 114 | Outbound | 279 | 9.17 | 41008 | Offshore | 31.9823 | -80.7587 | 2020-12-10 15:20:51
CSL TACOMA | 311057100 | 12.7 | 6.26 | One-way Transit | 21.83 | 2 | 131 | 751 | 105 | Panamax | 70 | 116 | 114 | Outbound | 279 | 9.17 | 41008 | Offshore | 31.9813 | -80.7562 | 2020-12-10 15:21:29
CSL TACOMA | 311057100 | 12.1 | 6.26 | One-way Transit | 21.83 | 2 | 131 | 751 | 105 | Panamax | 70 | 116 | 114 | Outbound | 279 | 9.17 | 41008 | Offshore | 31.9798 | -80.7526 | 2020-12-10 15:22:30
CSL TACOMA | 311057100 | 11.2 | 6.26 | One-way Transit | 19.67 | 1 | 118 | 751 | 105 | Panamax | 70 | 115 | 116 | Outbound | 279 | 9.17 | 41008 | Offshore | 31.9782 | -80.7485 | 2020-12-10 15:23:40
CSL TACOMA | 311057100 | 10.6 | 6.26 | One-way Transit | 21.83 | 2 | 131 | 751 | 105 | Panamax | 70 | 118 | 116 | Outbound | 279 | 9.17 | 41008 | Offshore | 31.9766 | -80.7449 | 2020-12-10 15:24:51
CSL TACOMA | 311057100 | 10.3 | 6.26 | One-way Transit | 19.67 | 1 | 118 | 751 | 105 | Panamax | 70 | 118 | 117 | Outbound | 279 | 9.17 | 41008 | Offshore | 31.9759 | -80.7434 | 2020-12-10 15:25:22
CSL TACOMA | 311057100 | 9.7 | 6.26 | One-way Transit | 21.83 | 2 | 131 | 751 | 105 | Panamax | 70 | 118 | 116 | Outbound | 279 | 9.17 | 41008 | Offshore | 31.9739 | -80.7391 | 2020-12-10 15:26:51
CSL TACOMA | 311057100 | 9.4 | 6.26 | One-way Transit | 19.67 | 1 | 118 | 751 | 105 | Panamax | 70 | 118 | 117 | Outbound | 279 | 9.17 | 41008 | Offshore | 31.9731 | -80.7373 | 2020-12-10 15:27:29
NORTHERN JUSTICE | 255806105 | 13.2 | 4.03 | One-way Transit | 23 | 0 | 138 | 1086 | 138 | Post-Panamax | 71 | 142 | 142 | Outbound | 276 | 7.16 | 41008 | Nearshore | 32.0266 | -80.8139 | 2020-12-10 16:36:37
NORTHERN JUSTICE | 255806105 | 13.4 | 4.03 | One-way Transit | 26.17 | 1 | 157 | 1086 | 138 | Post-Panamax | 71 | 143 | 142 | Outbound | 276 | 7.16 | 41008 | Nearshore | 32.0226 | -80.8104 | 2020-12-10 16:37:56
NORTHERN JUSTICE | 255806105 | 13.5 | 4.03 | One-way Transit | 23 | 0 | 138 | 1086 | 138 | Post-Panamax | 71 | 142 | 142 | Outbound | 276 | 7.16 | 41008 | Nearshore | 32.0196 | -80.8077 | 2020-12-10 16:38:57
NORTHERN JUSTICE | 255806105 | 13.5 | 4.03 | One-way Transit | 23 | 0 | 138 | 1086 | 138 | Post-Panamax | 71 | 141 | 141 | Outbound | 276 | 7.16 | 41008 | Nearshore | 32.0171 | -80.8055 | 2020-12-10 16:39:47
NORTHERN JUSTICE | 255806105 | 13.5 | 4.03 | One-way Transit | 23 | 0 | 138 | 1086 | 138 | Post-Panamax | 71 | 141 | 141 | Outbound | 276 | 7.16 | 41008 | Nearshore | 32.0152 | -80.8037 | 2020-12-10 16:40:27
NORTHERN JUSTICE | 255806105 | 13.5 | 4.03 | One-way Transit | 23 | 0 | 138 | 1086 | 138 | Post-Panamax | 71 | 141 | 141 | Outbound | 276 | 7.16 | 41008 | Nearshore | 32.0112 | -80.8001 | 2020-12-10 16:41:48
NORTHERN JUSTICE | 255806105 | 13.4 | 4.03 | One-way Transit | 23 | 0 | 138 | 1086 | 138 | Post-Panamax | 71 | 141 | 141 | Outbound | 276 | 7.16 | 41008 | Nearshore | 32.0088 | -80.7979 | 2020-12-10 16:42:33
NORTHERN JUSTICE | 255806105 | 13.4 | 4.03 | One-way Transit | 23 | 0 | 138 | 1086 | 138 | Post-Panamax | 71 | 141 | 141 | Outbound | 276 | 7.16 | 41008 | Nearshore | 32.0053 | -80.7947 | 2020-12-10 16:43:48
NORTHERN JUSTICE | 255806105 | 13.4 | 4.03 | One-way Transit | 26.17 | 1 | 157 | 1086 | 138 | Post-Panamax | 71 | 142 | 141 | Outbound | 276 | 7.16 | 41008 | Nearshore | 32.0029 | -80.7926 | 2020-12-10 16:44:35
NORTHERN JUSTICE | 255806105 | 13.4 | 4.03 | One-way Transit | 38.67 | 5 | 232 | 1086 | 138 | Post-Panamax | 71 | 144 | 139 | Outbound | 276 | 7.16 | 41008 | Nearshore | 31.9993 | -80.7895 | 2020-12-10 16:45:45
NORTHERN JUSTICE | 255806105 | 13.4 | 4.03 | One-way Transit | 26.17 | 1 | 157 | 1086 | 138 | Post-Panamax | 71 | 120 | 119 | Outbound | 276 | 7.16 | 41008 | Offshore | 31.9909 | -80.7764 | 2020-12-10 16:49:35
NORTHERN JUSTICE | 255806105 | 13.7 | 4.03 | One-way Transit | 26.17 | 1 | 157 | 1086 | 138 | Post-Panamax | 71 | 120 | 119 | Outbound | 276 | 7.16 | 41008 | Offshore | 31.9887 | -80.7719 | 2020-12-10 16:50:47
NORTHERN JUSTICE | 255806105 | 13.3 | 4.03 | One-way Transit | 23 | 0 | 138 | 1086 | 138 | Post-Panamax | 71 | 119 | 119 | Outbound | 276 | 7.16 | 41008 | Offshore | 31.9866 | -80.7675 | 2020-12-10 16:51:55
NORTHERN JUSTICE | 255806105 | 13.1 | 4.03 | One-way Transit | 26.17 | 1 | 157 | 1086 | 138 | Post-Panamax | 71 | 120 | 119 | Outbound | 276 | 7.16 | 41008 | Offshore | 31.9857 | -80.7656 | 2020-12-10 16:52:25
NORTHERN JUSTICE | 255806105 | 12.6 | 4.03 | One-way Transit | 26.17 | 1 | 157 | 1086 | 138 | Post-Panamax | 71 | 119 | 118 | Outbound | 276 | 7.16 | 41008 | Offshore | 31.9834 | -80.7607 | 2020-12-10 16:53:43
NORTHERN JUSTICE | 255806105 | 12.5 | 4.03 | One-way Transit | 26.17 | 1 | 157 | 1086 | 138 | Post-Panamax | 71 | 119 | 118 | Outbound | 276 | 7.16 | 41008 | Offshore | 31.9825 | -80.7589 | 2020-12-10 16:54:16
NORTHERN JUSTICE | 255806105 | 12.2 | 4.03 | One-way Transit | 26.17 | 1 | 157 | 1086 | 138 | Post-Panamax | 71 | 118 | 117 | Outbound | 276 | 7.16 | 41008 | Offshore | 31.9806 | -80.7548 | 2020-12-10 16:55:24
NORTHERN JUSTICE | 255806105 | 11.5 | 4.03 | One-way Transit | 29.33 | 2 | 176 | 1086 | 138 | Post-Panamax | 71 | 118 | 116 | Outbound | 276 | 7.16 | 41008 | Offshore | 31.9753 | -80.7435 | 2020-12-10 16:58:45
NORTHERN JUSTICE | 255806105 | 11.5 | 4.03 | One-way Transit | 29.33 | 2 | 176 | 1086 | 138 | Post-Panamax | 71 | 117 | 115 | Outbound | 276 | 7.16 | 41008 | Offshore | 31.9744 | -80.7413 | 2020-12-10 16:59:26
NORTHERN JUSTICE | 255806105 | 11.3 | 4.03 | One-way Transit | 26.17 | 1 | 157 | 1086 | 138 | Post-Panamax | 71 | 115 | 114 | Outbound | 276 | 7.16 | 41008 | Offshore | 31.9728 | -80.7374 | 2020-12-10 17:00:37
OOCL ATLANTA | 477920300 | 12.7 | 3.8 | One-way Transit | 23.5 | 0 | 141 | 1059 | 141 | Post-Panamax | 70 | 139 | 139 | Outbound | 257 | 6.04 | 41008 | Nearshore | 32.0258 | -80.8135 | 2020-12-10 18:04:42
OOCL ATLANTA | 477920300 | 12.8 | 3.8 | One-way Transit | 29.67 | 2 | 178 | 1059 | 141 | Post-Panamax | 70 | 140 | 142 | Outbound | 257 | 6.04 | 41008 | Nearshore | 32.0227 | -80.8103 | 2020-12-10 18:05:51
OOCL ATLANTA | 477920300 | 12.9 | 3.8 | One-way Transit | 23.5 | 0 | 141 | 1059 | 141 | Post-Panamax | 70 | 142 | 142 | Outbound | 257 | 6.04 | 41008 | Nearshore | 32.0198 | -80.8078 | 2020-12-10 18:06:52
OOCL ATLANTA | 477920300 | 13 | 3.8 | One-way Transit | 23.5 | 0 | 141 | 1059 | 141 | Post-Panamax | 70 | 142 | 142 | Outbound | 257 | 6.04 | 41008 | Nearshore | 32.0178 | -80.806 | 2020-12-10 18:07:33
OOCL ATLANTA | 477920300 | 13.2 | 3.8 | One-way Transit | 26.5 | 1 | 159 | 1059 | 141 | Post-Panamax | 70 | 141 | 142 | Outbound | 257 | 6.04 | 41008 | Nearshore | 32.014 | -80.8025 | 2020-12-10 18:08:53
OOCL ATLANTA | 477920300 | 13.2 | 3.8 | One-way Transit | 23.5 | 0 | 141 | 1059 | 141 | Post-Panamax | 70 | 142 | 142 | Outbound | 257 | 6.04 | 41008 | Nearshore | 32.012 | -80.8007 | 2020-12-10 18:09:31
OOCL ATLANTA | 477920300 | 13.3 | 3.8 | One-way Transit | 23.5 | 0 | 141 | 1059 | 141 | Post-Panamax | 70 | 142 | 142 | Outbound | 257 | 6.04 | 41008 | Nearshore | 32.0085 | -80.7975 | 2020-12-10 18:10:39
OOCL ATLANTA | 477920300 | 13.4 | 3.8 | One-way Transit | 26.5 | 1 | 159 | 1059 | 141 | Post-Panamax | 70 | 142 | 143 | Outbound | 257 | 6.04 | 41008 | Nearshore | 32.0057 | -80.795 | 2020-12-10 18:11:41
OOCL ATLANTA | 477920300 | 13.4 | 3.8 | One-way Transit | 26.5 | 1 | 159 | 1059 | 141 | Post-Panamax | 70 | 142 | 143 | Outbound | 257 | 6.04 | 41008 | Nearshore | 32.0032 | -80.7927 | 2020-12-10 18:12:31
OOCL ATLANTA | 477920300 | 13.4 | 3.8 | One-way Transit | 23.5 | 0 | 141 | 1059 | 141 | Post-Panamax | 70 | 142 | 142 | Outbound | 257 | 6.04 | 41008 | Nearshore | 32.0002 | -80.79 | 2020-12-10 18:13:32
OOCL ATLANTA | 477920300 | 13.4 | 3.8 | One-way Transit | 26.5 | 1 | 159 | 1059 | 141 | Post-Panamax | 70 | 118 | 119 | Outbound | 257 | 6.04 | 41008 | Offshore | 31.9912 | -80.777 | 2020-12-10 18:17:47
OOCL ATLANTA | 477920300 | 13.7 | 3.8 | One-way Transit | 26.5 | 1 | 159 | 1059 | 141 | Post-Panamax | 70 | 118 | 119 | Outbound | 257 | 6.04 | 41008 | Offshore | 31.9888 | -80.7718 | 2020-12-10 18:18:42
OOCL ATLANTA | 477920300 | 13.8 | 3.8 | One-way Transit | 26.5 | 1 | 159 | 1059 | 141 | Post-Panamax | 70 | 118 | 119 | Outbound | 257 | 6.04 | 41008 | Offshore | 31.9872 | -80.7685 | 2020-12-10 18:19:33
OOCL ATLANTA | 477920300 | 14 | 4.92 | One-way Transit | 23.5 | 0 | 141 | 1059 | 141 | Post-Panamax | 70 | 118 | 118 | Outbound | 247 | 6.71 | 41008 | Offshore | 31.9847 | -80.7632 | 2020-12-10 18:20:53
OOCL ATLANTA | 477920300 | 13.6 | 4.92 | One-way Transit | 23.5 | 0 | 141 | 1059 | 141 | Post-Panamax | 70 | 118 | 118 | Outbound | 247 | 6.71 | 41008 | Offshore | 31.9827 | -80.7588 | 2020-12-10 18:22:00
OOCL ATLANTA | 477920300 | 13.2 | 4.92 | One-way Transit | 26.5 | 1 | 159 | 1059 | 141 | Post-Panamax | 70 | 117 | 118 | Outbound | 247 | 6.71 | 41008 | Offshore | 31.9815 | -80.7562 | 2020-12-10 18:22:41
OOCL ATLANTA | 477920300 | 12.4 | 4.92 | One-way Transit | 29.67 | 2 | 178 | 1059 | 141 | Post-Panamax | 70 | 117 | 119 | Outbound | 247 | 6.71 | 41008 | Offshore | 31.9793 | -80.7513 | 2020-12-10 18:23:59
OOCL ATLANTA | 477920300 | 12 | 4.92 | One-way Transit | 26.5 | 1 | 159 | 1059 | 141 | Post-Panamax | 70 | 118 | 119 | Outbound | 247 | 6.71 | 41008 | Offshore | 31.9777 | -80.7478 | 2020-12-10 18:25:00
OOCL ATLANTA | 477920300 | 11.7 | 4.92 | One-way Transit | 26.5 | 1 | 159 | 1059 | 141 | Post-Panamax | 70 | 118 | 119 | Outbound | 247 | 6.71 | 41008 | Offshore | 31.9768 | -80.746 | 2020-12-10 18:25:35
OOCL ATLANTA | 477920300 | 11.2 | 4.92 | One-way Transit | 23.5 | 0 | 141 | 1059 | 141 | Post-Panamax | 70 | 117 | 117 | Outbound | 247 | 6.71 | 41008 | Offshore | 31.975 | -80.7422 | 2020-12-10 18:26:44
OOCL ATLANTA | 477920300 | 10.9 | 4.92 | One-way Transit | 23.5 | 0 | 141 | 1059 | 141 | Post-Panamax | 70 | 117 | 117 | Outbound | 247 | 6.71 | 41008 | Offshore | 31.9743 | -80.7407 | 2020-12-10 18:27:14
ZIM ANTWERP | 636014220 | 14.7 | 4.92 | One-way Transit | 25.17 | 0 | 151 | 1145 | 151 | Post-Panamax | 79 | 298 | 298 | Inbound | 247 | 6.71 | 41008 | Offshore | 31.9807 | -80.754 | 2020-12-10 19:17:46
ZIM ANTWERP | 636014220 | 14.9 | 4.92 | One-way Transit | 25.17 | 0 | 151 | 1145 | 151 | Post-Panamax | 79 | 298 | 298 | Inbound | 247 | 6.71 | 41008 | Offshore | 31.9826 | -80.7582 | 2020-12-10 19:18:47
ZIM ANTWERP | 636014220 | 14.6 | 4.92 | One-way Transit | 28.5 | 1 | 171 | 1145 | 151 | Post-Panamax | 79 | 297 | 298 | Inbound | 247 | 6.71 | 41008 | Offshore | 31.9849 | -80.7634 | 2020-12-10 19:20:00
ZIM ANTWERP | 636014220 | 14.8 | 2.91 | One-way Transit | 25.17 | 0 | 151 | 1145 | 151 | Post-Panamax | 79 | 298 | 298 | Inbound | 230 | 6.04 | 41008 | Offshore | 31.986 | -80.7659 | 2020-12-10 19:20:35
ZIM ANTWERP | 636014220 | 15.2 | 2.91 | One-way Transit | 28.5 | 1 | 171 | 1145 | 151 | Post-Panamax | 79 | 298 | 299 | Inbound | 230 | 6.04 | 41008 | Offshore | 31.9882 | -80.7707 | 2020-12-10 19:21:41
ZIM ANTWERP | 636014220 | 15.1 | 2.91 | One-way Transit | 28.5 | 1 | 171 | 1145 | 151 | Post-Panamax | 79 | 297 | 298 | Inbound | 230 | 6.04 | 41008 | Offshore | 31.9901 | -80.775 | 2020-12-10 19:22:42
ZIM ANTWERP | 636014220 | 14.9 | 2.91 | One-way Transit | 28.5 | 1 | 171 | 1145 | 151 | Post-Panamax | 79 | 321 | 322 | Inbound | 230 | 6.04 | 41008 | Nearshore | 32.0071 | -80.7962 | 2020-12-10 19:28:45
ZIM ANTWERP | 636014220 | 15.2 | 2.91 | One-way Transit | 28.5 | 1 | 171 | 1145 | 151 | Post-Panamax | 79 | 322 | 323 | Inbound | 230 | 6.04 | 41008 | Nearshore | 32.0107 | -80.7995 | 2020-12-10 19:29:49
ZIM ANTWERP | 636014220 | 15.2 | 2.91 | One-way Transit | 28.5 | 1 | 171 | 1145 | 151 | Post-Panamax | 79 | 322 | 323 | Inbound | 230 | 6.04 | 41008 | Nearshore | 32.0143 | -80.8027 | 2020-12-10 19:30:58
ZIM ANTWERP | 636014220 | 15.3 | 2.91 | One-way Transit | 25.17 | 0 | 151 | 1145 | 151 | Post-Panamax | 79 | 323 | 323 | Inbound | 230 | 6.04 | 41008 | Nearshore | 32.0163 | -80.8044 | 2020-12-10 19:31:32
ZIM ANTWERP | 636014220 | 15.2 | 2.91 | One-way Transit | 25.17 | 0 | 151 | 1145 | 151 | Post-Panamax | 79 | 323 | 323 | Inbound | 230 | 6.04 | 41008 | Nearshore | 32.0202 | -80.8079 | 2020-12-10 19:32:40
ZIM ANTWERP | 636014220 | 15.4 | 2.91 | One-way Transit | 25.17 | 0 | 151 | 1145 | 151 | Post-Panamax | 79 | 323 | 323 | Inbound | 230 | 6.04 | 41008 | Nearshore | 32.0239 | -80.8111 | 2020-12-10 19:33:46
ZIM ANTWERP | 636014220 | 15.8 | 2.91 | One-way Transit | 28.5 | 1 | 171 | 1145 | 151 | Post-Panamax | 79 | 320 | 321 | Inbound | 230 | 6.04 | 41008 | Nearshore | 32.0277 | -80.8147 | 2020-12-10 19:34:50
ONE HONOLULU | 373649000 | 13 | 2.91 | One-way Transit | 25.17 | 0 | 151 | 1099 | 151 | Post-Panamax | 73 | 298 | 298 | Inbound | 230 | 6.04 | 41008 | Offshore | 31.974 | -80.739 | 2020-12-10 19:46:42
ONE HONOLULU | 373649000 | 13.2 | 2.91 | One-way Transit | 25.17 | 0 | 151 | 1099 | 151 | Post-Panamax | 73 | 298 | 298 | Inbound | 230 | 6.04 | 41008 | Offshore | 31.9761 | -80.7435 | 2020-12-10 19:47:53
ONE HONOLULU | 373649000 | 13.3 | 2.91 | One-way Transit | 25.17 | 0 | 151 | 1099 | 151 | Post-Panamax | 73 | 298 | 298 | Inbound | 230 | 6.04 | 41008 | Offshore | 31.977 | -80.7456 | 2020-12-10 19:48:25
ONE HONOLULU | 373649000 | 13.4 | 2.91 | One-way Transit | 25.17 | 0 | 151 | 1099 | 151 | Post-Panamax | 73 | 298 | 298 | Inbound | 230 | 6.04 | 41008 | Offshore | 31.9794 | -80.7507 | 2020-12-10 19:49:45
ONE HONOLULU | 373649000 | 13.5 | 2.91 | One-way Transit | 25.17 | 0 | 151 | 1099 | 151 | Post-Panamax | 73 | 298 | 298 | Inbound | 230 | 6.04 | 41008 | Offshore | 31.9813 | -80.7551 | 2020-12-10 19:50:55
ONE HONOLULU | 373649000 | 13.5 | 2.91 | One-way Transit | 28.33 | 1 | 170 | 1099 | 151 | Post-Panamax | 73 | 297 | 298 | Inbound | 230 | 6.04 | 41008 | Offshore | 31.9831 | -80.759 | 2020-12-10 19:51:56
ONE HONOLULU | 373649000 | 13.6 | 2.91 | One-way Transit | 31.5 | 2 | 189 | 1099 | 151 | Post-Panamax | 73 | 299 | 297 | Inbound | 230 | 6.04 | 41008 | Offshore | 31.9843 | -80.7616 | 2020-12-10 19:52:34
ONE HONOLULU | 373649000 | 13.5 | 2.91 | One-way Transit | 28.33 | 1 | 170 | 1099 | 151 | Post-Panamax | 73 | 297 | 296 | Inbound | 230 | 6.04 | 41008 | Offshore | 31.9863 | -80.7661 | 2020-12-10 19:53:44
ONE HONOLULU | 373649000 | 13.6 | 2.91 | One-way Transit | 31.5 | 2 | 189 | 1099 | 151 | Post-Panamax | 73 | 296 | 298 | Inbound | 230 | 6.04 | 41008 | Offshore | 31.9883 | -80.7709 | 2020-12-10 19:54:52
ONE HONOLULU | 373649000 | 13.6 | 2.91 | One-way Transit | 25.17 | 0 | 151 | 1099 | 151 | Post-Panamax | 73 | 298 | 298 | Inbound | 230 | 6.04 | 41008 | Offshore | 31.9893 | -80.773 | 2020-12-10 19:55:24
ONE HONOLULU | 373649000 | 13.5 | 2.91 | One-way Transit | 37.83 | 4 | 227 | 1099 | 151 | Post-Panamax | 73 | 316 | 320 | Inbound | 230 | 6.04 | 41008 | Nearshore | 31.9988 | -80.7886 | 2020-12-10 19:59:44
ONE HONOLULU | 373649000 | 13.4 | 2.91 | One-way Transit | 34.67 | 3 | 208 | 1099 | 151 | Post-Panamax | 73 | 320 | 323 | Inbound | 230 | 6.04 | 41008 | Nearshore | 32.0011 | -80.7909 | 2020-12-10 20:00:35
ONE HONOLULU | 373649000 | 13.4 | 2.91 | One-way Transit | 25.17 | 0 | 151 | 1099 | 151 | Post-Panamax | 73 | 323 | 323 | Inbound | 230 | 6.04 | 41008 | Nearshore | 32.0047 | -80.794 | 2020-12-10 20:01:42
ONE HONOLULU | 373649000 | 13.5 | 2.91 | One-way Transit | 28.33 | 1 | 170 | 1099 | 151 | Post-Panamax | 73 | 322 | 323 | Inbound | 230 | 6.04 | 41008 | Nearshore | 32.0077 | -80.7967 | 2020-12-10 20:02:42
ONE HONOLULU | 373649000 | 13.6 | 2.91 | One-way Transit | 28.33 | 1 | 170 | 1099 | 151 | Post-Panamax | 73 | 322 | 323 | Inbound | 230 | 6.04 | 41008 | Nearshore | 32.0111 | -80.7997 | 2020-12-10 20:03:52
ONE HONOLULU | 373649000 | 13.8 | 2.91 | One-way Transit | 28.33 | 1 | 170 | 1099 | 151 | Post-Panamax | 73 | 322 | 323 | Inbound | 230 | 6.04 | 41008 | Nearshore | 32.0142 | -80.8024 | 2020-12-10 20:04:53
ONE HONOLULU | 373649000 | 13.9 | 2.91 | One-way Transit | 28.33 | 1 | 170 | 1099 | 151 | Post-Panamax | 73 | 323 | 322 | Inbound | 230 | 6.04 | 41008 | Nearshore | 32.0163 | -80.8042 | 2020-12-10 20:05:31
ONE HONOLULU | 373649000 | 14 | 2.91 | One-way Transit | 28.33 | 1 | 170 | 1099 | 151 | Post-Panamax | 73 | 322 | 321 | Inbound | 230 | 6.04 | 41008 | Nearshore | 32.0198 | -80.8074 | 2020-12-10 20:06:39
ONE HONOLULU | 373649000 | 14.1 | 2.91 | One-way Transit | 25.17 | 0 | 151 | 1099 | 151 | Post-Panamax | 73 | 321 | 321 | Inbound | 230 | 6.04 | 41008 | Nearshore | 32.023 | -80.8105 | 2020-12-10 20:07:41
ONE HONOLULU | 373649000 | 14.3 | 2.91 | One-way Transit | 28.33 | 1 | 170 | 1099 | 151 | Post-Panamax | 73 | 320 | 321 | Inbound | 230 | 6.04 | 41008 | Nearshore | 32.0265 | -80.8138 | 2020-12-10 20:08:50
MSC WESER | 255805923 | 15.1 | 10.07 | One-way Transit | 16.33 | 0 | 98 | 686 | 98 | Panamax | 74 | 137 | 137 | Outbound | 295 | 17.9 | 41008 | Nearshore | 32.0281 | -80.8157 | 2020-12-09 01:12:41
MSC WESER | 255805923 | 15.1 | 10.07 | One-way Transit | 18.33 | 1 | 110 | 686 | 98 | Panamax | 74 | 139 | 140 | Outbound | 295 | 17.9 | 41008 | Nearshore | 32.0241 | -80.8114 | 2020-12-09 01:14:00
MSC WESER | 255805923 | 15 | 10.07 | One-way Transit | 18.33 | 1 | 110 | 686 | 98 | Panamax | 74 | 142 | 143 | Outbound | 295 | 17.9 | 41008 | Nearshore | 32.0224 | -80.8097 | 2020-12-09 01:14:31
MSC WESER | 255805923 | 15 | 10.07 | One-way Transit | 16.33 | 0 | 98 | 686 | 98 | Panamax | 74 | 144 | 144 | Outbound | 295 | 17.9 | 41008 | Nearshore | 32.0174 | -80.8055 | 2020-12-09 01:15:59
MSC WESER | 255805923 | 14.8 | 10.07 | One-way Transit | 18.33 | 1 | 110 | 686 | 98 | Panamax | 74 | 143 | 142 | Outbound | 295 | 17.9 | 41008 | Nearshore | 32.014 | -80.8025 | 2020-12-09 01:16:59
MSC WESER | 255805923 | 14.8 | 10.07 | One-way Transit | 18.33 | 1 | 110 | 686 | 98 | Panamax | 74 | 143 | 142 | Outbound | 295 | 17.9 | 41008 | Nearshore | 32.0095 | -80.7986 | 2020-12-09 01:18:20
MSC WESER | 255805923 | 14.7 | 10.07 | One-way Transit | 22.33 | 3 | 134 | 686 | 98 | Panamax | 74 | 144 | 141 | Outbound | 295 | 17.9 | 41008 | Nearshore | 32.0047 | -80.7943 | 2020-12-09 01:19:49
MSC WESER | 255805923 | 14.6 | 14.32 | One-way Transit | 20.33 | 2 | 122 | 686 | 98 | Panamax | 74 | 142 | 140 | Outbound | 300 | 20.58 | 41008 | Nearshore | 32.0009 | -80.7908 | 2020-12-09 01:20:59
MSC WESER | 255805923 | 14.6 | 14.32 | One-way Transit | 18.33 | 1 | 110 | 686 | 98 | Panamax | 74 | 141 | 140 | Outbound | 300 | 20.58 | 41008 | Nearshore | 31.9993 | -80.7893 | 2020-12-09 01:21:30
MSC WESER | 255805923 | 14.1 | 14.32 | One-way Transit | 16.33 | 0 | 98 | 686 | 98 | Panamax | 74 | 118 | 118 | Outbound | 300 | 20.58 | 41008 | Offshore | 31.9918 | -80.7785 | 2020-12-09 01:24:30
MSC WESER | 255805923 | 14.4 | 14.32 | One-way Transit | 16.33 | 0 | 98 | 686 | 98 | Panamax | 74 | 118 | 118 | Outbound | 300 | 20.58 | 41008 | Offshore | 31.9896 | -80.7737 | 2020-12-09 01:25:37
MSC WESER | 255805923 | 14.5 | 14.32 | One-way Transit | 16.33 | 0 | 98 | 686 | 98 | Panamax | 74 | 118 | 118 | Outbound | 300 | 20.58 | 41008 | Offshore | 31.9883 | -80.7709 | 2020-12-09 01:26:20
MSC WESER | 255805923 | 14.8 | 14.32 | One-way Transit | 18.33 | 1 | 110 | 686 | 98 | Panamax | 74 | 119 | 118 | Outbound | 300 | 20.58 | 41008 | Offshore | 31.9831 | -80.7596 | 2020-12-09 01:29:00
MSC WESER | 255805923 | 14.8 | 14.32 | One-way Transit | 16.33 | 0 | 98 | 686 | 98 | Panamax | 74 | 118 | 118 | Outbound | 300 | 20.58 | 41008 | Offshore | 31.9818 | -80.7568 | 2020-12-09 01:29:39
MAERSK SEMBAWANG | 565448000 | 9.2 | 13.42 | One-way Transit | 27.83 | 2 | 167 | 1046 | 131 | Post-Panamax | 71 | 298 | 300 | Inbound | 314 | 17.9 | 41008 | Offshore | 31.9732 | -80.7378 | 2020-12-09 06:08:49
MAERSK SEMBAWANG | 565448000 | 9.2 | 13.42 | One-way Transit | 27.83 | 2 | 167 | 1046 | 131 | Post-Panamax | 71 | 298 | 300 | Inbound | 314 | 17.9 | 41008 | Offshore | 31.9744 | -80.7405 | 2020-12-09 06:09:49
MAERSK SEMBAWANG | 565448000 | 9.2 | 13.42 | One-way Transit | 27.83 | 2 | 167 | 1046 | 131 | Post-Panamax | 71 | 298 | 300 | Inbound | 314 | 17.9 | 41008 | Offshore | 31.9758 | -80.7436 | 2020-12-09 06:10:58
MAERSK SEMBAWANG | 565448000 | 9.2 | 13.42 | One-way Transit | 27.83 | 2 | 167 | 1046 | 131 | Post-Panamax | 71 | 298 | 300 | Inbound | 314 | 17.9 | 41008 | Offshore | 31.9764 | -80.745 | 2020-12-09 06:11:29
MAERSK SEMBAWANG | 565448000 | 9.3 | 13.42 | One-way Transit | 27.83 | 2 | 167 | 1046 | 131 | Post-Panamax | 71 | 298 | 300 | Inbound | 314 | 17.9 | 41008 | Offshore | 31.9781 | -80.7485 | 2020-12-09 06:12:49
MAERSK SEMBAWANG | 565448000 | 9.4 | 13.42 | One-way Transit | 27.83 | 2 | 167 | 1046 | 131 | Post-Panamax | 71 | 298 | 300 | Inbound | 314 | 17.9 | 41008 | Offshore | 31.9795 | -80.7517 | 2020-12-09 06:13:59
MAERSK SEMBAWANG | 565448000 | 9.4 | 13.42 | One-way Transit | 27.83 | 2 | 167 | 1046 | 131 | Post-Panamax | 71 | 298 | 300 | Inbound | 314 | 17.9 | 41008 | Offshore | 31.9803 | -80.7535 | 2020-12-09 06:14:39
MAERSK SEMBAWANG | 565448000 | 10.3 | 13.42 | One-way Transit | 31 | 3 | 186 | 1046 | 131 | Post-Panamax | 71 | 298 | 301 | Inbound | 314 | 17.9 | 41008 | Offshore | 31.9816 | -80.7564 | 2020-12-09 06:15:40
MAERSK SEMBAWANG | 565448000 | 11.6 | 13.42 | One-way Transit | 27.83 | 2 | 167 | 1046 | 131 | Post-Panamax | 71 | 300 | 302 | Inbound | 314 | 17.9 | 41008 | Offshore | 31.9834 | -80.7601 | 2020-12-09 06:16:49
MAERSK SEMBAWANG | 565448000 | 12.5 | 13.42 | One-way Transit | 27.83 | 2 | 167 | 1046 | 131 | Post-Panamax | 71 | 300 | 302 | Inbound | 314 | 17.9 | 41008 | Offshore | 31.9854 | -80.7641 | 2020-12-09 06:18:00
MAERSK SEMBAWANG | 565448000 | 13 | 13.42 | One-way Transit | 27.83 | 2 | 167 | 1046 | 131 | Post-Panamax | 71 | 300 | 302 | Inbound | 314 | 17.9 | 41008 | Offshore | 31.9872 | -80.7678 | 2020-12-09 06:19:00
MAERSK SEMBAWANG | 565448000 | 13.3 | 13.42 | One-way Transit | 21.83 | 0 | 131 | 1046 | 131 | Post-Panamax | 71 | 299 | 299 | Inbound | 314 | 17.9 | 41008 | Offshore | 31.9888 | -80.7709 | 2020-12-09 06:19:51
MAERSK SEMBAWANG | 565448000 | 14.3 | 9.62 | One-way Transit | 21.83 | 0 | 131 | 1046 | 131 | Post-Panamax | 71 | 297 | 297 | Inbound | 282 | 18.12 | 41008 | Offshore | 31.9906 | -80.7749 | 2020-12-09 06:20:50
MAERSK SEMBAWANG | 565448000 | 16.6 | 9.62 | One-way Transit | 31 | 3 | 186 | 1046 | 131 | Post-Panamax | 71 | 322 | 325 | Inbound | 282 | 18.12 | 41008 | Nearshore | 32.0005 | -80.7905 | 2020-12-09 06:24:35
MAERSK SEMBAWANG | 565448000 | 16.7 | 9.62 | One-way Transit | 24.83 | 1 | 149 | 1046 | 131 | Post-Panamax | 71 | 324 | 325 | Inbound | 282 | 18.12 | 41008 | Nearshore | 32.0049 | -80.7943 | 2020-12-09 06:25:46
MAERSK SEMBAWANG | 565448000 | 16.8 | 9.62 | One-way Transit | 24.83 | 1 | 149 | 1046 | 131 | Post-Panamax | 71 | 324 | 325 | Inbound | 282 | 18.12 | 41008 | Nearshore | 32.0091 | -80.798 | 2020-12-09 06:26:52
MAERSK SEMBAWANG | 565448000 | 16.8 | 9.62 | One-way Transit | 24.83 | 1 | 149 | 1046 | 131 | Post-Panamax | 71 | 322 | 323 | Inbound | 282 | 18.12 | 41008 | Nearshore | 32.0129 | -80.8012 | 2020-12-09 06:27:53
MAERSK SEMBAWANG | 565448000 | 17 | 9.62 | One-way Transit | 24.83 | 1 | 149 | 1046 | 131 | Post-Panamax | 71 | 322 | 323 | Inbound | 282 | 18.12 | 41008 | Nearshore | 32.017 | -80.8049 | 2020-12-09 06:28:57
MAERSK SEMBAWANG | 565448000 | 17.3 | 9.62 | One-way Transit | 24.83 | 1 | 149 | 1046 | 131 | Post-Panamax | 71 | 322 | 323 | Inbound | 282 | 18.12 | 41008 | Nearshore | 32.0209 | -80.8085 | 2020-12-09 06:29:59
MAERSK SEMBAWANG | 565448000 | 17.5 | 9.62 | One-way Transit | 24.83 | 1 | 149 | 1046 | 131 | Post-Panamax | 71 | 322 | 323 | Inbound | 282 | 18.12 | 41008 | Nearshore | 32.0247 | -80.8119 | 2020-12-09 06:30:59
MAERSK SEMBAWANG | 565448000 | 17.6 | 9.62 | One-way Transit | 27.83 | 2 | 167 | 1046 | 131 | Post-Panamax | 71 | 323 | 321 | Inbound | 282 | 18.12 | 41008 | Nearshore | 32.0266 | -80.8136 | 2020-12-09 06:31:27
NORTHERN JUSTICE | 255806105 | 17.6 | 12.97 | One-way Transit | 26.17 | 1 | 157 | 1086 | 138 | Post-Panamax | 71 | 299 | 298 | Inbound | 286 | 17.67 | 41008 | Offshore | 31.9728 | -80.7366 | 2020-12-09 07:28:43
NORTHERN JUSTICE | 255806105 | 17.6 | 12.97 | One-way Transit | 26.17 | 1 | 157 | 1086 | 138 | Post-Panamax | 71 | 298 | 297 | Inbound | 286 | 17.67 | 41008 | Offshore | 31.9751 | -80.7417 | 2020-12-09 07:29:43
NORTHERN JUSTICE | 255806105 | 17.7 | 12.97 | One-way Transit | 26.17 | 1 | 157 | 1086 | 138 | Post-Panamax | 71 | 298 | 297 | Inbound | 286 | 17.67 | 41008 | Offshore | 31.9776 | -80.7473 | 2020-12-09 07:30:50
NORTHERN JUSTICE | 255806105 | 17.6 | 12.97 | One-way Transit | 26.17 | 1 | 157 | 1086 | 138 | Post-Panamax | 71 | 298 | 297 | Inbound | 286 | 17.67 | 41008 | Offshore | 31.9799 | -80.7525 | 2020-12-09 07:31:51
NORTHERN JUSTICE | 255806105 | 17.5 | 12.97 | One-way Transit | 26.17 | 1 | 157 | 1086 | 138 | Post-Panamax | 71 | 298 | 297 | Inbound | 286 | 17.67 | 41008 | Offshore | 31.9814 | -80.7559 | 2020-12-09 07:32:30
NORTHERN JUSTICE | 255806105 | 17.4 | 12.97 | One-way Transit | 26.17 | 1 | 157 | 1086 | 138 | Post-Panamax | 71 | 298 | 297 | Inbound | 286 | 17.67 | 41008 | Offshore | 31.9842 | -80.762 | 2020-12-09 07:33:43
NORTHERN JUSTICE | 255806105 | 17.3 | 12.97 | One-way Transit | 23 | 0 | 138 | 1086 | 138 | Post-Panamax | 71 | 298 | 298 | Inbound | 286 | 17.67 | 41008 | Offshore | 31.9869 | -80.768 | 2020-12-09 07:34:56
NORTHERN JUSTICE | 255806105 | 17.2 | 12.97 | One-way Transit | 26.17 | 1 | 157 | 1086 | 138 | Post-Panamax | 71 | 299 | 298 | Inbound | 286 | 17.67 | 41008 | Offshore | 31.9885 | -80.7715 | 2020-12-09 07:35:36
NORTHERN JUSTICE | 255806105 | 17.2 | 12.97 | One-way Transit | 23 | 0 | 138 | 1086 | 138 | Post-Panamax | 71 | 300 | 300 | Inbound | 286 | 17.67 | 41008 | Offshore | 31.9908 | -80.7764 | 2020-12-09 07:36:37
NORTHERN JUSTICE | 255806105 | 16.9 | 12.97 | One-way Transit | 23 | 0 | 138 | 1086 | 138 | Post-Panamax | 71 | 321 | 321 | Inbound | 286 | 17.67 | 41008 | Nearshore | 31.9992 | -80.7887 | 2020-12-09 07:39:28
NORTHERN JUSTICE | 255806105 | 16.4 | 12.97 | One-way Transit | 26.17 | 1 | 157 | 1086 | 138 | Post-Panamax | 71 | 321 | 320 | Inbound | 286 | 17.67 | 41008 | Nearshore | 32.0034 | -80.7927 | 2020-12-09 07:40:37
NORTHERN JUSTICE | 255806105 | 16.4 | 12.97 | One-way Transit | 26.17 | 1 | 157 | 1086 | 138 | Post-Panamax | 71 | 323 | 322 | Inbound | 286 | 17.67 | 41008 | Nearshore | 32.0073 | -80.7963 | 2020-12-09 07:41:43
NORTHERN JUSTICE | 255806105 | 16.4 | 12.97 | One-way Transit | 26.17 | 1 | 157 | 1086 | 138 | Post-Panamax | 71 | 323 | 322 | Inbound | 286 | 17.67 | 41008 | Nearshore | 32.0092 | -80.7979 | 2020-12-09 07:42:14
NORTHERN JUSTICE | 255806105 | 16.5 | 12.97 | One-way Transit | 29.33 | 2 | 176 | 1086 | 138 | Post-Panamax | 71 | 323 | 321 | Inbound | 286 | 17.67 | 41008 | Nearshore | 32.0144 | -80.8024 | 2020-12-09 07:43:38
NORTHERN JUSTICE | 255806105 | 16.7 | 12.97 | One-way Transit | 32.5 | 3 | 195 | 1086 | 138 | Post-Panamax | 71 | 323 | 320 | Inbound | 286 | 17.67 | 41008 | Nearshore | 32.0184 | -80.8059 | 2020-12-09 07:44:43
NORTHERN JUSTICE | 255806105 | 16.9 | 12.97 | One-way Transit | 29.33 | 2 | 176 | 1086 | 138 | Post-Panamax | 71 | 322 | 320 | Inbound | 286 | 17.67 | 41008 | Nearshore | 32.0228 | -80.81 | 2020-12-09 07:45:56
NORTHERN JUSTICE | 255806105 | 17.2 | 12.97 | One-way Transit | 29.33 | 2 | 176 | 1086 | 138 | Post-Panamax | 71 | 323 | 321 | Inbound | 286 | 17.67 | 41008 | Nearshore | 32.0269 | -80.8138 | 2020-12-09 07:47:00
EVER SHINE | 235009240 | 13.1 | 15.44 | One-way Transit | 40.5 | 6 | 243 | 984 | 141 | Post-Panamax | 70 | 138 | 144 | Outbound | 307 | 19.46 | 41008 | Nearshore | 32.0281 | -80.8146 | 2020-12-09 09:27:52
EVER SHINE | 235009240 | 12.9 | 15.44 | One-way Transit | 29.17 | 2 | 175 | 984 | 141 | Post-Panamax | 70 | 142 | 144 | Outbound | 307 | 19.46 | 41008 | Nearshore | 32.0262 | -80.8129 | 2020-12-09 09:28:33
EVER SHINE | 235009240 | 13.2 | 15.44 | One-way Transit | 26.33 | 1 | 158 | 984 | 141 | Post-Panamax | 70 | 143 | 144 | Outbound | 307 | 19.46 | 41008 | Nearshore | 32.0232 | -80.8103 | 2020-12-09 09:29:33
EVER SHINE | 235009240 | 13.3 | 15.44 | One-way Transit | 26.33 | 1 | 158 | 984 | 141 | Post-Panamax | 70 | 143 | 144 | Outbound | 307 | 19.46 | 41008 | Nearshore | 32.0196 | -80.8071 | 2020-12-09 09:30:45
EVER SHINE | 235009240 | 13.5 | 15.44 | One-way Transit | 26.33 | 1 | 158 | 984 | 141 | Post-Panamax | 70 | 143 | 144 | Outbound | 307 | 19.46 | 41008 | Nearshore | 32.0142 | -80.8024 | 2020-12-09 09:32:32
EVER SHINE | 235009240 | 13.5 | 15.44 | One-way Transit | 23.5 | 0 | 141 | 984 | 141 | Post-Panamax | 70 | 143 | 143 | Outbound | 307 | 19.46 | 41008 | Nearshore | 32.0126 | -80.801 | 2020-12-09 09:33:06
EVER SHINE | 235009240 | 13.5 | 15.44 | One-way Transit | 29.17 | 2 | 175 | 984 | 141 | Post-Panamax | 70 | 141 | 143 | Outbound | 307 | 19.46 | 41008 | Nearshore | 32.0026 | -80.7918 | 2020-12-09 09:36:34
EVER SHINE | 235009240 | 13.6 | 15.44 | One-way Transit | 26.33 | 1 | 158 | 984 | 141 | Post-Panamax | 70 | 141 | 142 | Outbound | 307 | 19.46 | 41008 | Nearshore | 31.9992 | -80.7885 | 2020-12-09 09:37:44
MOL GLIDE | 477346500 | 14.7 | 18.79 | One-way Transit | 27 | 2 | 162 | 902 | 131 | Panamax | 74 | 298 | 300 | Inbound | 314 | 23.26 | 41008 | Offshore | 31.9728 | -80.737 | 2020-12-09 12:12:38
MOL GLIDE | 477346500 | 14.7 | 18.79 | One-way Transit | 24.5 | 1 | 147 | 902 | 131 | Panamax | 74 | 299 | 300 | Inbound | 314 | 23.26 | 41008 | Offshore | 31.9753 | -80.7425 | 2020-12-09 12:13:57
MOL GLIDE | 477346500 | 14.4 | 18.79 | One-way Transit | 21.83 | 0 | 131 | 902 | 131 | Panamax | 74 | 300 | 300 | Inbound | 314 | 23.26 | 41008 | Offshore | 31.9788 | -80.75 | 2020-12-09 12:15:45
MOL GLIDE | 477346500 | 14.7 | 18.79 | One-way Transit | 21.83 | 0 | 131 | 902 | 131 | Panamax | 74 | 300 | 300 | Inbound | 314 | 23.26 | 41008 | Offshore | 31.9826 | -80.7584 | 2020-12-09 12:17:43
MOL GLIDE | 477346500 | 14.5 | 18.79 | One-way Transit | 21.83 | 0 | 131 | 902 | 131 | Panamax | 74 | 300 | 300 | Inbound | 314 | 23.26 | 41008 | Offshore | 31.9841 | -80.7616 | 2020-12-09 12:18:31
MOL GLIDE | 477346500 | 14.6 | 18.79 | One-way Transit | 21.83 | 0 | 131 | 902 | 131 | Panamax | 74 | 300 | 300 | Inbound | 314 | 23.26 | 41008 | Offshore | 31.9867 | -80.767 | 2020-12-09 12:19:49
MOL GLIDE | 477346500 | 14.4 | 16.33 | One-way Transit | 24.5 | 1 | 147 | 902 | 131 | Panamax | 74 | 299 | 300 | Inbound | 301 | 22.82 | 41008 | Offshore | 31.988 | -80.7699 | 2020-12-09 12:20:31
MOL GLIDE | 477346500 | 14.7 | 16.33 | One-way Transit | 21.83 | 0 | 131 | 902 | 131 | Panamax | 74 | 300 | 300 | Inbound | 301 | 22.82 | 41008 | Offshore | 31.99 | -80.7742 | 2020-12-09 12:21:29
MOL GLIDE | 477346500 | 13.7 | 16.33 | One-way Transit | 21.83 | 0 | 131 | 902 | 131 | Panamax | 74 | 322 | 322 | Inbound | 301 | 22.82 | 41008 | Nearshore | 32.0007 | -80.7901 | 2020-12-09 12:25:55
MOL GLIDE | 477346500 | 13.7 | 16.33 | One-way Transit | 21.83 | 0 | 131 | 902 | 131 | Panamax | 74 | 322 | 322 | Inbound | 301 | 22.82 | 41008 | Nearshore | 32.0025 | -80.7917 | 2020-12-09 12:26:32
MOL GLIDE | 477346500 | 13.1 | 16.33 | One-way Transit | 21.83 | 0 | 131 | 902 | 131 | Panamax | 74 | 324 | 324 | Inbound | 301 | 22.82 | 41008 | Nearshore | 32.0062 | -80.7953 | 2020-12-09 12:27:49
MOL GLIDE | 477346500 | 13.4 | 16.33 | One-way Transit | 21.83 | 0 | 131 | 902 | 131 | Panamax | 74 | 322 | 322 | Inbound | 301 | 22.82 | 41008 | Nearshore | 32.0083 | -80.7972 | 2020-12-09 12:28:33
MOL GLIDE | 477346500 | 13.2 | 16.33 | One-way Transit | 21.83 | 0 | 131 | 902 | 131 | Panamax | 74 | 324 | 324 | Inbound | 301 | 22.82 | 41008 | Nearshore | 32.0124 | -80.8009 | 2020-12-09 12:29:59
MOL GLIDE | 477346500 | 13.5 | 16.33 | One-way Transit | 21.83 | 0 | 131 | 902 | 131 | Panamax | 74 | 324 | 324 | Inbound | 301 | 22.82 | 41008 | Nearshore | 32.0162 | -80.8043 | 2020-12-09 12:31:16
MOL GLIDE | 477346500 | 13.2 | 16.33 | One-way Transit | 29.67 | 3 | 178 | 902 | 131 | Panamax | 74 | 325 | 322 | Inbound | 301 | 22.82 | 41008 | Nearshore | 32.0212 | -80.8086 | 2020-12-09 12:32:57
MOL GLIDE | 477346500 | 13.4 | 16.33 | One-way Transit | 21.83 | 0 | 131 | 902 | 131 | Panamax | 74 | 322 | 322 | Inbound | 301 | 22.82 | 41008 | Nearshore | 32.0241 | -80.8113 | 2020-12-09 12:33:58
MOL GLIDE | 477346500 | 13.2 | 16.33 | One-way Transit | 24.5 | 1 | 147 | 902 | 131 | Panamax | 74 | 323 | 322 | Inbound | 301 | 22.82 | 41008 | Nearshore | 32.0261 | -80.8131 | 2020-12-09 12:34:39
MAERSK SALTORO | 563062200 | 15.3 | 17.22 | One-way Transit | 29 | 1 | 174 | 981 | 157 | Post-Panamax | 70 | 141 | 140 | Outbound | 296 | 21.92 | 41008 | Nearshore | 32.0232 | -80.8109 | 2020-12-09 14:09:53
MAERSK SALTORO | 563062200 | 15.2 | 17.22 | One-way Transit | 29 | 1 | 174 | 981 | 157 | Post-Panamax | 70 | 141 | 140 | Outbound | 296 | 21.92 | 41008 | Nearshore | 32.02 | -80.8079 | 2020-12-09 14:10:54
MAERSK SALTORO | 563062200 | 15.1 | 17.22 | One-way Transit | 29 | 1 | 174 | 981 | 157 | Post-Panamax | 70 | 142 | 141 | Outbound | 296 | 21.92 | 41008 | Nearshore | 32.017 | -80.8051 | 2020-12-09 14:11:48
MAERSK SALTORO | 563062200 | 15.1 | 17.22 | One-way Transit | 29 | 1 | 174 | 981 | 157 | Post-Panamax | 70 | 142 | 141 | Outbound | 296 | 21.92 | 41008 | Nearshore | 32.0155 | -80.8037 | 2020-12-09 14:12:19
MAERSK SALTORO | 563062200 | 14.7 | 17.22 | One-way Transit | 31.83 | 2 | 191 | 981 | 157 | Post-Panamax | 70 | 143 | 141 | Outbound | 296 | 21.92 | 41008 | Nearshore | 32.0037 | -80.7931 | 2020-12-09 14:15:58
MAERSK SALTORO | 563062200 | 14.6 | 17.22 | One-way Transit | 31.83 | 2 | 191 | 981 | 157 | Post-Panamax | 70 | 143 | 141 | Outbound | 296 | 21.92 | 41008 | Nearshore | 32.0012 | -80.7909 | 2020-12-09 14:16:48
MAERSK SALTORO | 563062200 | 14.5 | 17.22 | One-way Transit | 31.83 | 2 | 191 | 981 | 157 | Post-Panamax | 70 | 142 | 140 | Outbound | 296 | 21.92 | 41008 | Nearshore | 31.999 | -80.7889 | 2020-12-09 14:17:30
MAERSK SALTORO | 563062200 | 14.3 | 15.21 | One-way Transit | 31.83 | 2 | 191 | 981 | 157 | Post-Panamax | 70 | 122 | 120 | Outbound | 287 | 22.15 | 41008 | Offshore | 31.9909 | -80.7774 | 2020-12-09 14:20:48
MAERSK SALTORO | 563062200 | 14 | 15.21 | One-way Transit | 31.83 | 2 | 191 | 981 | 157 | Post-Panamax | 70 | 118 | 116 | Outbound | 287 | 22.15 | 41008 | Offshore | 31.984 | -80.7629 | 2020-12-09 14:24:25
MAERSK SALTORO | 563062200 | 13.7 | 15.21 | One-way Transit | 31.83 | 2 | 191 | 981 | 157 | Post-Panamax | 70 | 117 | 115 | Outbound | 287 | 22.15 | 41008 | Offshore | 31.9807 | -80.7551 | 2020-12-09 14:26:24
MAERSK SALTORO | 563062200 | 12.8 | 15.21 | One-way Transit | 29 | 1 | 174 | 981 | 157 | Post-Panamax | 70 | 117 | 116 | Outbound | 287 | 22.15 | 41008 | Offshore | 31.9778 | -80.7486 | 2020-12-09 14:28:12
COSCO DEVELOPMENT | 477950300 | 14.9 | 15.21 | One-way Transit | 29.67 | 1 | 178 | 1200 | 157 | Post-Panamax | 70 | 298 | 299 | Inbound | 287 | 22.15 | 41008 | Offshore | 31.9731 | -80.7377 | 2020-12-09 15:14:45
COSCO DEVELOPMENT | 477950300 | 14.9 | 15.21 | One-way Transit | 29.67 | 1 | 178 | 1200 | 157 | Post-Panamax | 70 | 298 | 299 | Inbound | 287 | 22.15 | 41008 | Offshore | 31.9751 | -80.7421 | 2020-12-09 15:15:46
COSCO DEVELOPMENT | 477950300 | 15 | 15.21 | One-way Transit | 29.67 | 1 | 178 | 1200 | 157 | Post-Panamax | 70 | 298 | 299 | Inbound | 287 | 22.15 | 41008 | Offshore | 31.9763 | -80.7448 | 2020-12-09 15:16:20
COSCO DEVELOPMENT | 477950300 | 15.4 | 15.21 | One-way Transit | 29.67 | 1 | 178 | 1200 | 157 | Post-Panamax | 70 | 298 | 299 | Inbound | 287 | 22.15 | 41008 | Offshore | 31.9785 | -80.7498 | 2020-12-09 15:17:27
COSCO DEVELOPMENT | 477950300 | 15.6 | 15.21 | One-way Transit | 29.67 | 1 | 178 | 1200 | 157 | Post-Panamax | 70 | 298 | 299 | Inbound | 287 | 22.15 | 41008 | Offshore | 31.9808 | -80.7547 | 2020-12-09 15:18:34
COSCO DEVELOPMENT | 477950300 | 15.7 | 15.21 | One-way Transit | 29.67 | 1 | 178 | 1200 | 157 | Post-Panamax | 70 | 298 | 299 | Inbound | 287 | 22.15 | 41008 | Offshore | 31.983 | -80.7595 | 2020-12-09 15:19:40
COSCO DEVELOPMENT | 477950300 | 15.8 | 15.44 | One-way Transit | 29.67 | 1 | 178 | 1200 | 157 | Post-Panamax | 70 | 298 | 299 | Inbound | 286 | 19.24 | 41008 | Offshore | 31.9847 | -80.7632 | 2020-12-09 15:20:28
COSCO DEVELOPMENT | 477950300 | 15.8 | 15.44 | One-way Transit | 29.67 | 1 | 178 | 1200 | 157 | Post-Panamax | 70 | 298 | 299 | Inbound | 286 | 19.24 | 41008 | Offshore | 31.9871 | -80.7686 | 2020-12-09 15:21:38
COSCO DEVELOPMENT | 477950300 | 15.8 | 15.44 | One-way Transit | 29.67 | 1 | 178 | 1200 | 157 | Post-Panamax | 70 | 298 | 299 | Inbound | 286 | 19.24 | 41008 | Offshore | 31.9894 | -80.7735 | 2020-12-09 15:22:45
COSCO DEVELOPMENT | 477950300 | 15.7 | 15.44 | One-way Transit | 29.67 | 1 | 178 | 1200 | 157 | Post-Panamax | 70 | 321 | 322 | Inbound | 286 | 19.24 | 41008 | Nearshore | 31.9998 | -80.7893 | 2020-12-09 15:26:44
COSCO DEVELOPMENT | 477950300 | 15.5 | 15.44 | One-way Transit | 29.67 | 1 | 178 | 1200 | 157 | Post-Panamax | 70 | 321 | 322 | Inbound | 286 | 19.24 | 41008 | Nearshore | 32.0031 | -80.7925 | 2020-12-09 15:27:45
COSCO DEVELOPMENT | 477950300 | 14.6 | 15.44 | One-way Transit | 29.67 | 1 | 178 | 1200 | 157 | Post-Panamax | 70 | 322 | 323 | Inbound | 286 | 19.24 | 41008 | Nearshore | 32.0066 | -80.7957 | 2020-12-09 15:28:52
COSCO DEVELOPMENT | 477950300 | 14.7 | 15.44 | One-way Transit | 29.67 | 1 | 178 | 1200 | 157 | Post-Panamax | 70 | 322 | 323 | Inbound | 286 | 19.24 | 41008 | Nearshore | 32.0085 | -80.7975 | 2020-12-09 15:29:27
COSCO DEVELOPMENT | 477950300 | 14.7 | 15.44 | One-way Transit | 29.67 | 1 | 178 | 1200 | 157 | Post-Panamax | 70 | 322 | 323 | Inbound | 286 | 19.24 | 41008 | Nearshore | 32.0125 | -80.8011 | 2020-12-09 15:30:40
COSCO DEVELOPMENT | 477950300 | 14.7 | 15.44 | One-way Transit | 29.67 | 1 | 178 | 1200 | 157 | Post-Panamax | 70 | 322 | 323 | Inbound | 286 | 19.24 | 41008 | Nearshore | 32.016 | -80.8043 | 2020-12-09 15:31:44
COSCO DEVELOPMENT | 477950300 | 14.8 | 15.44 | One-way Transit | 26.17 | 0 | 157 | 1200 | 157 | Post-Panamax | 70 | 323 | 323 | Inbound | 286 | 19.24 | 41008 | Nearshore | 32.0197 | -80.8076 | 2020-12-09 15:32:51
COSCO DEVELOPMENT | 477950300 | 14.8 | 15.44 | One-way Transit | 26.17 | 0 | 157 | 1200 | 157 | Post-Panamax | 70 | 323 | 323 | Inbound | 286 | 19.24 | 41008 | Nearshore | 32.0234 | -80.8109 | 2020-12-09 15:33:58
COSCO DEVELOPMENT | 477950300 | 15 | 15.44 | One-way Transit | 26.17 | 0 | 157 | 1200 | 157 | Post-Panamax | 70 | 323 | 323 | Inbound | 286 | 19.24 | 41008 | Nearshore | 32.0254 | -80.8127 | 2020-12-09 15:34:31
CSL TACOMA | 311057100 | 13 | 15.44 | One-way Transit | 19.67 | 1 | 118 | 751 | 105 | Panamax | 70 | 321 | 322 | Inbound | 286 | 19.24 | 41008 | Nearshore | 32.0196 | -80.8074 | 2020-12-09 15:58:51
CSL TACOMA | 311057100 | 13 | 15.44 | One-way Transit | 19.67 | 1 | 118 | 751 | 105 | Panamax | 70 | 321 | 322 | Inbound | 286 | 19.24 | 41008 | Nearshore | 32.0215 | -80.8092 | 2020-12-09 15:59:34
CSL TACOMA | 311057100 | 13.1 | 15.44 | One-way Transit | 17.5 | 0 | 105 | 751 | 105 | Panamax | 70 | 322 | 322 | Inbound | 286 | 19.24 | 41008 | Nearshore | 32.0248 | -80.8123 | 2020-12-09 16:00:43
CSL TACOMA | 311057100 | 13.1 | 15.44 | One-way Transit | 19.67 | 1 | 118 | 751 | 105 | Panamax | 70 | 322 | 321 | Inbound | 286 | 19.24 | 41008 | Nearshore | 32.0281 | -80.8154 | 2020-12-09 16:01:53
ONE MUNCHEN | 373911000 | 14.5 | 14.32 | One-way Transit | 31.33 | 1 | 188 | 1200 | 167 | Post-Panamax | 70 | 297 | 296 | Inbound | 271 | 20.13 | 41008 | Offshore | 31.9728 | -80.7367 | 2020-12-09 19:07:37
ONE MUNCHEN | 373911000 | 14.7 | 14.32 | One-way Transit | 31.33 | 1 | 188 | 1200 | 167 | Post-Panamax | 70 | 297 | 296 | Inbound | 271 | 20.13 | 41008 | Offshore | 31.9748 | -80.7413 | 2020-12-09 19:08:42
ONE MUNCHEN | 373911000 | 14.8 | 14.32 | One-way Transit | 31.33 | 1 | 188 | 1200 | 167 | Post-Panamax | 70 | 297 | 296 | Inbound | 271 | 20.13 | 41008 | Offshore | 31.9766 | -80.7456 | 2020-12-09 19:09:43
ONE MUNCHEN | 373911000 | 14.9 | 14.32 | One-way Transit | 27.83 | 0 | 167 | 1200 | 167 | Post-Panamax | 70 | 297 | 297 | Inbound | 271 | 20.13 | 41008 | Offshore | 31.9789 | -80.7509 | 2020-12-09 19:10:54
ONE MUNCHEN | 373911000 | 14.9 | 14.32 | One-way Transit | 27.83 | 0 | 167 | 1200 | 167 | Post-Panamax | 70 | 298 | 298 | Inbound | 271 | 20.13 | 41008 | Offshore | 31.98 | -80.7534 | 2020-12-09 19:11:31
ONE MUNCHEN | 373911000 | 14.9 | 14.32 | One-way Transit | 27.83 | 0 | 167 | 1200 | 167 | Post-Panamax | 70 | 298 | 298 | Inbound | 271 | 20.13 | 41008 | Offshore | 31.981 | -80.7556 | 2020-12-09 19:12:02
ONE MUNCHEN | 373911000 | 14.9 | 14.32 | One-way Transit | 31.33 | 1 | 188 | 1200 | 167 | Post-Panamax | 70 | 299 | 298 | Inbound | 271 | 20.13 | 41008 | Offshore | 31.9843 | -80.7628 | 2020-12-09 19:13:43
ONE MUNCHEN | 373911000 | 15 | 14.32 | One-way Transit | 27.83 | 0 | 167 | 1200 | 167 | Post-Panamax | 70 | 299 | 299 | Inbound | 271 | 20.13 | 41008 | Offshore | 31.987 | -80.7685 | 2020-12-09 19:15:01
ONE MUNCHEN | 373911000 | 15 | 14.32 | One-way Transit | 31.33 | 1 | 188 | 1200 | 167 | Post-Panamax | 70 | 300 | 299 | Inbound | 271 | 20.13 | 41008 | Offshore | 31.9882 | -80.7709 | 2020-12-09 19:15:36
ONE MUNCHEN | 373911000 | 15.1 | 14.32 | One-way Transit | 31.33 | 1 | 188 | 1200 | 167 | Post-Panamax | 70 | 300 | 299 | Inbound | 271 | 20.13 | 41008 | Offshore | 31.9906 | -80.7757 | 2020-12-09 19:16:44
ONE MUNCHEN | 373911000 | 14.6 | 13.65 | One-way Transit | 27.83 | 0 | 167 | 1200 | 167 | Post-Panamax | 70 | 321 | 321 | Inbound | 275 | 18.34 | 41008 | Nearshore | 32.001 | -80.7907 | 2020-12-09 19:20:43
OOCL ATLANTA | 477920300 | 15.9 | 13.65 | One-way Transit | 29.67 | 2 | 178 | 1059 | 141 | Post-Panamax | 70 | 299 | 301 | Inbound | 275 | 18.34 | 41008 | Offshore | 31.9745 | -80.7402 | 2020-12-09 19:21:01
OOCL ATLANTA | 477920300 | 16 | 13.65 | One-way Transit | 26.5 | 1 | 159 | 1059 | 141 | Post-Panamax | 70 | 300 | 301 | Inbound | 275 | 18.34 | 41008 | Offshore | 31.9758 | -80.7428 | 2020-12-09 19:21:35
ONE MUNCHEN | 373911000 | 14.5 | 13.65 | One-way Transit | 27.83 | 0 | 167 | 1200 | 167 | Post-Panamax | 70 | 322 | 322 | Inbound | 275 | 18.34 | 41008 | Nearshore | 32.0045 | -80.7939 | 2020-12-09 19:21:49
ONE MUNCHEN | 373911000 | 14.6 | 13.65 | One-way Transit | 31.33 | 1 | 188 | 1200 | 167 | Post-Panamax | 70 | 323 | 322 | Inbound | 275 | 18.34 | 41008 | Nearshore | 32.008 | -80.797 | 2020-12-09 19:22:55
OOCL ATLANTA | 477920300 | 16.3 | 13.65 | One-way Transit | 23.5 | 0 | 141 | 1059 | 141 | Post-Panamax | 70 | 298 | 298 | Inbound | 275 | 18.34 | 41008 | Offshore | 31.9788 | -80.7493 | 2020-12-09 19:23:00
OOCL ATLANTA | 477920300 | 16.3 | 13.65 | One-way Transit | 26.5 | 1 | 159 | 1059 | 141 | Post-Panamax | 70 | 297 | 298 | Inbound | 275 | 18.34 | 41008 | Offshore | 31.9798 | -80.7517 | 2020-12-09 19:23:29
ONE MUNCHEN | 373911000 | 14.7 | 13.65 | One-way Transit | 31.33 | 1 | 188 | 1200 | 167 | Post-Panamax | 70 | 323 | 322 | Inbound | 275 | 18.34 | 41008 | Nearshore | 32.0117 | -80.8002 | 2020-12-09 19:24:00
ONE MUNCHEN | 373911000 | 14.7 | 13.65 | One-way Transit | 31.33 | 1 | 188 | 1200 | 167 | Post-Panamax | 70 | 323 | 322 | Inbound | 275 | 18.34 | 41008 | Nearshore | 32.0133 | -80.8016 | 2020-12-09 19:24:32
OOCL ATLANTA | 477920300 | 16.4 | 13.65 | One-way Transit | 23.5 | 0 | 141 | 1059 | 141 | Post-Panamax | 70 | 298 | 298 | Inbound | 275 | 18.34 | 41008 | Offshore | 31.9825 | -80.7575 | 2020-12-09 19:24:42
ONE MUNCHEN | 373911000 | 14.9 | 13.65 | One-way Transit | 31.33 | 1 | 188 | 1200 | 167 | Post-Panamax | 70 | 323 | 322 | Inbound | 275 | 18.34 | 41008 | Nearshore | 32.017 | -80.8048 | 2020-12-09 19:25:38
OOCL ATLANTA | 477920300 | 16.4 | 13.65 | One-way Transit | 23.5 | 0 | 141 | 1059 | 141 | Post-Panamax | 70 | 297 | 297 | Inbound | 275 | 18.34 | 41008 | Offshore | 31.9845 | -80.7622 | 2020-12-09 19:25:43
ONE MUNCHEN | 373911000 | 15 | 13.65 | One-way Transit | 31.33 | 1 | 188 | 1200 | 167 | Post-Panamax | 70 | 323 | 322 | Inbound | 275 | 18.34 | 41008 | Nearshore | 32.0206 | -80.808 | 2020-12-09 19:26:42
OOCL ATLANTA | 477920300 | 16.4 | 13.65 | One-way Transit | 23.5 | 0 | 141 | 1059 | 141 | Post-Panamax | 70 | 297 | 297 | Inbound | 275 | 18.34 | 41008 | Offshore | 31.987 | -80.7678 | 2020-12-09 19:26:54
OOCL ATLANTA | 477920300 | 16.4 | 13.65 | One-way Transit | 32.67 | 3 | 196 | 1059 | 141 | Post-Panamax | 70 | 296 | 299 | Inbound | 275 | 18.34 | 41008 | Offshore | 31.9883 | -80.7708 | 2020-12-09 19:27:30
ONE MUNCHEN | 373911000 | 15 | 13.65 | One-way Transit | 34.83 | 2 | 209 | 1200 | 167 | Post-Panamax | 70 | 322 | 320 | Inbound | 275 | 18.34 | 41008 | Nearshore | 32.0243 | -80.8113 | 2020-12-09 19:27:49
OOCL ATLANTA | 477920300 | 16.4 | 13.65 | One-way Transit | 26.5 | 1 | 159 | 1059 | 141 | Post-Panamax | 70 | 299 | 300 | Inbound | 275 | 18.34 | 41008 | Offshore | 31.9907 | -80.776 | 2020-12-09 19:28:36
ONE MUNCHEN | 373911000 | 15.2 | 13.65 | One-way Transit | 38.33 | 3 | 230 | 1200 | 167 | Post-Panamax | 70 | 321 | 318 | Inbound | 275 | 18.34 | 41008 | Nearshore | 32.0278 | -80.8146 | 2020-12-09 19:28:56
OOCL ATLANTA | 477920300 | 16.3 | 13.65 | One-way Transit | 32.67 | 3 | 196 | 1059 | 141 | Post-Panamax | 70 | 319 | 322 | Inbound | 275 | 18.34 | 41008 | Nearshore | 31.9995 | -80.7888 | 2020-12-09 19:31:41
OOCL ATLANTA | 477920300 | 16 | 13.65 | One-way Transit | 23.5 | 0 | 141 | 1059 | 141 | Post-Panamax | 70 | 322 | 322 | Inbound | 275 | 18.34 | 41008 | Nearshore | 32.003 | -80.792 | 2020-12-09 19:32:41
OOCL ATLANTA | 477920300 | 15.7 | 13.65 | One-way Transit | 26.5 | 1 | 159 | 1059 | 141 | Post-Panamax | 70 | 321 | 322 | Inbound | 275 | 18.34 | 41008 | Nearshore | 32.0072 | -80.7958 | 2020-12-09 19:33:52
OOCL ATLANTA | 477920300 | 15.8 | 13.65 | One-way Transit | 23.5 | 0 | 141 | 1059 | 141 | Post-Panamax | 70 | 322 | 322 | Inbound | 275 | 18.34 | 41008 | Nearshore | 32.0107 | -80.799 | 2020-12-09 19:34:54
OOCL ATLANTA | 477920300 | 15.7 | 13.65 | One-way Transit | 26.5 | 1 | 159 | 1059 | 141 | Post-Panamax | 70 | 321 | 322 | Inbound | 275 | 18.34 | 41008 | Nearshore | 32.0127 | -80.801 | 2020-12-09 19:35:30
OOCL ATLANTA | 477920300 | 16 | 13.65 | One-way Transit | 23.5 | 0 | 141 | 1059 | 141 | Post-Panamax | 70 | 322 | 322 | Inbound | 275 | 18.34 | 41008 | Nearshore | 32.0165 | -80.8043 | 2020-12-09 19:36:35
OOCL ATLANTA | 477920300 | 16.3 | 13.65 | One-way Transit | 23.5 | 0 | 141 | 1059 | 141 | Post-Panamax | 70 | 322 | 322 | Inbound | 275 | 18.34 | 41008 | Nearshore | 32.0205 | -80.808 | 2020-12-09 19:37:40
OOCL ATLANTA | 477920300 | 16.5 | 13.65 | One-way Transit | 23.5 | 0 | 141 | 1059 | 141 | Post-Panamax | 70 | 321 | 321 | Inbound | 275 | 18.34 | 41008 | Nearshore | 32.0252 | -80.8123 | 2020-12-09 19:38:58
OOCL ATLANTA | 477920300 | 16.6 | 13.65 | One-way Transit | 23.5 | 0 | 141 | 1059 | 141 | Post-Panamax | 70 | 321 | 321 | Inbound | 275 | 18.34 | 41008 | Nearshore | 32.027 | -80.814 | 2020-12-09 19:39:29
NYK CONSTELLATION | 355433000 | 14.2 | 16.55 | One-way Transit | 23.17 | 2 | 139 | 964 | 105 | Panamax | 71 | 139 | 141 | Outbound | 267 | 19.01 | 41008 | Nearshore | 32.0266 | -80.8139 | 2020-12-09 21:20:43
NYK CONSTELLATION | 355433000 | 14.1 | 16.55 | One-way Transit | 20.33 | 1 | 122 | 964 | 105 | Panamax | 71 | 143 | 142 | Outbound | 267 | 19.01 | 41008 | Nearshore | 32.0235 | -80.8111 | 2020-12-09 21:21:44
NYK CONSTELLATION | 355433000 | 14.3 | 16.55 | One-way Transit | 17.5 | 0 | 105 | 964 | 105 | Panamax | 71 | 142 | 142 | Outbound | 267 | 19.01 | 41008 | Nearshore | 32.02 | -80.8079 | 2020-12-09 21:22:51
NYK CONSTELLATION | 355433000 | 14.2 | 16.55 | One-way Transit | 20.33 | 1 | 122 | 964 | 105 | Panamax | 71 | 143 | 142 | Outbound | 267 | 19.01 | 41008 | Nearshore | 32.0178 | -80.8059 | 2020-12-09 21:23:31
NYK CONSTELLATION | 355433000 | 14.4 | 16.55 | One-way Transit | 17.5 | 0 | 105 | 964 | 105 | Panamax | 71 | 142 | 142 | Outbound | 267 | 19.01 | 41008 | Nearshore | 32.0155 | -80.8039 | 2020-12-09 21:24:15
NYK CONSTELLATION | 355433000 | 14.5 | 16.55 | One-way Transit | 20.33 | 1 | 122 | 964 | 105 | Panamax | 71 | 143 | 142 | Outbound | 267 | 19.01 | 41008 | Nearshore | 32.0127 | -80.8014 | 2020-12-09 21:25:10
NYK CONSTELLATION | 355433000 | 14.4 | 16.55 | One-way Transit | 20.33 | 1 | 122 | 964 | 105 | Panamax | 71 | 142 | 141 | Outbound | 267 | 19.01 | 41008 | Nearshore | 32.0072 | -80.7964 | 2020-12-09 21:26:51
NYK CONSTELLATION | 355433000 | 14.4 | 16.55 | One-way Transit | 20.33 | 1 | 122 | 964 | 105 | Panamax | 71 | 140 | 141 | Outbound | 267 | 19.01 | 41008 | Nearshore | 32.0038 | -80.7931 | 2020-12-09 21:27:57
NYK CONSTELLATION | 355433000 | 14.4 | 16.55 | One-way Transit | 20.33 | 1 | 122 | 964 | 105 | Panamax | 71 | 140 | 141 | Outbound | 267 | 19.01 | 41008 | Nearshore | 32.0022 | -80.7916 | 2020-12-09 21:28:27
NYK CONSTELLATION | 355433000 | 14.2 | 16.55 | One-way Transit | 20.33 | 1 | 122 | 964 | 105 | Panamax | 71 | 140 | 141 | Outbound | 267 | 19.01 | 41008 | Nearshore | 31.9986 | -80.788 | 2020-12-09 21:29:38
NYK CONSTELLATION | 355433000 | 14 | 16.55 | One-way Transit | 17.5 | 0 | 105 | 964 | 105 | Panamax | 71 | 118 | 118 | Outbound | 267 | 19.01 | 41008 | Offshore | 31.9905 | -80.7761 | 2020-12-09 21:32:58
NYK CONSTELLATION | 355433000 | 14 | 16.55 | One-way Transit | 17.5 | 0 | 105 | 964 | 105 | Panamax | 71 | 118 | 118 | Outbound | 267 | 19.01 | 41008 | Offshore | 31.9894 | -80.7737 | 2020-12-09 21:33:33
NYK CONSTELLATION | 355433000 | 13.9 | 16.55 | One-way Transit | 20.33 | 1 | 122 | 964 | 105 | Panamax | 71 | 117 | 116 | Outbound | 267 | 19.01 | 41008 | Offshore | 31.9874 | -80.7693 | 2020-12-09 21:34:38
NYK CONSTELLATION | 355433000 | 13.4 | 16.55 | One-way Transit | 23.17 | 2 | 139 | 964 | 105 | Panamax | 71 | 116 | 118 | Outbound | 267 | 19.01 | 41008 | Offshore | 31.9856 | -80.7648 | 2020-12-09 21:35:44
NYK CONSTELLATION | 355433000 | 13 | 16.55 | One-way Transit | 17.5 | 0 | 105 | 964 | 105 | Panamax | 71 | 118 | 118 | Outbound | 267 | 19.01 | 41008 | Offshore | 31.9835 | -80.7602 | 2020-12-09 21:36:57
NYK CONSTELLATION | 355433000 | 12.2 | 16.55 | One-way Transit | 20.33 | 1 | 122 | 964 | 105 | Panamax | 71 | 117 | 118 | Outbound | 267 | 19.01 | 41008 | Offshore | 31.9819 | -80.7566 | 2020-12-09 21:37:57
NYK CONSTELLATION | 355433000 | 12.1 | 16.55 | One-way Transit | 20.33 | 1 | 122 | 964 | 105 | Panamax | 71 | 118 | 119 | Outbound | 267 | 19.01 | 41008 | Offshore | 31.9809 | -80.7545 | 2020-12-09 21:38:32
NYK CONSTELLATION | 355433000 | 11.5 | 16.55 | One-way Transit | 17.5 | 0 | 105 | 964 | 105 | Panamax | 71 | 118 | 118 | Outbound | 267 | 19.01 | 41008 | Offshore | 31.9794 | -80.7511 | 2020-12-09 21:39:33
NYK CONSTELLATION | 355433000 | 11.1 | 16.55 | One-way Transit | 23.17 | 2 | 139 | 964 | 105 | Panamax | 71 | 117 | 119 | Outbound | 267 | 19.01 | 41008 | Offshore | 31.9779 | -80.7479 | 2020-12-09 21:40:33
NYK CONSTELLATION | 355433000 | 10.7 | 16.55 | One-way Transit | 17.5 | 0 | 105 | 964 | 105 | Panamax | 71 | 120 | 120 | Outbound | 267 | 19.01 | 41008 | Offshore | 31.9765 | -80.7447 | 2020-12-09 21:41:31
NYK CONSTELLATION | 355433000 | 10.2 | 16.55 | One-way Transit | 17.5 | 0 | 105 | 964 | 105 | Panamax | 71 | 120 | 120 | Outbound | 267 | 19.01 | 41008 | Offshore | 31.975 | -80.7418 | 2020-12-09 21:42:32
NYK CONSTELLATION | 355433000 | 10.1 | 16.55 | One-way Transit | 23.17 | 2 | 139 | 964 | 105 | Panamax | 71 | 119 | 117 | Outbound | 267 | 19.01 | 41008 | Offshore | 31.9736 | -80.7389 | 2020-12-09 21:43:31
MAERSK SALTORO | 563062200 | 14.6 | 27.07 | One-way Transit | 29 | 1 | 174 | 981 | 157 | Post-Panamax | 70 | 298 | 299 | Inbound | 313 | 34 | 41008 | Offshore | 31.9732 | -80.738 | 2020-12-08 04:07:45
MAERSK SALTORO | 563062200 | 14.7 | 27.07 | One-way Transit | 29 | 1 | 174 | 981 | 157 | Post-Panamax | 70 | 298 | 299 | Inbound | 313 | 34 | 41008 | Offshore | 31.9742 | -80.7401 | 2020-12-08 04:08:16
MAERSK SALTORO | 563062200 | 14.8 | 27.07 | One-way Transit | 29 | 1 | 174 | 981 | 157 | Post-Panamax | 70 | 298 | 299 | Inbound | 313 | 34 | 41008 | Offshore | 31.9768 | -80.7459 | 2020-12-08 04:09:40
MAERSK SALTORO | 563062200 | 14.8 | 27.07 | One-way Transit | 29 | 1 | 174 | 981 | 157 | Post-Panamax | 70 | 298 | 299 | Inbound | 313 | 34 | 41008 | Offshore | 31.9793 | -80.7514 | 2020-12-08 04:10:58
MAERSK SALTORO | 563062200 | 14.9 | 27.07 | One-way Transit | 29 | 1 | 174 | 981 | 157 | Post-Panamax | 70 | 298 | 299 | Inbound | 313 | 34 | 41008 | Offshore | 31.9803 | -80.7535 | 2020-12-08 04:11:29
MAERSK SALTORO | 563062200 | 14.9 | 27.07 | One-way Transit | 31.83 | 2 | 191 | 981 | 157 | Post-Panamax | 70 | 298 | 300 | Inbound | 313 | 34 | 41008 | Offshore | 31.9826 | -80.7585 | 2020-12-08 04:12:40
MAERSK SALTORO | 563062200 | 14.9 | 27.07 | One-way Transit | 29 | 1 | 174 | 981 | 157 | Post-Panamax | 70 | 298 | 299 | Inbound | 313 | 34 | 41008 | Offshore | 31.9837 | -80.761 | 2020-12-08 04:13:16
MAERSK SALTORO | 563062200 | 14.9 | 27.07 | One-way Transit | 26.17 | 0 | 157 | 981 | 157 | Post-Panamax | 70 | 299 | 299 | Inbound | 313 | 34 | 41008 | Offshore | 31.987 | -80.7682 | 2020-12-08 04:14:58
MAERSK SALTORO | 563062200 | 14.9 | 27.07 | One-way Transit | 29 | 1 | 174 | 981 | 157 | Post-Panamax | 70 | 298 | 299 | Inbound | 313 | 34 | 41008 | Offshore | 31.9882 | -80.7708 | 2020-12-08 04:15:34
MAERSK SALTORO | 563062200 | 15 | 27.07 | One-way Transit | 26.17 | 0 | 157 | 981 | 157 | Post-Panamax | 70 | 299 | 299 | Inbound | 313 | 34 | 41008 | Offshore | 31.9903 | -80.7753 | 2020-12-08 04:16:39
MAERSK SALTORO | 563062200 | 15 | 27.74 | One-way Transit | 29 | 1 | 174 | 981 | 157 | Post-Panamax | 70 | 319 | 320 | Inbound | 316 | 33.78 | 41008 | Nearshore | 32.0005 | -80.7902 | 2020-12-08 04:20:41
MAERSK SALTORO | 563062200 | 14.9 | 27.74 | One-way Transit | 29 | 1 | 174 | 981 | 157 | Post-Panamax | 70 | 321 | 322 | Inbound | 316 | 33.78 | 41008 | Nearshore | 32.0039 | -80.7934 | 2020-12-08 04:21:46
MAERSK SALTORO | 563062200 | 14.8 | 27.74 | One-way Transit | 26.17 | 0 | 157 | 981 | 157 | Post-Panamax | 70 | 323 | 323 | Inbound | 316 | 33.78 | 41008 | Nearshore | 32.0074 | -80.7966 | 2020-12-08 04:22:51
MAERSK SALTORO | 563062200 | 14.8 | 27.74 | One-way Transit | 26.17 | 0 | 157 | 981 | 157 | Post-Panamax | 70 | 323 | 323 | Inbound | 316 | 33.78 | 41008 | Nearshore | 32.0107 | -80.7994 | 2020-12-08 04:23:52
MAERSK SALTORO | 563062200 | 14.9 | 27.74 | One-way Transit | 31.83 | 2 | 191 | 981 | 157 | Post-Panamax | 70 | 324 | 322 | Inbound | 316 | 33.78 | 41008 | Nearshore | 32.0142 | -80.8025 | 2020-12-08 04:24:57
MAERSK SALTORO | 563062200 | 15.1 | 27.74 | One-way Transit | 29 | 1 | 174 | 981 | 157 | Post-Panamax | 70 | 323 | 322 | Inbound | 316 | 33.78 | 41008 | Nearshore | 32.0175 | -80.8054 | 2020-12-08 04:25:58
MAERSK SALTORO | 563062200 | 15.1 | 27.74 | One-way Transit | 29 | 1 | 174 | 981 | 157 | Post-Panamax | 70 | 323 | 322 | Inbound | 316 | 33.78 | 41008 | Nearshore | 32.0195 | -80.8072 | 2020-12-08 04:26:35
MAERSK SALTORO | 563062200 | 15.3 | 27.74 | One-way Transit | 29 | 1 | 174 | 981 | 157 | Post-Panamax | 70 | 322 | 321 | Inbound | 316 | 33.78 | 41008 | Nearshore | 32.0232 | -80.8105 | 2020-12-08 04:27:40
MAERSK SALTORO | 563062200 | 15.3 | 27.74 | One-way Transit | 29 | 1 | 174 | 981 | 157 | Post-Panamax | 70 | 322 | 321 | Inbound | 316 | 33.78 | 41008 | Nearshore | 32.0267 | -80.8138 | 2020-12-08 04:28:46
MSC ATHENS | 256858000 | 15.8 | 27.74 | One-way Transit | 29 | 1 | 174 | 984 | 157 | Post-Panamax | 72 | 320 | 321 | Inbound | 316 | 33.78 | 41008 | Nearshore | 31.9998 | -80.7893 | 2020-12-08 04:29:54
MSC ATHENS | 256858000 | 15.7 | 27.74 | One-way Transit | 26.17 | 0 | 157 | 984 | 157 | Post-Panamax | 72 | 321 | 321 | Inbound | 316 | 33.78 | 41008 | Nearshore | 32.0036 | -80.7929 | 2020-12-08 04:31:00
MSC ATHENS | 256858000 | 15.7 | 27.74 | One-way Transit | 29 | 1 | 174 | 984 | 157 | Post-Panamax | 72 | 321 | 322 | Inbound | 316 | 33.78 | 41008 | Nearshore | 32.0053 | -80.7945 | 2020-12-08 04:31:30
MSC ATHENS | 256858000 | 15.8 | 27.74 | One-way Transit | 29 | 1 | 174 | 984 | 157 | Post-Panamax | 72 | 322 | 321 | Inbound | 316 | 33.78 | 41008 | Nearshore | 32.0073 | -80.7964 | 2020-12-08 04:32:08
MSC ATHENS | 256858000 | 15.9 | 27.74 | One-way Transit | 26.17 | 0 | 157 | 984 | 157 | Post-Panamax | 72 | 322 | 322 | Inbound | 316 | 33.78 | 41008 | Nearshore | 32.0125 | -80.8012 | 2020-12-08 04:33:36
MSC ATHENS | 256858000 | 15.9 | 27.74 | One-way Transit | 26.17 | 0 | 157 | 984 | 157 | Post-Panamax | 72 | 323 | 323 | Inbound | 316 | 33.78 | 41008 | Nearshore | 32.015 | -80.8033 | 2020-12-08 04:34:18
MSC ATHENS | 256858000 | 15.6 | 27.74 | One-way Transit | 26.17 | 0 | 157 | 984 | 157 | Post-Panamax | 72 | 323 | 323 | Inbound | 316 | 33.78 | 41008 | Nearshore | 32.0209 | -80.8086 | 2020-12-08 04:35:59
MSC ATHENS | 256858000 | 15.2 | 27.74 | One-way Transit | 29 | 1 | 174 | 984 | 157 | Post-Panamax | 72 | 324 | 323 | Inbound | 316 | 33.78 | 41008 | Nearshore | 32.023 | -80.8104 | 2020-12-08 04:36:36
MSC ATHENS | 256858000 | 14.1 | 27.74 | One-way Transit | 40.33 | 5 | 242 | 984 | 157 | Post-Panamax | 72 | 323 | 318 | Inbound | 316 | 33.78 | 41008 | Nearshore | 32.0272 | -80.8142 | 2020-12-08 04:37:52
MAERSK SELETAR | 369309000 | 15.7 | 26.84 | One-way Transit | 24.83 | 1 | 149 | 1046 | 131 | Post-Panamax | 70 | 118 | 117 | Outbound | 324 | 32.88 | 41008 | Offshore | 31.9797 | -80.752 | 2020-12-08 06:36:30
MAERSK SELETAR | 369309000 | 13.3 | 26.84 | One-way Transit | 24.83 | 1 | 149 | 1046 | 131 | Post-Panamax | 70 | 118 | 117 | Outbound | 324 | 32.88 | 41008 | Offshore | 31.9764 | -80.7449 | 2020-12-08 06:38:13
MAERSK SELETAR | 369309000 | 11.3 | 26.84 | One-way Transit | 24.83 | 1 | 149 | 1046 | 131 | Post-Panamax | 70 | 118 | 117 | Outbound | 324 | 32.88 | 41008 | Offshore | 31.9736 | -80.7389 | 2020-12-08 06:39:53
EVER SHINE | 235009240 | 14.7 | 24.16 | One-way Transit | 29.17 | 2 | 175 | 984 | 141 | Post-Panamax | 70 | 297 | 299 | Inbound | 321 | 30.87 | 41008 | Offshore | 31.9733 | -80.738 | 2020-12-08 08:31:43
EVER SHINE | 235009240 | 14.7 | 24.16 | One-way Transit | 29.17 | 2 | 175 | 984 | 141 | Post-Panamax | 70 | 297 | 299 | Inbound | 321 | 30.87 | 41008 | Offshore | 31.9752 | -80.7423 | 2020-12-08 08:32:43
EVER SHINE | 235009240 | 14.8 | 24.16 | One-way Transit | 32 | 3 | 192 | 984 | 141 | Post-Panamax | 70 | 296 | 299 | Inbound | 321 | 30.87 | 41008 | Offshore | 31.9771 | -80.7467 | 2020-12-08 08:33:44
EVER SHINE | 235009240 | 14.7 | 24.16 | One-way Transit | 23.5 | 0 | 141 | 984 | 141 | Post-Panamax | 70 | 299 | 299 | Inbound | 321 | 30.87 | 41008 | Offshore | 31.9792 | -80.7513 | 2020-12-08 08:34:55
EVER SHINE | 235009240 | 14.6 | 24.16 | One-way Transit | 29.17 | 2 | 175 | 984 | 141 | Post-Panamax | 70 | 297 | 299 | Inbound | 321 | 30.87 | 41008 | Offshore | 31.9812 | -80.7559 | 2020-12-08 08:36:00
EVER SHINE | 235009240 | 14.6 | 24.16 | One-way Transit | 29.17 | 2 | 175 | 984 | 141 | Post-Panamax | 70 | 297 | 299 | Inbound | 321 | 30.87 | 41008 | Offshore | 31.9821 | -80.758 | 2020-12-08 08:36:32
EVER SHINE | 235009240 | 14.6 | 24.16 | One-way Transit | 26.33 | 1 | 158 | 984 | 141 | Post-Panamax | 70 | 298 | 299 | Inbound | 321 | 30.87 | 41008 | Offshore | 31.9846 | -80.7634 | 2020-12-08 08:37:38
EVER SHINE | 235009240 | 14.5 | 24.16 | One-way Transit | 29.17 | 2 | 175 | 984 | 141 | Post-Panamax | 70 | 297 | 299 | Inbound | 321 | 30.87 | 41008 | Offshore | 31.9867 | -80.7681 | 2020-12-08 08:38:44
EVER SHINE | 235009240 | 14.5 | 24.16 | One-way Transit | 29.17 | 2 | 175 | 984 | 141 | Post-Panamax | 70 | 299 | 301 | Inbound | 321 | 30.87 | 41008 | Offshore | 31.9886 | -80.7722 | 2020-12-08 08:39:44
EVER SHINE | 235009240 | 14.5 | 24.16 | One-way Transit | 29.17 | 2 | 175 | 984 | 141 | Post-Panamax | 70 | 299 | 301 | Inbound | 321 | 30.87 | 41008 | Offshore | 31.9908 | -80.7768 | 2020-12-08 08:40:49
EVER SHINE | 235009240 | 14.2 | 24.16 | One-way Transit | 32 | 3 | 192 | 984 | 141 | Post-Panamax | 70 | 319 | 322 | Inbound | 321 | 30.87 | 41008 | Nearshore | 32.0011 | -80.7907 | 2020-12-08 08:44:43
EVER SHINE | 235009240 | 14.1 | 24.16 | One-way Transit | 29.17 | 2 | 175 | 984 | 141 | Post-Panamax | 70 | 320 | 322 | Inbound | 321 | 30.87 | 41008 | Nearshore | 32.0048 | -80.7942 | 2020-12-08 08:45:53
EVER SHINE | 235009240 | 14 | 24.16 | One-way Transit | 26.33 | 1 | 158 | 984 | 141 | Post-Panamax | 70 | 321 | 322 | Inbound | 321 | 30.87 | 41008 | Nearshore | 32.0063 | -80.7956 | 2020-12-08 08:46:26
EVER SHINE | 235009240 | 14 | 24.16 | One-way Transit | 29.17 | 2 | 175 | 984 | 141 | Post-Panamax | 70 | 322 | 324 | Inbound | 321 | 30.87 | 41008 | Nearshore | 32.0106 | -80.7996 | 2020-12-08 08:47:49
EVER SHINE | 235009240 | 14.1 | 24.16 | One-way Transit | 26.33 | 1 | 158 | 984 | 141 | Post-Panamax | 70 | 323 | 324 | Inbound | 321 | 30.87 | 41008 | Nearshore | 32.0125 | -80.8013 | 2020-12-08 08:48:25
EVER SHINE | 235009240 | 14.3 | 24.16 | One-way Transit | 26.33 | 1 | 158 | 984 | 141 | Post-Panamax | 70 | 323 | 324 | Inbound | 321 | 30.87 | 41008 | Nearshore | 32.0166 | -80.8049 | 2020-12-08 08:49:43
EVER SHINE | 235009240 | 14.4 | 24.16 | One-way Transit | 26.33 | 1 | 158 | 984 | 141 | Post-Panamax | 70 | 323 | 324 | Inbound | 321 | 30.87 | 41008 | Nearshore | 32.0196 | -80.8074 | 2020-12-08 08:50:38
EVER SHINE | 235009240 | 14.5 | 24.16 | One-way Transit | 26.33 | 1 | 158 | 984 | 141 | Post-Panamax | 70 | 321 | 322 | Inbound | 321 | 30.87 | 41008 | Nearshore | 32.0234 | -80.8109 | 2020-12-08 08:51:51
EVER SHINE | 235009240 | 14.7 | 24.16 | One-way Transit | 29.17 | 2 | 175 | 984 | 141 | Post-Panamax | 70 | 321 | 323 | Inbound | 321 | 30.87 | 41008 | Nearshore | 32.0266 | -80.8139 | 2020-12-08 08:52:50
YANTIAN EXPRESS | 211367460 | 14.8 | 24.16 | Two-way Transit | 59.33 | 2 | 178 | 1053 | 141 | Post-Panamax | 79 | 299 | 301 | Inbound | 321 | 30.87 | 41008 | Offshore | 31.9745 | -80.7401 | 2020-12-08 09:09:32
YANTIAN EXPRESS | 211367460 | 15 | 24.16 | Two-way Transit | 53 | 1 | 159 | 1053 | 141 | Post-Panamax | 79 | 299 | 300 | Inbound | 321 | 30.87 | 41008 | Offshore | 31.9767 | -80.7449 | 2020-12-08 09:10:38
YANTIAN EXPRESS | 211367460 | 15 | 24.16 | Two-way Transit | 59.33 | 2 | 178 | 1053 | 141 | Post-Panamax | 79 | 298 | 300 | Inbound | 321 | 30.87 | 41008 | Offshore | 31.9788 | -80.7495 | 2020-12-08 09:11:44
YANTIAN EXPRESS | 211367460 | 14.9 | 24.16 | Two-way Transit | 47 | 0 | 141 | 1053 | 141 | Post-Panamax | 79 | 298 | 298 | Inbound | 321 | 30.87 | 41008 | Offshore | 31.981 | -80.7542 | 2020-12-08 09:12:49
YANTIAN EXPRESS | 211367460 | 14.8 | 24.16 | Two-way Transit | 47 | 0 | 141 | 1053 | 141 | Post-Panamax | 79 | 298 | 298 | Inbound | 321 | 30.87 | 41008 | Offshore | 31.9828 | -80.7586 | 2020-12-08 09:13:51
YANTIAN EXPRESS | 211367460 | 14.8 | 24.16 | Two-way Transit | 53 | 1 | 159 | 1053 | 141 | Post-Panamax | 79 | 297 | 298 | Inbound | 321 | 30.87 | 41008 | Offshore | 31.985 | -80.7634 | 2020-12-08 09:14:58
YANTIAN EXPRESS | 211367460 | 14.7 | 24.16 | Two-way Transit | 53 | 1 | 159 | 1053 | 141 | Post-Panamax | 79 | 297 | 298 | Inbound | 321 | 30.87 | 41008 | Offshore | 31.9859 | -80.7655 | 2020-12-08 09:15:27
YANTIAN EXPRESS | 211367460 | 14.7 | 24.16 | Two-way Transit | 65.33 | 3 | 196 | 1053 | 141 | Post-Panamax | 79 | 296 | 299 | Inbound | 321 | 30.87 | 41008 | Offshore | 31.9881 | -80.7706 | 2020-12-08 09:16:38
YANTIAN EXPRESS | 211367460 | 14.7 | 24.16 | Two-way Transit | 53 | 1 | 159 | 1053 | 141 | Post-Panamax | 79 | 299 | 300 | Inbound | 321 | 30.87 | 41008 | Offshore | 31.9903 | -80.7751 | 2020-12-08 09:17:44
MSC WESER | 255805923 | 14.9 | 24.16 | Two-way Transit | 40.67 | 2 | 122 | 686 | 98 | Panamax | 74 | 298 | 300 | Inbound | 321 | 30.87 | 41008 | Offshore | 31.9735 | -80.7386 | 2020-12-08 09:18:09
YANTIAN EXPRESS | 211367460 | 14.7 | 24.16 | Two-way Transit | 47 | 0 | 141 | 1053 | 141 | Post-Panamax | 79 | 300 | 300 | Inbound | 321 | 30.87 | 41008 | Offshore | 31.9914 | -80.7773 | 2020-12-08 09:18:15
MSC WESER | 255805923 | 15 | 24.16 | Two-way Transit | 48.67 | 4 | 146 | 686 | 98 | Panamax | 74 | 299 | 303 | Inbound | 321 | 30.87 | 41008 | Offshore | 31.9769 | -80.7459 | 2020-12-08 09:19:50
MSC WESER | 255805923 | 15 | 22.15 | Two-way Transit | 40.67 | 2 | 122 | 686 | 98 | Panamax | 74 | 300 | 302 | Inbound | 329 | 30.42 | 41008 | Offshore | 31.9785 | -80.7489 | 2020-12-08 09:20:32
MSC WESER | 255805923 | 14.9 | 22.15 | Two-way Transit | 40.67 | 2 | 122 | 686 | 98 | Panamax | 74 | 298 | 300 | Inbound | 329 | 30.42 | 41008 | Offshore | 31.9804 | -80.7532 | 2020-12-08 09:21:32
YANTIAN EXPRESS | 211367460 | 14.4 | 22.15 | Two-way Transit | 47 | 0 | 141 | 1053 | 141 | Post-Panamax | 79 | 322 | 322 | Inbound | 329 | 30.42 | 41008 | Nearshore | 32.0011 | -80.7906 | 2020-12-08 09:21:57
MSC WESER | 255805923 | 14.9 | 22.15 | Two-way Transit | 48.67 | 4 | 146 | 686 | 98 | Panamax | 74 | 296 | 300 | Inbound | 329 | 30.42 | 41008 | Offshore | 31.9823 | -80.7575 | 2020-12-08 09:22:32
YANTIAN EXPRESS | 211367460 | 14.2 | 22.15 | Two-way Transit | 47 | 0 | 141 | 1053 | 141 | Post-Panamax | 79 | 322 | 322 | Inbound | 329 | 30.42 | 41008 | Nearshore | 32.0029 | -80.7923 | 2020-12-08 09:22:33
YANTIAN EXPRESS | 211367460 | 13.3 | 22.15 | Two-way Transit | 59.33 | 2 | 178 | 1053 | 141 | Post-Panamax | 79 | 322 | 324 | Inbound | 329 | 30.42 | 41008 | Nearshore | 32.0059 | -80.795 | 2020-12-08 09:23:34
MSC WESER | 255805923 | 14.8 | 22.15 | Two-way Transit | 40.67 | 2 | 122 | 686 | 98 | Panamax | 74 | 298 | 300 | Inbound | 329 | 30.42 | 41008 | Offshore | 31.9847 | -80.7626 | 2020-12-08 09:23:43
YANTIAN EXPRESS | 211367460 | 12.9 | 22.15 | Two-way Transit | 47 | 0 | 141 | 1053 | 141 | Post-Panamax | 79 | 324 | 324 | Inbound | 329 | 30.42 | 41008 | Nearshore | 32.0094 | -80.798 | 2020-12-08 09:24:44
MSC WESER | 255805923 | 14.8 | 22.15 | Two-way Transit | 44.67 | 3 | 134 | 686 | 98 | Panamax | 74 | 298 | 301 | Inbound | 329 | 30.42 | 41008 | Offshore | 31.9868 | -80.7673 | 2020-12-08 09:24:50
NYK RIGEL | 371449000 | 15.7 | 22.15 | Two-way Transit | 35 | 0 | 105 | 964 | 105 | Panamax | 73 | 142 | 142 | Outbound | 329 | 30.42 | 41008 | Nearshore | 32.0253 | -80.8131 | 2020-12-08 09:25:46
MSC WESER | 255805923 | 14.8 | 22.15 | Two-way Transit | 44.67 | 3 | 134 | 686 | 98 | Panamax | 74 | 297 | 300 | Inbound | 329 | 30.42 | 41008 | Offshore | 31.989 | -80.7721 | 2020-12-08 09:25:55
YANTIAN EXPRESS | 211367460 | 12.6 | 22.15 | Two-way Transit | 47 | 0 | 141 | 1053 | 141 | Post-Panamax | 79 | 325 | 325 | Inbound | 329 | 30.42 | 41008 | Nearshore | 32.0129 | -80.8009 | 2020-12-08 09:25:56
YANTIAN EXPRESS | 211367460 | 12.5 | 22.15 | Two-way Transit | 47 | 0 | 141 | 1053 | 141 | Post-Panamax | 79 | 324 | 324 | Inbound | 329 | 30.42 | 41008 | Nearshore | 32.0145 | -80.8023 | 2020-12-08 09:26:30
NYK RIGEL | 371449000 | 15.4 | 22.15 | Two-way Transit | 40.67 | 1 | 122 | 964 | 105 | Panamax | 73 | 143 | 142 | Outbound | 329 | 30.42 | 41008 | Nearshore | 32.0213 | -80.8096 | 2020-12-08 09:26:55
MSC WESER | 255805923 | 14.9 | 22.15 | Two-way Transit | 36.67 | 1 | 110 | 686 | 98 | Panamax | 74 | 299 | 300 | Inbound | 329 | 30.42 | 41008 | Offshore | 31.9911 | -80.7768 | 2020-12-08 09:27:01
YANTIAN EXPRESS | 211367460 | 12.8 | 22.15 | Two-way Transit | 53 | 1 | 159 | 1053 | 141 | Post-Panamax | 79 | 324 | 323 | Inbound | 329 | 30.42 | 41008 | Nearshore | 32.0169 | -80.8043 | 2020-12-08 09:27:19
NYK RIGEL | 371449000 | 15.4 | 22.15 | Two-way Transit | 35 | 0 | 105 | 964 | 105 | Panamax | 73 | 142 | 142 | Outbound | 329 | 30.42 | 41008 | Nearshore | 32.0196 | -80.8081 | 2020-12-08 09:27:25
NYK RIGEL | 371449000 | 15.4 | 22.15 | Two-way Transit | 40.67 | 1 | 122 | 964 | 105 | Panamax | 73 | 140 | 139 | Outbound | 329 | 30.42 | 41008 | Nearshore | 32.0157 | -80.8045 | 2020-12-08 09:28:37
YANTIAN EXPRESS | 211367460 | 13.2 | 22.15 | One-way Transit | 29.67 | 2 | 178 | 1053 | 141 | Post-Panamax | 79 | 322 | 320 | Inbound | 329 | 30.42 | 41008 | Nearshore | 32.0206 | -80.8079 | 2020-12-08 09:28:39
NYK RIGEL | 371449000 | 15.3 | 22.15 | Two-way Transit | 35 | 0 | 105 | 964 | 105 | Panamax | 73 | 142 | 142 | Outbound | 329 | 30.42 | 41008 | Nearshore | 32.0121 | -80.801 | 2020-12-08 09:29:42
YANTIAN EXPRESS | 211367460 | 13.5 | 22.15 | One-way Transit | 26.5 | 1 | 159 | 1053 | 141 | Post-Panamax | 79 | 319 | 320 | Inbound | 329 | 30.42 | 41008 | Nearshore | 32.024 | -80.8112 | 2020-12-08 09:29:49
YANTIAN EXPRESS | 211367460 | 13.8 | 22.15 | One-way Transit | 26.5 | 1 | 159 | 1053 | 141 | Post-Panamax | 79 | 319 | 320 | Inbound | 329 | 30.42 | 41008 | Nearshore | 32.0269 | -80.8141 | 2020-12-08 09:30:51
NYK RIGEL | 371449000 | 15.5 | 22.15 | Two-way Transit | 35 | 0 | 105 | 964 | 105 | Panamax | 73 | 143 | 143 | Outbound | 329 | 30.42 | 41008 | Nearshore | 32.0081 | -80.7975 | 2020-12-08 09:30:57
MSC WESER | 255805923 | 14.1 | 22.15 | Two-way Transit | 32.67 | 0 | 98 | 686 | 98 | Panamax | 74 | 323 | 323 | Inbound | 329 | 30.42 | 41008 | Nearshore | 32.0019 | -80.7907 | 2020-12-08 09:31:01
MSC WESER | 255805923 | 13.8 | 22.15 | Two-way Transit | 44.67 | 3 | 134 | 686 | 98 | Panamax | 74 | 321 | 324 | Inbound | 329 | 30.42 | 41008 | Nearshore | 32.0034 | -80.7921 | 2020-12-08 09:31:30
NYK RIGEL | 371449000 | 15.4 | 22.15 | Two-way Transit | 40.67 | 1 | 122 | 964 | 105 | Panamax | 73 | 144 | 143 | Outbound | 329 | 30.42 | 41008 | Nearshore | 32.0061 | -80.7957 | 2020-12-08 09:31:32
MSC WESER | 255805923 | 13.8 | 22.15 | Two-way Transit | 36.67 | 1 | 110 | 686 | 98 | Panamax | 74 | 320 | 321 | Inbound | 329 | 30.42 | 41008 | Nearshore | 32.0071 | -80.7956 | 2020-12-08 09:32:43
NYK RIGEL | 371449000 | 15.2 | 22.15 | Two-way Transit | 46.33 | 2 | 139 | 964 | 105 | Panamax | 73 | 142 | 140 | Outbound | 329 | 30.42 | 41008 | Nearshore | 32.0021 | -80.7922 | 2020-12-08 09:32:44
MSC WESER | 255805923 | 14 | 22.15 | One-way Transit | 20.33 | 2 | 122 | 686 | 98 | Panamax | 74 | 321 | 323 | Inbound | 329 | 30.42 | 41008 | Nearshore | 32.01 | -80.7985 | 2020-12-08 09:33:44
NYK RIGEL | 371449000 | 15.3 | 22.15 | One-way Transit | 28.67 | 4 | 172 | 964 | 105 | Panamax | 73 | 141 | 137 | Outbound | 329 | 30.42 | 41008 | Nearshore | 31.9989 | -80.7891 | 2020-12-08 09:33:45
MSC WESER | 255805923 | 14.1 | 22.15 | One-way Transit | 24.33 | 4 | 146 | 686 | 98 | Panamax | 74 | 320 | 324 | Inbound | 329 | 30.42 | 41008 | Nearshore | 32.0118 | -80.8003 | 2020-12-08 09:34:20
MSC WESER | 255805923 | 14.1 | 22.15 | One-way Transit | 20.33 | 2 | 122 | 686 | 98 | Panamax | 74 | 324 | 326 | Inbound | 329 | 30.42 | 41008 | Nearshore | 32.0162 | -80.8042 | 2020-12-08 09:35:42
NYK RIGEL | 371449000 | 15.2 | 22.15 | One-way Transit | 23.17 | 2 | 139 | 964 | 105 | Panamax | 73 | 120 | 118 | Outbound | 329 | 30.42 | 41008 | Offshore | 31.9908 | -80.7769 | 2020-12-08 09:36:54
MSC WESER | 255805923 | 13.8 | 22.15 | One-way Transit | 20.33 | 2 | 122 | 686 | 98 | Panamax | 74 | 324 | 326 | Inbound | 329 | 30.42 | 41008 | Nearshore | 32.02 | -80.8075 | 2020-12-08 09:36:54
MSC WESER | 255805923 | 13.7 | 22.15 | One-way Transit | 20.33 | 2 | 122 | 686 | 98 | Panamax | 74 | 322 | 324 | Inbound | 329 | 30.42 | 41008 | Nearshore | 32.0218 | -80.809 | 2020-12-08 09:37:32
NYK RIGEL | 371449000 | 15.1 | 22.15 | One-way Transit | 20.33 | 1 | 122 | 964 | 105 | Panamax | 73 | 119 | 118 | Outbound | 329 | 30.42 | 41008 | Offshore | 31.9897 | -80.7744 | 2020-12-08 09:37:33
NYK RIGEL | 371449000 | 15.2 | 22.15 | One-way Transit | 20.33 | 1 | 122 | 964 | 105 | Panamax | 73 | 117 | 116 | Outbound | 329 | 30.42 | 41008 | Offshore | 31.9876 | -80.7696 | 2020-12-08 09:38:40
MSC WESER | 255805923 | 13.6 | 22.15 | One-way Transit | 18.33 | 1 | 110 | 686 | 98 | Panamax | 74 | 323 | 324 | Inbound | 329 | 30.42 | 41008 | Nearshore | 32.0254 | -80.8124 | 2020-12-08 09:38:43
NYK RIGEL | 371449000 | 15.4 | 22.15 | One-way Transit | 17.5 | 0 | 105 | 964 | 105 | Panamax | 73 | 117 | 117 | Outbound | 329 | 30.42 | 41008 | Offshore | 31.9853 | -80.7643 | 2020-12-08 09:39:51
NYK RIGEL | 371449000 | 15.4 | 22.15 | One-way Transit | 17.5 | 0 | 105 | 964 | 105 | Panamax | 73 | 117 | 117 | Outbound | 329 | 30.42 | 41008 | Offshore | 31.9833 | -80.7595 | 2020-12-08 09:40:57
NYK RIGEL | 371449000 | 15.5 | 22.15 | One-way Transit | 17.5 | 0 | 105 | 964 | 105 | Panamax | 73 | 116 | 116 | Outbound | 329 | 30.42 | 41008 | Offshore | 31.9821 | -80.7569 | 2020-12-08 09:41:32
NYK RIGEL | 371449000 | 15.2 | 22.15 | One-way Transit | 20.33 | 1 | 122 | 964 | 105 | Panamax | 73 | 117 | 116 | Outbound | 329 | 30.42 | 41008 | Offshore | 31.9801 | -80.7521 | 2020-12-08 09:42:39
NYK RIGEL | 371449000 | 15.1 | 22.15 | One-way Transit | 20.33 | 1 | 122 | 964 | 105 | Panamax | 73 | 119 | 118 | Outbound | 329 | 30.42 | 41008 | Offshore | 31.978 | -80.7474 | 2020-12-08 09:43:45
NYK RIGEL | 371449000 | 14.9 | 22.15 | One-way Transit | 17.5 | 0 | 105 | 964 | 105 | Panamax | 73 | 119 | 119 | Outbound | 329 | 30.42 | 41008 | Offshore | 31.9758 | -80.7428 | 2020-12-08 09:44:51
NYK RIGEL | 371449000 | 14.7 | 22.15 | One-way Transit | 23.17 | 2 | 139 | 964 | 105 | Panamax | 73 | 120 | 118 | Outbound | 329 | 30.42 | 41008 | Offshore | 31.9748 | -80.7408 | 2020-12-08 09:45:22
ZIM CONSTANZA | 428042000 | 15.9 | 22.15 | One-way Transit | 17.5 | 0 | 105 | 856 | 105 | Panamax | 72 | 142 | 142 | Outbound | 329 | 30.42 | 41008 | Nearshore | 32.0251 | -80.8126 | 2020-12-08 10:11:50
ZIM CONSTANZA | 428042000 | 15.8 | 22.15 | One-way Transit | 20 | 1 | 120 | 856 | 105 | Panamax | 72 | 142 | 141 | Outbound | 329 | 30.42 | 41008 | Nearshore | 32.0213 | -80.8092 | 2020-12-08 10:12:56
ZIM CONSTANZA | 428042000 | 15.8 | 22.15 | One-way Transit | 22.5 | 2 | 135 | 856 | 105 | Panamax | 72 | 143 | 141 | Outbound | 329 | 30.42 | 41008 | Nearshore | 32.0195 | -80.8076 | 2020-12-08 10:13:28
ZIM CONSTANZA | 428042000 | 15.9 | 22.15 | One-way Transit | 22.5 | 2 | 135 | 856 | 105 | Panamax | 72 | 142 | 140 | Outbound | 329 | 30.42 | 41008 | Nearshore | 32.0153 | -80.8038 | 2020-12-08 10:14:38
ZIM CONSTANZA | 428042000 | 15.8 | 22.15 | One-way Transit | 22.5 | 2 | 135 | 856 | 105 | Panamax | 72 | 142 | 140 | Outbound | 329 | 30.42 | 41008 | Nearshore | 32.0115 | -80.8003 | 2020-12-08 10:15:45
ZIM CONSTANZA | 428042000 | 15.7 | 22.15 | One-way Transit | 22.5 | 2 | 135 | 856 | 105 | Panamax | 72 | 142 | 140 | Outbound | 329 | 30.42 | 41008 | Nearshore | 32.0073 | -80.7964 | 2020-12-08 10:16:56
ZIM CONSTANZA | 428042000 | 15.6 | 22.15 | One-way Transit | 22.5 | 2 | 135 | 856 | 105 | Panamax | 72 | 142 | 140 | Outbound | 329 | 30.42 | 41008 | Nearshore | 32.0049 | -80.7943 | 2020-12-08 10:17:38
ZIM CONSTANZA | 428042000 | 15.4 | 22.15 | One-way Transit | 22.5 | 2 | 135 | 856 | 105 | Panamax | 72 | 142 | 140 | Outbound | 329 | 30.42 | 41008 | Nearshore | 32.0009 | -80.7906 | 2020-12-08 10:18:49
ZIM CONSTANZA | 428042000 | 15.4 | 22.15 | One-way Transit | 25 | 3 | 150 | 856 | 105 | Panamax | 72 | 142 | 139 | Outbound | 329 | 30.42 | 41008 | Nearshore | 31.9988 | -80.7887 | 2020-12-08 10:19:23
ZIM CONSTANZA | 428042000 | 15.1 | 20.13 | One-way Transit | 27.33 | 4 | 164 | 856 | 105 | Panamax | 72 | 120 | 116 | Outbound | 330 | 27.74 | 41008 | Offshore | 31.9906 | -80.7763 | 2020-12-08 10:22:38
ZIM CONSTANZA | 428042000 | 15.3 | 20.13 | One-way Transit | 29.83 | 5 | 179 | 856 | 105 | Panamax | 72 | 118 | 113 | Outbound | 330 | 27.74 | 41008 | Offshore | 31.9882 | -80.7712 | 2020-12-08 10:23:47
ZIM CONSTANZA | 428042000 | 14.7 | 20.13 | One-way Transit | 22.5 | 2 | 135 | 856 | 105 | Panamax | 72 | 118 | 116 | Outbound | 330 | 27.74 | 41008 | Offshore | 31.983 | -80.7592 | 2020-12-08 10:26:31
ZIM CONSTANZA | 428042000 | 13 | 20.13 | One-way Transit | 22.5 | 2 | 135 | 856 | 105 | Panamax | 72 | 118 | 116 | Outbound | 330 | 27.74 | 41008 | Offshore | 31.9793 | -80.7513 | 2020-12-08 10:28:32
ZIM CONSTANZA | 428042000 | 11 | 20.13 | One-way Transit | 27.33 | 4 | 164 | 856 | 105 | Panamax | 72 | 120 | 116 | Outbound | 330 | 27.74 | 41008 | Offshore | 31.9759 | -80.7439 | 2020-12-08 10:30:45
ZIM CONSTANZA | 428042000 | 10.4 | 20.13 | One-way Transit | 25 | 3 | 150 | 856 | 105 | Panamax | 72 | 119 | 116 | Outbound | 330 | 27.74 | 41008 | Offshore | 31.9747 | -80.7415 | 2020-12-08 10:31:28
ZIM CONSTANZA | 428042000 | 10 | 20.13 | One-way Transit | 27.33 | 4 | 164 | 856 | 105 | Panamax | 72 | 120 | 116 | Outbound | 330 | 27.74 | 41008 | Offshore | 31.9739 | -80.7398 | 2020-12-08 10:32:08
ZIM CONSTANZA | 428042000 | 9.6 | 20.13 | One-way Transit | 37.17 | 8 | 223 | 856 | 105 | Panamax | 72 | 121 | 113 | Outbound | 330 | 27.74 | 41008 | Offshore | 31.9726 | -80.7371 | 2020-12-08 10:33:09
CMA CGM CORTE REAL | 215154000 | 14.5 | 20.13 | One-way Transit | 35.5 | 2 | 213 | 1197 | 171 | Post-Panamax | 71 | 143 | 145 | Outbound | 330 | 27.74 | 41008 | Nearshore | 32.0275 | -80.8152 | 2020-12-08 10:47:45
CMA CGM CORTE REAL | 215154000 | 14.4 | 20.13 | One-way Transit | 28.5 | 0 | 171 | 1197 | 171 | Post-Panamax | 71 | 141 | 141 | Outbound | 330 | 27.74 | 41008 | Nearshore | 32.024 | -80.8119 | 2020-12-08 10:48:51
CMA CGM CORTE REAL | 215154000 | 14.3 | 20.13 | One-way Transit | 28.5 | 0 | 171 | 1197 | 171 | Post-Panamax | 71 | 141 | 141 | Outbound | 330 | 27.74 | 41008 | Nearshore | 32.0222 | -80.8102 | 2020-12-08 10:49:27
CMA CGM CORTE REAL | 215154000 | 13.7 | 20.13 | One-way Transit | 28.5 | 0 | 171 | 1197 | 171 | Post-Panamax | 71 | 144 | 144 | Outbound | 330 | 27.74 | 41008 | Nearshore | 32.0182 | -80.8065 | 2020-12-08 10:50:43
CMA CGM CORTE REAL | 215154000 | 13.2 | 20.13 | One-way Transit | 28.5 | 0 | 171 | 1197 | 171 | Post-Panamax | 71 | 144 | 144 | Outbound | 330 | 27.74 | 41008 | Nearshore | 32.0149 | -80.8037 | 2020-12-08 10:51:51
CMA CGM CORTE REAL | 215154000 | 12.7 | 20.13 | One-way Transit | 32 | 1 | 192 | 1197 | 171 | Post-Panamax | 71 | 142 | 141 | Outbound | 330 | 27.74 | 41008 | Nearshore | 32.012 | -80.8012 | 2020-12-08 10:52:50
CMA CGM CORTE REAL | 215154000 | 12.2 | 20.13 | One-way Transit | 32 | 1 | 192 | 1197 | 171 | Post-Panamax | 71 | 140 | 139 | Outbound | 330 | 27.74 | 41008 | Nearshore | 32.0091 | -80.7983 | 2020-12-08 10:53:57
CMA CGM CORTE REAL | 215154000 | 12.7 | 20.13 | One-way Transit | 32 | 1 | 192 | 1197 | 171 | Post-Panamax | 71 | 143 | 142 | Outbound | 330 | 27.74 | 41008 | Nearshore | 32.0063 | -80.7956 | 2020-12-08 10:54:59
CMA CGM CORTE REAL | 215154000 | 13 | 20.13 | One-way Transit | 28.5 | 0 | 171 | 1197 | 171 | Post-Panamax | 71 | 142 | 142 | Outbound | 330 | 27.74 | 41008 | Nearshore | 32.0048 | -80.7944 | 2020-12-08 10:55:29
CMA CGM CORTE REAL | 215154000 | 13.4 | 20.13 | One-way Transit | 28.5 | 0 | 171 | 1197 | 171 | Post-Panamax | 71 | 142 | 142 | Outbound | 330 | 27.74 | 41008 | Nearshore | 32.0014 | -80.7913 | 2020-12-08 10:56:40
CMA CGM CORTE REAL | 215154000 | 14 | 20.13 | One-way Transit | 28.5 | 0 | 171 | 1197 | 171 | Post-Panamax | 71 | 120 | 120 | Outbound | 330 | 27.74 | 41008 | Offshore | 31.9916 | -80.7776 | 2020-12-08 11:00:41
CMA CGM CORTE REAL | 215154000 | 14.1 | 20.13 | One-way Transit | 32 | 1 | 192 | 1197 | 171 | Post-Panamax | 71 | 120 | 119 | Outbound | 330 | 27.74 | 41008 | Offshore | 31.9895 | -80.7735 | 2020-12-08 11:01:44
CMA CGM CORTE REAL | 215154000 | 14.4 | 20.13 | One-way Transit | 35.5 | 2 | 213 | 1197 | 171 | Post-Panamax | 71 | 120 | 118 | Outbound | 330 | 27.74 | 41008 | Offshore | 31.9871 | -80.7686 | 2020-12-08 11:02:56
CMA CGM CORTE REAL | 215154000 | 14.4 | 20.13 | One-way Transit | 35.5 | 2 | 213 | 1197 | 171 | Post-Panamax | 71 | 119 | 117 | Outbound | 330 | 27.74 | 41008 | Offshore | 31.986 | -80.7662 | 2020-12-08 11:03:32
CMA CGM CORTE REAL | 215154000 | 14.5 | 20.13 | One-way Transit | 28.5 | 0 | 171 | 1197 | 171 | Post-Panamax | 71 | 117 | 117 | Outbound | 330 | 27.74 | 41008 | Offshore | 31.9837 | -80.7611 | 2020-12-08 11:04:43
CMA CGM CORTE REAL | 215154000 | 14.7 | 20.13 | One-way Transit | 32 | 1 | 192 | 1197 | 171 | Post-Panamax | 71 | 118 | 117 | Outbound | 330 | 27.74 | 41008 | Offshore | 31.9816 | -80.7565 | 2020-12-08 11:05:51
CMA CGM CORTE REAL | 215154000 | 14.5 | 20.13 | One-way Transit | 32 | 1 | 192 | 1197 | 171 | Post-Panamax | 71 | 118 | 117 | Outbound | 330 | 27.74 | 41008 | Offshore | 31.9805 | -80.754 | 2020-12-08 11:06:27
CMA CGM CORTE REAL | 215154000 | 14.2 | 20.13 | One-way Transit | 32 | 1 | 192 | 1197 | 171 | Post-Panamax | 71 | 118 | 117 | Outbound | 330 | 27.74 | 41008 | Offshore | 31.9784 | -80.7494 | 2020-12-08 11:07:33
CMA CGM CORTE REAL | 215154000 | 13.5 | 20.13 | One-way Transit | 35.5 | 2 | 213 | 1197 | 171 | Post-Panamax | 71 | 119 | 117 | Outbound | 330 | 27.74 | 41008 | Offshore | 31.9759 | -80.7439 | 2020-12-08 11:08:57
CMA CGM CORTE REAL | 215154000 | 13 | 20.13 | One-way Transit | 35.5 | 2 | 213 | 1197 | 171 | Post-Panamax | 71 | 119 | 117 | Outbound | 330 | 27.74 | 41008 | Offshore | 31.9745 | -80.7409 | 2020-12-08 11:09:44
CMA CGM CORTE REAL | 215154000 | 12.3 | 20.13 | One-way Transit | 35.5 | 2 | 213 | 1197 | 171 | Post-Panamax | 71 | 119 | 117 | Outbound | 330 | 27.74 | 41008 | Offshore | 31.9724 | -80.7365 | 2020-12-08 11:10:55
GRANDE GABON | 247304600 | 14.8 | 19.69 | One-way Transit | 21.5 | 2 | 129 | 692 | 105 | Panamax | 70 | 142 | 144 | Outbound | 334 | 27.29 | 41008 | Nearshore | 32.0275 | -80.8141 | 2020-12-08 11:21:46
GRANDE GABON | 247304600 | 14.8 | 19.69 | One-way Transit | 19.5 | 1 | 117 | 692 | 105 | Panamax | 70 | 143 | 144 | Outbound | 334 | 27.29 | 41008 | Nearshore | 32.0236 | -80.8107 | 2020-12-08 11:22:58
GRANDE GABON | 247304600 | 14.8 | 19.69 | One-way Transit | 19.5 | 1 | 117 | 692 | 105 | Panamax | 70 | 143 | 144 | Outbound | 334 | 27.29 | 41008 | Nearshore | 32.0216 | -80.8089 | 2020-12-08 11:23:35
GRANDE GABON | 247304600 | 14.8 | 19.69 | One-way Transit | 19.5 | 1 | 117 | 692 | 105 | Panamax | 70 | 143 | 144 | Outbound | 334 | 27.29 | 41008 | Nearshore | 32.02 | -80.8075 | 2020-12-08 11:24:06
GRANDE GABON | 247304600 | 14.7 | 19.69 | One-way Transit | 17.5 | 0 | 105 | 692 | 105 | Panamax | 70 | 142 | 142 | Outbound | 334 | 27.29 | 41008 | Nearshore | 32.0148 | -80.8028 | 2020-12-08 11:25:40
GRANDE GABON | 247304600 | 14.6 | 19.69 | One-way Transit | 17.5 | 0 | 105 | 692 | 105 | Panamax | 70 | 142 | 142 | Outbound | 334 | 27.29 | 41008 | Nearshore | 32.0074 | -80.796 | 2020-12-08 11:27:58
GRANDE GABON | 247304600 | 14.5 | 19.69 | One-way Transit | 17.5 | 0 | 105 | 692 | 105 | Panamax | 70 | 142 | 142 | Outbound | 334 | 27.29 | 41008 | Nearshore | 32.0054 | -80.7943 | 2020-12-08 11:28:34
GRANDE GABON | 247304600 | 14.4 | 19.69 | One-way Transit | 17.5 | 0 | 105 | 692 | 105 | Panamax | 70 | 142 | 142 | Outbound | 334 | 27.29 | 41008 | Nearshore | 32.0035 | -80.7925 | 2020-12-08 11:29:10
NYK CONSTELLATION | 355433000 | 12.1 | 7.83 | One-way Transit | 17.5 | 0 | 105 | 964 | 105 | Panamax | 71 | 298 | 298 | Inbound | 328 | 11.86 | 41008 | Offshore | 31.9729 | -80.7362 | 2020-12-08 17:46:58
NYK CONSTELLATION | 355433000 | 12.1 | 7.83 | One-way Transit | 20.33 | 1 | 122 | 964 | 105 | Panamax | 71 | 297 | 298 | Inbound | 328 | 11.86 | 41008 | Offshore | 31.9737 | -80.7381 | 2020-12-08 17:47:28
NYK CONSTELLATION | 355433000 | 12.1 | 7.83 | One-way Transit | 17.5 | 0 | 105 | 964 | 105 | Panamax | 71 | 298 | 298 | Inbound | 328 | 11.86 | 41008 | Offshore | 31.9756 | -80.7422 | 2020-12-08 17:48:39
NYK CONSTELLATION | 355433000 | 12.3 | 7.83 | One-way Transit | 17.5 | 0 | 105 | 964 | 105 | Panamax | 71 | 298 | 298 | Inbound | 328 | 11.86 | 41008 | Offshore | 31.9774 | -80.7463 | 2020-12-08 17:49:49
NYK CONSTELLATION | 355433000 | 12.3 | 7.83 | One-way Transit | 17.5 | 0 | 105 | 964 | 105 | Panamax | 71 | 298 | 298 | Inbound | 328 | 11.86 | 41008 | Offshore | 31.9793 | -80.7505 | 2020-12-08 17:50:58
NYK CONSTELLATION | 355433000 | 12.4 | 7.83 | One-way Transit | 17.5 | 0 | 105 | 964 | 105 | Panamax | 71 | 298 | 298 | Inbound | 328 | 11.86 | 41008 | Offshore | 31.9804 | -80.7529 | 2020-12-08 17:51:36
NYK CONSTELLATION | 355433000 | 12.6 | 7.83 | One-way Transit | 20.33 | 1 | 122 | 964 | 105 | Panamax | 71 | 297 | 298 | Inbound | 328 | 11.86 | 41008 | Offshore | 31.9823 | -80.7571 | 2020-12-08 17:52:46
NYK CONSTELLATION | 355433000 | 12.6 | 7.83 | One-way Transit | 17.5 | 0 | 105 | 964 | 105 | Panamax | 71 | 298 | 298 | Inbound | 328 | 11.86 | 41008 | Offshore | 31.9842 | -80.7614 | 2020-12-08 17:53:55
NYK CONSTELLATION | 355433000 | 12.8 | 7.83 | One-way Transit | 17.5 | 0 | 105 | 964 | 105 | Panamax | 71 | 298 | 298 | Inbound | 328 | 11.86 | 41008 | Offshore | 31.9851 | -80.7634 | 2020-12-08 17:54:29
NYK CONSTELLATION | 355433000 | 13.2 | 7.83 | One-way Transit | 17.5 | 0 | 105 | 964 | 105 | Panamax | 71 | 298 | 298 | Inbound | 328 | 11.86 | 41008 | Offshore | 31.9876 | -80.769 | 2020-12-08 17:55:55
NYK CONSTELLATION | 355433000 | 13.3 | 7.83 | One-way Transit | 17.5 | 0 | 105 | 964 | 105 | Panamax | 71 | 298 | 298 | Inbound | 328 | 11.86 | 41008 | Offshore | 31.9885 | -80.771 | 2020-12-08 17:56:29
NYK CONSTELLATION | 355433000 | 13.7 | 7.83 | One-way Transit | 17.5 | 0 | 105 | 964 | 105 | Panamax | 71 | 298 | 298 | Inbound | 328 | 11.86 | 41008 | Offshore | 31.9909 | -80.7762 | 2020-12-08 17:57:50
NYK CONSTELLATION | 355433000 | 13.9 | 7.83 | One-way Transit | 17.5 | 0 | 105 | 964 | 105 | Panamax | 71 | 324 | 324 | Inbound | 328 | 11.86 | 41008 | Nearshore | 32.001 | -80.7906 | 2020-12-08 18:01:59
NYK CONSTELLATION | 355433000 | 14 | 7.83 | One-way Transit | 17.5 | 0 | 105 | 964 | 105 | Panamax | 71 | 324 | 324 | Inbound | 328 | 11.86 | 41008 | Nearshore | 32.0027 | -80.7921 | 2020-12-08 18:02:31
NYK CONSTELLATION | 355433000 | 14.3 | 7.83 | One-way Transit | 20.33 | 1 | 122 | 964 | 105 | Panamax | 71 | 323 | 324 | Inbound | 328 | 11.86 | 41008 | Nearshore | 32.0059 | -80.7949 | 2020-12-08 18:03:31
NYK CONSTELLATION | 355433000 | 14.2 | 7.83 | One-way Transit | 20.33 | 1 | 122 | 964 | 105 | Panamax | 71 | 324 | 323 | Inbound | 328 | 11.86 | 41008 | Nearshore | 32.0078 | -80.7965 | 2020-12-08 18:04:08
NYK CONSTELLATION | 355433000 | 14.5 | 7.83 | One-way Transit | 17.5 | 0 | 105 | 964 | 105 | Panamax | 71 | 322 | 322 | Inbound | 328 | 11.86 | 41008 | Nearshore | 32.0129 | -80.8012 | 2020-12-08 18:05:44
NYK CONSTELLATION | 355433000 | 14.7 | 7.83 | One-way Transit | 17.5 | 0 | 105 | 964 | 105 | Panamax | 71 | 322 | 322 | Inbound | 328 | 11.86 | 41008 | Nearshore | 32.0167 | -80.8046 | 2020-12-08 18:06:54
NYK CONSTELLATION | 355433000 | 14.8 | 7.83 | One-way Transit | 17.5 | 0 | 105 | 964 | 105 | Panamax | 71 | 322 | 322 | Inbound | 328 | 11.86 | 41008 | Nearshore | 32.0204 | -80.808 | 2020-12-08 18:08:01
NYK CONSTELLATION | 355433000 | 15 | 7.83 | One-way Transit | 17.5 | 0 | 105 | 964 | 105 | Panamax | 71 | 322 | 322 | Inbound | 328 | 11.86 | 41008 | Nearshore | 32.0236 | -80.8109 | 2020-12-08 18:09:01
NYK CONSTELLATION | 355433000 | 15 | 7.83 | One-way Transit | 17.5 | 0 | 105 | 964 | 105 | Panamax | 71 | 322 | 322 | Inbound | 328 | 11.86 | 41008 | Nearshore | 32.0252 | -80.8124 | 2020-12-08 18:09:31
HYUNDAI RESPECT | 636015516 | 16.4 | 10.51 | One-way Transit | 29.67 | 1 | 178 | 1200 | 157 | Post-Panamax | 70 | 298 | 297 | Inbound | 259 | 12.75 | 41008 | Offshore | 31.9741 | -80.7397 | 2020-12-07 01:45:55
HYUNDAI RESPECT | 636015516 | 16.6 | 10.51 | One-way Transit | 33.17 | 2 | 199 | 1200 | 157 | Post-Panamax | 70 | 298 | 296 | Inbound | 259 | 12.75 | 41008 | Offshore | 31.9754 | -80.7426 | 2020-12-07 01:46:29
HYUNDAI RESPECT | 636015516 | 16.7 | 10.51 | One-way Transit | 29.67 | 1 | 178 | 1200 | 157 | Post-Panamax | 70 | 298 | 297 | Inbound | 259 | 12.75 | 41008 | Offshore | 31.9783 | -80.7489 | 2020-12-07 01:47:48
HYUNDAI RESPECT | 636015516 | 16.7 | 10.51 | One-way Transit | 33.17 | 2 | 199 | 1200 | 157 | Post-Panamax | 70 | 298 | 296 | Inbound | 259 | 12.75 | 41008 | Offshore | 31.9805 | -80.7537 | 2020-12-07 01:48:48
HYUNDAI RESPECT | 636015516 | 16.5 | 10.51 | One-way Transit | 33.17 | 2 | 199 | 1200 | 157 | Post-Panamax | 70 | 298 | 296 | Inbound | 259 | 12.75 | 41008 | Offshore | 31.9831 | -80.7594 | 2020-12-07 01:50:00
HYUNDAI RESPECT | 636015516 | 16.5 | 10.51 | One-way Transit | 33.17 | 2 | 199 | 1200 | 157 | Post-Panamax | 70 | 298 | 296 | Inbound | 259 | 12.75 | 41008 | Offshore | 31.9842 | -80.7618 | 2020-12-07 01:50:30
HYUNDAI RESPECT | 636015516 | 16.4 | 10.51 | One-way Transit | 33.17 | 2 | 199 | 1200 | 157 | Post-Panamax | 70 | 298 | 296 | Inbound | 259 | 12.75 | 41008 | Offshore | 31.9868 | -80.7675 | 2020-12-07 01:51:39
HYUNDAI RESPECT | 636015516 | 16.3 | 10.51 | One-way Transit | 33.17 | 2 | 199 | 1200 | 157 | Post-Panamax | 70 | 298 | 296 | Inbound | 259 | 12.75 | 41008 | Offshore | 31.9892 | -80.7727 | 2020-12-07 01:52:48
HYUNDAI RESPECT | 636015516 | 16.2 | 10.51 | One-way Transit | 29.67 | 1 | 178 | 1200 | 157 | Post-Panamax | 70 | 298 | 297 | Inbound | 259 | 12.75 | 41008 | Offshore | 31.9915 | -80.7778 | 2020-12-07 01:53:50
HYUNDAI RESPECT | 636015516 | 15.8 | 10.51 | One-way Transit | 26.17 | 0 | 157 | 1200 | 157 | Post-Panamax | 70 | 322 | 322 | Inbound | 259 | 12.75 | 41008 | Nearshore | 32.0006 | -80.79 | 2020-12-07 01:57:00
HYUNDAI RESPECT | 636015516 | 15.5 | 10.51 | One-way Transit | 26.17 | 0 | 157 | 1200 | 157 | Post-Panamax | 70 | 322 | 322 | Inbound | 259 | 12.75 | 41008 | Nearshore | 32.0027 | -80.7919 | 2020-12-07 01:57:37
HYUNDAI RESPECT | 636015516 | 15 | 10.51 | One-way Transit | 26.17 | 0 | 157 | 1200 | 157 | Post-Panamax | 70 | 323 | 323 | Inbound | 259 | 12.75 | 41008 | Nearshore | 32.0064 | -80.7952 | 2020-12-07 01:58:42
HYUNDAI RESPECT | 636015516 | 14.9 | 10.51 | One-way Transit | 29.67 | 1 | 178 | 1200 | 157 | Post-Panamax | 70 | 324 | 323 | Inbound | 259 | 12.75 | 41008 | Nearshore | 32.0098 | -80.7981 | 2020-12-07 01:59:42
HYUNDAI RESPECT | 636015516 | 14.6 | 10.51 | One-way Transit | 33.17 | 2 | 199 | 1200 | 157 | Post-Panamax | 70 | 321 | 319 | Inbound | 259 | 12.75 | 41008 | Nearshore | 32.0131 | -80.801 | 2020-12-07 02:00:43
HYUNDAI RESPECT | 636015516 | 15 | 10.51 | One-way Transit | 33.17 | 2 | 199 | 1200 | 157 | Post-Panamax | 70 | 321 | 319 | Inbound | 259 | 12.75 | 41008 | Nearshore | 32.0166 | -80.8044 | 2020-12-07 02:01:49
HYUNDAI RESPECT | 636015516 | 15.6 | 10.51 | One-way Transit | 29.67 | 1 | 178 | 1200 | 157 | Post-Panamax | 70 | 321 | 320 | Inbound | 259 | 12.75 | 41008 | Nearshore | 32.0204 | -80.8079 | 2020-12-07 02:02:55
HYUNDAI RESPECT | 636015516 | 15.8 | 10.51 | One-way Transit | 33.17 | 2 | 199 | 1200 | 157 | Post-Panamax | 70 | 321 | 319 | Inbound | 259 | 12.75 | 41008 | Nearshore | 32.0224 | -80.8097 | 2020-12-07 02:03:31
HYUNDAI RESPECT | 636015516 | 16.2 | 10.51 | One-way Transit | 33.17 | 2 | 199 | 1200 | 157 | Post-Panamax | 70 | 321 | 319 | Inbound | 259 | 12.75 | 41008 | Nearshore | 32.0262 | -80.8134 | 2020-12-07 02:04:37
ARCHIMIDIS | 636015743 | 14.5 | 13.2 | One-way Transit | 29.5 | 2 | 177 | 1043 | 141 | Post-Panamax | 70 | 140 | 142 | Outbound | 264 | 16.33 | 41008 | Nearshore | 32.0252 | -80.8125 | 2020-12-07 03:46:59
ARCHIMIDIS | 636015743 | 14.5 | 13.2 | One-way Transit | 23.5 | 0 | 141 | 1043 | 141 | Post-Panamax | 70 | 141 | 141 | Outbound | 264 | 16.33 | 41008 | Nearshore | 32.0236 | -80.811 | 2020-12-07 03:47:29
ARCHIMIDIS | 636015743 | 14.4 | 13.2 | One-way Transit | 23.5 | 0 | 141 | 1043 | 141 | Post-Panamax | 70 | 141 | 141 | Outbound | 264 | 16.33 | 41008 | Nearshore | 32.0195 | -80.8071 | 2020-12-07 03:48:48
ARCHIMIDIS | 636015743 | 14.5 | 13.2 | One-way Transit | 26.5 | 1 | 159 | 1043 | 141 | Post-Panamax | 70 | 142 | 141 | Outbound | 264 | 16.33 | 41008 | Nearshore | 32.0176 | -80.8053 | 2020-12-07 03:49:24
ARCHIMIDIS | 636015743 | 14.6 | 13.2 | One-way Transit | 23.5 | 0 | 141 | 1043 | 141 | Post-Panamax | 70 | 142 | 142 | Outbound | 264 | 16.33 | 41008 | Nearshore | 32.0131 | -80.8011 | 2020-12-07 03:50:46
ARCHIMIDIS | 636015743 | 14.6 | 13.2 | One-way Transit | 23.5 | 0 | 141 | 1043 | 141 | Post-Panamax | 70 | 142 | 142 | Outbound | 264 | 16.33 | 41008 | Nearshore | 32.0099 | -80.7982 | 2020-12-07 03:51:47
ARCHIMIDIS | 636015743 | 14.5 | 13.2 | One-way Transit | 23.5 | 0 | 141 | 1043 | 141 | Post-Panamax | 70 | 142 | 142 | Outbound | 264 | 16.33 | 41008 | Nearshore | 32.0079 | -80.7965 | 2020-12-07 03:52:24
ARCHIMIDIS | 636015743 | 14.5 | 13.2 | One-way Transit | 23.5 | 0 | 141 | 1043 | 141 | Post-Panamax | 70 | 142 | 142 | Outbound | 264 | 16.33 | 41008 | Nearshore | 32.0039 | -80.7928 | 2020-12-07 03:53:41
ARCHIMIDIS | 636015743 | 14.3 | 13.2 | One-way Transit | 23.5 | 0 | 141 | 1043 | 141 | Post-Panamax | 70 | 142 | 142 | Outbound | 264 | 16.33 | 41008 | Nearshore | 32.0001 | -80.7893 | 2020-12-07 03:54:54
ARCHIMIDIS | 636015743 | 13.2 | 13.2 | One-way Transit | 26.5 | 1 | 159 | 1043 | 141 | Post-Panamax | 70 | 119 | 118 | Outbound | 264 | 16.33 | 41008 | Offshore | 31.9907 | -80.7759 | 2020-12-07 03:58:53
ARCHIMIDIS | 636015743 | 13.1 | 13.2 | One-way Transit | 23.5 | 0 | 141 | 1043 | 141 | Post-Panamax | 70 | 118 | 118 | Outbound | 264 | 16.33 | 41008 | Offshore | 31.9888 | -80.7717 | 2020-12-07 03:59:59
ARCHIMIDIS | 636015743 | 12.9 | 13.2 | One-way Transit | 23.5 | 0 | 141 | 1043 | 141 | Post-Panamax | 70 | 118 | 118 | Outbound | 264 | 16.33 | 41008 | Offshore | 31.988 | -80.77 | 2020-12-07 04:00:29
ARCHIMIDIS | 636015743 | 12.8 | 13.2 | One-way Transit | 23.5 | 0 | 141 | 1043 | 141 | Post-Panamax | 70 | 118 | 118 | Outbound | 264 | 16.33 | 41008 | Offshore | 31.9859 | -80.7654 | 2020-12-07 04:01:44
ARCHIMIDIS | 636015743 | 12.7 | 13.2 | One-way Transit | 23.5 | 0 | 141 | 1043 | 141 | Post-Panamax | 70 | 118 | 118 | Outbound | 264 | 16.33 | 41008 | Offshore | 31.9842 | -80.7618 | 2020-12-07 04:02:44
ARCHIMIDIS | 636015743 | 12.6 | 13.2 | One-way Transit | 23.5 | 0 | 141 | 1043 | 141 | Post-Panamax | 70 | 118 | 118 | Outbound | 264 | 16.33 | 41008 | Offshore | 31.9832 | -80.7594 | 2020-12-07 04:03:24
ARCHIMIDIS | 636015743 | 12.3 | 13.2 | One-way Transit | 23.5 | 0 | 141 | 1043 | 141 | Post-Panamax | 70 | 118 | 118 | Outbound | 264 | 16.33 | 41008 | Offshore | 31.9811 | -80.7547 | 2020-12-07 04:04:43
ARCHIMIDIS | 636015743 | 12 | 13.2 | One-way Transit | 26.5 | 1 | 159 | 1043 | 141 | Post-Panamax | 70 | 118 | 119 | Outbound | 264 | 16.33 | 41008 | Offshore | 31.9795 | -80.7513 | 2020-12-07 04:05:44
ARCHIMIDIS | 636015743 | 11.7 | 13.2 | One-way Transit | 23.5 | 0 | 141 | 1043 | 141 | Post-Panamax | 70 | 118 | 118 | Outbound | 264 | 16.33 | 41008 | Offshore | 31.9778 | -80.7475 | 2020-12-07 04:06:52
ARCHIMIDIS | 636015743 | 11.6 | 13.2 | One-way Transit | 23.5 | 0 | 141 | 1043 | 141 | Post-Panamax | 70 | 118 | 118 | Outbound | 264 | 16.33 | 41008 | Offshore | 31.9768 | -80.7452 | 2020-12-07 04:07:32
ARCHIMIDIS | 636015743 | 11.4 | 13.2 | One-way Transit | 23.5 | 0 | 141 | 1043 | 141 | Post-Panamax | 70 | 117 | 117 | Outbound | 264 | 16.33 | 41008 | Offshore | 31.9751 | -80.7415 | 2020-12-07 04:08:43
ARCHIMIDIS | 636015743 | 11.3 | 13.2 | One-way Transit | 23.5 | 0 | 141 | 1043 | 141 | Post-Panamax | 70 | 117 | 117 | Outbound | 264 | 16.33 | 41008 | Offshore | 31.9734 | -80.7377 | 2020-12-07 04:09:52
NYK RIGEL | 371449000 | 13.7 | 10.07 | One-way Transit | 17.5 | 0 | 105 | 964 | 105 | Panamax | 73 | 298 | 298 | Inbound | 241 | 17.22 | 41008 | Offshore | 31.9725 | -80.7363 | 2020-12-07 05:12:52
NYK RIGEL | 371449000 | 13.8 | 10.07 | One-way Transit | 20.33 | 1 | 122 | 964 | 105 | Panamax | 73 | 299 | 298 | Inbound | 241 | 17.22 | 41008 | Offshore | 31.9743 | -80.7403 | 2020-12-07 05:13:53
NYK RIGEL | 371449000 | 13.9 | 10.07 | One-way Transit | 17.5 | 0 | 105 | 964 | 105 | Panamax | 73 | 298 | 298 | Inbound | 241 | 17.22 | 41008 | Offshore | 31.9762 | -80.7444 | 2020-12-07 05:14:56
NYK RIGEL | 371449000 | 14 | 10.07 | One-way Transit | 20.33 | 1 | 122 | 964 | 105 | Panamax | 73 | 299 | 298 | Inbound | 241 | 17.22 | 41008 | Offshore | 31.9773 | -80.7469 | 2020-12-07 05:15:33
NYK RIGEL | 371449000 | 14 | 10.07 | One-way Transit | 17.5 | 0 | 105 | 964 | 105 | Panamax | 73 | 298 | 298 | Inbound | 241 | 17.22 | 41008 | Offshore | 31.9794 | -80.7513 | 2020-12-07 05:16:40
NYK RIGEL | 371449000 | 14 | 10.07 | One-way Transit | 17.5 | 0 | 105 | 964 | 105 | Panamax | 73 | 298 | 298 | Inbound | 241 | 17.22 | 41008 | Offshore | 31.9816 | -80.7562 | 2020-12-07 05:17:52
NYK RIGEL | 371449000 | 14.1 | 10.07 | One-way Transit | 20.33 | 1 | 122 | 964 | 105 | Panamax | 73 | 299 | 298 | Inbound | 241 | 17.22 | 41008 | Offshore | 31.9829 | -80.759 | 2020-12-07 05:18:33
NYK RIGEL | 371449000 | 14.1 | 10.07 | One-way Transit | 20.33 | 1 | 122 | 964 | 105 | Panamax | 73 | 299 | 298 | Inbound | 241 | 17.22 | 41008 | Offshore | 31.9854 | -80.7643 | 2020-12-07 05:19:51
NYK RIGEL | 371449000 | 14.1 | 12.97 | One-way Transit | 17.5 | 0 | 105 | 964 | 105 | Panamax | 73 | 297 | 297 | Inbound | 251 | 17 | 41008 | Offshore | 31.9865 | -80.7667 | 2020-12-07 05:20:27
NYK RIGEL | 371449000 | 14.1 | 12.97 | One-way Transit | 17.5 | 0 | 105 | 964 | 105 | Panamax | 73 | 297 | 297 | Inbound | 251 | 17 | 41008 | Offshore | 31.9885 | -80.7712 | 2020-12-07 05:21:34
NYK RIGEL | 371449000 | 14.2 | 12.97 | One-way Transit | 17.5 | 0 | 105 | 964 | 105 | Panamax | 73 | 297 | 297 | Inbound | 251 | 17 | 41008 | Offshore | 31.9905 | -80.7758 | 2020-12-07 05:22:38
NYK RIGEL | 371449000 | 14.1 | 12.97 | One-way Transit | 20.33 | 1 | 122 | 964 | 105 | Panamax | 73 | 322 | 321 | Inbound | 251 | 17 | 41008 | Nearshore | 32.0007 | -80.7903 | 2020-12-07 05:26:44
NYK RIGEL | 371449000 | 14 | 12.97 | One-way Transit | 23.17 | 2 | 139 | 964 | 105 | Panamax | 73 | 323 | 321 | Inbound | 251 | 17 | 41008 | Nearshore | 32.0038 | -80.7931 | 2020-12-07 05:27:45
NYK RIGEL | 371449000 | 14 | 12.97 | One-way Transit | 20.33 | 1 | 122 | 964 | 105 | Panamax | 73 | 322 | 321 | Inbound | 251 | 17 | 41008 | Nearshore | 32.0069 | -80.7959 | 2020-12-07 05:28:46
NYK RIGEL | 371449000 | 14.2 | 12.97 | One-way Transit | 25.83 | 3 | 155 | 964 | 105 | Panamax | 73 | 324 | 321 | Inbound | 251 | 17 | 41008 | Nearshore | 32.0107 | -80.7992 | 2020-12-07 05:29:58
NYK RIGEL | 371449000 | 14.3 | 12.97 | One-way Transit | 23.17 | 2 | 139 | 964 | 105 | Panamax | 73 | 323 | 321 | Inbound | 251 | 17 | 41008 | Nearshore | 32.0126 | -80.8009 | 2020-12-07 05:30:33
NYK RIGEL | 371449000 | 14.4 | 12.97 | One-way Transit | 20.33 | 1 | 122 | 964 | 105 | Panamax | 73 | 322 | 321 | Inbound | 251 | 17 | 41008 | Nearshore | 32.0167 | -80.8047 | 2020-12-07 05:31:50
NYK RIGEL | 371449000 | 14.5 | 12.97 | One-way Transit | 20.33 | 1 | 122 | 964 | 105 | Panamax | 73 | 322 | 321 | Inbound | 251 | 17 | 41008 | Nearshore | 32.0199 | -80.8076 | 2020-12-07 05:32:51
NYK RIGEL | 371449000 | 14.5 | 12.97 | One-way Transit | 20.33 | 1 | 122 | 964 | 105 | Panamax | 73 | 322 | 321 | Inbound | 251 | 17 | 41008 | Nearshore | 32.0234 | -80.8108 | 2020-12-07 05:33:57
NYK RIGEL | 371449000 | 14.6 | 12.97 | One-way Transit | 20.33 | 1 | 122 | 964 | 105 | Panamax | 73 | 322 | 321 | Inbound | 251 | 17 | 41008 | Nearshore | 32.0253 | -80.8125 | 2020-12-07 05:34:33
MAERSK PUELO | 353117000 | 16.2 | 14.54 | One-way Transit | 27.67 | 2 | 166 | 1000 | 131 | Post-Panamax | 70 | 140 | 142 | Outbound | 259 | 19.46 | 41008 | Nearshore | 32.0265 | -80.8139 | 2020-12-07 06:58:53
MAERSK PUELO | 353117000 | 16.2 | 14.54 | One-way Transit | 27.67 | 2 | 166 | 1000 | 131 | Post-Panamax | 70 | 140 | 142 | Outbound | 259 | 19.46 | 41008 | Nearshore | 32.0245 | -80.8118 | 2020-12-07 06:59:29
MAERSK PUELO | 353117000 | 16.2 | 14.54 | One-way Transit | 36.33 | 5 | 218 | 1000 | 131 | Post-Panamax | 70 | 139 | 144 | Outbound | 259 | 19.46 | 41008 | Nearshore | 32.0193 | -80.8068 | 2020-12-07 07:00:58
MAERSK PUELO | 353117000 | 16.2 | 14.54 | One-way Transit | 24.67 | 1 | 148 | 1000 | 131 | Post-Panamax | 70 | 143 | 144 | Outbound | 259 | 19.46 | 41008 | Nearshore | 32.0171 | -80.8049 | 2020-12-07 07:01:34
MAERSK PUELO | 353117000 | 16.1 | 14.54 | One-way Transit | 30.5 | 3 | 183 | 1000 | 131 | Post-Panamax | 70 | 142 | 145 | Outbound | 259 | 19.46 | 41008 | Nearshore | 32.0132 | -80.8013 | 2020-12-07 07:02:40
MAERSK SELETAR | 369309000 | 16.4 | 14.54 | One-way Transit | 27.83 | 2 | 167 | 1046 | 131 | Post-Panamax | 70 | 297 | 295 | Inbound | 259 | 19.46 | 41008 | Offshore | 31.9737 | -80.7374 | 2020-12-07 07:19:50
MAERSK SELETAR | 369309000 | 16.5 | 16.33 | One-way Transit | 24.83 | 1 | 149 | 1046 | 131 | Post-Panamax | 70 | 296 | 295 | Inbound | 270 | 23.71 | 41008 | Offshore | 31.9748 | -80.7403 | 2020-12-07 07:20:25
MAERSK SELETAR | 369309000 | 16.6 | 16.33 | One-way Transit | 24.83 | 1 | 149 | 1046 | 131 | Post-Panamax | 70 | 296 | 295 | Inbound | 270 | 23.71 | 41008 | Offshore | 31.9773 | -80.746 | 2020-12-07 07:21:36
MAERSK SELETAR | 369309000 | 16.6 | 16.33 | One-way Transit | 24.83 | 1 | 149 | 1046 | 131 | Post-Panamax | 70 | 298 | 297 | Inbound | 270 | 23.71 | 41008 | Offshore | 31.9797 | -80.7513 | 2020-12-07 07:22:42
MAERSK SELETAR | 369309000 | 16.4 | 16.33 | One-way Transit | 24.83 | 1 | 149 | 1046 | 131 | Post-Panamax | 70 | 298 | 297 | Inbound | 270 | 23.71 | 41008 | Offshore | 31.982 | -80.7567 | 2020-12-07 07:23:49
MAERSK SELETAR | 369309000 | 16.4 | 16.33 | One-way Transit | 24.83 | 1 | 149 | 1046 | 131 | Post-Panamax | 70 | 298 | 297 | Inbound | 270 | 23.71 | 41008 | Offshore | 31.9843 | -80.7618 | 2020-12-07 07:24:54
MAERSK SELETAR | 369309000 | 16.3 | 16.33 | One-way Transit | 27.83 | 2 | 167 | 1046 | 131 | Post-Panamax | 70 | 299 | 297 | Inbound | 270 | 23.71 | 41008 | Offshore | 31.9865 | -80.7665 | 2020-12-07 07:25:56
MAERSK SELETAR | 369309000 | 16.2 | 16.33 | One-way Transit | 27.83 | 2 | 167 | 1046 | 131 | Post-Panamax | 70 | 299 | 297 | Inbound | 270 | 23.71 | 41008 | Offshore | 31.9878 | -80.7693 | 2020-12-07 07:26:31
MAERSK SELETAR | 369309000 | 16.2 | 16.33 | One-way Transit | 27.83 | 2 | 167 | 1046 | 131 | Post-Panamax | 70 | 299 | 297 | Inbound | 270 | 23.71 | 41008 | Offshore | 31.9903 | -80.7748 | 2020-12-07 07:27:43
MAERSK SELETAR | 369309000 | 15.4 | 16.33 | One-way Transit | 24.83 | 1 | 149 | 1046 | 131 | Post-Panamax | 70 | 320 | 321 | Inbound | 270 | 23.71 | 41008 | Nearshore | 32.002 | -80.7912 | 2020-12-07 07:31:47
MAERSK SELETAR | 369309000 | 15.2 | 16.33 | One-way Transit | 24.83 | 1 | 149 | 1046 | 131 | Post-Panamax | 70 | 323 | 322 | Inbound | 270 | 23.71 | 41008 | Nearshore | 32.0057 | -80.7945 | 2020-12-07 07:32:54
MAERSK SELETAR | 369309000 | 15.1 | 16.33 | One-way Transit | 27.83 | 2 | 167 | 1046 | 131 | Post-Panamax | 70 | 324 | 322 | Inbound | 270 | 23.71 | 41008 | Nearshore | 32.0077 | -80.7962 | 2020-12-07 07:33:31
MAERSK SELETAR | 369309000 | 14.9 | 16.33 | One-way Transit | 24.83 | 1 | 149 | 1046 | 131 | Post-Panamax | 70 | 323 | 322 | Inbound | 270 | 23.71 | 41008 | Nearshore | 32.0123 | -80.8003 | 2020-12-07 07:34:53
MAERSK SELETAR | 369309000 | 14.7 | 16.33 | One-way Transit | 24.83 | 1 | 149 | 1046 | 131 | Post-Panamax | 70 | 320 | 321 | Inbound | 270 | 23.71 | 41008 | Nearshore | 32.014 | -80.8017 | 2020-12-07 07:35:25
MAERSK SELETAR | 369309000 | 15.3 | 16.33 | One-way Transit | 27.83 | 2 | 167 | 1046 | 131 | Post-Panamax | 70 | 322 | 320 | Inbound | 270 | 23.71 | 41008 | Nearshore | 32.0183 | -80.8057 | 2020-12-07 07:36:42
MAERSK SELETAR | 369309000 | 15.6 | 16.33 | One-way Transit | 27.83 | 2 | 167 | 1046 | 131 | Post-Panamax | 70 | 322 | 320 | Inbound | 270 | 23.71 | 41008 | Nearshore | 32.0217 | -80.8088 | 2020-12-07 07:37:43
MAERSK SELETAR | 369309000 | 15.9 | 16.33 | One-way Transit | 24.83 | 1 | 149 | 1046 | 131 | Post-Panamax | 70 | 321 | 320 | Inbound | 270 | 23.71 | 41008 | Nearshore | 32.0255 | -80.8124 | 2020-12-07 07:38:50
ZIM CONSTANZA | 428042000 | 9.2 | 13.2 | Two-way Transit | 45 | 2 | 135 | 856 | 105 | Panamax | 72 | 300 | 298 | Inbound | 267 | 20.8 | 41008 | Offshore | 31.9729 | -80.7374 | 2020-12-07 08:44:47
ZIM CONSTANZA | 428042000 | 8.8 | 13.2 | Two-way Transit | 45 | 2 | 135 | 856 | 105 | Panamax | 72 | 300 | 298 | Inbound | 267 | 20.8 | 41008 | Offshore | 31.9741 | -80.7399 | 2020-12-07 08:45:48
ZIM CONSTANZA | 428042000 | 8.3 | 13.2 | Two-way Transit | 54.67 | 4 | 164 | 856 | 105 | Panamax | 72 | 300 | 296 | Inbound | 267 | 20.8 | 41008 | Offshore | 31.9755 | -80.7427 | 2020-12-07 08:46:57
ZIM CONSTANZA | 428042000 | 7.9 | 13.2 | Two-way Transit | 45 | 2 | 135 | 856 | 105 | Panamax | 72 | 298 | 296 | Inbound | 267 | 20.8 | 41008 | Offshore | 31.9762 | -80.7442 | 2020-12-07 08:47:35
ZIM CONSTANZA | 428042000 | 7.3 | 13.2 | Two-way Transit | 45 | 2 | 135 | 856 | 105 | Panamax | 72 | 298 | 296 | Inbound | 267 | 20.8 | 41008 | Offshore | 31.9775 | -80.7471 | 2020-12-07 08:48:56
MSC MARIA ELENA | 355919000 | 15.2 | 13.2 | Two-way Transit | 56.67 | 1 | 170 | 1102 | 151 | Post-Panamax | 71 | 141 | 142 | Outbound | 267 | 20.8 | 41008 | Nearshore | 32.0254 | -80.8124 | 2020-12-07 08:49:00
ZIM CONSTANZA | 428042000 | 7.2 | 13.2 | Two-way Transit | 45 | 2 | 135 | 856 | 105 | Panamax | 72 | 298 | 296 | Inbound | 267 | 20.8 | 41008 | Offshore | 31.978 | -80.7481 | 2020-12-07 08:49:27
MSC MARIA ELENA | 355919000 | 15.2 | 13.2 | Two-way Transit | 50.33 | 0 | 151 | 1102 | 151 | Post-Panamax | 71 | 142 | 142 | Outbound | 267 | 20.8 | 41008 | Nearshore | 32.023 | -80.8103 | 2020-12-07 08:49:42
ZIM CONSTANZA | 428042000 | 6.8 | 13.2 | Two-way Transit | 45 | 2 | 135 | 856 | 105 | Panamax | 72 | 298 | 296 | Inbound | 267 | 20.8 | 41008 | Offshore | 31.9792 | -80.7508 | 2020-12-07 08:50:47
MSC MARIA ELENA | 355919000 | 15.3 | 13.2 | Two-way Transit | 50.33 | 0 | 151 | 1102 | 151 | Post-Panamax | 71 | 142 | 142 | Outbound | 267 | 20.8 | 41008 | Nearshore | 32.0189 | -80.8066 | 2020-12-07 08:50:53
MSC MARIA ELENA | 355919000 | 15.2 | 13.2 | Two-way Transit | 50.33 | 0 | 151 | 1102 | 151 | Post-Panamax | 71 | 142 | 142 | Outbound | 267 | 20.8 | 41008 | Nearshore | 32.0155 | -80.8036 | 2020-12-07 08:51:54
ZIM CONSTANZA | 428042000 | 6.5 | 13.2 | Two-way Transit | 40 | 1 | 120 | 856 | 105 | Panamax | 72 | 298 | 297 | Inbound | 267 | 20.8 | 41008 | Offshore | 31.9802 | -80.753 | 2020-12-07 08:51:56
ZIM CONSTANZA | 428042000 | 6.5 | 13.2 | Two-way Transit | 45 | 2 | 135 | 856 | 105 | Panamax | 72 | 298 | 296 | Inbound | 267 | 20.8 | 41008 | Offshore | 31.9806 | -80.7539 | 2020-12-07 08:52:25
MSC MARIA ELENA | 355919000 | 15 | 13.2 | Two-way Transit | 50.33 | 0 | 151 | 1102 | 151 | Post-Panamax | 71 | 142 | 142 | Outbound | 267 | 20.8 | 41008 | Nearshore | 32.0117 | -80.8002 | 2020-12-07 08:53:00
MSC MARIA ELENA | 355919000 | 15 | 13.2 | Two-way Transit | 50.33 | 0 | 151 | 1102 | 151 | Post-Panamax | 71 | 142 | 142 | Outbound | 267 | 20.8 | 41008 | Nearshore | 32.0097 | -80.7984 | 2020-12-07 08:53:35
ZIM CONSTANZA | 428042000 | 6.3 | 13.2 | Two-way Transit | 50 | 3 | 150 | 856 | 105 | Panamax | 72 | 298 | 295 | Inbound | 267 | 20.8 | 41008 | Offshore | 31.9816 | -80.756 | 2020-12-07 08:53:35
MSC MARIA ELENA | 355919000 | 15.1 | 13.2 | Two-way Transit | 56.67 | 1 | 170 | 1102 | 151 | Post-Panamax | 71 | 143 | 142 | Outbound | 267 | 20.8 | 41008 | Nearshore | 32.0059 | -80.7951 | 2020-12-07 08:54:42
ZIM CONSTANZA | 428042000 | 6 | 13.2 | Two-way Transit | 35 | 0 | 105 | 856 | 105 | Panamax | 72 | 299 | 299 | Inbound | 267 | 20.8 | 41008 | Offshore | 31.9825 | -80.7581 | 2020-12-07 08:54:48
MSC MARIA ELENA | 355919000 | 14.6 | 13.2 | Two-way Transit | 50.33 | 0 | 151 | 1102 | 151 | Post-Panamax | 71 | 142 | 142 | Outbound | 267 | 20.8 | 41008 | Nearshore | 32.0022 | -80.7918 | 2020-12-07 08:55:48
ZIM CONSTANZA | 428042000 | 6.3 | 13.2 | Two-way Transit | 45 | 2 | 135 | 856 | 105 | Panamax | 72 | 301 | 299 | Inbound | 267 | 20.8 | 41008 | Offshore | 31.9836 | -80.7602 | 2020-12-07 08:55:56
ZIM CONSTANZA | 428042000 | 7 | 13.2 | Two-way Transit | 40 | 1 | 120 | 856 | 105 | Panamax | 72 | 300 | 299 | Inbound | 267 | 20.8 | 41008 | Offshore | 31.9842 | -80.7614 | 2020-12-07 08:56:36
ZIM CONSTANZA | 428042000 | 8.2 | 13.2 | Two-way Transit | 40 | 1 | 120 | 856 | 105 | Panamax | 72 | 300 | 299 | Inbound | 267 | 20.8 | 41008 | Offshore | 31.9857 | -80.7644 | 2020-12-07 08:57:57
ZIM CONSTANZA | 428042000 | 8.7 | 13.2 | Two-way Transit | 40 | 1 | 120 | 856 | 105 | Panamax | 72 | 301 | 300 | Inbound | 267 | 20.8 | 41008 | Offshore | 31.9865 | -80.766 | 2020-12-07 08:58:36
MSC MARIA ELENA | 355919000 | 13.6 | 13.2 | Two-way Transit | 50.33 | 0 | 151 | 1102 | 151 | Post-Panamax | 71 | 118 | 118 | Outbound | 267 | 20.8 | 41008 | Offshore | 31.9915 | -80.7789 | 2020-12-07 08:59:42
ZIM CONSTANZA | 428042000 | 9.3 | 13.2 | Two-way Transit | 45 | 2 | 135 | 856 | 105 | Panamax | 72 | 302 | 300 | Inbound | 267 | 20.8 | 41008 | Offshore | 31.9883 | -80.7695 | 2020-12-07 08:59:58
ZIM CONSTANZA | 428042000 | 9.6 | 13.2 | One-way Transit | 20 | 1 | 120 | 856 | 105 | Panamax | 72 | 301 | 300 | Inbound | 267 | 20.8 | 41008 | Offshore | 31.989 | -80.7708 | 2020-12-07 09:00:28
ZIM CONSTANZA | 428042000 | 9.8 | 13.2 | One-way Transit | 22.5 | 2 | 135 | 856 | 105 | Panamax | 72 | 295 | 293 | Inbound | 267 | 20.8 | 41008 | Offshore | 31.9907 | -80.7746 | 2020-12-07 09:01:45
MSC MARIA ELENA | 355919000 | 14.3 | 13.2 | One-way Transit | 28.33 | 1 | 170 | 1102 | 151 | Post-Panamax | 71 | 117 | 118 | Outbound | 267 | 20.8 | 41008 | Offshore | 31.9837 | -80.7609 | 2020-12-07 09:04:02
ZIM CONSTANZA | 428042000 | 13 | 13.2 | One-way Transit | 20 | 1 | 120 | 856 | 105 | Panamax | 72 | 321 | 322 | Inbound | 267 | 20.8 | 41008 | Nearshore | 32.0002 | -80.7898 | 2020-12-07 09:06:46
ZIM CONSTANZA | 428042000 | 13.2 | 13.2 | One-way Transit | 20 | 1 | 120 | 856 | 105 | Panamax | 72 | 322 | 321 | Inbound | 267 | 20.8 | 41008 | Nearshore | 32.0036 | -80.7928 | 2020-12-07 09:07:55
ZIM CONSTANZA | 428042000 | 13.3 | 13.2 | One-way Transit | 22.5 | 2 | 135 | 856 | 105 | Panamax | 72 | 323 | 321 | Inbound | 267 | 20.8 | 41008 | Nearshore | 32.0056 | -80.7947 | 2020-12-07 09:08:36
ZIM CONSTANZA | 428042000 | 13.4 | 13.2 | One-way Transit | 17.5 | 0 | 105 | 856 | 105 | Panamax | 72 | 322 | 322 | Inbound | 267 | 20.8 | 41008 | Nearshore | 32.0082 | -80.7969 | 2020-12-07 09:09:26
ZIM CONSTANZA | 428042000 | 13.6 | 13.2 | One-way Transit | 20 | 1 | 120 | 856 | 105 | Panamax | 72 | 323 | 322 | Inbound | 267 | 20.8 | 41008 | Nearshore | 32.0112 | -80.7996 | 2020-12-07 09:10:28
ZIM CONSTANZA | 428042000 | 13.9 | 13.2 | One-way Transit | 20 | 1 | 120 | 856 | 105 | Panamax | 72 | 322 | 321 | Inbound | 267 | 20.8 | 41008 | Nearshore | 32.0218 | -80.8093 | 2020-12-07 09:13:57
ZIM CONSTANZA | 428042000 | 14 | 13.2 | One-way Transit | 20 | 1 | 120 | 856 | 105 | Panamax | 72 | 322 | 321 | Inbound | 267 | 20.8 | 41008 | Nearshore | 32.0238 | -80.8112 | 2020-12-07 09:14:38
ZIM CONSTANZA | 428042000 | 14.1 | 13.2 | One-way Transit | 25 | 3 | 150 | 856 | 105 | Panamax | 72 | 322 | 319 | Inbound | 267 | 20.8 | 41008 | Nearshore | 32.0279 | -80.815 | 2020-12-07 09:15:56
CMA CGM NABUCCO | 209920000 | 16.1 | 14.32 | One-way Transit | 32.5 | 3 | 195 | 1096 | 138 | Post-Panamax | 71 | 142 | 139 | Outbound | 282 | 20.58 | 41008 | Nearshore | 32.0247 | -80.8123 | 2020-12-07 11:19:41
CMA CGM NABUCCO | 209920000 | 15.9 | 11.63 | One-way Transit | 35.67 | 4 | 214 | 1096 | 138 | Post-Panamax | 71 | 143 | 139 | Outbound | 284 | 16.33 | 41008 | Nearshore | 32.0208 | -80.8087 | 2020-12-07 11:20:48
CMA CGM NABUCCO | 209920000 | 15.9 | 11.63 | One-way Transit | 32.5 | 3 | 195 | 1096 | 138 | Post-Panamax | 71 | 142 | 139 | Outbound | 284 | 16.33 | 41008 | Nearshore | 32.0188 | -80.8067 | 2020-12-07 11:21:22
CMA CGM NABUCCO | 209920000 | 15.8 | 11.63 | One-way Transit | 42 | 6 | 252 | 1096 | 138 | Post-Panamax | 71 | 147 | 141 | Outbound | 284 | 16.33 | 41008 | Nearshore | 32.014 | -80.8023 | 2020-12-07 11:22:47
CMA CGM NABUCCO | 209920000 | 15.8 | 11.63 | One-way Transit | 38.83 | 5 | 233 | 1096 | 138 | Post-Panamax | 71 | 146 | 141 | Outbound | 284 | 16.33 | 41008 | Nearshore | 32.0123 | -80.8007 | 2020-12-07 11:23:18
CMA CGM NABUCCO | 209920000 | 15.4 | 11.63 | One-way Transit | 38.83 | 5 | 233 | 1096 | 138 | Post-Panamax | 71 | 146 | 141 | Outbound | 284 | 16.33 | 41008 | Nearshore | 32.0072 | -80.7963 | 2020-12-07 11:24:48
CMA CGM NABUCCO | 209920000 | 15.3 | 11.63 | One-way Transit | 38.83 | 5 | 233 | 1096 | 138 | Post-Panamax | 71 | 145 | 140 | Outbound | 284 | 16.33 | 41008 | Nearshore | 32.0035 | -80.7932 | 2020-12-07 11:25:54
CMA CGM NABUCCO | 209920000 | 15.1 | 11.63 | One-way Transit | 35.67 | 4 | 214 | 1096 | 138 | Post-Panamax | 71 | 143 | 139 | Outbound | 284 | 16.33 | 41008 | Nearshore | 32.0008 | -80.7908 | 2020-12-07 11:26:42
CMA CGM NABUCCO | 209920000 | 14.5 | 11.63 | One-way Transit | 32.5 | 3 | 195 | 1096 | 138 | Post-Panamax | 71 | 121 | 118 | Outbound | 284 | 16.33 | 41008 | Offshore | 31.9907 | -80.7759 | 2020-12-07 11:30:42
CMA CGM NABUCCO | 209920000 | 14.4 | 11.63 | One-way Transit | 26.17 | 1 | 157 | 1096 | 138 | Post-Panamax | 71 | 118 | 117 | Outbound | 284 | 16.33 | 41008 | Offshore | 31.9886 | -80.7714 | 2020-12-07 11:31:49
CMA CGM NABUCCO | 209920000 | 14.4 | 11.63 | One-way Transit | 26.17 | 1 | 157 | 1096 | 138 | Post-Panamax | 71 | 118 | 117 | Outbound | 284 | 16.33 | 41008 | Offshore | 31.9874 | -80.769 | 2020-12-07 11:32:24
CMA CGM NABUCCO | 209920000 | 14.6 | 11.63 | One-way Transit | 26.17 | 1 | 157 | 1096 | 138 | Post-Panamax | 71 | 118 | 117 | Outbound | 284 | 16.33 | 41008 | Offshore | 31.9851 | -80.7639 | 2020-12-07 11:33:38
CMA CGM NABUCCO | 209920000 | 14.9 | 11.63 | One-way Transit | 35.67 | 4 | 214 | 1096 | 138 | Post-Panamax | 71 | 121 | 117 | Outbound | 284 | 16.33 | 41008 | Offshore | 31.9826 | -80.7585 | 2020-12-07 11:34:55
CMA CGM NABUCCO | 209920000 | 14.9 | 11.63 | One-way Transit | 29.33 | 2 | 176 | 1096 | 138 | Post-Panamax | 71 | 119 | 117 | Outbound | 284 | 16.33 | 41008 | Offshore | 31.9806 | -80.7543 | 2020-12-07 11:35:55
CMA CGM NABUCCO | 209920000 | 15.1 | 11.63 | One-way Transit | 38.83 | 5 | 233 | 1096 | 138 | Post-Panamax | 71 | 122 | 117 | Outbound | 284 | 16.33 | 41008 | Offshore | 31.9793 | -80.7517 | 2020-12-07 11:36:32
CMA CGM NABUCCO | 209920000 | 14.7 | 11.63 | One-way Transit | 32.5 | 3 | 195 | 1096 | 138 | Post-Panamax | 71 | 120 | 117 | Outbound | 284 | 16.33 | 41008 | Offshore | 31.9766 | -80.7459 | 2020-12-07 11:37:54
CMA CGM NABUCCO | 209920000 | 14.1 | 11.63 | One-way Transit | 29.33 | 2 | 176 | 1096 | 138 | Post-Panamax | 71 | 116 | 114 | Outbound | 284 | 16.33 | 41008 | Offshore | 31.9747 | -80.7419 | 2020-12-07 11:38:55
CMA CGM NABUCCO | 209920000 | 13.1 | 11.63 | One-way Transit | 35.67 | 4 | 214 | 1096 | 138 | Post-Panamax | 71 | 117 | 113 | Outbound | 284 | 16.33 | 41008 | Offshore | 31.9729 | -80.7375 | 2020-12-07 11:40:01
GRANDE GABON | 247304600 | 16.2 | 14.99 | One-way Transit | 25.5 | 4 | 153 | 692 | 105 | Panamax | 70 | 297 | 301 | Inbound | 292 | 20.13 | 41008 | Offshore | 31.9724 | -80.7368 | 2020-12-07 14:34:39
GRANDE GABON | 247304600 | 16.4 | 14.99 | One-way Transit | 23.5 | 3 | 141 | 692 | 105 | Panamax | 70 | 298 | 301 | Inbound | 292 | 20.13 | 41008 | Offshore | 31.975 | -80.7424 | 2020-12-07 14:35:50
GRANDE GABON | 247304600 | 16.6 | 14.99 | One-way Transit | 21.5 | 2 | 129 | 692 | 105 | Panamax | 70 | 299 | 301 | Inbound | 292 | 20.13 | 41008 | Offshore | 31.9775 | -80.7476 | 2020-12-07 14:36:58
GRANDE GABON | 247304600 | 16.7 | 14.99 | One-way Transit | 21.5 | 2 | 129 | 692 | 105 | Panamax | 70 | 299 | 301 | Inbound | 292 | 20.13 | 41008 | Offshore | 31.979 | -80.7509 | 2020-12-07 14:37:38
GRANDE GABON | 247304600 | 16.7 | 14.99 | One-way Transit | 21.5 | 2 | 129 | 692 | 105 | Panamax | 70 | 299 | 301 | Inbound | 292 | 20.13 | 41008 | Offshore | 31.9815 | -80.7561 | 2020-12-07 14:38:44
GRANDE GABON | 247304600 | 16.7 | 14.99 | One-way Transit | 19.5 | 1 | 117 | 692 | 105 | Panamax | 70 | 299 | 300 | Inbound | 292 | 20.13 | 41008 | Offshore | 31.9839 | -80.7613 | 2020-12-07 14:39:50
GRANDE GABON | 247304600 | 16.7 | 14.99 | One-way Transit | 21.5 | 2 | 129 | 692 | 105 | Panamax | 70 | 297 | 299 | Inbound | 292 | 20.13 | 41008 | Offshore | 31.9863 | -80.7666 | 2020-12-07 14:40:56
GRANDE GABON | 247304600 | 16.7 | 14.99 | One-way Transit | 21.5 | 2 | 129 | 692 | 105 | Panamax | 70 | 297 | 299 | Inbound | 292 | 20.13 | 41008 | Offshore | 31.9876 | -80.7695 | 2020-12-07 14:41:31
GRANDE GABON | 247304600 | 16.8 | 14.99 | One-way Transit | 23.5 | 3 | 141 | 692 | 105 | Panamax | 70 | 297 | 300 | Inbound | 292 | 20.13 | 41008 | Offshore | 31.99 | -80.7749 | 2020-12-07 14:42:38
GRANDE GABON | 247304600 | 16.6 | 14.99 | One-way Transit | 23.5 | 3 | 141 | 692 | 105 | Panamax | 70 | 319 | 322 | Inbound | 292 | 20.13 | 41008 | Nearshore | 32.0007 | -80.7906 | 2020-12-07 14:46:18
GRANDE GABON | 247304600 | 16.5 | 14.99 | One-way Transit | 21.5 | 2 | 129 | 692 | 105 | Panamax | 70 | 323 | 325 | Inbound | 292 | 20.13 | 41008 | Nearshore | 32.0057 | -80.7953 | 2020-12-07 14:47:44
GRANDE GABON | 247304600 | 16.5 | 14.99 | One-way Transit | 19.5 | 1 | 117 | 692 | 105 | Panamax | 70 | 323 | 324 | Inbound | 292 | 20.13 | 41008 | Nearshore | 32.0099 | -80.7989 | 2020-12-07 14:48:50
GRANDE GABON | 247304600 | 16.6 | 14.99 | One-way Transit | 19.5 | 1 | 117 | 692 | 105 | Panamax | 70 | 324 | 325 | Inbound | 292 | 20.13 | 41008 | Nearshore | 32.0139 | -80.8025 | 2020-12-07 14:49:57
GRANDE GABON | 247304600 | 16.7 | 14.99 | One-way Transit | 21.5 | 2 | 129 | 692 | 105 | Panamax | 70 | 323 | 325 | Inbound | 292 | 20.13 | 41008 | Nearshore | 32.0162 | -80.8045 | 2020-12-07 14:50:32
GRANDE GABON | 247304600 | 16.8 | 14.99 | One-way Transit | 21.5 | 2 | 129 | 692 | 105 | Panamax | 70 | 323 | 325 | Inbound | 292 | 20.13 | 41008 | Nearshore | 32.0206 | -80.8083 | 2020-12-07 14:51:44
GRANDE GABON | 247304600 | 17 | 14.99 | One-way Transit | 21.5 | 2 | 129 | 692 | 105 | Panamax | 70 | 320 | 322 | Inbound | 292 | 20.13 | 41008 | Nearshore | 32.0247 | -80.8121 | 2020-12-07 14:52:49
CSCL SYDNEY | 477020200 | 14.6 | 19.24 | One-way Transit | 20 | 1 | 120 | 853 | 105 | Panamax | 71 | 139 | 140 | Outbound | 293 | 23.49 | 41008 | Nearshore | 32.0273 | -80.8145 | 2020-12-07 15:45:22
CSCL SYDNEY | 477020200 | 14.7 | 19.24 | One-way Transit | 22.5 | 2 | 135 | 853 | 105 | Panamax | 71 | 141 | 143 | Outbound | 293 | 23.49 | 41008 | Nearshore | 32.0235 | -80.8107 | 2020-12-07 15:46:34
CSCL SYDNEY | 477020200 | 14.8 | 19.24 | One-way Transit | 20 | 1 | 120 | 853 | 105 | Panamax | 71 | 142 | 143 | Outbound | 293 | 23.49 | 41008 | Nearshore | 32.02 | -80.8075 | 2020-12-07 15:47:40
CSCL SYDNEY | 477020200 | 15 | 19.24 | One-way Transit | 20 | 1 | 120 | 853 | 105 | Panamax | 71 | 144 | 145 | Outbound | 293 | 23.49 | 41008 | Nearshore | 32.0157 | -80.8036 | 2020-12-07 15:48:57
CSCL SYDNEY | 477020200 | 15.1 | 19.24 | One-way Transit | 20 | 1 | 120 | 853 | 105 | Panamax | 71 | 144 | 145 | Outbound | 293 | 23.49 | 41008 | Nearshore | 32.0133 | -80.8016 | 2020-12-07 15:49:38
CSCL SYDNEY | 477020200 | 15.1 | 19.24 | One-way Transit | 20 | 1 | 120 | 853 | 105 | Panamax | 71 | 144 | 145 | Outbound | 293 | 23.49 | 41008 | Nearshore | 32.0092 | -80.7981 | 2020-12-07 15:50:52
CSCL SYDNEY | 477020200 | 15.2 | 19.24 | One-way Transit | 20 | 1 | 120 | 853 | 105 | Panamax | 71 | 144 | 145 | Outbound | 293 | 23.49 | 41008 | Nearshore | 32.0068 | -80.796 | 2020-12-07 15:51:34
CSCL SYDNEY | 477020200 | 15.2 | 19.24 | One-way Transit | 20 | 1 | 120 | 853 | 105 | Panamax | 71 | 142 | 143 | Outbound | 293 | 23.49 | 41008 | Nearshore | 32.0031 | -80.7927 | 2020-12-07 15:52:41
CSCL SYDNEY | 477020200 | 15.2 | 19.24 | One-way Transit | 17.5 | 0 | 105 | 853 | 105 | Panamax | 71 | 142 | 142 | Outbound | 293 | 23.49 | 41008 | Nearshore | 31.9987 | -80.7888 | 2020-12-07 15:53:58
CSCL SYDNEY | 477020200 | 15.2 | 19.24 | One-way Transit | 22.5 | 2 | 135 | 853 | 105 | Panamax | 71 | 118 | 120 | Outbound | 293 | 23.49 | 41008 | Offshore | 31.9912 | -80.7773 | 2020-12-07 15:56:57
CSCL SYDNEY | 477020200 | 15.4 | 19.24 | One-way Transit | 20 | 1 | 120 | 853 | 105 | Panamax | 71 | 119 | 118 | Outbound | 293 | 23.49 | 41008 | Offshore | 31.9899 | -80.7746 | 2020-12-07 15:57:34
CSCL SYDNEY | 477020200 | 15.1 | 19.24 | One-way Transit | 22.5 | 2 | 135 | 853 | 105 | Panamax | 71 | 116 | 118 | Outbound | 293 | 23.49 | 41008 | Offshore | 31.9876 | -80.7693 | 2020-12-07 15:58:45
CSCL SYDNEY | 477020200 | 14.8 | 19.24 | One-way Transit | 22.5 | 2 | 135 | 853 | 105 | Panamax | 71 | 116 | 118 | Outbound | 293 | 23.49 | 41008 | Offshore | 31.9865 | -80.7666 | 2020-12-07 15:59:21
CSCL SYDNEY | 477020200 | 14.2 | 19.24 | One-way Transit | 20 | 1 | 120 | 853 | 105 | Panamax | 71 | 119 | 120 | Outbound | 293 | 23.49 | 41008 | Offshore | 31.9839 | -80.7608 | 2020-12-07 16:00:45
CSCL SYDNEY | 477020200 | 13 | 19.24 | One-way Transit | 22.5 | 2 | 135 | 853 | 105 | Panamax | 71 | 118 | 120 | Outbound | 293 | 23.49 | 41008 | Offshore | 31.9819 | -80.7564 | 2020-12-07 16:01:52
CSCL SYDNEY | 477020200 | 11.7 | 19.24 | One-way Transit | 22.5 | 2 | 135 | 853 | 105 | Panamax | 71 | 120 | 122 | Outbound | 293 | 23.49 | 41008 | Offshore | 31.98 | -80.7527 | 2020-12-07 16:02:57
CSCL SYDNEY | 477020200 | 11 | 19.24 | One-way Transit | 20 | 1 | 120 | 853 | 105 | Panamax | 71 | 123 | 124 | Outbound | 293 | 23.49 | 41008 | Offshore | 31.979 | -80.7508 | 2020-12-07 16:03:34
CSCL SYDNEY | 477020200 | 10 | 19.24 | One-way Transit | 20 | 1 | 120 | 853 | 105 | Panamax | 71 | 121 | 120 | Outbound | 293 | 23.49 | 41008 | Offshore | 31.9773 | -80.7477 | 2020-12-07 16:04:37
CSCL SYDNEY | 477020200 | 9.4 | 19.24 | One-way Transit | 17.5 | 0 | 105 | 853 | 105 | Panamax | 71 | 120 | 120 | Outbound | 293 | 23.49 | 41008 | Offshore | 31.9759 | -80.7447 | 2020-12-07 16:05:43
CSCL SYDNEY | 477020200 | 9 | 19.24 | One-way Transit | 17.5 | 0 | 105 | 853 | 105 | Panamax | 71 | 120 | 120 | Outbound | 293 | 23.49 | 41008 | Offshore | 31.9744 | -80.7417 | 2020-12-07 16:06:53
CSCL SYDNEY | 477020200 | 8.7 | 19.24 | One-way Transit | 17.5 | 0 | 105 | 853 | 105 | Panamax | 71 | 120 | 120 | Outbound | 293 | 23.49 | 41008 | Offshore | 31.9732 | -80.7392 | 2020-12-07 16:07:52
CSCL SYDNEY | 477020200 | 8.6 | 19.24 | One-way Transit | 27.33 | 4 | 164 | 853 | 105 | Panamax | 71 | 118 | 122 | Outbound | 293 | 23.49 | 41008 | Offshore | 31.9722 | -80.7371 | 2020-12-07 16:08:43
COSCOSHIPPING ORCHID | 477286200 | 14.2 | 12.97 | One-way Transit | 29.67 | 1 | 178 | 1200 | 157 | Post-Panamax | 71 | 138 | 139 | Outbound | 266 | 23.49 | 41008 | Nearshore | 32.0282 | -80.8152 | 2020-12-07 16:39:29
COSCOSHIPPING ORCHID | 477286200 | 14.3 | 12.97 | One-way Transit | 26.17 | 0 | 157 | 1200 | 157 | Post-Panamax | 71 | 142 | 142 | Outbound | 266 | 23.49 | 41008 | Nearshore | 32.0248 | -80.8121 | 2020-12-07 16:40:35
COSCOSHIPPING ORCHID | 477286200 | 14.4 | 12.97 | One-way Transit | 29.67 | 1 | 178 | 1200 | 157 | Post-Panamax | 71 | 142 | 141 | Outbound | 266 | 23.49 | 41008 | Nearshore | 32.021 | -80.8086 | 2020-12-07 16:41:47
COSCOSHIPPING ORCHID | 477286200 | 14.6 | 12.97 | One-way Transit | 29.67 | 1 | 178 | 1200 | 157 | Post-Panamax | 71 | 143 | 142 | Outbound | 266 | 23.49 | 41008 | Nearshore | 32.0175 | -80.8054 | 2020-12-07 16:42:53
COSCOSHIPPING ORCHID | 477286200 | 14.7 | 12.97 | One-way Transit | 26.17 | 0 | 157 | 1200 | 157 | Post-Panamax | 71 | 142 | 142 | Outbound | 266 | 23.49 | 41008 | Nearshore | 32.014 | -80.8022 | 2020-12-07 16:43:58
COSCOSHIPPING ORCHID | 477286200 | 14.6 | 12.97 | One-way Transit | 29.67 | 1 | 178 | 1200 | 157 | Post-Panamax | 71 | 143 | 142 | Outbound | 266 | 23.49 | 41008 | Nearshore | 32.0107 | -80.7993 | 2020-12-07 16:44:59
COSCOSHIPPING ORCHID | 477286200 | 14.6 | 12.97 | One-way Transit | 29.67 | 1 | 178 | 1200 | 157 | Post-Panamax | 71 | 143 | 142 | Outbound | 266 | 23.49 | 41008 | Nearshore | 32.0091 | -80.7978 | 2020-12-07 16:45:29
COSCOSHIPPING ORCHID | 477286200 | 14.6 | 12.97 | One-way Transit | 29.67 | 1 | 178 | 1200 | 157 | Post-Panamax | 71 | 143 | 142 | Outbound | 266 | 23.49 | 41008 | Nearshore | 32.0052 | -80.7943 | 2020-12-07 16:46:40
COSCOSHIPPING ORCHID | 477286200 | 14.4 | 12.97 | One-way Transit | 29.67 | 1 | 178 | 1200 | 157 | Post-Panamax | 71 | 143 | 142 | Outbound | 266 | 23.49 | 41008 | Nearshore | 32.0016 | -80.7912 | 2020-12-07 16:47:47
COSCOSHIPPING ORCHID | 477286200 | 15 | 12.97 | One-way Transit | 26.17 | 0 | 157 | 1200 | 157 | Post-Panamax | 71 | 120 | 120 | Outbound | 266 | 23.49 | 41008 | Offshore | 31.9913 | -80.7768 | 2020-12-07 16:51:47
COSCOSHIPPING ORCHID | 477286200 | 15 | 12.97 | One-way Transit | 26.17 | 0 | 157 | 1200 | 157 | Post-Panamax | 71 | 120 | 120 | Outbound | 266 | 23.49 | 41008 | Offshore | 31.9896 | -80.7733 | 2020-12-07 16:52:36
COSCOSHIPPING ORCHID | 477286200 | 15.1 | 12.97 | One-way Transit | 26.17 | 0 | 157 | 1200 | 157 | Post-Panamax | 71 | 120 | 120 | Outbound | 266 | 23.49 | 41008 | Offshore | 31.9884 | -80.7708 | 2020-12-07 16:53:10
COSCOSHIPPING ORCHID | 477286200 | 15.2 | 12.97 | One-way Transit | 26.17 | 0 | 157 | 1200 | 157 | Post-Panamax | 71 | 120 | 120 | Outbound | 266 | 23.49 | 41008 | Offshore | 31.9848 | -80.7635 | 2020-12-07 16:54:51
COSCOSHIPPING ORCHID | 477286200 | 15.2 | 12.97 | One-way Transit | 26.17 | 0 | 157 | 1200 | 157 | Post-Panamax | 71 | 120 | 120 | Outbound | 266 | 23.49 | 41008 | Offshore | 31.9837 | -80.7613 | 2020-12-07 16:55:23
COSCOSHIPPING ORCHID | 477286200 | 14.9 | 12.97 | One-way Transit | 26.17 | 0 | 157 | 1200 | 157 | Post-Panamax | 71 | 118 | 118 | Outbound | 266 | 23.49 | 41008 | Offshore | 31.9805 | -80.7544 | 2020-12-07 16:56:58
COSCOSHIPPING ORCHID | 477286200 | 14.6 | 12.97 | One-way Transit | 29.67 | 1 | 178 | 1200 | 157 | Post-Panamax | 71 | 119 | 118 | Outbound | 266 | 23.49 | 41008 | Offshore | 31.9771 | -80.7472 | 2020-12-07 16:58:41
COSCOSHIPPING ORCHID | 477286200 | 14.3 | 12.97 | One-way Transit | 29.67 | 1 | 178 | 1200 | 157 | Post-Panamax | 71 | 117 | 116 | Outbound | 266 | 23.49 | 41008 | Offshore | 31.975 | -80.7426 | 2020-12-07 16:59:46
COSCOSHIPPING ORCHID | 477286200 | 13.8 | 12.97 | One-way Transit | 26.17 | 0 | 157 | 1200 | 157 | Post-Panamax | 71 | 116 | 116 | Outbound | 266 | 23.49 | 41008 | Offshore | 31.9729 | -80.7376 | 2020-12-07 17:00:59
MSC MARIA ELENA | 355919000 | 16 | 8.5 | One-way Transit | 28.33 | 1 | 170 | 1102 | 151 | Post-Panamax | 71 | 299 | 300 | Inbound | 351 | 13.65 | 41008 | Offshore | 31.9727 | -80.7365 | 2020-12-06 03:30:48
MSC MARIA ELENA | 355919000 | 16.1 | 8.5 | One-way Transit | 25.17 | 0 | 151 | 1102 | 151 | Post-Panamax | 71 | 297 | 297 | Inbound | 351 | 13.65 | 41008 | Offshore | 31.9749 | -80.7411 | 2020-12-06 03:31:50
MSC MARIA ELENA | 355919000 | 16.2 | 8.5 | One-way Transit | 25.17 | 0 | 151 | 1102 | 151 | Post-Panamax | 71 | 297 | 297 | Inbound | 351 | 13.65 | 41008 | Offshore | 31.9773 | -80.7464 | 2020-12-06 03:32:55
MSC MARIA ELENA | 355919000 | 16.1 | 8.5 | One-way Transit | 25.17 | 0 | 151 | 1102 | 151 | Post-Panamax | 71 | 297 | 297 | Inbound | 351 | 13.65 | 41008 | Offshore | 31.9785 | -80.7492 | 2020-12-06 03:33:31
MSC MARIA ELENA | 355919000 | 16.2 | 8.5 | One-way Transit | 28.33 | 1 | 170 | 1102 | 151 | Post-Panamax | 71 | 296 | 297 | Inbound | 351 | 13.65 | 41008 | Offshore | 31.9809 | -80.7544 | 2020-12-06 03:34:35
MSC MARIA ELENA | 355919000 | 16.2 | 8.5 | One-way Transit | 25.17 | 0 | 151 | 1102 | 151 | Post-Panamax | 71 | 297 | 297 | Inbound | 351 | 13.65 | 41008 | Offshore | 31.9832 | -80.7596 | 2020-12-06 03:35:41
MSC MARIA ELENA | 355919000 | 16 | 8.5 | One-way Transit | 25.17 | 0 | 151 | 1102 | 151 | Post-Panamax | 71 | 297 | 297 | Inbound | 351 | 13.65 | 41008 | Offshore | 31.9859 | -80.7658 | 2020-12-06 03:37:00
MSC MARIA ELENA | 355919000 | 15.8 | 8.5 | One-way Transit | 25.17 | 0 | 151 | 1102 | 151 | Post-Panamax | 71 | 297 | 297 | Inbound | 351 | 13.65 | 41008 | Offshore | 31.9872 | -80.7686 | 2020-12-06 03:37:37
MSC MARIA ELENA | 355919000 | 15.9 | 8.5 | One-way Transit | 25.17 | 0 | 151 | 1102 | 151 | Post-Panamax | 71 | 298 | 298 | Inbound | 351 | 13.65 | 41008 | Offshore | 31.9895 | -80.7737 | 2020-12-06 03:38:41
MSC MARIA ELENA | 355919000 | 15.3 | 8.5 | One-way Transit | 31.5 | 2 | 189 | 1102 | 151 | Post-Panamax | 71 | 322 | 324 | Inbound | 351 | 13.65 | 41008 | Nearshore | 32.0014 | -80.7912 | 2020-12-06 03:43:01
MSC MARIA ELENA | 355919000 | 15.3 | 8.5 | One-way Transit | 28.33 | 1 | 170 | 1102 | 151 | Post-Panamax | 71 | 323 | 324 | Inbound | 351 | 13.65 | 41008 | Nearshore | 32.0035 | -80.793 | 2020-12-06 03:43:36
MSC MARIA ELENA | 355919000 | 15.2 | 8.5 | One-way Transit | 28.33 | 1 | 170 | 1102 | 151 | Post-Panamax | 71 | 321 | 322 | Inbound | 351 | 13.65 | 41008 | Nearshore | 32.0074 | -80.7963 | 2020-12-06 03:44:42
MSC MARIA ELENA | 355919000 | 15.2 | 8.5 | One-way Transit | 28.33 | 1 | 170 | 1102 | 151 | Post-Panamax | 71 | 322 | 321 | Inbound | 351 | 13.65 | 41008 | Nearshore | 32.0114 | -80.7999 | 2020-12-06 03:45:54
MSC MARIA ELENA | 355919000 | 15.2 | 8.5 | One-way Transit | 28.33 | 1 | 170 | 1102 | 151 | Post-Panamax | 71 | 322 | 321 | Inbound | 351 | 13.65 | 41008 | Nearshore | 32.0135 | -80.8018 | 2020-12-06 03:46:31
MSC MARIA ELENA | 355919000 | 15.4 | 8.5 | One-way Transit | 31.5 | 2 | 189 | 1102 | 151 | Post-Panamax | 71 | 322 | 320 | Inbound | 351 | 13.65 | 41008 | Nearshore | 32.018 | -80.8058 | 2020-12-06 03:47:48
MSC MARIA ELENA | 355919000 | 15.3 | 8.5 | One-way Transit | 25.17 | 0 | 151 | 1102 | 151 | Post-Panamax | 71 | 320 | 320 | Inbound | 351 | 13.65 | 41008 | Nearshore | 32.0211 | -80.8087 | 2020-12-06 03:48:43
MSC MARIA ELENA | 355919000 | 15.3 | 8.5 | One-way Transit | 28.33 | 1 | 170 | 1102 | 151 | Post-Panamax | 71 | 320 | 319 | Inbound | 351 | 13.65 | 41008 | Nearshore | 32.0248 | -80.8121 | 2020-12-06 03:49:48
MSC MARIA ELENA | 355919000 | 15.1 | 8.5 | One-way Transit | 31.5 | 2 | 189 | 1102 | 151 | Post-Panamax | 71 | 316 | 314 | Inbound | 351 | 13.65 | 41008 | Nearshore | 32.0283 | -80.8155 | 2020-12-06 03:50:53
EXPRESS ATHENS | 636015020 | 14.6 | 6.93 | One-way Transit | 31.83 | 2 | 191 | 1145 | 151 | Post-Panamax | 71 | 139 | 141 | Outbound | 349 | 12.08 | 41008 | Nearshore | 32.0259 | -80.813 | 2020-12-06 04:39:48
EXPRESS ATHENS | 636015020 | 14.6 | 6.93 | One-way Transit | 31.83 | 2 | 191 | 1145 | 151 | Post-Panamax | 71 | 142 | 144 | Outbound | 349 | 12.08 | 41008 | Nearshore | 32.0228 | -80.8099 | 2020-12-06 04:40:49
EXPRESS ATHENS | 636015020 | 14.7 | 6.93 | One-way Transit | 28.5 | 1 | 171 | 1145 | 151 | Post-Panamax | 71 | 143 | 144 | Outbound | 349 | 12.08 | 41008 | Nearshore | 32.0192 | -80.8068 | 2020-12-06 04:41:54
EXPRESS ATHENS | 636015020 | 14.9 | 6.93 | One-way Transit | 31.83 | 2 | 191 | 1145 | 151 | Post-Panamax | 71 | 143 | 145 | Outbound | 349 | 12.08 | 41008 | Nearshore | 32.0159 | -80.8038 | 2020-12-06 04:42:54
EXPRESS ATHENS | 636015020 | 14.8 | 6.93 | One-way Transit | 28.5 | 1 | 171 | 1145 | 151 | Post-Panamax | 71 | 144 | 145 | Outbound | 349 | 12.08 | 41008 | Nearshore | 32.0139 | -80.8021 | 2020-12-06 04:43:31
EXPRESS ATHENS | 636015020 | 14.8 | 6.93 | One-way Transit | 28.5 | 1 | 171 | 1145 | 151 | Post-Panamax | 71 | 145 | 144 | Outbound | 349 | 12.08 | 41008 | Nearshore | 32.0089 | -80.7979 | 2020-12-06 04:45:00
EXPRESS ATHENS | 636015020 | 14.7 | 6.93 | One-way Transit | 28.5 | 1 | 171 | 1145 | 151 | Post-Panamax | 71 | 142 | 143 | Outbound | 349 | 12.08 | 41008 | Nearshore | 32.0072 | -80.7964 | 2020-12-06 04:45:30
EXPRESS ATHENS | 636015020 | 14.7 | 6.93 | One-way Transit | 28.5 | 1 | 171 | 1145 | 151 | Post-Panamax | 71 | 142 | 143 | Outbound | 349 | 12.08 | 41008 | Nearshore | 32.0036 | -80.7932 | 2020-12-06 04:46:35
EXPRESS ATHENS | 636015020 | 14.6 | 6.93 | One-way Transit | 28.5 | 1 | 171 | 1145 | 151 | Post-Panamax | 71 | 142 | 143 | Outbound | 349 | 12.08 | 41008 | Nearshore | 32.0004 | -80.7902 | 2020-12-06 04:47:36
EXPRESS ATHENS | 636015020 | 15 | 6.93 | One-way Transit | 31.83 | 2 | 191 | 1145 | 151 | Post-Panamax | 71 | 118 | 120 | Outbound | 349 | 12.08 | 41008 | Offshore | 31.9914 | -80.7779 | 2020-12-06 04:50:59
EXPRESS ATHENS | 636015020 | 15.2 | 6.93 | One-way Transit | 28.5 | 1 | 171 | 1145 | 151 | Post-Panamax | 71 | 118 | 119 | Outbound | 349 | 12.08 | 41008 | Offshore | 31.9904 | -80.7757 | 2020-12-06 04:51:29
EXPRESS ATHENS | 636015020 | 15.2 | 6.93 | One-way Transit | 31.83 | 2 | 191 | 1145 | 151 | Post-Panamax | 71 | 117 | 119 | Outbound | 349 | 12.08 | 41008 | Offshore | 31.988 | -80.7704 | 2020-12-06 04:52:42
EXPRESS ATHENS | 636015020 | 15.3 | 6.93 | One-way Transit | 31.83 | 2 | 191 | 1145 | 151 | Post-Panamax | 71 | 118 | 120 | Outbound | 349 | 12.08 | 41008 | Offshore | 31.9858 | -80.7655 | 2020-12-06 04:53:47
EXPRESS ATHENS | 636015020 | 15.2 | 6.93 | One-way Transit | 28.5 | 1 | 171 | 1145 | 151 | Post-Panamax | 71 | 118 | 119 | Outbound | 349 | 12.08 | 41008 | Offshore | 31.9836 | -80.7607 | 2020-12-06 04:54:55
EXPRESS ATHENS | 636015020 | 15.1 | 6.93 | One-way Transit | 31.83 | 2 | 191 | 1145 | 151 | Post-Panamax | 71 | 117 | 119 | Outbound | 349 | 12.08 | 41008 | Offshore | 31.9824 | -80.7581 | 2020-12-06 04:55:29
EXPRESS ATHENS | 636015020 | 14.4 | 6.93 | One-way Transit | 28.5 | 1 | 171 | 1145 | 151 | Post-Panamax | 71 | 118 | 119 | Outbound | 349 | 12.08 | 41008 | Offshore | 31.98 | -80.7529 | 2020-12-06 04:56:40
EXPRESS ATHENS | 636015020 | 13.7 | 6.93 | One-way Transit | 28.5 | 1 | 171 | 1145 | 151 | Post-Panamax | 71 | 118 | 119 | Outbound | 349 | 12.08 | 41008 | Offshore | 31.9781 | -80.7485 | 2020-12-06 04:57:47
EXPRESS ATHENS | 636015020 | 12.9 | 6.93 | One-way Transit | 28.5 | 1 | 171 | 1145 | 151 | Post-Panamax | 71 | 118 | 119 | Outbound | 349 | 12.08 | 41008 | Offshore | 31.9761 | -80.7442 | 2020-12-06 04:58:53
EXPRESS ATHENS | 636015020 | 12.6 | 6.93 | One-way Transit | 28.5 | 1 | 171 | 1145 | 151 | Post-Panamax | 71 | 118 | 119 | Outbound | 349 | 12.08 | 41008 | Offshore | 31.9751 | -80.7421 | 2020-12-06 04:59:29
EXPRESS ATHENS | 636015020 | 11.9 | 6.93 | One-way Transit | 28.5 | 1 | 171 | 1145 | 151 | Post-Panamax | 71 | 118 | 119 | Outbound | 349 | 12.08 | 41008 | Offshore | 31.9732 | -80.7379 | 2020-12-06 05:00:40
E.R. TIANSHAN | 636092941 | 14.8 | 6.93 | One-way Transit | 23 | 0 | 138 | 1092 | 138 | Post-Panamax | 71 | 140 | 140 | Outbound | 349 | 12.08 | 41008 | Nearshore | 32.025 | -80.8126 | 2020-12-06 05:13:46
E.R. TIANSHAN | 636092941 | 14.8 | 6.93 | One-way Transit | 23 | 0 | 138 | 1092 | 138 | Post-Panamax | 71 | 140 | 140 | Outbound | 349 | 12.08 | 41008 | Nearshore | 32.0216 | -80.8093 | 2020-12-06 05:14:50
E.R. TIANSHAN | 636092941 | 14.8 | 6.93 | One-way Transit | 23 | 0 | 138 | 1092 | 138 | Post-Panamax | 71 | 142 | 142 | Outbound | 349 | 12.08 | 41008 | Nearshore | 32.02 | -80.8077 | 2020-12-06 05:15:21
E.R. TIANSHAN | 636092941 | 15 | 6.93 | One-way Transit | 29.33 | 2 | 176 | 1092 | 138 | Post-Panamax | 71 | 142 | 140 | Outbound | 349 | 12.08 | 41008 | Nearshore | 32.0152 | -80.8036 | 2020-12-06 05:16:46
E.R. TIANSHAN | 636092941 | 15 | 6.93 | One-way Transit | 26.17 | 1 | 157 | 1092 | 138 | Post-Panamax | 71 | 143 | 142 | Outbound | 349 | 12.08 | 41008 | Nearshore | 32.0117 | -80.8003 | 2020-12-06 05:17:51
E.R. TIANSHAN | 636092941 | 15 | 6.93 | One-way Transit | 26.17 | 1 | 157 | 1092 | 138 | Post-Panamax | 71 | 142 | 141 | Outbound | 349 | 12.08 | 41008 | Nearshore | 32.0077 | -80.7966 | 2020-12-06 05:19:03
E.R. TIANSHAN | 636092941 | 14.8 | 7.38 | One-way Transit | 29.33 | 2 | 176 | 1092 | 138 | Post-Panamax | 71 | 142 | 140 | Outbound | 342 | 12.53 | 41008 | Nearshore | 31.9995 | -80.7893 | 2020-12-06 05:21:34
E.R. TIANSHAN | 636092941 | 15 | 7.38 | One-way Transit | 23 | 0 | 138 | 1092 | 138 | Post-Panamax | 71 | 117 | 117 | Outbound | 342 | 12.53 | 41008 | Offshore | 31.9916 | -80.7777 | 2020-12-06 05:24:40
E.R. TIANSHAN | 636092941 | 15.4 | 7.38 | One-way Transit | 26.17 | 1 | 157 | 1092 | 138 | Post-Panamax | 71 | 120 | 119 | Outbound | 342 | 12.53 | 41008 | Offshore | 31.9892 | -80.7725 | 2020-12-06 05:25:53
E.R. TIANSHAN | 636092941 | 15.5 | 7.38 | One-way Transit | 26.17 | 1 | 157 | 1092 | 138 | Post-Panamax | 71 | 119 | 118 | Outbound | 342 | 12.53 | 41008 | Offshore | 31.9879 | -80.7698 | 2020-12-06 05:26:28
E.R. TIANSHAN | 636092941 | 15.8 | 7.38 | One-way Transit | 26.17 | 1 | 157 | 1092 | 138 | Post-Panamax | 71 | 119 | 118 | Outbound | 342 | 12.53 | 41008 | Offshore | 31.9849 | -80.7636 | 2020-12-06 05:27:54
E.R. TIANSHAN | 636092941 | 16.2 | 7.38 | One-way Transit | 29.33 | 2 | 176 | 1092 | 138 | Post-Panamax | 71 | 119 | 117 | Outbound | 342 | 12.53 | 41008 | Offshore | 31.9825 | -80.7585 | 2020-12-06 05:28:59
E.R. TIANSHAN | 636092941 | 16.3 | 7.38 | One-way Transit | 26.17 | 1 | 157 | 1092 | 138 | Post-Panamax | 71 | 118 | 117 | Outbound | 342 | 12.53 | 41008 | Offshore | 31.9812 | -80.7557 | 2020-12-06 05:29:33
E.R. TIANSHAN | 636092941 | 16.3 | 7.38 | One-way Transit | 26.17 | 1 | 157 | 1092 | 138 | Post-Panamax | 71 | 118 | 117 | Outbound | 342 | 12.53 | 41008 | Offshore | 31.9789 | -80.7506 | 2020-12-06 05:30:41
E.R. TIANSHAN | 636092941 | 16.4 | 7.38 | One-way Transit | 26.17 | 1 | 157 | 1092 | 138 | Post-Panamax | 71 | 118 | 117 | Outbound | 342 | 12.53 | 41008 | Offshore | 31.9765 | -80.7454 | 2020-12-06 05:31:47
E.R. TIANSHAN | 636092941 | 16.2 | 7.38 | One-way Transit | 29.33 | 2 | 176 | 1092 | 138 | Post-Panamax | 71 | 116 | 114 | Outbound | 342 | 12.53 | 41008 | Offshore | 31.974 | -80.7398 | 2020-12-06 05:32:59
E.R. TIANSHAN | 636092941 | 16.1 | 7.38 | One-way Transit | 26.17 | 1 | 157 | 1092 | 138 | Post-Panamax | 71 | 116 | 115 | Outbound | 342 | 12.53 | 41008 | Offshore | 31.9728 | -80.7369 | 2020-12-06 05:33:34
CMA CGM NABUCCO | 209920000 | 17.4 | 7.38 | One-way Transit | 26.17 | 1 | 157 | 1096 | 138 | Post-Panamax | 71 | 298 | 297 | Inbound | 342 | 12.53 | 41008 | Offshore | 31.9732 | -80.7369 | 2020-12-06 06:14:35
CMA CGM NABUCCO | 209920000 | 17.6 | 7.38 | One-way Transit | 29.33 | 2 | 176 | 1096 | 138 | Post-Panamax | 71 | 299 | 297 | Inbound | 342 | 12.53 | 41008 | Offshore | 31.9756 | -80.7425 | 2020-12-06 06:15:39
CMA CGM NABUCCO | 209920000 | 17.6 | 7.38 | One-way Transit | 26.17 | 1 | 157 | 1096 | 138 | Post-Panamax | 71 | 298 | 297 | Inbound | 342 | 12.53 | 41008 | Offshore | 31.978 | -80.7482 | 2020-12-06 06:16:45
CMA CGM NABUCCO | 209920000 | 17.4 | 7.38 | One-way Transit | 26.17 | 1 | 157 | 1096 | 138 | Post-Panamax | 71 | 298 | 297 | Inbound | 342 | 12.53 | 41008 | Offshore | 31.9804 | -80.7537 | 2020-12-06 06:17:51
CMA CGM NABUCCO | 209920000 | 17.3 | 7.38 | One-way Transit | 29.33 | 2 | 176 | 1096 | 138 | Post-Panamax | 71 | 301 | 299 | Inbound | 342 | 12.53 | 41008 | Offshore | 31.9828 | -80.7592 | 2020-12-06 06:18:57
CMA CGM NABUCCO | 209920000 | 17.2 | 7.38 | One-way Transit | 29.33 | 2 | 176 | 1096 | 138 | Post-Panamax | 71 | 301 | 299 | Inbound | 342 | 12.53 | 41008 | Offshore | 31.9839 | -80.7616 | 2020-12-06 06:19:29
CMA CGM NABUCCO | 209920000 | 17 | 10.29 | One-way Transit | 29.33 | 2 | 176 | 1096 | 138 | Post-Panamax | 71 | 301 | 299 | Inbound | 347 | 13.2 | 41008 | Offshore | 31.9864 | -80.7669 | 2020-12-06 06:20:35
CMA CGM NABUCCO | 209920000 | 16.7 | 10.29 | One-way Transit | 32.5 | 3 | 195 | 1096 | 138 | Post-Panamax | 71 | 302 | 299 | Inbound | 347 | 13.2 | 41008 | Offshore | 31.9891 | -80.7726 | 2020-12-06 06:21:45
CMA CGM NABUCCO | 209920000 | 16.6 | 10.29 | One-way Transit | 38.83 | 5 | 233 | 1096 | 138 | Post-Panamax | 71 | 309 | 304 | Inbound | 347 | 13.2 | 41008 | Offshore | 31.9915 | -80.7777 | 2020-12-06 06:22:51
CMA CGM NABUCCO | 209920000 | 16.3 | 10.29 | One-way Transit | 35.67 | 4 | 214 | 1096 | 138 | Post-Panamax | 71 | 324 | 320 | Inbound | 347 | 13.2 | 41008 | Nearshore | 31.9992 | -80.7887 | 2020-12-06 06:25:33
CMA CGM NABUCCO | 209920000 | 15.5 | 10.29 | One-way Transit | 35.67 | 4 | 214 | 1096 | 138 | Post-Panamax | 71 | 327 | 323 | Inbound | 347 | 13.2 | 41008 | Nearshore | 32.0035 | -80.7929 | 2020-12-06 06:26:51
CMA CGM NABUCCO | 209920000 | 15.5 | 10.29 | One-way Transit | 26.17 | 1 | 157 | 1096 | 138 | Post-Panamax | 71 | 325 | 324 | Inbound | 347 | 13.2 | 41008 | Nearshore | 32.0068 | -80.796 | 2020-12-06 06:27:52
CMA CGM NABUCCO | 209920000 | 15.4 | 10.29 | One-way Transit | 26.17 | 1 | 157 | 1096 | 138 | Post-Panamax | 71 | 325 | 324 | Inbound | 347 | 13.2 | 41008 | Nearshore | 32.0102 | -80.799 | 2020-12-06 06:28:54
CMA CGM NABUCCO | 209920000 | 15.5 | 10.29 | One-way Transit | 35.67 | 4 | 214 | 1096 | 138 | Post-Panamax | 71 | 328 | 324 | Inbound | 347 | 13.2 | 41008 | Nearshore | 32.0126 | -80.801 | 2020-12-06 06:29:33
CMA CGM NABUCCO | 209920000 | 15.5 | 10.29 | One-way Transit | 26.17 | 1 | 157 | 1096 | 138 | Post-Panamax | 71 | 323 | 322 | Inbound | 347 | 13.2 | 41008 | Nearshore | 32.0167 | -80.8047 | 2020-12-06 06:30:47
CMA CGM NABUCCO | 209920000 | 15.6 | 10.29 | One-way Transit | 35.67 | 4 | 214 | 1096 | 138 | Post-Panamax | 71 | 326 | 322 | Inbound | 347 | 13.2 | 41008 | Nearshore | 32.02 | -80.8078 | 2020-12-06 06:31:47
CMA CGM NABUCCO | 209920000 | 16 | 10.29 | One-way Transit | 38.83 | 5 | 233 | 1096 | 138 | Post-Panamax | 71 | 327 | 322 | Inbound | 347 | 13.2 | 41008 | Nearshore | 32.0242 | -80.8117 | 2020-12-06 06:32:59
CMA CGM NABUCCO | 209920000 | 16.1 | 10.29 | One-way Transit | 26.17 | 1 | 157 | 1096 | 138 | Post-Panamax | 71 | 319 | 318 | Inbound | 347 | 13.2 | 41008 | Nearshore | 32.0263 | -80.8136 | 2020-12-06 06:33:35
HOEGH TROVE | 258774000 | 14.6 | 10.29 | One-way Transit | 19.33 | 1 | 116 | 656 | 105 | Panamax | 79 | 141 | 140 | Outbound | 347 | 13.2 | 41008 | Nearshore | 32.0264 | -80.8139 | 2020-12-06 06:47:41
HOEGH TROVE | 258774000 | 14.7 | 10.29 | One-way Transit | 19.33 | 1 | 116 | 656 | 105 | Panamax | 79 | 141 | 140 | Outbound | 347 | 13.2 | 41008 | Nearshore | 32.0232 | -80.8108 | 2020-12-06 06:48:41
HOEGH TROVE | 258774000 | 14.8 | 10.29 | One-way Transit | 19.33 | 1 | 116 | 656 | 105 | Panamax | 79 | 141 | 140 | Outbound | 347 | 13.2 | 41008 | Nearshore | 32.0192 | -80.8072 | 2020-12-06 06:49:53
HOEGH TROVE | 258774000 | 14.9 | 10.29 | One-way Transit | 19.33 | 1 | 116 | 656 | 105 | Panamax | 79 | 142 | 141 | Outbound | 347 | 13.2 | 41008 | Nearshore | 32.0156 | -80.8039 | 2020-12-06 06:51:01
HOEGH TROVE | 258774000 | 14.9 | 10.29 | One-way Transit | 21.33 | 2 | 128 | 656 | 105 | Panamax | 79 | 142 | 140 | Outbound | 347 | 13.2 | 41008 | Nearshore | 32.0127 | -80.8012 | 2020-12-06 06:51:54
HOEGH TROVE | 258774000 | 14.9 | 10.29 | One-way Transit | 19.33 | 1 | 116 | 656 | 105 | Panamax | 79 | 142 | 141 | Outbound | 347 | 13.2 | 41008 | Nearshore | 32.0108 | -80.7994 | 2020-12-06 06:52:30
HOEGH TROVE | 258774000 | 14.9 | 10.29 | One-way Transit | 19.33 | 1 | 116 | 656 | 105 | Panamax | 79 | 142 | 141 | Outbound | 347 | 13.2 | 41008 | Nearshore | 32.0084 | -80.7973 | 2020-12-06 06:53:11
HOEGH TROVE | 258774000 | 14.7 | 10.29 | One-way Transit | 19.33 | 1 | 116 | 656 | 105 | Panamax | 79 | 142 | 141 | Outbound | 347 | 13.2 | 41008 | Nearshore | 32.0029 | -80.7923 | 2020-12-06 06:54:53
HOEGH TROVE | 258774000 | 14.5 | 10.29 | One-way Transit | 19.33 | 1 | 116 | 656 | 105 | Panamax | 79 | 142 | 141 | Outbound | 347 | 13.2 | 41008 | Nearshore | 31.9999 | -80.7897 | 2020-12-06 06:55:46
HOEGH TROVE | 258774000 | 13.7 | 10.29 | One-way Transit | 23.17 | 3 | 139 | 656 | 105 | Panamax | 79 | 120 | 117 | Outbound | 347 | 13.2 | 41008 | Offshore | 31.9918 | -80.779 | 2020-12-06 06:58:54
WASHINGTON EXPRESS | 367136710 | 14.5 | 5.59 | One-way Transit | 22.17 | 2 | 133 | 797 | 105 | Panamax | 71 | 141 | 143 | Outbound | 310 | 10.74 | 41008 | Nearshore | 32.0281 | -80.8149 | 2020-12-06 09:44:57
WASHINGTON EXPRESS | 367136710 | 14.5 | 5.59 | One-way Transit | 19.83 | 1 | 119 | 797 | 105 | Panamax | 71 | 143 | 144 | Outbound | 310 | 10.74 | 41008 | Nearshore | 32.0262 | -80.8132 | 2020-12-06 09:45:32
WASHINGTON EXPRESS | 367136710 | 14.5 | 5.59 | One-way Transit | 19.83 | 1 | 119 | 797 | 105 | Panamax | 71 | 143 | 142 | Outbound | 310 | 10.74 | 41008 | Nearshore | 32.0226 | -80.81 | 2020-12-06 09:46:39
WASHINGTON EXPRESS | 367136710 | 14.6 | 5.59 | One-way Transit | 22.17 | 2 | 133 | 797 | 105 | Panamax | 71 | 144 | 142 | Outbound | 310 | 10.74 | 41008 | Nearshore | 32.0191 | -80.8068 | 2020-12-06 09:47:45
WASHINGTON EXPRESS | 367136710 | 14.5 | 5.59 | One-way Transit | 22.17 | 2 | 133 | 797 | 105 | Panamax | 71 | 143 | 141 | Outbound | 310 | 10.74 | 41008 | Nearshore | 32.0155 | -80.8037 | 2020-12-06 09:48:51
WASHINGTON EXPRESS | 367136710 | 14.4 | 5.59 | One-way Transit | 19.83 | 1 | 119 | 797 | 105 | Panamax | 71 | 143 | 142 | Outbound | 310 | 10.74 | 41008 | Nearshore | 32.0119 | -80.8005 | 2020-12-06 09:49:58
WASHINGTON EXPRESS | 367136710 | 14.4 | 5.59 | One-way Transit | 17.5 | 0 | 105 | 797 | 105 | Panamax | 71 | 142 | 142 | Outbound | 310 | 10.74 | 41008 | Nearshore | 32.0103 | -80.7991 | 2020-12-06 09:50:28
WASHINGTON EXPRESS | 367136710 | 14.4 | 5.59 | One-way Transit | 17.5 | 0 | 105 | 797 | 105 | Panamax | 71 | 142 | 142 | Outbound | 310 | 10.74 | 41008 | Nearshore | 32.0068 | -80.796 | 2020-12-06 09:51:34
WASHINGTON EXPRESS | 367136710 | 14.2 | 5.59 | One-way Transit | 22.17 | 2 | 133 | 797 | 105 | Panamax | 71 | 143 | 141 | Outbound | 310 | 10.74 | 41008 | Nearshore | 32.0027 | -80.7923 | 2020-12-06 09:52:52
WASHINGTON EXPRESS | 367136710 | 14.2 | 5.59 | One-way Transit | 26.67 | 4 | 160 | 797 | 105 | Panamax | 71 | 142 | 138 | Outbound | 310 | 10.74 | 41008 | Nearshore | 31.9993 | -80.7892 | 2020-12-06 09:53:57
WASHINGTON EXPRESS | 367136710 | 14 | 5.59 | One-way Transit | 19.83 | 1 | 119 | 797 | 105 | Panamax | 71 | 119 | 118 | Outbound | 310 | 10.74 | 41008 | Offshore | 31.9903 | -80.7754 | 2020-12-06 09:57:50
WASHINGTON EXPRESS | 367136710 | 13.7 | 5.59 | One-way Transit | 22.17 | 2 | 133 | 797 | 105 | Panamax | 71 | 119 | 117 | Outbound | 310 | 10.74 | 41008 | Offshore | 31.9884 | -80.7714 | 2020-12-06 09:58:51
WASHINGTON EXPRESS | 367136710 | 12.4 | 5.59 | One-way Transit | 22.17 | 2 | 133 | 797 | 105 | Panamax | 71 | 118 | 116 | Outbound | 310 | 10.74 | 41008 | Offshore | 31.9852 | -80.7643 | 2020-12-06 10:00:46
WASHINGTON EXPRESS | 367136710 | 11.8 | 5.59 | One-way Transit | 19.83 | 1 | 119 | 797 | 105 | Panamax | 71 | 118 | 117 | Outbound | 310 | 10.74 | 41008 | Offshore | 31.9835 | -80.7605 | 2020-12-06 10:01:51
WASHINGTON EXPRESS | 367136710 | 11.4 | 5.59 | One-way Transit | 22.17 | 2 | 133 | 797 | 105 | Panamax | 71 | 118 | 116 | Outbound | 310 | 10.74 | 41008 | Offshore | 31.9825 | -80.7583 | 2020-12-06 10:02:29
WASHINGTON EXPRESS | 367136710 | 10.4 | 5.59 | One-way Transit | 19.83 | 1 | 119 | 797 | 105 | Panamax | 71 | 119 | 118 | Outbound | 310 | 10.74 | 41008 | Offshore | 31.9766 | -80.7454 | 2020-12-06 10:06:39
WASHINGTON EXPRESS | 367136710 | 10.3 | 5.59 | One-way Transit | 24.5 | 3 | 147 | 797 | 105 | Panamax | 71 | 121 | 118 | Outbound | 310 | 10.74 | 41008 | Offshore | 31.9746 | -80.7416 | 2020-12-06 10:07:59
WASHINGTON EXPRESS | 367136710 | 10.1 | 5.59 | One-way Transit | 19.83 | 1 | 119 | 797 | 105 | Panamax | 71 | 120 | 119 | Outbound | 310 | 10.74 | 41008 | Offshore | 31.9737 | -80.7397 | 2020-12-06 10:08:38
MAERSK EUPHRATES | 538005747 | 16 | 5.59 | One-way Transit | 25 | 2 | 150 | 836 | 121 | Panamax | 70 | 141 | 139 | Outbound | 310 | 10.74 | 41008 | Nearshore | 32.0256 | -80.8128 | 2020-12-06 10:11:48
MAERSK EUPHRATES | 538005747 | 15.8 | 5.59 | One-way Transit | 25 | 2 | 150 | 836 | 121 | Panamax | 70 | 142 | 140 | Outbound | 310 | 10.74 | 41008 | Nearshore | 32.0221 | -80.8096 | 2020-12-06 10:12:49
MAERSK EUPHRATES | 538005747 | 15.8 | 5.59 | One-way Transit | 25 | 2 | 150 | 836 | 121 | Panamax | 70 | 142 | 140 | Outbound | 310 | 10.74 | 41008 | Nearshore | 32.0182 | -80.8062 | 2020-12-06 10:13:55
MAERSK EUPHRATES | 538005747 | 15.8 | 5.59 | One-way Transit | 25 | 2 | 150 | 836 | 121 | Panamax | 70 | 142 | 140 | Outbound | 310 | 10.74 | 41008 | Nearshore | 32.0161 | -80.8042 | 2020-12-06 10:14:30
MAERSK EUPHRATES | 538005747 | 15.7 | 5.59 | One-way Transit | 27.5 | 3 | 165 | 836 | 121 | Panamax | 70 | 141 | 138 | Outbound | 310 | 10.74 | 41008 | Nearshore | 32.012 | -80.8004 | 2020-12-06 10:15:43
MAERSK EUPHRATES | 538005747 | 15.6 | 5.59 | One-way Transit | 25 | 2 | 150 | 836 | 121 | Panamax | 70 | 141 | 139 | Outbound | 310 | 10.74 | 41008 | Nearshore | 32.0076 | -80.7963 | 2020-12-06 10:17:01
MAERSK EUPHRATES | 538005747 | 15.4 | 5.59 | One-way Transit | 27.5 | 3 | 165 | 836 | 121 | Panamax | 70 | 142 | 139 | Outbound | 310 | 10.74 | 41008 | Nearshore | 32.0055 | -80.7943 | 2020-12-06 10:17:37
MAERSK EUPHRATES | 538005747 | 15 | 5.59 | One-way Transit | 25 | 2 | 150 | 836 | 121 | Panamax | 70 | 141 | 139 | Outbound | 310 | 10.74 | 41008 | Nearshore | 32.0021 | -80.7911 | 2020-12-06 10:18:43
MAERSK EUPHRATES | 538005747 | 14.6 | 5.59 | One-way Transit | 29.83 | 4 | 179 | 836 | 121 | Panamax | 70 | 142 | 138 | Outbound | 310 | 10.74 | 41008 | Nearshore | 31.9998 | -80.789 | 2020-12-06 10:19:25
CSCL SYDNEY | 477020200 | 16 | 6.04 | One-way Transit | 20 | 1 | 120 | 853 | 105 | Panamax | 71 | 299 | 300 | Inbound | 323 | 10.96 | 41008 | Offshore | 31.9724 | -80.7363 | 2020-12-06 11:13:34
CSCL SYDNEY | 477020200 | 16.2 | 6.04 | One-way Transit | 22.5 | 2 | 135 | 853 | 105 | Panamax | 71 | 298 | 300 | Inbound | 323 | 10.96 | 41008 | Offshore | 31.9752 | -80.7423 | 2020-12-06 11:14:52
CSCL SYDNEY | 477020200 | 16.3 | 6.04 | One-way Transit | 20 | 1 | 120 | 853 | 105 | Panamax | 71 | 299 | 300 | Inbound | 323 | 10.96 | 41008 | Offshore | 31.9776 | -80.7473 | 2020-12-06 11:15:58
CSCL SYDNEY | 477020200 | 16.3 | 6.04 | One-way Transit | 20 | 1 | 120 | 853 | 105 | Panamax | 71 | 299 | 300 | Inbound | 323 | 10.96 | 41008 | Offshore | 31.9789 | -80.7502 | 2020-12-06 11:16:36
CSCL SYDNEY | 477020200 | 16.3 | 6.04 | One-way Transit | 20 | 1 | 120 | 853 | 105 | Panamax | 71 | 299 | 300 | Inbound | 323 | 10.96 | 41008 | Offshore | 31.9813 | -80.7553 | 2020-12-06 11:17:40
CSCL SYDNEY | 477020200 | 16.3 | 6.04 | One-way Transit | 20 | 1 | 120 | 853 | 105 | Panamax | 71 | 298 | 299 | Inbound | 323 | 10.96 | 41008 | Offshore | 31.9841 | -80.7615 | 2020-12-06 11:18:58
CSCL SYDNEY | 477020200 | 16.2 | 6.04 | One-way Transit | 20 | 1 | 120 | 853 | 105 | Panamax | 71 | 298 | 299 | Inbound | 323 | 10.96 | 41008 | Offshore | 31.9854 | -80.7643 | 2020-12-06 11:19:36
CSCL SYDNEY | 477020200 | 16.2 | 6.93 | One-way Transit | 20 | 1 | 120 | 853 | 105 | Panamax | 71 | 298 | 299 | Inbound | 342 | 9.62 | 41008 | Offshore | 31.9881 | -80.7703 | 2020-12-06 11:20:54
CSCL SYDNEY | 477020200 | 16.2 | 6.93 | One-way Transit | 20 | 1 | 120 | 853 | 105 | Panamax | 71 | 298 | 299 | Inbound | 342 | 9.62 | 41008 | Offshore | 31.9902 | -80.775 | 2020-12-06 11:21:55
CSCL SYDNEY | 477020200 | 16.2 | 6.93 | One-way Transit | 22.5 | 2 | 135 | 853 | 105 | Panamax | 71 | 298 | 300 | Inbound | 342 | 9.62 | 41008 | Offshore | 31.9915 | -80.7779 | 2020-12-06 11:22:29
CSCL SYDNEY | 477020200 | 15.7 | 6.93 | One-way Transit | 22.5 | 2 | 135 | 853 | 105 | Panamax | 71 | 320 | 322 | Inbound | 342 | 9.62 | 41008 | Nearshore | 32.0009 | -80.7902 | 2020-12-06 11:25:42
CSCL SYDNEY | 477020200 | 15.4 | 6.93 | One-way Transit | 20 | 1 | 120 | 853 | 105 | Panamax | 71 | 322 | 323 | Inbound | 342 | 9.62 | 41008 | Nearshore | 32.0045 | -80.7937 | 2020-12-06 11:26:49
CSCL SYDNEY | 477020200 | 15.5 | 6.93 | One-way Transit | 20 | 1 | 120 | 853 | 105 | Panamax | 71 | 322 | 323 | Inbound | 342 | 9.62 | 41008 | Nearshore | 32.0086 | -80.7975 | 2020-12-06 11:28:01
CSCL SYDNEY | 477020200 | 15.5 | 6.93 | One-way Transit | 20 | 1 | 120 | 853 | 105 | Panamax | 71 | 322 | 323 | Inbound | 342 | 9.62 | 41008 | Nearshore | 32.0103 | -80.799 | 2020-12-06 11:28:31
CSCL SYDNEY | 477020200 | 15.5 | 6.93 | One-way Transit | 20 | 1 | 120 | 853 | 105 | Panamax | 71 | 322 | 323 | Inbound | 342 | 9.62 | 41008 | Nearshore | 32.0134 | -80.8018 | 2020-12-06 11:29:26
CSCL SYDNEY | 477020200 | 15.6 | 6.93 | One-way Transit | 20 | 1 | 120 | 853 | 105 | Panamax | 71 | 322 | 323 | Inbound | 342 | 9.62 | 41008 | Nearshore | 32.0185 | -80.8065 | 2020-12-06 11:30:54
CSCL SYDNEY | 477020200 | 15.7 | 6.93 | One-way Transit | 17.5 | 0 | 105 | 853 | 105 | Panamax | 71 | 323 | 323 | Inbound | 342 | 9.62 | 41008 | Nearshore | 32.0206 | -80.8084 | 2020-12-06 11:31:30
CSCL SYDNEY | 477020200 | 15.9 | 6.93 | One-way Transit | 20 | 1 | 120 | 853 | 105 | Panamax | 71 | 322 | 323 | Inbound | 342 | 9.62 | 41008 | Nearshore | 32.0244 | -80.8118 | 2020-12-06 11:32:36
CSCL SYDNEY | 477020200 | 16 | 6.93 | One-way Transit | 24.83 | 3 | 149 | 853 | 105 | Panamax | 71 | 323 | 320 | Inbound | 342 | 9.62 | 41008 | Nearshore | 32.028 | -80.815 | 2020-12-06 11:33:36
CMA CGM CORTE REAL | 215154000 | 8.5 | 4.47 | Two-way Transit | 71 | 2 | 213 | 1197 | 171 | Post-Panamax | 71 | 298 | 300 | Inbound | 309 | 6.93 | 41008 | Offshore | 31.9728 | -80.737 | 2020-12-06 13:49:41
CMA CGM CORTE REAL | 215154000 | 8.3 | 4.47 | Two-way Transit | 71 | 2 | 213 | 1197 | 171 | Post-Panamax | 71 | 298 | 300 | Inbound | 309 | 6.93 | 41008 | Offshore | 31.974 | -80.7398 | 2020-12-06 13:50:51
CMA CGM CORTE REAL | 215154000 | 8.1 | 4.47 | Two-way Transit | 71 | 2 | 213 | 1197 | 171 | Post-Panamax | 71 | 298 | 300 | Inbound | 309 | 6.93 | 41008 | Offshore | 31.9748 | -80.7414 | 2020-12-06 13:51:31
CMA CGM CORTE REAL | 215154000 | 7.9 | 4.47 | Two-way Transit | 71 | 2 | 213 | 1197 | 171 | Post-Panamax | 71 | 298 | 300 | Inbound | 309 | 6.93 | 41008 | Offshore | 31.9761 | -80.7444 | 2020-12-06 13:52:51
CMA CGM CORTE REAL | 215154000 | 7.8 | 4.47 | Two-way Transit | 71 | 2 | 213 | 1197 | 171 | Post-Panamax | 71 | 300 | 302 | Inbound | 309 | 6.93 | 41008 | Offshore | 31.9768 | -80.7459 | 2020-12-06 13:53:31
ROTTERDAM STAR | 538006564 | 13.5 | 4.47 | Two-way Transit | 71.33 | 5 | 214 | 961 | 131 | Panamax | 71 | 133 | 138 | Outbound | 309 | 6.93 | 41008 | Nearshore | 32.028 | -80.816 | 2020-12-06 13:53:51
CMA CGM CORTE REAL | 215154000 | 7.5 | 4.47 | Two-way Transit | 71 | 2 | 213 | 1197 | 171 | Post-Panamax | 71 | 300 | 302 | Inbound | 309 | 6.93 | 41008 | Offshore | 31.9784 | -80.7491 | 2020-12-06 13:55:00
ROTTERDAM STAR | 538006564 | 13.6 | 4.47 | Two-way Transit | 43.67 | 0 | 131 | 961 | 131 | Panamax | 71 | 140 | 140 | Outbound | 309 | 6.93 | 41008 | Nearshore | 32.0248 | -80.8126 | 2020-12-06 13:55:01
CMA CGM CORTE REAL | 215154000 | 7.4 | 4.47 | Two-way Transit | 71 | 2 | 213 | 1197 | 171 | Post-Panamax | 71 | 300 | 302 | Inbound | 309 | 6.93 | 41008 | Offshore | 31.979 | -80.7502 | 2020-12-06 13:55:32
ROTTERDAM STAR | 538006564 | 13.6 | 4.47 | Two-way Transit | 54.67 | 2 | 164 | 961 | 131 | Panamax | 71 | 141 | 143 | Outbound | 309 | 6.93 | 41008 | Nearshore | 32.0227 | -80.8106 | 2020-12-06 13:55:41
ROTTERDAM STAR | 538006564 | 13.7 | 4.47 | Two-way Transit | 43.67 | 0 | 131 | 961 | 131 | Panamax | 71 | 144 | 144 | Outbound | 309 | 6.93 | 41008 | Nearshore | 32.0192 | -80.8075 | 2020-12-06 13:56:52
CMA CGM CORTE REAL | 215154000 | 7.3 | 4.47 | Two-way Transit | 71 | 2 | 213 | 1197 | 171 | Post-Panamax | 71 | 300 | 302 | Inbound | 309 | 6.93 | 41008 | Offshore | 31.9805 | -80.7533 | 2020-12-06 13:57:00
CMA CGM CORTE REAL | 215154000 | 7.2 | 4.47 | Two-way Transit | 71 | 2 | 213 | 1197 | 171 | Post-Panamax | 71 | 300 | 302 | Inbound | 309 | 6.93 | 41008 | Offshore | 31.981 | -80.7543 | 2020-12-06 13:57:31
ROTTERDAM STAR | 538006564 | 13.9 | 4.47 | Two-way Transit | 43.67 | 0 | 131 | 961 | 131 | Panamax | 71 | 144 | 144 | Outbound | 309 | 6.93 | 41008 | Nearshore | 32.0161 | -80.8048 | 2020-12-06 13:57:52
CMA CGM CORTE REAL | 215154000 | 7.3 | 4.47 | Two-way Transit | 64 | 1 | 192 | 1197 | 171 | Post-Panamax | 71 | 299 | 300 | Inbound | 309 | 6.93 | 41008 | Offshore | 31.9821 | -80.7567 | 2020-12-06 13:58:41
ROTTERDAM STAR | 538006564 | 13.9 | 4.47 | Two-way Transit | 54.67 | 2 | 164 | 961 | 131 | Panamax | 71 | 144 | 142 | Outbound | 309 | 6.93 | 41008 | Nearshore | 32.0125 | -80.8017 | 2020-12-06 13:58:59
ROTTERDAM STAR | 538006564 | 13.8 | 4.47 | Two-way Transit | 43.67 | 0 | 131 | 961 | 131 | Panamax | 71 | 142 | 142 | Outbound | 309 | 6.93 | 41008 | Nearshore | 32.011 | -80.8003 | 2020-12-06 13:59:31
CMA CGM CORTE REAL | 215154000 | 7.8 | 4.47 | Two-way Transit | 64 | 1 | 192 | 1197 | 171 | Post-Panamax | 71 | 299 | 300 | Inbound | 309 | 6.93 | 41008 | Offshore | 31.983 | -80.7585 | 2020-12-06 13:59:32
CMA CGM CORTE REAL | 215154000 | 9.1 | 4.47 | Two-way Transit | 71 | 2 | 213 | 1197 | 171 | Post-Panamax | 71 | 298 | 300 | Inbound | 309 | 6.93 | 41008 | Offshore | 31.9845 | -80.7618 | 2020-12-06 14:00:49
ROTTERDAM STAR | 538006564 | 14 | 4.47 | Two-way Transit | 43.67 | 0 | 131 | 961 | 131 | Panamax | 71 | 142 | 142 | Outbound | 309 | 6.93 | 41008 | Nearshore | 32.0068 | -80.7965 | 2020-12-06 14:00:50
ROTTERDAM STAR | 538006564 | 14 | 4.47 | Two-way Transit | 43.67 | 0 | 131 | 961 | 131 | Panamax | 71 | 142 | 142 | Outbound | 309 | 6.93 | 41008 | Nearshore | 32.0051 | -80.7949 | 2020-12-06 14:01:25
CMA CGM CORTE REAL | 215154000 | 10 | 4.47 | Two-way Transit | 64 | 1 | 192 | 1197 | 171 | Post-Panamax | 71 | 299 | 300 | Inbound | 309 | 6.93 | 41008 | Offshore | 31.9858 | -80.7646 | 2020-12-06 14:01:50
ROTTERDAM STAR | 538006564 | 14 | 4.47 | Two-way Transit | 43.67 | 0 | 131 | 961 | 131 | Panamax | 71 | 142 | 142 | Outbound | 309 | 6.93 | 41008 | Nearshore | 32.0011 | -80.7913 | 2020-12-06 14:02:41
CMA CGM CORTE REAL | 215154000 | 10.8 | 4.47 | Two-way Transit | 64 | 1 | 192 | 1197 | 171 | Post-Panamax | 71 | 299 | 300 | Inbound | 309 | 6.93 | 41008 | Offshore | 31.9875 | -80.7681 | 2020-12-06 14:02:59
CMA CGM CORTE REAL | 215154000 | 11.4 | 4.47 | Two-way Transit | 64 | 1 | 192 | 1197 | 171 | Post-Panamax | 71 | 300 | 301 | Inbound | 309 | 6.93 | 41008 | Offshore | 31.989 | -80.7714 | 2020-12-06 14:04:01
CMA CGM CORTE REAL | 215154000 | 11.7 | 4.47 | Two-way Transit | 64 | 1 | 192 | 1197 | 171 | Post-Panamax | 71 | 300 | 301 | Inbound | 309 | 6.93 | 41008 | Offshore | 31.9901 | -80.7736 | 2020-12-06 14:04:41
CMA CGM CORTE REAL | 215154000 | 12 | 4.47 | Two-way Transit | 64 | 1 | 192 | 1197 | 171 | Post-Panamax | 71 | 300 | 301 | Inbound | 309 | 6.93 | 41008 | Offshore | 31.9912 | -80.7758 | 2020-12-06 14:05:20
ROTTERDAM STAR | 538006564 | 13.9 | 4.47 | Two-way Transit | 54.67 | 2 | 164 | 961 | 131 | Panamax | 71 | 119 | 117 | Outbound | 309 | 6.93 | 41008 | Offshore | 31.9911 | -80.7781 | 2020-12-06 14:06:37
ROTTERDAM STAR | 538006564 | 13.6 | 4.47 | One-way Transit | 27.33 | 2 | 164 | 961 | 131 | Panamax | 71 | 116 | 118 | Outbound | 309 | 6.93 | 41008 | Offshore | 31.9891 | -80.7733 | 2020-12-06 14:07:49
ROTTERDAM STAR | 538006564 | 13.5 | 4.47 | One-way Transit | 24.67 | 1 | 148 | 961 | 131 | Panamax | 71 | 117 | 118 | Outbound | 309 | 6.93 | 41008 | Offshore | 31.9873 | -80.7693 | 2020-12-06 14:08:49
CMA CGM CORTE REAL | 215154000 | 13.5 | 4.47 | One-way Transit | 35.5 | 2 | 213 | 1197 | 171 | Post-Panamax | 71 | 315 | 317 | Inbound | 309 | 6.93 | 41008 | Nearshore | 31.9987 | -80.7883 | 2020-12-06 14:08:59
ROTTERDAM STAR | 538006564 | 13.4 | 4.47 | One-way Transit | 21.83 | 0 | 131 | 961 | 131 | Panamax | 71 | 118 | 118 | Outbound | 309 | 6.93 | 41008 | Offshore | 31.9855 | -80.7651 | 2020-12-06 14:09:54
CMA CGM CORTE REAL | 215154000 | 13.6 | 4.47 | One-way Transit | 32 | 1 | 192 | 1197 | 171 | Post-Panamax | 71 | 322 | 323 | Inbound | 309 | 6.93 | 41008 | Nearshore | 32.0015 | -80.7912 | 2020-12-06 14:10:00
ROTTERDAM STAR | 538006564 | 13.3 | 4.47 | One-way Transit | 21.83 | 0 | 131 | 961 | 131 | Panamax | 71 | 118 | 118 | Outbound | 309 | 6.93 | 41008 | Offshore | 31.9844 | -80.7627 | 2020-12-06 14:10:30
CMA CGM CORTE REAL | 215154000 | 13.7 | 4.47 | One-way Transit | 32 | 1 | 192 | 1197 | 171 | Post-Panamax | 71 | 322 | 323 | Inbound | 309 | 6.93 | 41008 | Nearshore | 32.0034 | -80.793 | 2020-12-06 14:10:40
ROTTERDAM STAR | 538006564 | 12.7 | 4.47 | One-way Transit | 24.67 | 1 | 148 | 961 | 131 | Panamax | 71 | 117 | 118 | Outbound | 309 | 6.93 | 41008 | Offshore | 31.9823 | -80.7579 | 2020-12-06 14:11:47
CMA CGM CORTE REAL | 215154000 | 14 | 4.47 | One-way Transit | 28.5 | 0 | 171 | 1197 | 171 | Post-Panamax | 71 | 323 | 323 | Inbound | 309 | 6.93 | 41008 | Nearshore | 32.0072 | -80.7964 | 2020-12-06 14:11:53
ROTTERDAM STAR | 538006564 | 12.1 | 4.47 | One-way Transit | 24.67 | 1 | 148 | 961 | 131 | Panamax | 71 | 117 | 118 | Outbound | 309 | 6.93 | 41008 | Offshore | 31.9813 | -80.7557 | 2020-12-06 14:12:25
CMA CGM CORTE REAL | 215154000 | 14.1 | 4.47 | One-way Transit | 28.5 | 0 | 171 | 1197 | 171 | Post-Panamax | 71 | 323 | 323 | Inbound | 309 | 6.93 | 41008 | Nearshore | 32.0091 | -80.798 | 2020-12-06 14:12:28
CMA CGM CORTE REAL | 215154000 | 14.4 | 4.47 | One-way Transit | 28.5 | 0 | 171 | 1197 | 171 | Post-Panamax | 71 | 324 | 324 | Inbound | 309 | 6.93 | 41008 | Nearshore | 32.0128 | -80.8013 | 2020-12-06 14:13:39
ROTTERDAM STAR | 538006564 | 10.8 | 4.47 | One-way Transit | 21.83 | 0 | 131 | 961 | 131 | Panamax | 71 | 118 | 118 | Outbound | 309 | 6.93 | 41008 | Offshore | 31.9793 | -80.7512 | 2020-12-06 14:13:47
CMA CGM CORTE REAL | 215154000 | 14.7 | 4.47 | One-way Transit | 28.5 | 0 | 171 | 1197 | 171 | Post-Panamax | 71 | 324 | 324 | Inbound | 309 | 6.93 | 41008 | Nearshore | 32.0165 | -80.8044 | 2020-12-06 14:14:44
ROTTERDAM STAR | 538006564 | 9.9 | 4.47 | One-way Transit | 21.83 | 0 | 131 | 961 | 131 | Panamax | 71 | 118 | 118 | Outbound | 309 | 6.93 | 41008 | Offshore | 31.9777 | -80.7478 | 2020-12-06 14:14:55
CMA CGM CORTE REAL | 215154000 | 14.9 | 4.47 | One-way Transit | 32 | 1 | 192 | 1197 | 171 | Post-Panamax | 71 | 322 | 323 | Inbound | 309 | 6.93 | 41008 | Nearshore | 32.0198 | -80.8074 | 2020-12-06 14:15:46
ROTTERDAM STAR | 538006564 | 9.3 | 4.47 | One-way Transit | 21.83 | 0 | 131 | 961 | 131 | Panamax | 71 | 118 | 118 | Outbound | 309 | 6.93 | 41008 | Offshore | 31.9765 | -80.7451 | 2020-12-06 14:15:56
ROTTERDAM STAR | 538006564 | 9 | 4.47 | One-way Transit | 21.83 | 0 | 131 | 961 | 131 | Panamax | 71 | 118 | 118 | Outbound | 309 | 6.93 | 41008 | Offshore | 31.9757 | -80.7433 | 2020-12-06 14:16:35
CMA CGM CORTE REAL | 215154000 | 15.1 | 4.47 | One-way Transit | 28.5 | 0 | 171 | 1197 | 171 | Post-Panamax | 71 | 322 | 322 | Inbound | 309 | 6.93 | 41008 | Nearshore | 32.0238 | -80.811 | 2020-12-06 14:16:59
CMA CGM CORTE REAL | 215154000 | 15.3 | 4.47 | One-way Transit | 28.5 | 0 | 171 | 1197 | 171 | Post-Panamax | 71 | 322 | 322 | Inbound | 309 | 6.93 | 41008 | Nearshore | 32.0258 | -80.8129 | 2020-12-06 14:17:33
ROTTERDAM STAR | 538006564 | 8.4 | 4.47 | One-way Transit | 21.83 | 0 | 131 | 961 | 131 | Panamax | 71 | 118 | 118 | Outbound | 309 | 6.93 | 41008 | Offshore | 31.9741 | -80.74 | 2020-12-06 14:17:55
ROTTERDAM STAR | 538006564 | 8.2 | 4.47 | One-way Transit | 24.67 | 1 | 148 | 961 | 131 | Panamax | 71 | 119 | 118 | Outbound | 309 | 6.93 | 41008 | Offshore | 31.9734 | -80.7384 | 2020-12-06 14:18:37
E.R. TIANSHAN | 636092941 | 16 | 23.04 | One-way Transit | 23 | 0 | 138 | 1092 | 138 | Post-Panamax | 71 | 296 | 296 | Inbound | 205 | 29.3 | 41008 | Offshore | 31.975 | -80.7411 | 2020-12-05 00:02:50
E.R. TIANSHAN | 636092941 | 16 | 23.04 | One-way Transit | 23 | 0 | 138 | 1092 | 138 | Post-Panamax | 71 | 296 | 296 | Inbound | 205 | 29.3 | 41008 | Offshore | 31.9761 | -80.7435 | 2020-12-05 00:03:22
E.R. TIANSHAN | 636092941 | 16 | 23.04 | One-way Transit | 23 | 0 | 138 | 1092 | 138 | Post-Panamax | 71 | 297 | 297 | Inbound | 205 | 29.3 | 41008 | Offshore | 31.9791 | -80.7504 | 2020-12-05 00:04:51
E.R. TIANSHAN | 636092941 | 16 | 23.04 | One-way Transit | 23 | 0 | 138 | 1092 | 138 | Post-Panamax | 71 | 297 | 297 | Inbound | 205 | 29.3 | 41008 | Offshore | 31.9801 | -80.7527 | 2020-12-05 00:05:21
E.R. TIANSHAN | 636092941 | 16 | 23.04 | One-way Transit | 23 | 0 | 138 | 1092 | 138 | Post-Panamax | 71 | 297 | 297 | Inbound | 205 | 29.3 | 41008 | Offshore | 31.9827 | -80.7588 | 2020-12-05 00:06:38
E.R. TIANSHAN | 636092941 | 15.9 | 23.04 | One-way Transit | 26.17 | 1 | 157 | 1092 | 138 | Post-Panamax | 71 | 298 | 297 | Inbound | 205 | 29.3 | 41008 | Offshore | 31.9853 | -80.7643 | 2020-12-05 00:07:50
E.R. TIANSHAN | 636092941 | 15.9 | 23.04 | One-way Transit | 26.17 | 1 | 157 | 1092 | 138 | Post-Panamax | 71 | 298 | 297 | Inbound | 205 | 29.3 | 41008 | Offshore | 31.9876 | -80.7693 | 2020-12-05 00:08:57
E.R. TIANSHAN | 636092941 | 15.9 | 23.04 | One-way Transit | 29.33 | 2 | 176 | 1092 | 138 | Post-Panamax | 71 | 299 | 297 | Inbound | 205 | 29.3 | 41008 | Offshore | 31.9898 | -80.7738 | 2020-12-05 00:09:57
E.R. TIANSHAN | 636092941 | 15.9 | 23.04 | One-way Transit | 29.33 | 2 | 176 | 1092 | 138 | Post-Panamax | 71 | 299 | 297 | Inbound | 205 | 29.3 | 41008 | Offshore | 31.9908 | -80.776 | 2020-12-05 00:10:27
E.R. TIANSHAN | 636092941 | 15.7 | 23.04 | One-way Transit | 26.17 | 1 | 157 | 1092 | 138 | Post-Panamax | 71 | 322 | 321 | Inbound | 205 | 29.3 | 41008 | Nearshore | 32.0001 | -80.7896 | 2020-12-05 00:13:50
E.R. TIANSHAN | 636092941 | 15.2 | 23.04 | One-way Transit | 26.17 | 1 | 157 | 1092 | 138 | Post-Panamax | 71 | 322 | 321 | Inbound | 205 | 29.3 | 41008 | Nearshore | 32.0042 | -80.7934 | 2020-12-05 00:15:00
E.R. TIANSHAN | 636092941 | 15.1 | 23.04 | One-way Transit | 29.33 | 2 | 176 | 1092 | 138 | Post-Panamax | 71 | 323 | 321 | Inbound | 205 | 29.3 | 41008 | Nearshore | 32.0062 | -80.7952 | 2020-12-05 00:15:33
E.R. TIANSHAN | 636092941 | 15.1 | 23.04 | One-way Transit | 29.33 | 2 | 176 | 1092 | 138 | Post-Panamax | 71 | 323 | 321 | Inbound | 205 | 29.3 | 41008 | Nearshore | 32.0092 | -80.7979 | 2020-12-05 00:16:36
E.R. TIANSHAN | 636092941 | 15.2 | 23.04 | One-way Transit | 26.17 | 1 | 157 | 1092 | 138 | Post-Panamax | 71 | 323 | 322 | Inbound | 205 | 29.3 | 41008 | Nearshore | 32.0133 | -80.8015 | 2020-12-05 00:17:39
E.R. TIANSHAN | 636092941 | 15.6 | 23.04 | One-way Transit | 32.5 | 3 | 195 | 1092 | 138 | Post-Panamax | 71 | 324 | 321 | Inbound | 205 | 29.3 | 41008 | Nearshore | 32.0164 | -80.8042 | 2020-12-05 00:18:40
E.R. TIANSHAN | 636092941 | 15.7 | 23.04 | One-way Transit | 26.17 | 1 | 157 | 1092 | 138 | Post-Panamax | 71 | 321 | 320 | Inbound | 205 | 29.3 | 41008 | Nearshore | 32.0205 | -80.808 | 2020-12-05 00:19:48
E.R. TIANSHAN | 636092941 | 16.1 | 23.04 | One-way Transit | 26.17 | 1 | 157 | 1092 | 138 | Post-Panamax | 71 | 321 | 320 | Inbound | 205 | 29.3 | 41008 | Nearshore | 32.0247 | -80.8119 | 2020-12-05 00:20:57
E.R. TIANSHAN | 636092941 | 16.4 | 23.04 | One-way Transit | 38.83 | 5 | 233 | 1092 | 138 | Post-Panamax | 71 | 322 | 317 | Inbound | 205 | 29.3 | 41008 | Nearshore | 32.0265 | -80.8135 | 2020-12-05 00:21:32
OOCL SINGAPORE | 477293200 | 13 | 21.7 | One-way Transit | 26.17 | 0 | 157 | 1200 | 157 | Post-Panamax | 70 | 137 | 137 | Outbound | 294 | 28.41 | 41008 | Nearshore | 32.0281 | -80.815 | 2020-12-05 08:46:53
OOCL SINGAPORE | 477293200 | 13 | 21.7 | One-way Transit | 26.17 | 0 | 157 | 1200 | 157 | Post-Panamax | 70 | 140 | 140 | Outbound | 294 | 28.41 | 41008 | Nearshore | 32.0262 | -80.8131 | 2020-12-05 08:47:32
OOCL SINGAPORE | 477293200 | 13.4 | 21.7 | One-way Transit | 26.17 | 0 | 157 | 1200 | 157 | Post-Panamax | 70 | 142 | 142 | Outbound | 294 | 28.41 | 41008 | Nearshore | 32.0228 | -80.81 | 2020-12-05 08:48:43
OOCL SINGAPORE | 477293200 | 13.5 | 21.7 | One-way Transit | 29.67 | 1 | 178 | 1200 | 157 | Post-Panamax | 70 | 143 | 142 | Outbound | 294 | 28.41 | 41008 | Nearshore | 32.0209 | -80.8082 | 2020-12-05 08:49:21
OOCL SINGAPORE | 477293200 | 13.2 | 21.7 | One-way Transit | 29.67 | 1 | 178 | 1200 | 157 | Post-Panamax | 70 | 143 | 142 | Outbound | 294 | 28.41 | 41008 | Nearshore | 32.0168 | -80.8046 | 2020-12-05 08:50:41
OOCL SINGAPORE | 477293200 | 13.3 | 21.7 | One-way Transit | 29.67 | 1 | 178 | 1200 | 157 | Post-Panamax | 70 | 143 | 142 | Outbound | 294 | 28.41 | 41008 | Nearshore | 32.0133 | -80.8015 | 2020-12-05 08:51:53
OOCL SINGAPORE | 477293200 | 13.4 | 21.7 | One-way Transit | 29.67 | 1 | 178 | 1200 | 157 | Post-Panamax | 70 | 143 | 142 | Outbound | 294 | 28.41 | 41008 | Nearshore | 32.0117 | -80.8001 | 2020-12-05 08:52:23
OOCL SINGAPORE | 477293200 | 13.7 | 21.7 | One-way Transit | 33.17 | 2 | 199 | 1200 | 157 | Post-Panamax | 70 | 144 | 142 | Outbound | 294 | 28.41 | 41008 | Nearshore | 32.0077 | -80.7965 | 2020-12-05 08:53:44
OOCL SINGAPORE | 477293200 | 13.5 | 21.7 | One-way Transit | 29.67 | 1 | 178 | 1200 | 157 | Post-Panamax | 70 | 143 | 142 | Outbound | 294 | 28.41 | 41008 | Nearshore | 32.0042 | -80.7935 | 2020-12-05 08:54:53
OOCL SINGAPORE | 477293200 | 13.9 | 21.7 | One-way Transit | 29.67 | 1 | 178 | 1200 | 157 | Post-Panamax | 70 | 141 | 140 | Outbound | 294 | 28.41 | 41008 | Nearshore | 32.0023 | -80.7916 | 2020-12-05 08:55:34
OOCL SINGAPORE | 477293200 | 13.8 | 21.7 | One-way Transit | 36.67 | 3 | 220 | 1200 | 157 | Post-Panamax | 70 | 142 | 139 | Outbound | 294 | 28.41 | 41008 | Nearshore | 31.9989 | -80.7884 | 2020-12-05 08:56:42
OOCL SINGAPORE | 477293200 | 13.5 | 21.7 | One-way Transit | 26.17 | 0 | 157 | 1200 | 157 | Post-Panamax | 70 | 118 | 118 | Outbound | 294 | 28.41 | 41008 | Offshore | 31.9898 | -80.7738 | 2020-12-05 09:00:53
ONE MINATO | 431929000 | 14.1 | 22.82 | Two-way Transit | 55.67 | 0 | 167 | 1197 | 167 | Post-Panamax | 71 | 142 | 142 | Outbound | 303 | 29.08 | 41008 | Nearshore | 32.0252 | -80.8126 | 2020-12-05 09:33:36
ONE MINATO | 431929000 | 14.1 | 22.82 | Two-way Transit | 62.67 | 1 | 188 | 1197 | 167 | Post-Panamax | 71 | 142 | 143 | Outbound | 303 | 29.08 | 41008 | Nearshore | 32.0215 | -80.8091 | 2020-12-05 09:34:48
ONE MINATO | 431929000 | 14 | 22.82 | Two-way Transit | 55.67 | 0 | 167 | 1197 | 167 | Post-Panamax | 71 | 142 | 142 | Outbound | 303 | 29.08 | 41008 | Nearshore | 32.0191 | -80.8069 | 2020-12-05 09:35:37
ONE MINATO | 431929000 | 14 | 22.82 | Two-way Transit | 62.67 | 1 | 188 | 1197 | 167 | Post-Panamax | 71 | 141 | 142 | Outbound | 303 | 29.08 | 41008 | Nearshore | 32.0161 | -80.8041 | 2020-12-05 09:36:37
ONE MINATO | 431929000 | 13.9 | 22.82 | Two-way Transit | 69.67 | 2 | 209 | 1197 | 167 | Post-Panamax | 71 | 142 | 144 | Outbound | 303 | 29.08 | 41008 | Nearshore | 32.013 | -80.8012 | 2020-12-05 09:37:37
ONE MINATO | 431929000 | 13.6 | 22.82 | Two-way Transit | 62.67 | 1 | 188 | 1197 | 167 | Post-Panamax | 71 | 144 | 145 | Outbound | 303 | 29.08 | 41008 | Nearshore | 32.0099 | -80.7986 | 2020-12-05 09:38:38
ONE MINATO | 431929000 | 13.5 | 22.82 | Two-way Transit | 55.67 | 0 | 167 | 1197 | 167 | Post-Panamax | 71 | 144 | 144 | Outbound | 303 | 29.08 | 41008 | Nearshore | 32.006 | -80.7952 | 2020-12-05 09:39:54
ONE MINATO | 431929000 | 13.4 | 22.82 | Two-way Transit | 55.67 | 0 | 167 | 1197 | 167 | Post-Panamax | 71 | 143 | 143 | Outbound | 303 | 29.08 | 41008 | Nearshore | 32.004 | -80.7934 | 2020-12-05 09:40:37
ONE MINATO | 431929000 | 13.3 | 22.82 | Two-way Transit | 55.67 | 0 | 167 | 1197 | 167 | Post-Panamax | 71 | 142 | 142 | Outbound | 303 | 29.08 | 41008 | Nearshore | 32.0006 | -80.7903 | 2020-12-05 09:41:46
ONE MINATO | 431929000 | 13.3 | 22.82 | Two-way Transit | 62.67 | 1 | 188 | 1197 | 167 | Post-Panamax | 71 | 117 | 118 | Outbound | 303 | 29.08 | 41008 | Offshore | 31.991 | -80.7763 | 2020-12-05 09:45:56
ONE MINATO | 431929000 | 13.4 | 22.82 | Two-way Transit | 69.67 | 2 | 209 | 1197 | 167 | Post-Panamax | 71 | 118 | 120 | Outbound | 303 | 29.08 | 41008 | Offshore | 31.9901 | -80.7743 | 2020-12-05 09:46:26
ONE MINATO | 431929000 | 13.9 | 22.82 | Two-way Transit | 69.67 | 2 | 209 | 1197 | 167 | Post-Panamax | 71 | 119 | 121 | Outbound | 303 | 29.08 | 41008 | Offshore | 31.9879 | -80.7697 | 2020-12-05 09:47:36
MAERSK EUPHRATES | 538005747 | 13.8 | 22.82 | Two-way Transit | 50 | 2 | 150 | 836 | 121 | Panamax | 70 | 300 | 298 | Inbound | 303 | 29.08 | 41008 | Offshore | 31.9751 | -80.7407 | 2020-12-05 09:48:50
ONE MINATO | 431929000 | 14.4 | 22.82 | Two-way Transit | 69.67 | 2 | 209 | 1197 | 167 | Post-Panamax | 71 | 122 | 124 | Outbound | 303 | 29.08 | 41008 | Offshore | 31.9834 | -80.7608 | 2020-12-05 09:49:49
MAERSK EUPHRATES | 538005747 | 14 | 22.82 | Two-way Transit | 55 | 3 | 165 | 836 | 121 | Panamax | 70 | 298 | 295 | Inbound | 303 | 29.08 | 41008 | Offshore | 31.977 | -80.745 | 2020-12-05 09:49:53
ONE MINATO | 431929000 | 14.4 | 22.82 | Two-way Transit | 62.67 | 1 | 188 | 1197 | 167 | Post-Panamax | 71 | 120 | 121 | Outbound | 303 | 29.08 | 41008 | Offshore | 31.9821 | -80.7583 | 2020-12-05 09:50:27
MAERSK EUPHRATES | 538005747 | 14.2 | 22.82 | Two-way Transit | 45.33 | 1 | 136 | 836 | 121 | Panamax | 70 | 297 | 296 | Inbound | 303 | 29.08 | 41008 | Offshore | 31.9782 | -80.7477 | 2020-12-05 09:50:31
MAERSK EUPHRATES | 538005747 | 14.4 | 22.82 | Two-way Transit | 74 | 7 | 222 | 836 | 121 | Panamax | 70 | 302 | 295 | Inbound | 303 | 29.08 | 41008 | Offshore | 31.9807 | -80.7528 | 2020-12-05 09:51:42
ONE MINATO | 431929000 | 15 | 22.82 | Two-way Transit | 62.67 | 1 | 188 | 1197 | 167 | Post-Panamax | 71 | 117 | 118 | Outbound | 303 | 29.08 | 41008 | Offshore | 31.9795 | -80.7522 | 2020-12-05 09:51:50
MAERSK EUPHRATES | 538005747 | 14.5 | 22.82 | One-way Transit | 22.67 | 1 | 136 | 836 | 121 | Panamax | 70 | 295 | 294 | Inbound | 303 | 29.08 | 41008 | Offshore | 31.9826 | -80.7575 | 2020-12-05 09:52:47
MAERSK EUPHRATES | 538005747 | 14.5 | 22.82 | One-way Transit | 20.17 | 0 | 121 | 836 | 121 | Panamax | 70 | 294 | 294 | Inbound | 303 | 29.08 | 41008 | Offshore | 31.9838 | -80.7606 | 2020-12-05 09:53:31
ONE MINATO | 431929000 | 14.4 | 22.82 | One-way Transit | 34.83 | 2 | 209 | 1197 | 167 | Post-Panamax | 71 | 116 | 118 | Outbound | 303 | 29.08 | 41008 | Offshore | 31.9763 | -80.7446 | 2020-12-05 09:53:37
MAERSK EUPHRATES | 538005747 | 14.5 | 22.82 | One-way Transit | 22.67 | 1 | 136 | 836 | 121 | Panamax | 70 | 297 | 296 | Inbound | 303 | 29.08 | 41008 | Offshore | 31.9858 | -80.7653 | 2020-12-05 09:54:37
ONE MINATO | 431929000 | 13.7 | 22.82 | One-way Transit | 34.83 | 2 | 209 | 1197 | 167 | Post-Panamax | 71 | 118 | 120 | Outbound | 303 | 29.08 | 41008 | Offshore | 31.9743 | -80.7401 | 2020-12-05 09:54:43
ONE MINATO | 431929000 | 13.2 | 22.82 | One-way Transit | 34.83 | 2 | 209 | 1197 | 167 | Post-Panamax | 71 | 118 | 120 | Outbound | 303 | 29.08 | 41008 | Offshore | 31.9729 | -80.737 | 2020-12-05 09:55:32
MAERSK EUPHRATES | 538005747 | 14.5 | 22.82 | One-way Transit | 20.17 | 0 | 121 | 836 | 121 | Panamax | 70 | 297 | 297 | Inbound | 303 | 29.08 | 41008 | Offshore | 31.9881 | -80.7706 | 2020-12-05 09:55:48
MAERSK EUPHRATES | 538005747 | 14.7 | 22.82 | One-way Transit | 20.17 | 0 | 121 | 836 | 121 | Panamax | 70 | 300 | 300 | Inbound | 303 | 29.08 | 41008 | Offshore | 31.9902 | -80.7752 | 2020-12-05 09:56:54
MAERSK EUPHRATES | 538005747 | 14.6 | 22.82 | One-way Transit | 20.17 | 0 | 121 | 836 | 121 | Panamax | 70 | 319 | 319 | Inbound | 303 | 29.08 | 41008 | Nearshore | 32 | -80.7896 | 2020-12-05 10:00:43
MAERSK EUPHRATES | 538005747 | 13.9 | 22.82 | One-way Transit | 20.17 | 0 | 121 | 836 | 121 | Panamax | 70 | 322 | 322 | Inbound | 303 | 29.08 | 41008 | Nearshore | 32.0036 | -80.793 | 2020-12-05 10:01:53
MAERSK EUPHRATES | 538005747 | 13.8 | 22.82 | One-way Transit | 22.67 | 1 | 136 | 836 | 121 | Panamax | 70 | 323 | 322 | Inbound | 303 | 29.08 | 41008 | Nearshore | 32.0055 | -80.7947 | 2020-12-05 10:02:29
MAERSK EUPHRATES | 538005747 | 13.6 | 22.82 | One-way Transit | 25 | 2 | 150 | 836 | 121 | Panamax | 70 | 323 | 321 | Inbound | 303 | 29.08 | 41008 | Nearshore | 32.0091 | -80.7979 | 2020-12-05 10:03:40
MAERSK EUPHRATES | 538005747 | 13.4 | 22.82 | One-way Transit | 22.67 | 1 | 136 | 836 | 121 | Panamax | 70 | 322 | 321 | Inbound | 303 | 29.08 | 41008 | Nearshore | 32.0131 | -80.8015 | 2020-12-05 10:04:59
MAERSK EUPHRATES | 538005747 | 13.5 | 22.82 | One-way Transit | 22.67 | 1 | 136 | 836 | 121 | Panamax | 70 | 322 | 321 | Inbound | 303 | 29.08 | 41008 | Nearshore | 32.0162 | -80.8042 | 2020-12-05 10:06:00
MAERSK EUPHRATES | 538005747 | 13.5 | 22.82 | One-way Transit | 25 | 2 | 150 | 836 | 121 | Panamax | 70 | 323 | 321 | Inbound | 303 | 29.08 | 41008 | Nearshore | 32.0183 | -80.8061 | 2020-12-05 10:06:40
MAERSK EUPHRATES | 538005747 | 13.6 | 22.82 | One-way Transit | 22.67 | 1 | 136 | 836 | 121 | Panamax | 70 | 322 | 321 | Inbound | 303 | 29.08 | 41008 | Nearshore | 32.0203 | -80.8079 | 2020-12-05 10:07:20
MAERSK EUPHRATES | 538005747 | 13.8 | 22.82 | One-way Transit | 22.67 | 1 | 136 | 836 | 121 | Panamax | 70 | 320 | 319 | Inbound | 303 | 29.08 | 41008 | Nearshore | 32.0249 | -80.8122 | 2020-12-05 10:08:48
CAPE TAINARO | 249982000 | 13.3 | 22.15 | Two-way Transit | 58.67 | 1 | 176 | 1082 | 157 | Post-Panamax | 70 | 141 | 142 | Outbound | 317 | 28.41 | 41008 | Nearshore | 32.0264 | -80.8134 | 2020-12-05 11:31:40
CAPE TAINARO | 249982000 | 13.3 | 22.15 | Two-way Transit | 58.67 | 1 | 176 | 1082 | 157 | Post-Panamax | 70 | 141 | 142 | Outbound | 317 | 28.41 | 41008 | Nearshore | 32.023 | -80.8103 | 2020-12-05 11:32:52
CAPE TAINARO | 249982000 | 13.2 | 22.15 | Two-way Transit | 58.67 | 1 | 176 | 1082 | 157 | Post-Panamax | 70 | 141 | 142 | Outbound | 317 | 28.41 | 41008 | Nearshore | 32.0195 | -80.8071 | 2020-12-05 11:33:59
CAPE TAINARO | 249982000 | 13.4 | 22.15 | Two-way Transit | 52.33 | 0 | 157 | 1082 | 157 | Post-Panamax | 70 | 142 | 142 | Outbound | 317 | 28.41 | 41008 | Nearshore | 32.0181 | -80.8057 | 2020-12-05 11:34:32
CAPE TAINARO | 249982000 | 13.4 | 22.15 | Two-way Transit | 52.33 | 0 | 157 | 1082 | 157 | Post-Panamax | 70 | 142 | 142 | Outbound | 317 | 28.41 | 41008 | Nearshore | 32.0147 | -80.8026 | 2020-12-05 11:35:40
CAPE TAINARO | 249982000 | 13.3 | 22.15 | Two-way Transit | 58.67 | 1 | 176 | 1082 | 157 | Post-Panamax | 70 | 143 | 144 | Outbound | 317 | 28.41 | 41008 | Nearshore | 32.0132 | -80.8012 | 2020-12-05 11:36:13
CAPE TAINARO | 249982000 | 12.9 | 22.15 | Two-way Transit | 65 | 2 | 195 | 1082 | 157 | Post-Panamax | 70 | 142 | 144 | Outbound | 317 | 28.41 | 41008 | Nearshore | 32.0079 | -80.7965 | 2020-12-05 11:37:56
CAPE TAINARO | 249982000 | 13 | 22.15 | Two-way Transit | 58.67 | 1 | 176 | 1082 | 157 | Post-Panamax | 70 | 143 | 144 | Outbound | 317 | 28.41 | 41008 | Nearshore | 32.0065 | -80.7952 | 2020-12-05 11:38:31
CAPE TAINARO | 249982000 | 12.8 | 22.15 | Two-way Transit | 52.33 | 0 | 157 | 1082 | 157 | Post-Panamax | 70 | 143 | 143 | Outbound | 317 | 28.41 | 41008 | Nearshore | 32.0027 | -80.7918 | 2020-12-05 11:39:45
CAPE TAINARO | 249982000 | 12.8 | 22.15 | Two-way Transit | 52.33 | 0 | 157 | 1082 | 157 | Post-Panamax | 70 | 143 | 143 | Outbound | 317 | 28.41 | 41008 | Nearshore | 31.9998 | -80.7893 | 2020-12-05 11:40:50
CAPE TAINARO | 249982000 | 13.9 | 22.15 | Two-way Transit | 58.67 | 1 | 176 | 1082 | 157 | Post-Panamax | 70 | 118 | 119 | Outbound | 317 | 28.41 | 41008 | Offshore | 31.9903 | -80.7749 | 2020-12-05 11:44:56
CAPE TAINARO | 249982000 | 14 | 22.15 | Two-way Transit | 58.67 | 1 | 176 | 1082 | 157 | Post-Panamax | 70 | 118 | 119 | Outbound | 317 | 28.41 | 41008 | Offshore | 31.9894 | -80.7729 | 2020-12-05 11:45:26
CAPE TAINARO | 249982000 | 14.4 | 22.15 | Two-way Transit | 58.67 | 1 | 176 | 1082 | 157 | Post-Panamax | 6 | 119 | 120 | Outbound | 317 | 28.41 | 41008 | Offshore | 31.9868 | -80.7671 | 2020-12-05 11:46:49
CAPE TAINARO | 249982000 | 14.6 | 22.15 | Two-way Transit | 65 | 2 | 195 | 1082 | 157 | Post-Panamax | 6 | 118 | 120 | Outbound | 317 | 28.41 | 41008 | Offshore | 31.9856 | -80.7646 | 2020-12-05 11:47:27
CAPE TAINARO | 249982000 | 15.1 | 22.15 | Two-way Transit | 65 | 2 | 195 | 1082 | 157 | Post-Panamax | 6 | 120 | 122 | Outbound | 317 | 28.41 | 41008 | Offshore | 31.9826 | -80.7582 | 2020-12-05 11:48:56
CAPE TAINARO | 249982000 | 15.4 | 22.15 | Two-way Transit | 65 | 2 | 195 | 1082 | 157 | Post-Panamax | 6 | 120 | 122 | Outbound | 317 | 28.41 | 41008 | Offshore | 31.9813 | -80.7556 | 2020-12-05 11:49:31
CAPE TAINARO | 249982000 | 15.8 | 22.15 | Two-way Transit | 58.67 | 1 | 176 | 1082 | 157 | Post-Panamax | 6 | 121 | 122 | Outbound | 317 | 28.41 | 41008 | Offshore | 31.9784 | -80.7498 | 2020-12-05 11:50:49
CAPE TAINARO | 249982000 | 15.8 | 22.15 | Two-way Transit | 58.67 | 1 | 176 | 1082 | 157 | Post-Panamax | 6 | 121 | 122 | Outbound | 317 | 28.41 | 41008 | Offshore | 31.9773 | -80.7475 | 2020-12-05 11:51:21
ARCHIMIDIS | 636015743 | 14.7 | 22.15 | Two-way Transit | 65 | 3 | 195 | 1043 | 141 | Post-Panamax | 70 | 301 | 298 | Inbound | 317 | 28.41 | 41008 | Offshore | 31.9754 | -80.7408 | 2020-12-05 11:51:34
ARCHIMIDIS | 636015743 | 15.1 | 22.15 | Two-way Transit | 65 | 3 | 195 | 1043 | 141 | Post-Panamax | 70 | 297 | 294 | Inbound | 317 | 28.41 | 41008 | Offshore | 31.9773 | -80.7453 | 2020-12-05 11:52:40
CAPE TAINARO | 249982000 | 15.5 | 22.15 | Two-way Transit | 65 | 2 | 195 | 1082 | 157 | Post-Panamax | 6 | 114 | 116 | Outbound | 317 | 28.41 | 41008 | Offshore | 31.9743 | -80.7407 | 2020-12-05 11:52:50
ARCHIMIDIS | 636015743 | 15.3 | 22.15 | One-way Transit | 29.5 | 2 | 177 | 1043 | 141 | Post-Panamax | 70 | 293 | 295 | Inbound | 317 | 28.41 | 41008 | Offshore | 31.9791 | -80.7504 | 2020-12-05 11:53:41
ARCHIMIDIS | 636015743 | 15.3 | 22.15 | One-way Transit | 29.5 | 2 | 177 | 1043 | 141 | Post-Panamax | 70 | 296 | 298 | Inbound | 317 | 28.41 | 41008 | Offshore | 31.9811 | -80.7549 | 2020-12-05 11:54:47
ARCHIMIDIS | 636015743 | 15.3 | 22.15 | One-way Transit | 23.5 | 0 | 141 | 1043 | 141 | Post-Panamax | 70 | 298 | 298 | Inbound | 317 | 28.41 | 41008 | Offshore | 31.9833 | -80.7598 | 2020-12-05 11:55:54
ARCHIMIDIS | 636015743 | 15.3 | 22.15 | One-way Transit | 23.5 | 0 | 141 | 1043 | 141 | Post-Panamax | 70 | 298 | 298 | Inbound | 317 | 28.41 | 41008 | Offshore | 31.9858 | -80.7652 | 2020-12-05 11:56:58
ARCHIMIDIS | 636015743 | 15.3 | 22.15 | One-way Transit | 23.5 | 0 | 141 | 1043 | 141 | Post-Panamax | 70 | 298 | 298 | Inbound | 317 | 28.41 | 41008 | Offshore | 31.9874 | -80.7688 | 2020-12-05 11:58:00
ARCHIMIDIS | 636015743 | 15.5 | 22.15 | One-way Transit | 23.5 | 0 | 141 | 1043 | 141 | Post-Panamax | 70 | 298 | 298 | Inbound | 317 | 28.41 | 41008 | Offshore | 31.9884 | -80.7711 | 2020-12-05 11:58:28
ARCHIMIDIS | 636015743 | 15.9 | 22.15 | One-way Transit | 23.5 | 0 | 141 | 1043 | 141 | Post-Panamax | 70 | 298 | 298 | Inbound | 317 | 28.41 | 41008 | Offshore | 31.9907 | -80.7761 | 2020-12-05 11:59:34
ARCHIMIDIS | 636015743 | 15.5 | 22.15 | One-way Transit | 29.5 | 2 | 177 | 1043 | 141 | Post-Panamax | 70 | 320 | 322 | Inbound | 317 | 28.41 | 41008 | Nearshore | 32.0001 | -80.7898 | 2020-12-05 12:02:58
ARCHIMIDIS | 636015743 | 15.4 | 22.15 | One-way Transit | 29.5 | 2 | 177 | 1043 | 141 | Post-Panamax | 70 | 320 | 322 | Inbound | 317 | 28.41 | 41008 | Nearshore | 32.0032 | -80.7927 | 2020-12-05 12:03:59
ARCHIMIDIS | 636015743 | 15.3 | 22.15 | One-way Transit | 23.5 | 0 | 141 | 1043 | 141 | Post-Panamax | 70 | 322 | 322 | Inbound | 317 | 28.41 | 41008 | Nearshore | 32.0068 | -80.796 | 2020-12-05 12:04:59
ARCHIMIDIS | 636015743 | 15.3 | 22.15 | One-way Transit | 23.5 | 0 | 141 | 1043 | 141 | Post-Panamax | 70 | 322 | 322 | Inbound | 317 | 28.41 | 41008 | Nearshore | 32.0085 | -80.7976 | 2020-12-05 12:05:33
ARCHIMIDIS | 636015743 | 14.8 | 22.15 | One-way Transit | 23.5 | 0 | 141 | 1043 | 141 | Post-Panamax | 70 | 322 | 322 | Inbound | 317 | 28.41 | 41008 | Nearshore | 32.0121 | -80.8008 | 2020-12-05 12:06:39
ARCHIMIDIS | 636015743 | 14.7 | 22.15 | One-way Transit | 23.5 | 0 | 141 | 1043 | 141 | Post-Panamax | 70 | 322 | 322 | Inbound | 317 | 28.41 | 41008 | Nearshore | 32.0154 | -80.8038 | 2020-12-05 12:07:40
ARCHIMIDIS | 636015743 | 14.8 | 22.15 | One-way Transit | 23.5 | 0 | 141 | 1043 | 141 | Post-Panamax | 6 | 322 | 322 | Inbound | 317 | 28.41 | 41008 | Nearshore | 32.0196 | -80.8076 | 2020-12-05 12:08:48
ARCHIMIDIS | 636015743 | 14.9 | 22.15 | One-way Transit | 23.5 | 0 | 141 | 1043 | 141 | Post-Panamax | 6 | 322 | 322 | Inbound | 317 | 28.41 | 41008 | Nearshore | 32.0232 | -80.8109 | 2020-12-05 12:09:52
ARCHIMIDIS | 636015743 | 15.5 | 22.15 | One-way Transit | 23.5 | 0 | 141 | 1043 | 141 | Post-Panamax | 6 | 322 | 322 | Inbound | 317 | 28.41 | 41008 | Nearshore | 32.0264 | -80.8138 | 2020-12-05 12:10:53
WASHINGTON EXPRESS | 367136710 | 11.8 | 22.15 | One-way Transit | 17.5 | 0 | 105 | 797 | 105 | Panamax | 71 | 296 | 296 | Inbound | 317 | 28.41 | 41008 | Offshore | 31.9732 | -80.7378 | 2020-12-05 12:12:01
WASHINGTON EXPRESS | 367136710 | 13 | 22.15 | One-way Transit | 17.5 | 0 | 105 | 797 | 105 | Panamax | 71 | 298 | 298 | Inbound | 317 | 28.41 | 41008 | Offshore | 31.9762 | -80.7445 | 2020-12-05 12:13:51
WASHINGTON EXPRESS | 367136710 | 13.2 | 22.15 | One-way Transit | 22.17 | 2 | 133 | 797 | 105 | Panamax | 71 | 299 | 297 | Inbound | 317 | 28.41 | 41008 | Offshore | 31.9771 | -80.7464 | 2020-12-05 12:14:34
WASHINGTON EXPRESS | 367136710 | 13.5 | 22.15 | One-way Transit | 17.5 | 0 | 105 | 797 | 105 | Panamax | 71 | 298 | 298 | Inbound | 317 | 28.41 | 41008 | Offshore | 31.9788 | -80.7502 | 2020-12-05 12:15:21
WASHINGTON EXPRESS | 367136710 | 13.7 | 22.15 | One-way Transit | 19.83 | 1 | 119 | 797 | 105 | Panamax | 71 | 298 | 297 | Inbound | 317 | 28.41 | 41008 | Offshore | 31.9815 | -80.7561 | 2020-12-05 12:16:51
WASHINGTON EXPRESS | 367136710 | 13.7 | 22.15 | One-way Transit | 17.5 | 0 | 105 | 797 | 105 | Panamax | 71 | 298 | 298 | Inbound | 317 | 28.41 | 41008 | Offshore | 31.9833 | -80.7601 | 2020-12-05 12:17:51
WASHINGTON EXPRESS | 367136710 | 13.8 | 22.15 | One-way Transit | 19.83 | 1 | 119 | 797 | 105 | Panamax | 71 | 298 | 297 | Inbound | 317 | 28.41 | 41008 | Offshore | 31.9867 | -80.7675 | 2020-12-05 12:19:40
WASHINGTON EXPRESS | 367136710 | 14 | 20.58 | One-way Transit | 17.5 | 0 | 105 | 797 | 105 | Panamax | 71 | 298 | 298 | Inbound | 317 | 26.62 | 41008 | Offshore | 31.9889 | -80.7725 | 2020-12-05 12:20:55
WASHINGTON EXPRESS | 367136710 | 14.1 | 20.58 | One-way Transit | 24.5 | 3 | 147 | 797 | 105 | Panamax | 71 | 297 | 300 | Inbound | 317 | 26.62 | 41008 | Offshore | 31.991 | -80.777 | 2020-12-05 12:22:00
WASHINGTON EXPRESS | 367136710 | 14 | 20.58 | One-way Transit | 19.83 | 1 | 119 | 797 | 105 | Panamax | 71 | 323 | 322 | Inbound | 317 | 26.62 | 41008 | Nearshore | 31.9998 | -80.7891 | 2020-12-05 12:25:35
WASHINGTON EXPRESS | 367136710 | 13.9 | 20.58 | One-way Transit | 19.83 | 1 | 119 | 797 | 105 | Panamax | 71 | 323 | 322 | Inbound | 317 | 26.62 | 41008 | Nearshore | 32.0029 | -80.7919 | 2020-12-05 12:26:36
WASHINGTON EXPRESS | 367136710 | 13.8 | 20.58 | One-way Transit | 22.17 | 2 | 133 | 797 | 105 | Panamax | 71 | 324 | 322 | Inbound | 317 | 26.62 | 41008 | Nearshore | 32.006 | -80.7946 | 2020-12-05 12:27:36
WASHINGTON EXPRESS | 367136710 | 13.9 | 20.58 | One-way Transit | 22.17 | 2 | 133 | 797 | 105 | Panamax | 71 | 324 | 322 | Inbound | 317 | 26.62 | 41008 | Nearshore | 32.0094 | -80.7975 | 2020-12-05 12:28:42
WASHINGTON EXPRESS | 367136710 | 14.1 | 20.58 | One-way Transit | 22.17 | 2 | 133 | 797 | 105 | Panamax | 71 | 324 | 322 | Inbound | 317 | 26.62 | 41008 | Nearshore | 32.0127 | -80.8003 | 2020-12-05 12:29:43
WASHINGTON EXPRESS | 367136710 | 13.9 | 20.58 | One-way Transit | 22.17 | 2 | 133 | 797 | 105 | Panamax | 71 | 321 | 319 | Inbound | 317 | 26.62 | 41008 | Nearshore | 32.0164 | -80.8036 | 2020-12-05 12:30:50
WASHINGTON EXPRESS | 367136710 | 14.3 | 20.58 | One-way Transit | 19.83 | 1 | 119 | 797 | 105 | Panamax | 71 | 321 | 320 | Inbound | 317 | 26.62 | 41008 | Nearshore | 32.0192 | -80.8062 | 2020-12-05 12:31:51
WASHINGTON EXPRESS | 367136710 | 14.3 | 20.58 | One-way Transit | 19.83 | 1 | 119 | 797 | 105 | Panamax | 71 | 321 | 320 | Inbound | 317 | 26.62 | 41008 | Nearshore | 32.0227 | -80.8094 | 2020-12-05 12:32:51
WASHINGTON EXPRESS | 367136710 | 14.3 | 20.58 | One-way Transit | 22.17 | 2 | 133 | 797 | 105 | Panamax | 71 | 319 | 317 | Inbound | 317 | 26.62 | 41008 | Nearshore | 32.0257 | -80.8125 | 2020-12-05 12:33:55
WASHINGTON EXPRESS | 367136710 | 14.4 | 20.58 | One-way Transit | 19.83 | 1 | 119 | 797 | 105 | Panamax | 71 | 318 | 317 | Inbound | 317 | 26.62 | 41008 | Nearshore | 32.0273 | -80.8141 | 2020-12-05 12:34:25
ROTTERDAM STAR | 538006564 | 15.4 | 20.13 | One-way Transit | 24.67 | 1 | 148 | 961 | 131 | Panamax | 71 | 300 | 301 | Inbound | 318 | 26.17 | 41008 | Offshore | 31.9745 | -80.7405 | 2020-12-05 13:26:44
ROTTERDAM STAR | 538006564 | 15.5 | 20.13 | One-way Transit | 24.67 | 1 | 148 | 961 | 131 | Panamax | 71 | 301 | 300 | Inbound | 318 | 26.17 | 41008 | Offshore | 31.9767 | -80.7449 | 2020-12-05 13:27:44
ROTTERDAM STAR | 538006564 | 15.5 | 20.13 | One-way Transit | 21.83 | 0 | 131 | 961 | 131 | Panamax | 71 | 299 | 299 | Inbound | 318 | 26.17 | 41008 | Offshore | 31.9788 | -80.7494 | 2020-12-05 13:28:45
ROTTERDAM STAR | 538006564 | 15.5 | 20.13 | One-way Transit | 24.67 | 1 | 148 | 961 | 131 | Panamax | 71 | 298 | 299 | Inbound | 318 | 26.17 | 41008 | Offshore | 31.9811 | -80.7543 | 2020-12-05 13:29:51
ROTTERDAM STAR | 538006564 | 15.4 | 20.13 | One-way Transit | 21.83 | 0 | 131 | 961 | 131 | Panamax | 71 | 299 | 299 | Inbound | 318 | 26.17 | 41008 | Offshore | 31.9834 | -80.7592 | 2020-12-05 13:30:51
ROTTERDAM STAR | 538006564 | 15.4 | 20.13 | One-way Transit | 21.83 | 0 | 131 | 961 | 131 | Panamax | 71 | 299 | 299 | Inbound | 318 | 26.17 | 41008 | Offshore | 31.9856 | -80.7641 | 2020-12-05 13:31:59
ROTTERDAM STAR | 538006564 | 15.4 | 20.13 | One-way Transit | 24.67 | 1 | 148 | 961 | 131 | Panamax | 71 | 298 | 299 | Inbound | 318 | 26.17 | 41008 | Offshore | 31.9868 | -80.7667 | 2020-12-05 13:32:31
ROTTERDAM STAR | 538006564 | 15.5 | 20.13 | One-way Transit | 24.67 | 1 | 148 | 961 | 131 | Panamax | 71 | 298 | 299 | Inbound | 318 | 26.17 | 41008 | Offshore | 31.9889 | -80.7713 | 2020-12-05 13:33:39
ROTTERDAM STAR | 538006564 | 15.6 | 20.13 | One-way Transit | 21.83 | 0 | 131 | 961 | 131 | Panamax | 71 | 299 | 299 | Inbound | 318 | 26.17 | 41008 | Offshore | 31.991 | -80.7757 | 2020-12-05 13:34:38
ROTTERDAM STAR | 538006564 | 15.5 | 20.13 | One-way Transit | 27.33 | 2 | 164 | 961 | 131 | Panamax | 71 | 321 | 323 | Inbound | 318 | 26.17 | 41008 | Nearshore | 32 | -80.7895 | 2020-12-05 13:37:55
ROTTERDAM STAR | 538006564 | 15.4 | 20.13 | One-way Transit | 24.67 | 1 | 148 | 961 | 131 | Panamax | 71 | 322 | 323 | Inbound | 318 | 26.17 | 41008 | Nearshore | 32.0016 | -80.791 | 2020-12-05 13:38:27
ROTTERDAM STAR | 538006564 | 15.4 | 20.13 | One-way Transit | 24.67 | 1 | 148 | 961 | 131 | Panamax | 71 | 322 | 323 | Inbound | 318 | 26.17 | 41008 | Nearshore | 32.0057 | -80.7947 | 2020-12-05 13:39:46
ROTTERDAM STAR | 538006564 | 15.3 | 20.13 | One-way Transit | 21.83 | 0 | 131 | 961 | 131 | Panamax | 71 | 323 | 323 | Inbound | 318 | 26.17 | 41008 | Nearshore | 32.0101 | -80.7987 | 2020-12-05 13:40:56
ROTTERDAM STAR | 538006564 | 15.5 | 20.13 | One-way Transit | 21.83 | 0 | 131 | 961 | 131 | Panamax | 71 | 323 | 323 | Inbound | 318 | 26.17 | 41008 | Nearshore | 32.0132 | -80.8014 | 2020-12-05 13:41:56
ROTTERDAM STAR | 538006564 | 15.5 | 20.13 | One-way Transit | 21.83 | 0 | 131 | 961 | 131 | Panamax | 71 | 323 | 323 | Inbound | 318 | 26.17 | 41008 | Nearshore | 32.0154 | -80.8033 | 2020-12-05 13:42:26
ROTTERDAM STAR | 538006564 | 15.9 | 20.13 | One-way Transit | 24.67 | 1 | 148 | 961 | 131 | Panamax | 71 | 323 | 322 | Inbound | 318 | 26.17 | 41008 | Nearshore | 32.0192 | -80.8067 | 2020-12-05 13:43:38
ROTTERDAM STAR | 538006564 | 16 | 20.13 | One-way Transit | 21.83 | 0 | 131 | 961 | 131 | Panamax | 71 | 321 | 321 | Inbound | 318 | 26.17 | 41008 | Nearshore | 32.0231 | -80.8102 | 2020-12-05 13:44:43
ROTTERDAM STAR | 538006564 | 16.2 | 20.13 | One-way Transit | 21.83 | 0 | 131 | 961 | 131 | Panamax | 71 | 321 | 321 | Inbound | 318 | 26.17 | 41008 | Nearshore | 32.0271 | -80.814 | 2020-12-05 13:45:45
HAMMONIA HUSUM | 636018561 | 12.7 | 20.13 | One-way Transit | 18.33 | 1 | 110 | 689 | 98 | Panamax | 79 | 135 | 134 | Outbound | 318 | 26.17 | 41008 | Nearshore | 32.0273 | -80.8156 | 2020-12-05 14:08:41
HAMMONIA HUSUM | 636018561 | 12.8 | 20.13 | One-way Transit | 16.33 | 0 | 98 | 689 | 98 | Panamax | 79 | 138 | 138 | Outbound | 318 | 26.17 | 41008 | Nearshore | 32.0243 | -80.8122 | 2020-12-05 14:09:44
HAMMONIA HUSUM | 636018561 | 12.7 | 20.13 | One-way Transit | 18.33 | 1 | 110 | 689 | 98 | Panamax | 79 | 138 | 139 | Outbound | 318 | 26.17 | 41008 | Nearshore | 32.0211 | -80.809 | 2020-12-05 14:10:55
HAMMONIA HUSUM | 636018561 | 12.8 | 20.13 | One-way Transit | 16.33 | 0 | 98 | 689 | 98 | Panamax | 15 | 142 | 142 | Outbound | 318 | 26.17 | 41008 | Nearshore | 32.0193 | -80.8073 | 2020-12-05 14:11:41
HAMMONIA HUSUM | 636018561 | 12.8 | 20.13 | One-way Transit | 20.33 | 2 | 122 | 689 | 98 | Panamax | 79 | 143 | 141 | Outbound | 318 | 26.17 | 41008 | Nearshore | 32.0154 | -80.8039 | 2020-12-05 14:12:55
HAMMONIA HUSUM | 636018561 | 13.1 | 20.13 | One-way Transit | 20.33 | 2 | 122 | 689 | 98 | Panamax | 79 | 142 | 140 | Outbound | 318 | 26.17 | 41008 | Nearshore | 32.0126 | -80.8013 | 2020-12-05 14:14:00
HAMMONIA HUSUM | 636018561 | 13.3 | 20.13 | One-way Transit | 18.33 | 1 | 110 | 689 | 98 | Panamax | 79 | 141 | 140 | Outbound | 318 | 26.17 | 41008 | Nearshore | 32.0103 | -80.7991 | 2020-12-05 14:14:49
HAMMONIA HUSUM | 636018561 | 13.3 | 20.13 | One-way Transit | 18.33 | 1 | 110 | 689 | 98 | Panamax | 79 | 141 | 140 | Outbound | 318 | 26.17 | 41008 | Nearshore | 32.0079 | -80.7968 | 2020-12-05 14:15:34
HAMMONIA HUSUM | 636018561 | 13.5 | 20.13 | One-way Transit | 20.33 | 2 | 122 | 689 | 98 | Panamax | 79 | 142 | 140 | Outbound | 318 | 26.17 | 41008 | Nearshore | 32.0045 | -80.7936 | 2020-12-05 14:16:49
HAMMONIA HUSUM | 636018561 | 13.5 | 20.13 | One-way Transit | 20.33 | 2 | 122 | 689 | 98 | Panamax | 79 | 142 | 140 | Outbound | 318 | 26.17 | 41008 | Nearshore | 32.0016 | -80.7909 | 2020-12-05 14:17:51
HAMMONIA HUSUM | 636018561 | 13.4 | 17.45 | One-way Transit | 16.33 | 0 | 98 | 689 | 98 | Panamax | 15 | 118 | 118 | Outbound | 325 | 26.17 | 41008 | Offshore | 31.9907 | -80.776 | 2020-12-05 14:22:15
HAMMONIA HUSUM | 636018561 | 12.7 | 17.45 | One-way Transit | 18.33 | 1 | 110 | 689 | 98 | Panamax | 15 | 119 | 118 | Outbound | 325 | 26.17 | 41008 | Offshore | 31.988 | -80.7702 | 2020-12-05 14:23:47
HAMMONIA HUSUM | 636018561 | 12.1 | 17.45 | One-way Transit | 18.33 | 1 | 110 | 689 | 98 | Panamax | 15 | 119 | 118 | Outbound | 325 | 26.17 | 41008 | Offshore | 31.9866 | -80.7673 | 2020-12-05 14:24:34
HAMMONIA HUSUM | 636018561 | 11.7 | 17.45 | One-way Transit | 18.33 | 1 | 110 | 689 | 98 | Panamax | 15 | 119 | 118 | Outbound | 325 | 26.17 | 41008 | Offshore | 31.9855 | -80.765 | 2020-12-05 14:25:15
HAMMONIA HUSUM | 636018561 | 11.4 | 17.45 | One-way Transit | 18.33 | 1 | 110 | 689 | 98 | Panamax | 15 | 119 | 118 | Outbound | 325 | 26.17 | 41008 | Offshore | 31.9835 | -80.7607 | 2020-12-05 14:26:48
HAMMONIA HUSUM | 636018561 | 12.6 | 17.45 | One-way Transit | 18.33 | 1 | 110 | 689 | 98 | Panamax | 15 | 119 | 118 | Outbound | 325 | 26.17 | 41008 | Offshore | 31.9819 | -80.7572 | 2020-12-05 14:27:35
HAMMONIA HUSUM | 636018561 | 13.3 | 17.45 | One-way Transit | 18.33 | 1 | 110 | 689 | 98 | Panamax | 15 | 119 | 118 | Outbound | 325 | 26.17 | 41008 | Offshore | 31.9798 | -80.7528 | 2020-12-05 14:28:44
HAMMONIA HUSUM | 636018561 | 13.5 | 17.45 | One-way Transit | 18.33 | 1 | 110 | 689 | 98 | Panamax | 15 | 118 | 117 | Outbound | 325 | 26.17 | 41008 | Offshore | 31.9789 | -80.7508 | 2020-12-05 14:29:15
HAMMONIA HUSUM | 636018561 | 13.9 | 17.45 | One-way Transit | 18.33 | 1 | 110 | 689 | 98 | Panamax | 15 | 118 | 117 | Outbound | 325 | 26.17 | 41008 | Offshore | 31.9763 | -80.7448 | 2020-12-05 14:30:45
HAMMONIA HUSUM | 636018561 | 13.9 | 17.45 | One-way Transit | 18.33 | 1 | 110 | 689 | 98 | Panamax | 15 | 118 | 117 | Outbound | 325 | 26.17 | 41008 | Offshore | 31.9753 | -80.7427 | 2020-12-05 14:31:21
HAMMONIA HUSUM | 636018561 | 14.2 | 17.45 | One-way Transit | 22.33 | 3 | 134 | 689 | 98 | Panamax | 15 | 117 | 120 | Outbound | 325 | 26.17 | 41008 | Offshore | 31.9727 | -80.7368 | 2020-12-05 14:32:52
COSCOSHIPPING ORCHID | 477286200 | 14.8 | 17.45 | One-way Transit | 26.17 | 0 | 157 | 1200 | 157 | Post-Panamax | 7 | 298 | 298 | Inbound | 325 | 26.17 | 41008 | Offshore | 31.9732 | -80.7371 | 2020-12-05 15:05:51
COSCOSHIPPING ORCHID | 477286200 | 14.7 | 17.45 | One-way Transit | 29.67 | 1 | 178 | 1200 | 157 | Post-Panamax | 7 | 298 | 297 | Inbound | 325 | 26.17 | 41008 | Offshore | 31.9755 | -80.7422 | 2020-12-05 15:06:59
COSCOSHIPPING ORCHID | 477286200 | 14.7 | 17.45 | One-way Transit | 29.67 | 1 | 178 | 1200 | 157 | Post-Panamax | 7 | 298 | 297 | Inbound | 325 | 26.17 | 41008 | Offshore | 31.9766 | -80.7448 | 2020-12-05 15:07:34
COSCOSHIPPING ORCHID | 477286200 | 14.8 | 17.45 | One-way Transit | 29.67 | 1 | 178 | 1200 | 157 | Post-Panamax | 7 | 298 | 297 | Inbound | 325 | 26.17 | 41008 | Offshore | 31.9788 | -80.7495 | 2020-12-05 15:08:46
COSCOSHIPPING ORCHID | 477286200 | 14.8 | 17.45 | One-way Transit | 29.67 | 1 | 178 | 1200 | 157 | Post-Panamax | 7 | 298 | 297 | Inbound | 325 | 26.17 | 41008 | Offshore | 31.981 | -80.7543 | 2020-12-05 15:09:52
COSCOSHIPPING ORCHID | 477286200 | 14.8 | 17.45 | One-way Transit | 29.67 | 1 | 178 | 1200 | 157 | Post-Panamax | 7 | 298 | 297 | Inbound | 325 | 26.17 | 41008 | Offshore | 31.9828 | -80.7585 | 2020-12-05 15:10:52
COSCOSHIPPING ORCHID | 477286200 | 14.8 | 17.45 | One-way Transit | 29.67 | 1 | 178 | 1200 | 157 | Post-Panamax | 7 | 298 | 297 | Inbound | 325 | 26.17 | 41008 | Offshore | 31.9848 | -80.7629 | 2020-12-05 15:11:52
COSCOSHIPPING ORCHID | 477286200 | 14.8 | 17.45 | One-way Transit | 29.67 | 1 | 178 | 1200 | 157 | Post-Panamax | 7 | 298 | 297 | Inbound | 325 | 26.17 | 41008 | Offshore | 31.9869 | -80.7675 | 2020-12-05 15:12:58
COSCOSHIPPING ORCHID | 477286200 | 14.7 | 17.45 | One-way Transit | 29.67 | 1 | 178 | 1200 | 157 | Post-Panamax | 7 | 298 | 297 | Inbound | 325 | 26.17 | 41008 | Offshore | 31.9881 | -80.7702 | 2020-12-05 15:13:29
COSCOSHIPPING ORCHID | 477286200 | 14.7 | 17.45 | One-way Transit | 29.67 | 1 | 178 | 1200 | 157 | Post-Panamax | 71 | 298 | 297 | Inbound | 325 | 26.17 | 41008 | Offshore | 31.9904 | -80.7752 | 2020-12-05 15:14:41
COSCOSHIPPING ORCHID | 477286200 | 14.5 | 17.45 | One-way Transit | 26.17 | 0 | 157 | 1200 | 157 | Post-Panamax | 71 | 322 | 322 | Inbound | 325 | 26.17 | 41008 | Nearshore | 32.0016 | -80.7911 | 2020-12-05 15:18:57
COSCOSHIPPING ORCHID | 477286200 | 14.5 | 17.45 | One-way Transit | 26.17 | 0 | 157 | 1200 | 157 | Post-Panamax | 71 | 322 | 322 | Inbound | 325 | 26.17 | 41008 | Nearshore | 32.0033 | -80.7926 | 2020-12-05 15:19:29
COSCOSHIPPING ORCHID | 477286200 | 14.7 | 14.09 | One-way Transit | 26.17 | 0 | 157 | 1200 | 157 | Post-Panamax | 71 | 322 | 322 | Inbound | 323 | 21.25 | 41008 | Nearshore | 32.0065 | -80.7955 | 2020-12-05 15:20:34
COSCOSHIPPING ORCHID | 477286200 | 14.7 | 14.09 | One-way Transit | 26.17 | 0 | 157 | 1200 | 157 | Post-Panamax | 71 | 322 | 322 | Inbound | 323 | 21.25 | 41008 | Nearshore | 32.0097 | -80.7984 | 2020-12-05 15:21:34
COSCOSHIPPING ORCHID | 477286200 | 14.8 | 14.09 | One-way Transit | 29.67 | 1 | 178 | 1200 | 157 | Post-Panamax | 71 | 323 | 322 | Inbound | 323 | 21.25 | 41008 | Nearshore | 32.0134 | -80.8017 | 2020-12-05 15:22:35
COSCOSHIPPING ORCHID | 477286200 | 14.8 | 14.09 | One-way Transit | 33.17 | 2 | 199 | 1200 | 157 | Post-Panamax | 71 | 322 | 320 | Inbound | 323 | 21.25 | 41008 | Nearshore | 32.017 | -80.8049 | 2020-12-05 15:23:40
HOEGH TROVE | 258774000 | 13.5 | 14.09 | One-way Transit | 17.5 | 0 | 105 | 656 | 105 | Panamax | 15 | 298 | 298 | Inbound | 323 | 21.25 | 41008 | Offshore | 31.9728 | -80.7363 | 2020-12-05 15:23:56
HOEGH TROVE | 258774000 | 13.6 | 14.09 | One-way Transit | 19.33 | 1 | 116 | 656 | 105 | Panamax | 15 | 297 | 298 | Inbound | 323 | 21.25 | 41008 | Offshore | 31.9737 | -80.7383 | 2020-12-05 15:24:26
COSCOSHIPPING ORCHID | 477286200 | 14.9 | 14.09 | One-way Transit | 29.67 | 1 | 178 | 1200 | 157 | Post-Panamax | 71 | 321 | 320 | Inbound | 323 | 21.25 | 41008 | Nearshore | 32.0203 | -80.808 | 2020-12-05 15:24:46
HOEGH TROVE | 258774000 | 13.8 | 14.09 | One-way Transit | 17.5 | 0 | 105 | 656 | 105 | Panamax | 15 | 298 | 298 | Inbound | 323 | 21.25 | 41008 | Offshore | 31.976 | -80.7436 | 2020-12-05 15:25:46
COSCOSHIPPING ORCHID | 477286200 | 14.6 | 14.09 | One-way Transit | 29.67 | 1 | 178 | 1200 | 157 | Post-Panamax | 71 | 321 | 320 | Inbound | 323 | 21.25 | 41008 | Nearshore | 32.0239 | -80.8113 | 2020-12-05 15:25:52
HOEGH TROVE | 258774000 | 13.9 | 14.09 | One-way Transit | 17.5 | 0 | 105 | 656 | 105 | Panamax | 15 | 298 | 298 | Inbound | 323 | 21.25 | 41008 | Offshore | 31.977 | -80.7456 | 2020-12-05 15:26:16
COSCOSHIPPING ORCHID | 477286200 | 14.4 | 14.09 | One-way Transit | 29.67 | 1 | 178 | 1200 | 157 | Post-Panamax | 7 | 321 | 320 | Inbound | 323 | 21.25 | 41008 | Nearshore | 32.0274 | -80.8146 | 2020-12-05 15:26:58
HOEGH TROVE | 258774000 | 13.9 | 14.09 | One-way Transit | 19.33 | 1 | 116 | 656 | 105 | Panamax | 15 | 299 | 300 | Inbound | 323 | 21.25 | 41008 | Offshore | 31.98 | -80.7523 | 2020-12-05 15:27:51
HOEGH TROVE | 258774000 | 14 | 14.09 | One-way Transit | 19.33 | 1 | 116 | 656 | 105 | Panamax | 15 | 299 | 298 | Inbound | 323 | 21.25 | 41008 | Offshore | 31.9815 | -80.7555 | 2020-12-05 15:28:39
HOEGH TROVE | 258774000 | 14.2 | 14.09 | One-way Transit | 17.5 | 0 | 105 | 656 | 105 | Panamax | 15 | 298 | 298 | Inbound | 323 | 21.25 | 41008 | Offshore | 31.9834 | -80.7596 | 2020-12-05 15:29:43
HOEGH TROVE | 258774000 | 14.2 | 14.09 | One-way Transit | 17.5 | 0 | 105 | 656 | 105 | Panamax | 15 | 298 | 298 | Inbound | 323 | 21.25 | 41008 | Offshore | 31.9854 | -80.7641 | 2020-12-05 15:30:46
HOEGH TROVE | 258774000 | 14.4 | 14.09 | One-way Transit | 17.5 | 0 | 105 | 656 | 105 | Panamax | 15 | 297 | 297 | Inbound | 323 | 21.25 | 41008 | Offshore | 31.9875 | -80.7687 | 2020-12-05 15:31:51
HOEGH TROVE | 258774000 | 14.6 | 14.09 | One-way Transit | 19.33 | 1 | 116 | 656 | 105 | Panamax | 15 | 297 | 298 | Inbound | 323 | 21.25 | 41008 | Offshore | 31.9886 | -80.7712 | 2020-12-05 15:32:31
HOEGH TROVE | 258774000 | 14.6 | 14.09 | One-way Transit | 17.5 | 0 | 105 | 656 | 105 | Panamax | 15 | 298 | 298 | Inbound | 323 | 21.25 | 41008 | Offshore | 31.9907 | -80.7758 | 2020-12-05 15:33:37
HOEGH TROVE | 258774000 | 14.6 | 14.09 | One-way Transit | 19.33 | 1 | 116 | 656 | 105 | Panamax | 15 | 320 | 321 | Inbound | 323 | 21.25 | 41008 | Nearshore | 31.9989 | -80.7883 | 2020-12-05 15:36:55
HOEGH TROVE | 258774000 | 14.6 | 14.09 | One-way Transit | 17.5 | 0 | 105 | 656 | 105 | Panamax | 79 | 321 | 321 | Inbound | 323 | 21.25 | 41008 | Nearshore | 32.002 | -80.7913 | 2020-12-05 15:37:56
HOEGH TROVE | 258774000 | 14.6 | 14.09 | One-way Transit | 19.33 | 1 | 116 | 656 | 105 | Panamax | 79 | 322 | 323 | Inbound | 323 | 21.25 | 41008 | Nearshore | 32.0055 | -80.7945 | 2020-12-05 15:39:02
HOEGH TROVE | 258774000 | 14.5 | 14.09 | One-way Transit | 19.33 | 1 | 116 | 656 | 105 | Panamax | 79 | 322 | 323 | Inbound | 323 | 21.25 | 41008 | Nearshore | 32.0074 | -80.7963 | 2020-12-05 15:39:33
HOEGH TROVE | 258774000 | 14.8 | 14.09 | One-way Transit | 19.33 | 1 | 116 | 656 | 105 | Panamax | 79 | 322 | 323 | Inbound | 323 | 21.25 | 41008 | Nearshore | 32.011 | -80.7996 | 2020-12-05 15:40:44
HOEGH TROVE | 258774000 | 14.9 | 14.09 | One-way Transit | 17.5 | 0 | 105 | 656 | 105 | Panamax | 79 | 323 | 323 | Inbound | 323 | 21.25 | 41008 | Nearshore | 32.0147 | -80.8028 | 2020-12-05 15:41:51
HOEGH TROVE | 258774000 | 15 | 14.09 | One-way Transit | 19.33 | 1 | 116 | 656 | 105 | Panamax | 79 | 322 | 323 | Inbound | 323 | 21.25 | 41008 | Nearshore | 32.0183 | -80.8061 | 2020-12-05 15:42:57
HOEGH TROVE | 258774000 | 15.1 | 14.09 | One-way Transit | 17.5 | 0 | 105 | 656 | 105 | Panamax | 79 | 322 | 322 | Inbound | 323 | 21.25 | 41008 | Nearshore | 32.0203 | -80.8078 | 2020-12-05 15:43:31
HOEGH TROVE | 258774000 | 15.1 | 14.09 | One-way Transit | 19.33 | 1 | 116 | 656 | 105 | Panamax | 79 | 322 | 323 | Inbound | 323 | 21.25 | 41008 | Nearshore | 32.0244 | -80.8115 | 2020-12-05 15:44:40
HOEGH TROVE | 258774000 | 15.3 | 14.09 | One-way Transit | 19.33 | 1 | 116 | 656 | 105 | Panamax | 79 | 321 | 320 | Inbound | 323 | 21.25 | 41008 | Nearshore | 32.0277 | -80.8146 | 2020-12-05 15:45:44
MSC VIGO | 218853000 | 13.3 | 14.09 | One-way Transit | 21.83 | 0 | 131 | 886 | 131 | Panamax | 74 | 140 | 140 | Outbound | 323 | 21.25 | 41008 | Nearshore | 32.0276 | -80.815 | 2020-12-05 16:00:32
MSC VIGO | 218853000 | 13.5 | 14.09 | One-way Transit | 24.33 | 1 | 146 | 886 | 131 | Panamax | 74 | 139 | 140 | Outbound | 323 | 21.25 | 41008 | Nearshore | 32.0237 | -80.8111 | 2020-12-05 16:01:52
MSC VIGO | 218853000 | 13.6 | 14.09 | One-way Transit | 29.5 | 3 | 177 | 886 | 131 | Panamax | 74 | 138 | 141 | Outbound | 323 | 21.25 | 41008 | Nearshore | 32.0219 | -80.8092 | 2020-12-05 16:02:32
MSC VIGO | 218853000 | 13.6 | 14.09 | One-way Transit | 27 | 2 | 162 | 886 | 131 | Panamax | 74 | 140 | 142 | Outbound | 323 | 21.25 | 41008 | Nearshore | 32.0204 | -80.8077 | 2020-12-05 16:03:11
MSC VIGO | 218853000 | 13.8 | 14.09 | One-way Transit | 24.33 | 1 | 146 | 886 | 131 | Panamax | 74 | 143 | 144 | Outbound | 323 | 21.25 | 41008 | Nearshore | 32.0148 | -80.8025 | 2020-12-05 16:04:53
MSC VIGO | 218853000 | 13.8 | 14.09 | One-way Transit | 24.33 | 1 | 146 | 886 | 131 | Panamax | 74 | 143 | 144 | Outbound | 323 | 21.25 | 41008 | Nearshore | 32.0133 | -80.8012 | 2020-12-05 16:05:32
MSC VIGO | 218853000 | 13.8 | 14.09 | One-way Transit | 24.33 | 1 | 146 | 886 | 131 | Panamax | 74 | 143 | 144 | Outbound | 323 | 21.25 | 41008 | Nearshore | 32.0102 | -80.7984 | 2020-12-05 16:06:22
MSC VIGO | 218853000 | 13.8 | 14.09 | One-way Transit | 24.33 | 1 | 146 | 886 | 131 | Panamax | 74 | 143 | 144 | Outbound | 323 | 21.25 | 41008 | Nearshore | 32.0055 | -80.7942 | 2020-12-05 16:07:53
MSC VIGO | 218853000 | 13.8 | 14.09 | One-way Transit | 27 | 2 | 162 | 886 | 131 | Panamax | 74 | 142 | 144 | Outbound | 323 | 21.25 | 41008 | Nearshore | 32.004 | -80.7929 | 2020-12-05 16:08:38
MSC VIGO | 218853000 | 13.7 | 14.09 | One-way Transit | 24.33 | 1 | 146 | 886 | 131 | Panamax | 74 | 142 | 141 | Outbound | 323 | 21.25 | 41008 | Nearshore | 32.0005 | -80.7897 | 2020-12-05 16:09:32
MSC VIGO | 218853000 | 13.8 | 14.09 | One-way Transit | 27 | 2 | 162 | 886 | 131 | Panamax | 74 | 116 | 118 | Outbound | 323 | 21.25 | 41008 | Offshore | 31.9898 | -80.7738 | 2020-12-05 16:14:01
MSC VIGO | 218853000 | 13.5 | 14.09 | One-way Transit | 29.5 | 3 | 177 | 886 | 131 | Panamax | 74 | 116 | 119 | Outbound | 323 | 21.25 | 41008 | Offshore | 31.9886 | -80.771 | 2020-12-05 16:14:42
MSC VIGO | 218853000 | 13.3 | 14.09 | One-way Transit | 27 | 2 | 162 | 886 | 131 | Panamax | 74 | 118 | 120 | Outbound | 323 | 21.25 | 41008 | Offshore | 31.9877 | -80.7691 | 2020-12-05 16:15:12
MSC VIGO | 218853000 | 12.7 | 14.09 | One-way Transit | 27 | 2 | 162 | 886 | 131 | Panamax | 10 | 118 | 120 | Outbound | 323 | 21.25 | 41008 | Offshore | 31.9855 | -80.7641 | 2020-12-05 16:16:42
MSC VIGO | 218853000 | 12.2 | 14.09 | One-way Transit | 27 | 2 | 162 | 886 | 131 | Panamax | 10 | 118 | 120 | Outbound | 323 | 21.25 | 41008 | Offshore | 31.9841 | -80.7613 | 2020-12-05 16:17:25
MSC VIGO | 218853000 | 11.5 | 14.09 | One-way Transit | 27 | 2 | 162 | 886 | 131 | Panamax | 10 | 118 | 120 | Outbound | 323 | 21.25 | 41008 | Offshore | 31.9818 | -80.7562 | 2020-12-05 16:18:56
MSC VIGO | 218853000 | 10.7 | 12.08 | One-way Transit | 27 | 2 | 162 | 886 | 131 | Panamax | 10 | 118 | 120 | Outbound | 316 | 18.57 | 41008 | Offshore | 31.9786 | -80.7493 | 2020-12-05 16:20:56
MSC VIGO | 218853000 | 10.3 | 12.08 | One-way Transit | 24.33 | 1 | 146 | 886 | 131 | Panamax | 10 | 119 | 120 | Outbound | 316 | 18.57 | 41008 | Offshore | 31.9761 | -80.7437 | 2020-12-05 16:22:47
MSC VIGO | 218853000 | 10.2 | 12.08 | One-way Transit | 24.33 | 1 | 146 | 886 | 131 | Panamax | 10 | 119 | 120 | Outbound | 316 | 18.57 | 41008 | Offshore | 31.9752 | -80.7418 | 2020-12-05 16:23:27
MSC VIGO | 218853000 | 10.2 | 12.08 | One-way Transit | 24.33 | 1 | 146 | 886 | 131 | Panamax | 10 | 119 | 120 | Outbound | 316 | 18.57 | 41008 | Offshore | 31.974 | -80.7393 | 2020-12-05 16:24:16
MORNING COURIER | 311921000 | 13.7 | 14.76 | One-way Transit | 19.33 | 1 | 116 | 656 | 105 | Panamax | 70 | 136 | 135 | Outbound | 302 | 18.12 | 41008 | Nearshore | 32.028 | -80.8152 | 2020-12-05 22:47:36
MORNING COURIER | 311921000 | 13.6 | 14.76 | One-way Transit | 19.33 | 1 | 116 | 656 | 105 | Panamax | 70 | 140 | 141 | Outbound | 302 | 18.12 | 41008 | Nearshore | 32.0261 | -80.8132 | 2020-12-05 22:48:14
MORNING COURIER | 311921000 | 13.7 | 14.76 | One-way Transit | 19.33 | 1 | 116 | 656 | 105 | Panamax | 70 | 143 | 142 | Outbound | 302 | 18.12 | 41008 | Nearshore | 32.0215 | -80.8091 | 2020-12-05 22:49:45
MORNING COURIER | 311921000 | 13.7 | 14.76 | One-way Transit | 17.5 | 0 | 105 | 656 | 105 | Panamax | 70 | 142 | 142 | Outbound | 302 | 18.12 | 41008 | Nearshore | 32.0181 | -80.8059 | 2020-12-05 22:50:53
MORNING COURIER | 311921000 | 13.7 | 14.76 | One-way Transit | 19.33 | 1 | 116 | 656 | 105 | Panamax | 70 | 143 | 142 | Outbound | 302 | 18.12 | 41008 | Nearshore | 32.0165 | -80.8046 | 2020-12-05 22:51:26
MORNING COURIER | 311921000 | 13.6 | 14.76 | One-way Transit | 19.33 | 1 | 116 | 656 | 105 | Panamax | 70 | 143 | 142 | Outbound | 302 | 18.12 | 41008 | Nearshore | 32.012 | -80.8006 | 2020-12-05 22:52:54
MORNING COURIER | 311921000 | 13.5 | 14.76 | One-way Transit | 21.33 | 2 | 128 | 656 | 105 | Panamax | 70 | 143 | 141 | Outbound | 302 | 18.12 | 41008 | Nearshore | 32.007 | -80.7961 | 2020-12-05 22:54:37
MORNING COURIER | 311921000 | 13.5 | 14.76 | One-way Transit | 21.33 | 2 | 128 | 656 | 105 | Panamax | 70 | 143 | 141 | Outbound | 302 | 18.12 | 41008 | Nearshore | 32.004 | -80.7935 | 2020-12-05 22:55:34
MORNING COURIER | 311921000 | 13.4 | 14.76 | One-way Transit | 21.33 | 2 | 128 | 656 | 105 | Panamax | 70 | 144 | 142 | Outbound | 302 | 18.12 | 41008 | Nearshore | 32.0019 | -80.7917 | 2020-12-05 22:56:15
MORNING COURIER | 311921000 | 11.8 | 14.76 | One-way Transit | 19.33 | 1 | 116 | 656 | 105 | Panamax | 70 | 119 | 118 | Outbound | 302 | 18.12 | 41008 | Offshore | 31.9896 | -80.7735 | 2020-12-05 23:01:54
MORNING COURIER | 311921000 | 11.7 | 14.76 | One-way Transit | 21.33 | 2 | 128 | 656 | 105 | Panamax | 70 | 120 | 118 | Outbound | 302 | 18.12 | 41008 | Offshore | 31.9887 | -80.7718 | 2020-12-05 23:02:26
MORNING COURIER | 311921000 | 11.2 | 14.76 | One-way Transit | 21.33 | 2 | 128 | 656 | 105 | Panamax | 70 | 119 | 117 | Outbound | 302 | 18.12 | 41008 | Offshore | 31.9872 | -80.7685 | 2020-12-05 23:03:26
MORNING COURIER | 311921000 | 10.7 | 14.76 | One-way Transit | 21.33 | 2 | 128 | 656 | 105 | Panamax | 70 | 119 | 117 | Outbound | 302 | 18.12 | 41008 | Offshore | 31.9855 | -80.7649 | 2020-12-05 23:04:34
MORNING COURIER | 311921000 | 10.3 | 14.76 | One-way Transit | 23.17 | 3 | 139 | 656 | 105 | Panamax | 70 | 120 | 117 | Outbound | 302 | 18.12 | 41008 | Offshore | 31.9835 | -80.761 | 2020-12-05 23:05:54
MORNING COURIER | 311921000 | 10.1 | 14.76 | One-way Transit | 23.17 | 3 | 139 | 656 | 105 | Panamax | 70 | 120 | 117 | Outbound | 302 | 18.12 | 41008 | Offshore | 31.9826 | -80.759 | 2020-12-05 23:06:35
MORNING COURIER | 311921000 | 9.8 | 14.76 | One-way Transit | 21.33 | 2 | 128 | 656 | 105 | Panamax | 70 | 119 | 117 | Outbound | 302 | 18.12 | 41008 | Offshore | 31.9808 | -80.7552 | 2020-12-05 23:07:53
MORNING COURIER | 311921000 | 9.7 | 14.76 | One-way Transit | 21.33 | 2 | 128 | 656 | 105 | Panamax | 70 | 119 | 117 | Outbound | 302 | 18.12 | 41008 | Offshore | 31.9799 | -80.7533 | 2020-12-05 23:08:35
MORNING COURIER | 311921000 | 9.6 | 14.76 | One-way Transit | 19.33 | 1 | 116 | 656 | 105 | Panamax | 70 | 117 | 116 | Outbound | 302 | 18.12 | 41008 | Offshore | 31.9769 | -80.7469 | 2020-12-05 23:10:53
MORNING COURIER | 311921000 | 9.6 | 14.76 | One-way Transit | 23.17 | 3 | 139 | 656 | 105 | Panamax | 70 | 119 | 116 | Outbound | 302 | 18.12 | 41008 | Offshore | 31.9757 | -80.7442 | 2020-12-05 23:11:54
MORNING COURIER | 311921000 | 9.7 | 14.76 | One-way Transit | 21.33 | 2 | 128 | 656 | 105 | Panamax | 70 | 118 | 116 | Outbound | 302 | 18.12 | 41008 | Offshore | 31.9734 | -80.739 | 2020-12-05 23:13:44
MORNING COURIER | 311921000 | 9.8 | 14.76 | One-way Transit | 23.17 | 3 | 139 | 656 | 105 | Panamax | 70 | 118 | 115 | Outbound | 302 | 18.12 | 41008 | Offshore | 31.9723 | -80.7366 | 2020-12-05 23:14:35
ONE MINATO | 431929000 | 14.2 | 14.99 | One-way Transit | 34.83 | 2 | 209 | 1197 | 167 | Post-Panamax | 71 | 297 | 299 | Inbound | 46 | 19.69 | 41008 | Offshore | 31.9732 | -80.7372 | 2020-12-04 00:07:37
ONE MINATO | 431929000 | 14.4 | 14.99 | One-way Transit | 34.83 | 2 | 209 | 1197 | 167 | Post-Panamax | 71 | 298 | 300 | Inbound | 46 | 19.69 | 41008 | Offshore | 31.9749 | -80.741 | 2020-12-04 00:08:38
ONE MINATO | 431929000 | 14.3 | 14.99 | One-way Transit | 34.83 | 2 | 209 | 1197 | 167 | Post-Panamax | 71 | 298 | 300 | Inbound | 46 | 19.69 | 41008 | Offshore | 31.9773 | -80.7463 | 2020-12-04 00:09:51
ONE MINATO | 431929000 | 14.4 | 14.99 | One-way Transit | 34.83 | 2 | 209 | 1197 | 167 | Post-Panamax | 71 | 298 | 300 | Inbound | 46 | 19.69 | 41008 | Offshore | 31.9784 | -80.7489 | 2020-12-04 00:10:33
ONE MINATO | 431929000 | 14.3 | 14.99 | One-way Transit | 34.83 | 2 | 209 | 1197 | 167 | Post-Panamax | 71 | 298 | 300 | Inbound | 46 | 19.69 | 41008 | Offshore | 31.9807 | -80.7538 | 2020-12-04 00:11:38
ONE MINATO | 431929000 | 14.3 | 14.99 | One-way Transit | 34.83 | 2 | 209 | 1197 | 167 | Post-Panamax | 71 | 298 | 300 | Inbound | 46 | 19.69 | 41008 | Offshore | 31.9828 | -80.7584 | 2020-12-04 00:12:44
ONE MINATO | 431929000 | 14.3 | 14.99 | One-way Transit | 34.83 | 2 | 209 | 1197 | 167 | Post-Panamax | 71 | 298 | 300 | Inbound | 46 | 19.69 | 41008 | Offshore | 31.9849 | -80.763 | 2020-12-04 00:13:49
ONE MINATO | 431929000 | 14.4 | 14.99 | One-way Transit | 34.83 | 2 | 209 | 1197 | 167 | Post-Panamax | 71 | 298 | 300 | Inbound | 46 | 19.69 | 41008 | Offshore | 31.9868 | -80.7671 | 2020-12-04 00:14:57
ONE MINATO | 431929000 | 14.4 | 14.99 | One-way Transit | 34.83 | 2 | 209 | 1197 | 167 | Post-Panamax | 71 | 298 | 300 | Inbound | 46 | 19.69 | 41008 | Offshore | 31.9881 | -80.77 | 2020-12-04 00:15:31
ONE MINATO | 431929000 | 14.5 | 14.99 | One-way Transit | 34.83 | 2 | 209 | 1197 | 167 | Post-Panamax | 71 | 298 | 300 | Inbound | 46 | 19.69 | 41008 | Offshore | 31.99 | -80.7742 | 2020-12-04 00:16:38
ONE MINATO | 431929000 | 14 | 14.99 | One-way Transit | 38.17 | 3 | 229 | 1197 | 167 | Post-Panamax | 71 | 320 | 323 | Inbound | 46 | 19.69 | 41008 | Nearshore | 31.9989 | -80.7885 | 2020-12-04 00:20:27
ONE MINATO | 431929000 | 13.7 | 14.99 | One-way Transit | 34.83 | 2 | 209 | 1197 | 167 | Post-Panamax | 71 | 322 | 324 | Inbound | 46 | 19.69 | 41008 | Nearshore | 32.0027 | -80.7921 | 2020-12-04 00:21:38
ONE MINATO | 431929000 | 13.7 | 14.99 | One-way Transit | 34.83 | 2 | 209 | 1197 | 167 | Post-Panamax | 71 | 323 | 325 | Inbound | 46 | 19.69 | 41008 | Nearshore | 32.0055 | -80.7946 | 2020-12-04 00:22:38
ONE MINATO | 431929000 | 13.7 | 14.99 | One-way Transit | 34.83 | 2 | 209 | 1197 | 167 | Post-Panamax | 71 | 323 | 325 | Inbound | 46 | 19.69 | 41008 | Nearshore | 32.0088 | -80.7975 | 2020-12-04 00:23:38
ONE MINATO | 431929000 | 13.8 | 14.99 | One-way Transit | 31.33 | 1 | 188 | 1197 | 167 | Post-Panamax | 71 | 324 | 325 | Inbound | 46 | 19.69 | 41008 | Nearshore | 32.0124 | -80.8006 | 2020-12-04 00:24:51
ONE MINATO | 431929000 | 13.9 | 14.99 | One-way Transit | 27.83 | 0 | 167 | 1197 | 167 | Post-Panamax | 71 | 323 | 323 | Inbound | 46 | 19.69 | 41008 | Nearshore | 32.0139 | -80.802 | 2020-12-04 00:25:23
ONE MINATO | 431929000 | 14 | 14.99 | One-way Transit | 31.33 | 1 | 188 | 1197 | 167 | Post-Panamax | 71 | 322 | 323 | Inbound | 46 | 19.69 | 41008 | Nearshore | 32.018 | -80.8057 | 2020-12-04 00:26:43
ONE MINATO | 431929000 | 13.7 | 14.99 | One-way Transit | 31.33 | 1 | 188 | 1197 | 167 | Post-Panamax | 71 | 322 | 323 | Inbound | 46 | 19.69 | 41008 | Nearshore | 32.0211 | -80.8086 | 2020-12-04 00:27:44
ONE MINATO | 431929000 | 13.4 | 14.99 | One-way Transit | 31.33 | 1 | 188 | 1197 | 167 | Post-Panamax | 71 | 322 | 323 | Inbound | 46 | 19.69 | 41008 | Nearshore | 32.0244 | -80.8116 | 2020-12-04 00:28:49
ONE MINATO | 431929000 | 13.2 | 14.99 | One-way Transit | 34.83 | 2 | 209 | 1197 | 167 | Post-Panamax | 71 | 321 | 323 | Inbound | 46 | 19.69 | 41008 | Nearshore | 32.0275 | -80.8146 | 2020-12-04 00:29:56
EXPRESS ATHENS | 636015020 | 16.7 | 6.26 | One-way Transit | 28.5 | 1 | 171 | 1145 | 151 | Post-Panamax | 7 | 298 | 299 | Inbound | 199 | 9.84 | 41008 | Offshore | 31.9757 | -80.7428 | 2020-12-04 13:51:38
EXPRESS ATHENS | 636015020 | 16.6 | 6.26 | One-way Transit | 31.83 | 2 | 191 | 1145 | 151 | Post-Panamax | 7 | 298 | 300 | Inbound | 199 | 9.84 | 41008 | Offshore | 31.9826 | -80.7583 | 2020-12-04 13:54:51
EXPRESS ATHENS | 636015020 | 16.2 | 6.26 | One-way Transit | 31.83 | 2 | 191 | 1145 | 151 | Post-Panamax | 7 | 298 | 300 | Inbound | 199 | 9.84 | 41008 | Offshore | 31.9848 | -80.763 | 2020-12-04 13:55:49
EXPRESS ATHENS | 636015020 | 15.7 | 6.26 | One-way Transit | 28.5 | 1 | 171 | 1145 | 151 | Post-Panamax | 7 | 298 | 299 | Inbound | 199 | 9.84 | 41008 | Offshore | 31.9891 | -80.7727 | 2020-12-04 13:57:55
EXPRESS ATHENS | 636015020 | 15.7 | 6.26 | One-way Transit | 28.5 | 1 | 171 | 1145 | 151 | Post-Panamax | 7 | 299 | 300 | Inbound | 199 | 9.84 | 41008 | Offshore | 31.9907 | -80.7762 | 2020-12-04 13:58:43
EXPRESS ATHENS | 636015020 | 14.6 | 6.26 | One-way Transit | 35.17 | 3 | 211 | 1145 | 151 | Post-Panamax | 7 | 322 | 325 | Inbound | 199 | 9.84 | 41008 | Nearshore | 31.999 | -80.7888 | 2020-12-04 14:01:56
EXPRESS ATHENS | 636015020 | 14.4 | 6.26 | One-way Transit | 31.83 | 2 | 191 | 1145 | 151 | Post-Panamax | 7 | 322 | 324 | Inbound | 199 | 9.84 | 41008 | Nearshore | 32.0009 | -80.7905 | 2020-12-04 14:02:28
EXPRESS ATHENS | 636015020 | 14.3 | 6.26 | One-way Transit | 28.5 | 1 | 171 | 1145 | 151 | Post-Panamax | 7 | 322 | 323 | Inbound | 199 | 9.84 | 41008 | Nearshore | 32.0041 | -80.7934 | 2020-12-04 14:03:33
EXPRESS ATHENS | 636015020 | 14.3 | 6.26 | One-way Transit | 31.83 | 2 | 191 | 1145 | 151 | Post-Panamax | 7 | 322 | 324 | Inbound | 199 | 9.84 | 41008 | Nearshore | 32.0072 | -80.7963 | 2020-12-04 14:04:34
EXPRESS ATHENS | 636015020 | 14.4 | 6.26 | One-way Transit | 31.83 | 2 | 191 | 1145 | 151 | Post-Panamax | 71 | 323 | 325 | Inbound | 199 | 9.84 | 41008 | Nearshore | 32.011 | -80.7997 | 2020-12-04 14:05:44
EXPRESS ATHENS | 636015020 | 14.5 | 6.26 | One-way Transit | 31.83 | 2 | 191 | 1145 | 151 | Post-Panamax | 71 | 323 | 325 | Inbound | 199 | 9.84 | 41008 | Nearshore | 32.0146 | -80.8029 | 2020-12-04 14:06:50
EXPRESS ATHENS | 636015020 | 14.6 | 6.26 | One-way Transit | 31.83 | 2 | 191 | 1145 | 151 | Post-Panamax | 71 | 323 | 325 | Inbound | 199 | 9.84 | 41008 | Nearshore | 32.0178 | -80.8057 | 2020-12-04 14:07:51
EXPRESS ATHENS | 636015020 | 14.7 | 6.26 | One-way Transit | 28.5 | 1 | 171 | 1145 | 151 | Post-Panamax | 71 | 323 | 324 | Inbound | 199 | 9.84 | 41008 | Nearshore | 32.0214 | -80.8089 | 2020-12-04 14:08:56
EXPRESS ATHENS | 636015020 | 14.6 | 6.26 | One-way Transit | 31.83 | 2 | 191 | 1145 | 151 | Post-Panamax | 71 | 322 | 324 | Inbound | 199 | 9.84 | 41008 | Nearshore | 32.0234 | -80.8107 | 2020-12-04 14:09:27
EXPRESS ATHENS | 636015020 | 14.8 | 6.26 | One-way Transit | 35.17 | 3 | 211 | 1145 | 151 | Post-Panamax | 71 | 323 | 320 | Inbound | 199 | 9.84 | 41008 | Nearshore | 32.028 | -80.8148 | 2020-12-04 14:10:51
CONTI CONQUEST | 255805944 | 15.2 | 2.46 | One-way Transit | 23 | 0 | 138 | 1092 | 138 | Post-Panamax | 79 | 142 | 142 | Outbound | 222 | 6.49 | 41008 | Nearshore | 32.0267 | -80.8142 | 2020-12-04 15:34:40
CONTI CONQUEST | 255805944 | 15.4 | 2.46 | One-way Transit | 23 | 0 | 138 | 1092 | 138 | Post-Panamax | 79 | 142 | 142 | Outbound | 222 | 6.49 | 41008 | Nearshore | 32.0223 | -80.8101 | 2020-12-04 15:35:58
CONTI CONQUEST | 255805944 | 15.3 | 2.46 | One-way Transit | 23 | 0 | 138 | 1092 | 138 | Post-Panamax | 79 | 142 | 142 | Outbound | 222 | 6.49 | 41008 | Nearshore | 32.02 | -80.808 | 2020-12-04 15:36:35
CONTI CONQUEST | 255805944 | 15.4 | 2.46 | One-way Transit | 23 | 0 | 138 | 1092 | 138 | Post-Panamax | 15 | 142 | 142 | Outbound | 222 | 6.49 | 41008 | Nearshore | 32.0176 | -80.8057 | 2020-12-04 15:37:17
CONTI CONQUEST | 255805944 | 15.6 | 2.46 | One-way Transit | 23 | 0 | 138 | 1092 | 138 | Post-Panamax | 15 | 142 | 142 | Outbound | 222 | 6.49 | 41008 | Nearshore | 32.0131 | -80.8017 | 2020-12-04 15:38:40
CONTI CONQUEST | 255805944 | 15.5 | 2.46 | One-way Transit | 23 | 0 | 138 | 1092 | 138 | Post-Panamax | 15 | 142 | 142 | Outbound | 222 | 6.49 | 41008 | Nearshore | 32.0093 | -80.7982 | 2020-12-04 15:39:42
CONTI CONQUEST | 255805944 | 15.4 | 2.46 | One-way Transit | 26.17 | 1 | 157 | 1092 | 138 | Post-Panamax | 15 | 143 | 142 | Outbound | 222 | 6.49 | 41008 | Nearshore | 32.0059 | -80.7951 | 2020-12-04 15:40:42
CONTI CONQUEST | 255805944 | 15.4 | 2.46 | One-way Transit | 26.17 | 1 | 157 | 1092 | 138 | Post-Panamax | 15 | 143 | 142 | Outbound | 222 | 6.49 | 41008 | Nearshore | 32.0021 | -80.7918 | 2020-12-04 15:41:52
CONTI CONQUEST | 255805944 | 15.5 | 2.46 | One-way Transit | 23 | 0 | 138 | 1092 | 138 | Post-Panamax | 15 | 118 | 118 | Outbound | 222 | 6.49 | 41008 | Offshore | 31.9916 | -80.7782 | 2020-12-04 15:45:35
CONTI CONQUEST | 255805944 | 15.9 | 2.46 | One-way Transit | 23 | 0 | 138 | 1092 | 138 | Post-Panamax | 15 | 118 | 118 | Outbound | 222 | 6.49 | 41008 | Offshore | 31.9895 | -80.7737 | 2020-12-04 15:46:34
CONTI CONQUEST | 255805944 | 16.1 | 2.46 | One-way Transit | 26.17 | 1 | 157 | 1092 | 138 | Post-Panamax | 15 | 118 | 117 | Outbound | 222 | 6.49 | 41008 | Offshore | 31.9873 | -80.7691 | 2020-12-04 15:47:34
CONTI CONQUEST | 255805944 | 16.1 | 2.46 | One-way Transit | 26.17 | 1 | 157 | 1092 | 138 | Post-Panamax | 15 | 118 | 117 | Outbound | 222 | 6.49 | 41008 | Offshore | 31.9856 | -80.7653 | 2020-12-04 15:48:17
CONTI CONQUEST | 255805944 | 15.8 | 2.46 | One-way Transit | 26.17 | 1 | 157 | 1092 | 138 | Post-Panamax | 15 | 118 | 117 | Outbound | 222 | 6.49 | 41008 | Offshore | 31.9829 | -80.7593 | 2020-12-04 15:49:41
CONTI CONQUEST | 255805944 | 15.3 | 2.46 | One-way Transit | 26.17 | 1 | 157 | 1092 | 138 | Post-Panamax | 15 | 118 | 117 | Outbound | 222 | 6.49 | 41008 | Offshore | 31.9807 | -80.7544 | 2020-12-04 15:50:42
CONTI CONQUEST | 255805944 | 14.7 | 2.46 | One-way Transit | 26.17 | 1 | 157 | 1092 | 138 | Post-Panamax | 15 | 118 | 117 | Outbound | 222 | 6.49 | 41008 | Offshore | 31.9787 | -80.75 | 2020-12-04 15:51:45
CONTI CONQUEST | 255805944 | 13.6 | 2.46 | One-way Transit | 23 | 0 | 138 | 1092 | 138 | Post-Panamax | 15 | 117 | 117 | Outbound | 222 | 6.49 | 41008 | Offshore | 31.9766 | -80.7452 | 2020-12-04 15:52:53
CONTI CONQUEST | 255805944 | 13 | 2.46 | One-way Transit | 23 | 0 | 138 | 1092 | 138 | Post-Panamax | 15 | 117 | 117 | Outbound | 222 | 6.49 | 41008 | Offshore | 31.9748 | -80.7412 | 2020-12-04 15:53:59
CONTI CONQUEST | 255805944 | 12.5 | 2.46 | One-way Transit | 26.17 | 1 | 157 | 1092 | 138 | Post-Panamax | 15 | 118 | 117 | Outbound | 222 | 6.49 | 41008 | Offshore | 31.9738 | -80.739 | 2020-12-04 15:54:29
MSC VIGO | 218853000 | 14.2 | 3.58 | One-way Transit | 21.83 | 0 | 131 | 886 | 131 | Panamax | 10 | 298 | 298 | Inbound | 190 | 5.37 | 41008 | Offshore | 31.9729 | -80.7369 | 2020-12-04 18:35:32
MSC VIGO | 218853000 | 14.3 | 3.58 | One-way Transit | 21.83 | 0 | 131 | 886 | 131 | Panamax | 74 | 298 | 298 | Inbound | 190 | 5.37 | 41008 | Offshore | 31.9751 | -80.7418 | 2020-12-04 18:36:46
MSC VIGO | 218853000 | 14.3 | 3.58 | One-way Transit | 24.33 | 1 | 146 | 886 | 131 | Panamax | 74 | 298 | 299 | Inbound | 190 | 5.37 | 41008 | Offshore | 31.9774 | -80.7468 | 2020-12-04 18:37:52
MSC VIGO | 218853000 | 14.4 | 3.58 | One-way Transit | 24.33 | 1 | 146 | 886 | 131 | Panamax | 74 | 298 | 299 | Inbound | 190 | 5.37 | 41008 | Offshore | 31.9785 | -80.7493 | 2020-12-04 18:38:32
MSC VIGO | 218853000 | 14.3 | 3.58 | One-way Transit | 24.33 | 1 | 146 | 886 | 131 | Panamax | 74 | 298 | 299 | Inbound | 190 | 5.37 | 41008 | Offshore | 31.9808 | -80.7542 | 2020-12-04 18:39:45
MSC VIGO | 218853000 | 14.1 | 3.58 | One-way Transit | 24.33 | 1 | 146 | 886 | 131 | Panamax | 74 | 298 | 297 | Inbound | 190 | 5.37 | 41008 | Offshore | 31.9828 | -80.7588 | 2020-12-04 18:40:50
MSC VIGO | 218853000 | 14.1 | 3.58 | One-way Transit | 21.83 | 0 | 131 | 886 | 131 | Panamax | 74 | 297 | 297 | Inbound | 190 | 5.37 | 41008 | Offshore | 31.9846 | -80.7629 | 2020-12-04 18:41:51
MSC VIGO | 218853000 | 14.1 | 3.58 | One-way Transit | 24.33 | 1 | 146 | 886 | 131 | Panamax | 10 | 297 | 298 | Inbound | 190 | 5.37 | 41008 | Offshore | 31.9855 | -80.7649 | 2020-12-04 18:42:21
MSC VIGO | 218853000 | 14.1 | 3.58 | One-way Transit | 24.33 | 1 | 146 | 886 | 131 | Panamax | 10 | 297 | 298 | Inbound | 190 | 5.37 | 41008 | Offshore | 31.9876 | -80.7699 | 2020-12-04 18:43:33
MSC VIGO | 218853000 | 14 | 3.58 | One-way Transit | 24.33 | 1 | 146 | 886 | 131 | Panamax | 10 | 298 | 299 | Inbound | 190 | 5.37 | 41008 | Offshore | 31.99 | -80.7752 | 2020-12-04 18:44:45
MSC VIGO | 218853000 | 13.6 | 3.58 | One-way Transit | 21.83 | 0 | 131 | 886 | 131 | Panamax | 74 | 321 | 321 | Inbound | 190 | 5.37 | 41008 | Nearshore | 32 | -80.7896 | 2020-12-04 18:48:57
MSC VIGO | 218853000 | 13.3 | 3.58 | One-way Transit | 21.83 | 0 | 131 | 886 | 131 | Panamax | 74 | 321 | 321 | Inbound | 190 | 5.37 | 41008 | Nearshore | 32.0029 | -80.7923 | 2020-12-04 18:49:58
MSC VIGO | 218853000 | 13.2 | 3.58 | One-way Transit | 24.33 | 1 | 146 | 886 | 131 | Panamax | 74 | 321 | 322 | Inbound | 190 | 5.37 | 41008 | Nearshore | 32.0046 | -80.7939 | 2020-12-04 18:50:33
MSC VIGO | 218853000 | 13.2 | 3.58 | One-way Transit | 21.83 | 0 | 131 | 886 | 131 | Panamax | 74 | 322 | 322 | Inbound | 190 | 5.37 | 41008 | Nearshore | 32.0078 | -80.7968 | 2020-12-04 18:51:39
MSC VIGO | 218853000 | 13.1 | 3.58 | One-way Transit | 24.33 | 1 | 146 | 886 | 131 | Panamax | 74 | 322 | 323 | Inbound | 190 | 5.37 | 41008 | Nearshore | 32.0112 | -80.7999 | 2020-12-04 18:52:44
MSC VIGO | 218853000 | 13.3 | 3.58 | One-way Transit | 24.33 | 1 | 146 | 886 | 131 | Panamax | 74 | 322 | 323 | Inbound | 190 | 5.37 | 41008 | Nearshore | 32.0141 | -80.8026 | 2020-12-04 18:53:48
MSC VIGO | 218853000 | 13.3 | 3.58 | One-way Transit | 24.33 | 1 | 146 | 886 | 131 | Panamax | 74 | 322 | 323 | Inbound | 190 | 5.37 | 41008 | Nearshore | 32.016 | -80.8043 | 2020-12-04 18:54:21
MSC VIGO | 218853000 | 13.5 | 3.58 | One-way Transit | 24.33 | 1 | 146 | 886 | 131 | Panamax | 74 | 322 | 323 | Inbound | 190 | 5.37 | 41008 | Nearshore | 32.0195 | -80.8074 | 2020-12-04 18:55:36
MSC VIGO | 218853000 | 13.5 | 3.58 | One-way Transit | 21.83 | 0 | 131 | 886 | 131 | Panamax | 74 | 323 | 323 | Inbound | 190 | 5.37 | 41008 | Nearshore | 32.0235 | -80.811 | 2020-12-04 18:56:52
MSC VIGO | 218853000 | 13.7 | 3.58 | One-way Transit | 24.33 | 1 | 146 | 886 | 131 | Panamax | 74 | 323 | 322 | Inbound | 190 | 5.37 | 41008 | Nearshore | 32.0265 | -80.8136 | 2020-12-04 18:57:56
MSC VIGO | 218853000 | 13.6 | 3.58 | One-way Transit | 37.17 | 6 | 223 | 886 | 131 | Panamax | 74 | 324 | 318 | Inbound | 190 | 5.37 | 41008 | Nearshore | 32.028 | -80.8149 | 2020-12-04 18:58:28
HAMMONIA HUSUM | 636018561 | 15.7 | 4.7 | One-way Transit | 16.33 | 0 | 98 | 689 | 98 | Panamax | 79 | 298 | 298 | Inbound | 198 | 5.59 | 41008 | Offshore | 31.9733 | -80.7371 | 2020-12-04 19:37:25
HAMMONIA HUSUM | 636018561 | 15.7 | 4.7 | One-way Transit | 16.33 | 0 | 98 | 689 | 98 | Panamax | 79 | 298 | 298 | Inbound | 198 | 5.59 | 41008 | Offshore | 31.9758 | -80.7426 | 2020-12-04 19:38:39
HAMMONIA HUSUM | 636018561 | 15.7 | 4.7 | One-way Transit | 16.33 | 0 | 98 | 689 | 98 | Panamax | 79 | 298 | 298 | Inbound | 198 | 5.59 | 41008 | Offshore | 31.9777 | -80.7467 | 2020-12-04 19:39:32
HAMMONIA HUSUM | 636018561 | 15.6 | 4.7 | One-way Transit | 18.33 | 1 | 110 | 689 | 98 | Panamax | 79 | 299 | 300 | Inbound | 198 | 5.59 | 41008 | Offshore | 31.98 | -80.7516 | 2020-12-04 19:40:38
HAMMONIA HUSUM | 636018561 | 15.3 | 4.7 | One-way Transit | 16.33 | 0 | 98 | 689 | 98 | Panamax | 79 | 300 | 300 | Inbound | 198 | 5.59 | 41008 | Offshore | 31.9826 | -80.7568 | 2020-12-04 19:41:49
HAMMONIA HUSUM | 636018561 | 15.2 | 4.7 | One-way Transit | 22.33 | 3 | 134 | 689 | 98 | Panamax | 79 | 299 | 296 | Inbound | 198 | 5.59 | 41008 | Offshore | 31.9842 | -80.7599 | 2020-12-04 19:42:31
HAMMONIA HUSUM | 636018561 | 15.2 | 4.7 | One-way Transit | 16.33 | 0 | 98 | 689 | 98 | Panamax | 79 | 294 | 294 | Inbound | 198 | 5.59 | 41008 | Offshore | 31.9864 | -80.7654 | 2020-12-04 19:43:50
HAMMONIA HUSUM | 636018561 | 15.5 | 4.7 | One-way Transit | 18.33 | 1 | 110 | 689 | 98 | Panamax | 79 | 297 | 298 | Inbound | 198 | 5.59 | 41008 | Offshore | 31.9885 | -80.7708 | 2020-12-04 19:45:01
HAMMONIA HUSUM | 636018561 | 15.4 | 4.7 | One-way Transit | 16.33 | 0 | 98 | 689 | 98 | Panamax | 79 | 298 | 298 | Inbound | 198 | 5.59 | 41008 | Offshore | 31.9897 | -80.7735 | 2020-12-04 19:45:32
HAMMONIA HUSUM | 636018561 | 15.5 | 4.7 | One-way Transit | 16.33 | 0 | 98 | 689 | 98 | Panamax | 79 | 298 | 298 | Inbound | 198 | 5.59 | 41008 | Offshore | 31.9916 | -80.7775 | 2020-12-04 19:46:33
HAMMONIA HUSUM | 636018561 | 14.9 | 4.7 | One-way Transit | 16.33 | 0 | 98 | 689 | 98 | Panamax | 79 | 322 | 322 | Inbound | 198 | 5.59 | 41008 | Nearshore | 32 | -80.7896 | 2020-12-04 19:49:44
HAMMONIA HUSUM | 636018561 | 14.7 | 4.7 | One-way Transit | 18.33 | 1 | 110 | 689 | 98 | Panamax | 79 | 323 | 322 | Inbound | 198 | 5.59 | 41008 | Nearshore | 32.0033 | -80.7925 | 2020-12-04 19:50:45
HAMMONIA HUSUM | 636018561 | 14.6 | 4.7 | One-way Transit | 18.33 | 1 | 110 | 689 | 98 | Panamax | 79 | 323 | 322 | Inbound | 198 | 5.59 | 41008 | Nearshore | 32.0071 | -80.796 | 2020-12-04 19:51:54
HAMMONIA HUSUM | 636018561 | 14.4 | 4.7 | One-way Transit | 16.33 | 0 | 98 | 689 | 98 | Panamax | 79 | 322 | 322 | Inbound | 198 | 5.59 | 41008 | Nearshore | 32.0094 | -80.798 | 2020-12-04 19:52:32
HAMMONIA HUSUM | 636018561 | 14.3 | 4.7 | One-way Transit | 18.33 | 1 | 110 | 689 | 98 | Panamax | 79 | 323 | 322 | Inbound | 198 | 5.59 | 41008 | Nearshore | 32.0123 | -80.8007 | 2020-12-04 19:53:33
HAMMONIA HUSUM | 636018561 | 14.3 | 4.7 | One-way Transit | 18.33 | 1 | 110 | 689 | 98 | Panamax | 79 | 323 | 322 | Inbound | 198 | 5.59 | 41008 | Nearshore | 32.0158 | -80.8037 | 2020-12-04 19:54:38
HAMMONIA HUSUM | 636018561 | 14.2 | 4.7 | One-way Transit | 20.33 | 2 | 122 | 689 | 98 | Panamax | 79 | 324 | 322 | Inbound | 198 | 5.59 | 41008 | Nearshore | 32.0195 | -80.807 | 2020-12-04 19:55:50
HAMMONIA HUSUM | 636018561 | 14.3 | 4.7 | One-way Transit | 20.33 | 2 | 122 | 689 | 98 | Panamax | 79 | 324 | 322 | Inbound | 198 | 5.59 | 41008 | Nearshore | 32.0227 | -80.8098 | 2020-12-04 19:56:50
HAMMONIA HUSUM | 636018561 | 14.3 | 4.7 | One-way Transit | 20.33 | 2 | 122 | 689 | 98 | Panamax | 79 | 322 | 320 | Inbound | 198 | 5.59 | 41008 | Nearshore | 32.0262 | -80.813 | 2020-12-04 19:57:56
HAMMONIA HUSUM | 636018561 | 14.4 | 4.7 | One-way Transit | 20.33 | 2 | 122 | 689 | 98 | Panamax | 79 | 322 | 320 | Inbound | 198 | 5.59 | 41008 | Nearshore | 32.0281 | -80.8147 | 2020-12-04 19:58:31
MAERSK SIRAC | 563002100 | 14.7 | 4.7 | One-way Transit | 29 | 1 | 174 | 981 | 157 | Post-Panamax | 70 | 136 | 137 | Outbound | 198 | 5.59 | 41008 | Nearshore | 32.028 | -80.8153 | 2020-12-04 20:12:56
MAERSK SIRAC | 563002100 | 14.7 | 4.7 | One-way Transit | 29 | 1 | 174 | 981 | 157 | Post-Panamax | 70 | 138 | 139 | Outbound | 198 | 5.59 | 41008 | Nearshore | 32.0266 | -80.8139 | 2020-12-04 20:13:26
MAERSK SIRAC | 563002100 | 14.8 | 4.7 | One-way Transit | 29 | 1 | 174 | 981 | 157 | Post-Panamax | 70 | 142 | 141 | Outbound | 198 | 5.59 | 41008 | Nearshore | 32.0228 | -80.8102 | 2020-12-04 20:14:38
MAERSK SIRAC | 563002100 | 14.6 | 4.7 | One-way Transit | 29 | 1 | 174 | 981 | 157 | Post-Panamax | 70 | 142 | 141 | Outbound | 198 | 5.59 | 41008 | Nearshore | 32.019 | -80.8069 | 2020-12-04 20:15:44
MAERSK SIRAC | 563002100 | 14.5 | 4.7 | One-way Transit | 31.83 | 2 | 191 | 981 | 157 | Post-Panamax | 70 | 143 | 141 | Outbound | 198 | 5.59 | 41008 | Nearshore | 32.0156 | -80.8038 | 2020-12-04 20:16:44
MAERSK SIRAC | 563002100 | 14.5 | 4.7 | One-way Transit | 31.83 | 2 | 191 | 981 | 157 | Post-Panamax | 70 | 143 | 141 | Outbound | 198 | 5.59 | 41008 | Nearshore | 32.0119 | -80.8004 | 2020-12-04 20:17:51
MAERSK SIRAC | 563002100 | 14.4 | 4.7 | One-way Transit | 31.83 | 2 | 191 | 981 | 157 | Post-Panamax | 70 | 143 | 141 | Outbound | 198 | 5.59 | 41008 | Nearshore | 32.0099 | -80.7987 | 2020-12-04 20:18:26
MAERSK SIRAC | 563002100 | 14.2 | 4.7 | One-way Transit | 31.83 | 2 | 191 | 981 | 157 | Post-Panamax | 70 | 143 | 141 | Outbound | 198 | 5.59 | 41008 | Nearshore | 32.0052 | -80.7945 | 2020-12-04 20:19:50
MAERSK SIRAC | 563002100 | 14.2 | 6.71 | One-way Transit | 31.83 | 2 | 191 | 981 | 157 | Post-Panamax | 70 | 142 | 140 | Outbound | 171 | 8.72 | 41008 | Nearshore | 32.0028 | -80.7924 | 2020-12-04 20:20:33
MAERSK SIRAC | 563002100 | 13.8 | 6.71 | One-way Transit | 31.83 | 2 | 191 | 981 | 157 | Post-Panamax | 70 | 120 | 118 | Outbound | 171 | 8.72 | 41008 | Offshore | 31.9916 | -80.7776 | 2020-12-04 20:24:45
MAERSK SIRAC | 563002100 | 13.8 | 6.71 | One-way Transit | 29 | 1 | 174 | 981 | 157 | Post-Panamax | 70 | 119 | 118 | Outbound | 171 | 8.72 | 41008 | Offshore | 31.9894 | -80.7731 | 2020-12-04 20:25:56
MAERSK SIRAC | 563002100 | 13.9 | 6.71 | One-way Transit | 31.83 | 2 | 191 | 981 | 157 | Post-Panamax | 70 | 120 | 118 | Outbound | 171 | 8.72 | 41008 | Offshore | 31.988 | -80.7701 | 2020-12-04 20:26:31
MAERSK SIRAC | 563002100 | 14.1 | 6.71 | One-way Transit | 31.83 | 2 | 191 | 981 | 157 | Post-Panamax | 70 | 118 | 116 | Outbound | 171 | 8.72 | 41008 | Offshore | 31.9838 | -80.7613 | 2020-12-04 20:28:34
MAERSK SIRAC | 563002100 | 14.2 | 6.71 | One-way Transit | 31.83 | 2 | 191 | 981 | 157 | Post-Panamax | 70 | 118 | 116 | Outbound | 171 | 8.72 | 41008 | Offshore | 31.9812 | -80.7555 | 2020-12-04 20:29:52
MAERSK SIRAC | 563002100 | 14.4 | 6.71 | One-way Transit | 29 | 1 | 174 | 981 | 157 | Post-Panamax | 70 | 117 | 116 | Outbound | 171 | 8.72 | 41008 | Offshore | 31.9801 | -80.7528 | 2020-12-04 20:30:29
MAERSK SIRAC | 563002100 | 14.7 | 6.71 | One-way Transit | 31.83 | 2 | 191 | 981 | 157 | Post-Panamax | 70 | 118 | 116 | Outbound | 171 | 8.72 | 41008 | Offshore | 31.977 | -80.746 | 2020-12-04 20:31:52
MAERSK SIRAC | 563002100 | 15 | 6.71 | One-way Transit | 31.83 | 2 | 191 | 981 | 157 | Post-Panamax | 70 | 118 | 116 | Outbound | 171 | 8.72 | 41008 | Offshore | 31.9749 | -80.7413 | 2020-12-04 20:32:56
MAERSK SIRAC | 563002100 | 14.8 | 6.71 | One-way Transit | 31.83 | 2 | 191 | 981 | 157 | Post-Panamax | 70 | 118 | 116 | Outbound | 171 | 8.72 | 41008 | Offshore | 31.9737 | -80.7387 | 2020-12-04 20:33:28
MORNING COURIER | 311921000 | 14.8 | 6.71 | One-way Transit | 19.33 | 1 | 116 | 656 | 105 | Panamax | 70 | 297 | 298 | Inbound | 171 | 8.72 | 41008 | Offshore | 31.984 | -80.7611 | 2020-12-04 21:15:30
MORNING COURIER | 311921000 | 14.8 | 6.71 | One-way Transit | 19.33 | 1 | 116 | 656 | 105 | Panamax | 70 | 296 | 297 | Inbound | 171 | 8.72 | 41008 | Offshore | 31.9865 | -80.7671 | 2020-12-04 21:16:54
MORNING COURIER | 311921000 | 14.8 | 6.71 | One-way Transit | 19.33 | 1 | 116 | 656 | 105 | Panamax | 70 | 298 | 299 | Inbound | 171 | 8.72 | 41008 | Offshore | 31.9887 | -80.7719 | 2020-12-04 21:18:00
MORNING COURIER | 311921000 | 14.8 | 6.71 | One-way Transit | 19.33 | 1 | 116 | 656 | 105 | Panamax | 70 | 298 | 299 | Inbound | 171 | 8.72 | 41008 | Offshore | 31.9906 | -80.7761 | 2020-12-04 21:18:59
MORNING COURIER | 311921000 | 14.8 | 6.71 | One-way Transit | 17.5 | 0 | 105 | 656 | 105 | Panamax | 70 | 299 | 299 | Inbound | 171 | 8.72 | 41008 | Offshore | 31.9916 | -80.7782 | 2020-12-04 21:19:29
MORNING COURIER | 311921000 | 14.4 | 13.42 | One-way Transit | 19.33 | 1 | 116 | 656 | 105 | Panamax | 70 | 319 | 320 | Inbound | 193 | 15.88 | 41008 | Nearshore | 31.9998 | -80.7895 | 2020-12-04 21:22:40
MORNING COURIER | 311921000 | 14.2 | 13.42 | One-way Transit | 17.5 | 0 | 105 | 656 | 105 | Panamax | 70 | 323 | 323 | Inbound | 193 | 15.88 | 41008 | Nearshore | 32.003 | -80.7924 | 2020-12-04 21:23:41
MORNING COURIER | 311921000 | 14.1 | 13.42 | One-way Transit | 17.5 | 0 | 105 | 656 | 105 | Panamax | 70 | 323 | 323 | Inbound | 193 | 15.88 | 41008 | Nearshore | 32.0067 | -80.7957 | 2020-12-04 21:24:52
MORNING COURIER | 311921000 | 14.1 | 13.42 | One-way Transit | 17.5 | 0 | 105 | 656 | 105 | Panamax | 70 | 323 | 323 | Inbound | 193 | 15.88 | 41008 | Nearshore | 32.0102 | -80.7987 | 2020-12-04 21:26:00
MORNING COURIER | 311921000 | 14.1 | 13.42 | One-way Transit | 17.5 | 0 | 105 | 656 | 105 | Panamax | 70 | 324 | 324 | Inbound | 193 | 15.88 | 41008 | Nearshore | 32.0123 | -80.8006 | 2020-12-04 21:26:40
MORNING COURIER | 311921000 | 14 | 13.42 | One-way Transit | 17.5 | 0 | 105 | 656 | 105 | Panamax | 70 | 324 | 324 | Inbound | 193 | 15.88 | 41008 | Nearshore | 32.0165 | -80.8041 | 2020-12-04 21:27:59
MORNING COURIER | 311921000 | 14.1 | 13.42 | One-way Transit | 17.5 | 0 | 105 | 656 | 105 | Panamax | 70 | 324 | 324 | Inbound | 193 | 15.88 | 41008 | Nearshore | 32.0181 | -80.8054 | 2020-12-04 21:28:29
MORNING COURIER | 311921000 | 14 | 13.42 | One-way Transit | 19.33 | 1 | 116 | 656 | 105 | Panamax | 70 | 324 | 323 | Inbound | 193 | 15.88 | 41008 | Nearshore | 32.022 | -80.8087 | 2020-12-04 21:29:35
MORNING COURIER | 311921000 | 13.8 | 13.42 | One-way Transit | 21.33 | 2 | 128 | 656 | 105 | Panamax | 70 | 311 | 309 | Inbound | 193 | 15.88 | 41008 | Nearshore | 32.0248 | -80.8118 | 2020-12-04 21:30:40
MORNING COURIER | 311921000 | 14.1 | 13.42 | One-way Transit | 17.5 | 0 | 105 | 656 | 105 | Panamax | 70 | 319 | 319 | Inbound | 193 | 15.88 | 41008 | Nearshore | 32.0281 | -80.8157 | 2020-12-04 21:31:53
MAERSK SIRAC | 563002100 | 13.9 | 8.95 | One-way Transit | 26.17 | 0 | 157 | 981 | 157 | Post-Panamax | 6 | 320 | 320 | Inbound | 351 | 13.42 | 41008 | Nearshore | 32.0013 | -80.7904 | 2020-12-03 00:03:51
MAERSK SIRAC | 563002100 | 13.4 | 8.95 | One-way Transit | 29 | 1 | 174 | 981 | 157 | Post-Panamax | 6 | 320 | 321 | Inbound | 351 | 13.42 | 41008 | Nearshore | 32.0047 | -80.7938 | 2020-12-03 00:04:55
MAERSK SIRAC | 563002100 | 13.4 | 8.95 | One-way Transit | 29 | 1 | 174 | 981 | 157 | Post-Panamax | 70 | 322 | 323 | Inbound | 351 | 13.42 | 41008 | Nearshore | 32.0061 | -80.7951 | 2020-12-03 00:05:30
MAERSK SIRAC | 563002100 | 12.6 | 8.95 | One-way Transit | 26.17 | 0 | 157 | 981 | 157 | Post-Panamax | 70 | 325 | 325 | Inbound | 351 | 13.42 | 41008 | Nearshore | 32.0098 | -80.7981 | 2020-12-03 00:06:36
MAERSK SIRAC | 563002100 | 12.5 | 8.95 | One-way Transit | 31.83 | 2 | 191 | 981 | 157 | Post-Panamax | 70 | 322 | 320 | Inbound | 351 | 13.42 | 41008 | Nearshore | 32.0123 | -80.8003 | 2020-12-03 00:07:36
MAERSK SIRAC | 563002100 | 12.4 | 8.95 | One-way Transit | 29 | 1 | 174 | 981 | 157 | Post-Panamax | 70 | 320 | 319 | Inbound | 351 | 13.42 | 41008 | Nearshore | 32.0152 | -80.803 | 2020-12-03 00:08:37
MAERSK SIRAC | 563002100 | 12.4 | 8.95 | One-way Transit | 26.17 | 0 | 157 | 981 | 157 | Post-Panamax | 70 | 320 | 320 | Inbound | 351 | 13.42 | 41008 | Nearshore | 32.0185 | -80.8063 | 2020-12-03 00:09:46
MAERSK SIRAC | 563002100 | 12.5 | 8.95 | One-way Transit | 26.17 | 0 | 157 | 981 | 157 | Post-Panamax | 70 | 320 | 320 | Inbound | 351 | 13.42 | 41008 | Nearshore | 32.0215 | -80.8091 | 2020-12-03 00:10:54
MAERSK SIRAC | 563002100 | 12.7 | 8.95 | One-way Transit | 26.17 | 0 | 157 | 981 | 157 | Post-Panamax | 70 | 320 | 320 | Inbound | 351 | 13.42 | 41008 | Nearshore | 32.0251 | -80.8126 | 2020-12-03 00:11:57
MAERSK SIRAC | 563002100 | 12.6 | 8.95 | One-way Transit | 31.83 | 2 | 191 | 981 | 157 | Post-Panamax | 70 | 320 | 318 | Inbound | 351 | 13.42 | 41008 | Nearshore | 32.0272 | -80.8146 | 2020-12-03 00:12:37
HYUNDAI DRIVE | 440009000 | 14.1 | 14.99 | One-way Transit | 33.17 | 2 | 199 | 1200 | 157 | Post-Panamax | 70 | 138 | 136 | Outbound | 72 | 21.03 | 41008 | Nearshore | 32.0273 | -80.8147 | 2020-12-03 08:36:56
HYUNDAI DRIVE | 440009000 | 14 | 14.99 | One-way Transit | 29.67 | 1 | 178 | 1200 | 157 | Post-Panamax | 70 | 140 | 139 | Outbound | 72 | 21.03 | 41008 | Nearshore | 32.0237 | -80.8112 | 2020-12-03 08:38:09
HYUNDAI DRIVE | 440009000 | 14 | 14.99 | One-way Transit | 29.67 | 1 | 178 | 1200 | 157 | Post-Panamax | 70 | 140 | 139 | Outbound | 72 | 21.03 | 41008 | Nearshore | 32.0218 | -80.8095 | 2020-12-03 08:39:03
HYUNDAI DRIVE | 440009000 | 13.3 | 14.99 | One-way Transit | 40 | 4 | 240 | 1200 | 157 | Post-Panamax | 70 | 142 | 138 | Outbound | 72 | 21.03 | 41008 | Nearshore | 31.9994 | -80.7891 | 2020-12-03 08:46:16
HYUNDAI DRIVE | 440009000 | 13.6 | 14.99 | One-way Transit | 36.67 | 3 | 220 | 1200 | 157 | Post-Panamax | 70 | 119 | 116 | Outbound | 72 | 21.03 | 41008 | Offshore | 31.9893 | -80.7727 | 2020-12-03 08:51:17
OOCL SINGAPORE | 477293200 | 15.5 | 14.99 | One-way Transit | 29.67 | 1 | 178 | 1200 | 157 | Post-Panamax | 70 | 300 | 301 | Inbound | 72 | 21.03 | 41008 | Offshore | 31.9739 | -80.7389 | 2020-12-03 09:16:43
OOCL SINGAPORE | 477293200 | 15.8 | 14.99 | One-way Transit | 29.67 | 1 | 178 | 1200 | 157 | Post-Panamax | 70 | 298 | 299 | Inbound | 72 | 21.03 | 41008 | Offshore | 31.9763 | -80.7438 | 2020-12-03 09:17:49
OOCL SINGAPORE | 477293200 | 15.8 | 14.99 | One-way Transit | 29.67 | 1 | 178 | 1200 | 157 | Post-Panamax | 70 | 297 | 298 | Inbound | 72 | 21.03 | 41008 | Offshore | 31.9783 | -80.7484 | 2020-12-03 09:18:49
OOCL SINGAPORE | 477293200 | 15.8 | 14.99 | One-way Transit | 29.67 | 1 | 178 | 1200 | 157 | Post-Panamax | 70 | 297 | 298 | Inbound | 72 | 21.03 | 41008 | Offshore | 31.9806 | -80.7535 | 2020-12-03 09:19:53
OOCL SINGAPORE | 477293200 | 15.8 | 14.54 | One-way Transit | 29.67 | 1 | 178 | 1200 | 157 | Post-Panamax | 70 | 297 | 298 | Inbound | 71 | 21.25 | 41008 | Offshore | 31.9818 | -80.7563 | 2020-12-03 09:20:31
OOCL SINGAPORE | 477293200 | 15.7 | 14.54 | One-way Transit | 29.67 | 1 | 178 | 1200 | 157 | Post-Panamax | 70 | 297 | 298 | Inbound | 71 | 21.25 | 41008 | Offshore | 31.9842 | -80.7618 | 2020-12-03 09:21:43
OOCL SINGAPORE | 477293200 | 15.5 | 14.54 | One-way Transit | 26.17 | 0 | 157 | 1200 | 157 | Post-Panamax | 70 | 298 | 298 | Inbound | 71 | 21.25 | 41008 | Offshore | 31.9869 | -80.7678 | 2020-12-03 09:22:54
OOCL SINGAPORE | 477293200 | 15.7 | 14.54 | One-way Transit | 26.17 | 0 | 157 | 1200 | 157 | Post-Panamax | 70 | 298 | 298 | Inbound | 71 | 21.25 | 41008 | Offshore | 31.9879 | -80.7699 | 2020-12-03 09:23:29
OOCL SINGAPORE | 477293200 | 15.6 | 14.54 | One-way Transit | 29.67 | 1 | 178 | 1200 | 157 | Post-Panamax | 70 | 299 | 300 | Inbound | 71 | 21.25 | 41008 | Offshore | 31.9901 | -80.7748 | 2020-12-03 09:24:36
OOCL SINGAPORE | 477293200 | 15.4 | 14.54 | One-way Transit | 33.17 | 2 | 199 | 1200 | 157 | Post-Panamax | 70 | 318 | 320 | Inbound | 71 | 21.25 | 41008 | Nearshore | 31.9985 | -80.7883 | 2020-12-03 09:27:55
OOCL SINGAPORE | 477293200 | 15.2 | 14.54 | One-way Transit | 29.67 | 1 | 178 | 1200 | 157 | Post-Panamax | 70 | 321 | 322 | Inbound | 71 | 21.25 | 41008 | Nearshore | 32.0005 | -80.7902 | 2020-12-03 09:28:31
OOCL SINGAPORE | 477293200 | 14.7 | 14.54 | One-way Transit | 29.67 | 1 | 178 | 1200 | 157 | Post-Panamax | 70 | 322 | 323 | Inbound | 71 | 21.25 | 41008 | Nearshore | 32.004 | -80.7934 | 2020-12-03 09:29:38
OOCL SINGAPORE | 477293200 | 14.8 | 14.54 | One-way Transit | 29.67 | 1 | 178 | 1200 | 157 | Post-Panamax | 70 | 322 | 323 | Inbound | 71 | 21.25 | 41008 | Nearshore | 32.0075 | -80.7966 | 2020-12-03 09:30:43
OOCL SINGAPORE | 477293200 | 14.3 | 14.54 | One-way Transit | 26.17 | 0 | 157 | 1200 | 157 | Post-Panamax | 70 | 323 | 323 | Inbound | 71 | 21.25 | 41008 | Nearshore | 32.0109 | -80.7997 | 2020-12-03 09:31:50
OOCL SINGAPORE | 477293200 | 14.1 | 14.54 | One-way Transit | 26.17 | 0 | 157 | 1200 | 157 | Post-Panamax | 70 | 323 | 323 | Inbound | 71 | 21.25 | 41008 | Nearshore | 32.0148 | -80.8031 | 2020-12-03 09:33:00
OOCL SINGAPORE | 477293200 | 14.2 | 14.54 | One-way Transit | 26.17 | 0 | 157 | 1200 | 157 | Post-Panamax | 70 | 323 | 323 | Inbound | 71 | 21.25 | 41008 | Nearshore | 32.018 | -80.806 | 2020-12-03 09:34:00
OOCL SINGAPORE | 477293200 | 14.6 | 14.54 | One-way Transit | 29.67 | 1 | 178 | 1200 | 157 | Post-Panamax | 70 | 322 | 323 | Inbound | 71 | 21.25 | 41008 | Nearshore | 32.0213 | -80.8089 | 2020-12-03 09:35:01
OOCL SINGAPORE | 477293200 | 14.8 | 14.54 | One-way Transit | 26.17 | 0 | 157 | 1200 | 157 | Post-Panamax | 70 | 322 | 322 | Inbound | 71 | 21.25 | 41008 | Nearshore | 32.023 | -80.8104 | 2020-12-03 09:35:29
OOCL SINGAPORE | 477293200 | 14.9 | 14.54 | One-way Transit | 29.67 | 1 | 178 | 1200 | 157 | Post-Panamax | 70 | 320 | 321 | Inbound | 71 | 21.25 | 41008 | Nearshore | 32.0266 | -80.8138 | 2020-12-03 09:36:43
CAPE TAINARO | 249982000 | 15.5 | 10.29 | One-way Transit | 29.33 | 1 | 176 | 1082 | 157 | Post-Panamax | 70 | 298 | 299 | Inbound | 63 | 14.54 | 41008 | Offshore | 31.9742 | -80.7395 | 2020-12-03 12:54:37
CAPE TAINARO | 249982000 | 15.6 | 10.29 | One-way Transit | 29.33 | 1 | 176 | 1082 | 157 | Post-Panamax | 70 | 298 | 299 | Inbound | 63 | 14.54 | 41008 | Offshore | 31.9752 | -80.7417 | 2020-12-03 12:55:08
CAPE TAINARO | 249982000 | 15.8 | 10.29 | One-way Transit | 29.33 | 1 | 176 | 1082 | 157 | Post-Panamax | 70 | 298 | 299 | Inbound | 63 | 14.54 | 41008 | Offshore | 31.9776 | -80.7472 | 2020-12-03 12:56:18
CAPE TAINARO | 249982000 | 15.7 | 10.29 | One-way Transit | 29.33 | 1 | 176 | 1082 | 157 | Post-Panamax | 70 | 298 | 299 | Inbound | 63 | 14.54 | 41008 | Offshore | 31.9803 | -80.7531 | 2020-12-03 12:57:37
CAPE TAINARO | 249982000 | 15.6 | 10.29 | One-way Transit | 29.33 | 1 | 176 | 1082 | 157 | Post-Panamax | 70 | 298 | 299 | Inbound | 63 | 14.54 | 41008 | Offshore | 31.9827 | -80.7585 | 2020-12-03 12:58:47
CAPE TAINARO | 249982000 | 15.8 | 10.29 | One-way Transit | 29.33 | 1 | 176 | 1082 | 157 | Post-Panamax | 70 | 298 | 299 | Inbound | 63 | 14.54 | 41008 | Offshore | 31.984 | -80.7612 | 2020-12-03 12:59:24
CAPE TAINARO | 249982000 | 15.7 | 10.29 | One-way Transit | 29.33 | 1 | 176 | 1082 | 157 | Post-Panamax | 70 | 298 | 299 | Inbound | 63 | 14.54 | 41008 | Offshore | 31.9864 | -80.7666 | 2020-12-03 13:00:36
CAPE TAINARO | 249982000 | 15.5 | 10.29 | One-way Transit | 29.33 | 1 | 176 | 1082 | 157 | Post-Panamax | 70 | 298 | 299 | Inbound | 63 | 14.54 | 41008 | Offshore | 31.9884 | -80.7712 | 2020-12-03 13:01:35
CAPE TAINARO | 249982000 | 15.7 | 10.29 | One-way Transit | 29.33 | 1 | 176 | 1082 | 157 | Post-Panamax | 70 | 298 | 299 | Inbound | 63 | 14.54 | 41008 | Offshore | 31.9909 | -80.7766 | 2020-12-03 13:02:47
CAPE TAINARO | 249982000 | 15.7 | 10.29 | One-way Transit | 32.5 | 2 | 195 | 1082 | 157 | Post-Panamax | 70 | 321 | 323 | Inbound | 63 | 14.54 | 41008 | Nearshore | 31.9985 | -80.7881 | 2020-12-03 13:05:41
CAPE TAINARO | 249982000 | 15.4 | 10.29 | One-way Transit | 32.5 | 2 | 195 | 1082 | 157 | Post-Panamax | 70 | 320 | 322 | Inbound | 63 | 14.54 | 41008 | Nearshore | 32.0002 | -80.7897 | 2020-12-03 13:06:13
CAPE TAINARO | 249982000 | 14.7 | 10.29 | One-way Transit | 32.5 | 2 | 195 | 1082 | 157 | Post-Panamax | 70 | 322 | 324 | Inbound | 63 | 14.54 | 41008 | Nearshore | 32.0048 | -80.794 | 2020-12-03 13:07:37
CAPE TAINARO | 249982000 | 14.8 | 10.29 | One-way Transit | 29.33 | 1 | 176 | 1082 | 157 | Post-Panamax | 70 | 323 | 324 | Inbound | 63 | 14.54 | 41008 | Nearshore | 32.0093 | -80.7981 | 2020-12-03 13:08:59
CAPE TAINARO | 249982000 | 14.8 | 10.29 | One-way Transit | 29.33 | 1 | 176 | 1082 | 157 | Post-Panamax | 70 | 323 | 324 | Inbound | 63 | 14.54 | 41008 | Nearshore | 32.0111 | -80.7996 | 2020-12-03 13:09:31
CAPE TAINARO | 249982000 | 14.9 | 10.29 | One-way Transit | 26.17 | 0 | 157 | 1082 | 157 | Post-Panamax | 70 | 323 | 323 | Inbound | 63 | 14.54 | 41008 | Nearshore | 32.0154 | -80.8034 | 2020-12-03 13:10:49
CAPE TAINARO | 249982000 | 15 | 10.29 | One-way Transit | 26.17 | 0 | 157 | 1082 | 157 | Post-Panamax | 70 | 322 | 322 | Inbound | 63 | 14.54 | 41008 | Nearshore | 32.019 | -80.8067 | 2020-12-03 13:11:53
CAPE TAINARO | 249982000 | 15.3 | 10.29 | One-way Transit | 26.17 | 0 | 157 | 1082 | 157 | Post-Panamax | 70 | 322 | 322 | Inbound | 63 | 14.54 | 41008 | Nearshore | 32.0224 | -80.8098 | 2020-12-03 13:12:54
CAPE TAINARO | 249982000 | 15.4 | 10.29 | One-way Transit | 29.33 | 1 | 176 | 1082 | 157 | Post-Panamax | 70 | 321 | 322 | Inbound | 63 | 14.54 | 41008 | Nearshore | 32.0257 | -80.8129 | 2020-12-03 13:13:55
NYK METEOR | 354212000 | 15.5 | 10.74 | One-way Transit | 23.17 | 2 | 139 | 964 | 105 | Panamax | 70 | 141 | 143 | Outbound | 56 | 14.09 | 41008 | Nearshore | 32.0273 | -80.8143 | 2020-12-03 18:16:15
NYK METEOR | 354212000 | 15.4 | 10.74 | One-way Transit | 20.33 | 1 | 122 | 964 | 105 | Panamax | 70 | 145 | 144 | Outbound | 56 | 14.09 | 41008 | Nearshore | 32.0246 | -80.812 | 2020-12-03 18:17:03
NYK METEOR | 354212000 | 15.4 | 10.74 | One-way Transit | 25.83 | 3 | 155 | 964 | 105 | Panamax | 70 | 144 | 141 | Outbound | 56 | 14.09 | 41008 | Nearshore | 32.0189 | -80.8072 | 2020-12-03 18:18:41
NYK METEOR | 354212000 | 15.3 | 10.74 | One-way Transit | 23.17 | 2 | 139 | 964 | 105 | Panamax | 70 | 142 | 140 | Outbound | 56 | 14.09 | 41008 | Nearshore | 32.0159 | -80.8044 | 2020-12-03 18:19:32
NYK METEOR | 354212000 | 15.4 | 12.3 | One-way Transit | 23.17 | 2 | 139 | 964 | 105 | Panamax | 70 | 142 | 140 | Outbound | 46 | 15.21 | 41008 | Nearshore | 32.0128 | -80.8015 | 2020-12-03 18:20:27
NYK METEOR | 354212000 | 15.2 | 12.3 | One-way Transit | 17.5 | 0 | 105 | 964 | 105 | Panamax | 70 | 141 | 141 | Outbound | 46 | 15.21 | 41008 | Nearshore | 32.0078 | -80.7968 | 2020-12-03 18:21:56
NYK METEOR | 354212000 | 15.3 | 12.3 | One-way Transit | 23.17 | 2 | 139 | 964 | 105 | Panamax | 70 | 143 | 141 | Outbound | 46 | 15.21 | 41008 | Nearshore | 32.0058 | -80.795 | 2020-12-03 18:22:33
NYK METEOR | 354212000 | 15 | 12.3 | One-way Transit | 20.33 | 1 | 122 | 964 | 105 | Panamax | 70 | 142 | 141 | Outbound | 46 | 15.21 | 41008 | Nearshore | 32.0018 | -80.7913 | 2020-12-03 18:23:44
NYK METEOR | 354212000 | 14.2 | 12.3 | One-way Transit | 20.33 | 1 | 122 | 964 | 105 | Panamax | 70 | 116 | 115 | Outbound | 46 | 15.21 | 41008 | Offshore | 31.9914 | -80.7785 | 2020-12-03 18:27:28
NYK METEOR | 354212000 | 14.2 | 12.3 | One-way Transit | 20.33 | 1 | 122 | 964 | 105 | Panamax | 70 | 117 | 116 | Outbound | 46 | 15.21 | 41008 | Offshore | 31.9905 | -80.7764 | 2020-12-03 18:28:08
NYK METEOR | 354212000 | 14.3 | 12.3 | One-way Transit | 20.33 | 1 | 122 | 964 | 105 | Panamax | 70 | 116 | 117 | Outbound | 46 | 15.21 | 41008 | Offshore | 31.9868 | -80.7679 | 2020-12-03 18:29:56
NYK METEOR | 354212000 | 14.3 | 12.3 | One-way Transit | 23.17 | 2 | 139 | 964 | 105 | Panamax | 70 | 119 | 117 | Outbound | 46 | 15.21 | 41008 | Offshore | 31.9859 | -80.7658 | 2020-12-03 18:30:38
NYK METEOR | 354212000 | 14.2 | 12.3 | One-way Transit | 20.33 | 1 | 122 | 964 | 105 | Panamax | 6 | 118 | 117 | Outbound | 46 | 15.21 | 41008 | Offshore | 31.9834 | -80.7604 | 2020-12-03 18:31:44
NYK METEOR | 354212000 | 14.1 | 12.3 | One-way Transit | 23.17 | 2 | 139 | 964 | 105 | Panamax | 6 | 119 | 117 | Outbound | 46 | 15.21 | 41008 | Offshore | 31.9825 | -80.7584 | 2020-12-03 18:32:14
NYK METEOR | 354212000 | 13.1 | 12.3 | One-way Transit | 20.33 | 1 | 122 | 964 | 105 | Panamax | 6 | 118 | 117 | Outbound | 46 | 15.21 | 41008 | Offshore | 31.9802 | -80.7533 | 2020-12-03 18:33:31
NYK METEOR | 354212000 | 12.5 | 12.3 | One-way Transit | 23.17 | 2 | 139 | 964 | 105 | Panamax | 6 | 118 | 116 | Outbound | 46 | 15.21 | 41008 | Offshore | 31.9787 | -80.75 | 2020-12-03 18:34:33
NYK METEOR | 354212000 | 11.6 | 12.3 | One-way Transit | 20.33 | 1 | 122 | 964 | 105 | Panamax | 6 | 119 | 118 | Outbound | 46 | 15.21 | 41008 | Offshore | 31.9768 | -80.7459 | 2020-12-03 18:35:37
NYK METEOR | 354212000 | 11.1 | 12.3 | One-way Transit | 23.17 | 2 | 139 | 964 | 105 | Panamax | 6 | 119 | 117 | Outbound | 46 | 15.21 | 41008 | Offshore | 31.9757 | -80.7436 | 2020-12-03 18:36:19
NYK METEOR | 354212000 | 10.3 | 12.3 | One-way Transit | 23.17 | 2 | 139 | 964 | 105 | Panamax | 6 | 120 | 118 | Outbound | 46 | 15.21 | 41008 | Offshore | 31.9736 | -80.7391 | 2020-12-03 18:37:50
NYK METEOR | 354212000 | 10 | 12.3 | One-way Transit | 23.17 | 2 | 139 | 964 | 105 | Panamax | 6 | 120 | 118 | Outbound | 46 | 15.21 | 41008 | Offshore | 31.9729 | -80.7376 | 2020-12-03 18:38:33
EVER FOCUS | 374158000 | 13.6 | 15.66 | One-way Transit | 29.33 | 1 | 176 | 1096 | 157 | Post-Panamax | 74 | 137 | 136 | Outbound | 33 | 17.9 | 41008 | Nearshore | 32.0284 | -80.8158 | 2020-12-03 20:42:54
EVER FOCUS | 374158000 | 13.7 | 15.66 | One-way Transit | 29.33 | 1 | 176 | 1096 | 157 | Post-Panamax | 74 | 140 | 139 | Outbound | 33 | 17.9 | 41008 | Nearshore | 32.0263 | -80.8136 | 2020-12-03 20:43:36
EVER FOCUS | 374158000 | 13.8 | 15.66 | One-way Transit | 29.33 | 1 | 176 | 1096 | 157 | Post-Panamax | 74 | 141 | 140 | Outbound | 33 | 17.9 | 41008 | Nearshore | 32.0234 | -80.8108 | 2020-12-03 20:44:52
EVER FOCUS | 374158000 | 14 | 15.66 | One-way Transit | 29.33 | 1 | 176 | 1096 | 157 | Post-Panamax | 10 | 142 | 141 | Outbound | 33 | 17.9 | 41008 | Nearshore | 32.0194 | -80.8071 | 2020-12-03 20:45:59
EVER FOCUS | 374158000 | 14 | 15.66 | One-way Transit | 32.5 | 2 | 195 | 1096 | 157 | Post-Panamax | 74 | 143 | 141 | Outbound | 33 | 17.9 | 41008 | Nearshore | 32.0166 | -80.8047 | 2020-12-03 20:46:48
EVER FOCUS | 374158000 | 14.2 | 15.66 | One-way Transit | 35.67 | 3 | 214 | 1096 | 157 | Post-Panamax | 74 | 144 | 141 | Outbound | 33 | 17.9 | 41008 | Nearshore | 32.0141 | -80.8024 | 2020-12-03 20:47:35
EVER FOCUS | 374158000 | 14.1 | 15.66 | One-way Transit | 32.5 | 2 | 195 | 1096 | 157 | Post-Panamax | 74 | 143 | 141 | Outbound | 33 | 17.9 | 41008 | Nearshore | 32.01 | -80.7987 | 2020-12-03 20:48:54
EVER FOCUS | 374158000 | 14.1 | 15.66 | One-way Transit | 29.33 | 1 | 176 | 1096 | 157 | Post-Panamax | 74 | 142 | 141 | Outbound | 33 | 17.9 | 41008 | Nearshore | 32.0065 | -80.7956 | 2020-12-03 20:49:59
EVER FOCUS | 374158000 | 14.1 | 15.66 | One-way Transit | 32.5 | 2 | 195 | 1096 | 157 | Post-Panamax | 74 | 143 | 141 | Outbound | 33 | 17.9 | 41008 | Nearshore | 32.0049 | -80.7942 | 2020-12-03 20:50:31
EVER FOCUS | 374158000 | 13.8 | 15.66 | One-way Transit | 32.5 | 2 | 195 | 1096 | 157 | Post-Panamax | 10 | 142 | 140 | Outbound | 33 | 17.9 | 41008 | Nearshore | 32.001 | -80.7906 | 2020-12-03 20:51:48
EVER FOCUS | 374158000 | 13.4 | 15.66 | One-way Transit | 32.5 | 2 | 195 | 1096 | 157 | Post-Panamax | 10 | 119 | 117 | Outbound | 33 | 17.9 | 41008 | Offshore | 31.9912 | -80.7767 | 2020-12-03 20:55:49
EVER FOCUS | 374158000 | 13.5 | 15.66 | One-way Transit | 29.33 | 1 | 176 | 1096 | 157 | Post-Panamax | 10 | 118 | 117 | Outbound | 33 | 17.9 | 41008 | Offshore | 31.9903 | -80.7747 | 2020-12-03 20:56:21
EVER FOCUS | 374158000 | 14 | 15.66 | One-way Transit | 29.33 | 1 | 176 | 1096 | 157 | Post-Panamax | 10 | 118 | 117 | Outbound | 33 | 17.9 | 41008 | Offshore | 31.9878 | -80.7692 | 2020-12-03 20:57:48
EVER FOCUS | 374158000 | 14.2 | 15.66 | One-way Transit | 26.17 | 0 | 157 | 1096 | 157 | Post-Panamax | 10 | 119 | 119 | Outbound | 33 | 17.9 | 41008 | Offshore | 31.9855 | -80.7644 | 2020-12-03 20:59:00
EVER FOCUS | 374158000 | 14.4 | 15.66 | One-way Transit | 32.5 | 2 | 195 | 1096 | 157 | Post-Panamax | 10 | 121 | 119 | Outbound | 33 | 17.9 | 41008 | Offshore | 31.9844 | -80.7621 | 2020-12-03 20:59:34
EVER FOCUS | 374158000 | 14.6 | 15.66 | One-way Transit | 29.33 | 1 | 176 | 1096 | 157 | Post-Panamax | 10 | 118 | 117 | Outbound | 33 | 17.9 | 41008 | Offshore | 31.9817 | -80.7562 | 2020-12-03 21:00:52
EVER FOCUS | 374158000 | 14.7 | 15.66 | One-way Transit | 29.33 | 1 | 176 | 1096 | 157 | Post-Panamax | 10 | 118 | 117 | Outbound | 33 | 17.9 | 41008 | Offshore | 31.9795 | -80.7515 | 2020-12-03 21:01:59
EVER FOCUS | 374158000 | 14.8 | 15.66 | One-way Transit | 29.33 | 1 | 176 | 1096 | 157 | Post-Panamax | 10 | 118 | 117 | Outbound | 33 | 17.9 | 41008 | Offshore | 31.979 | -80.7505 | 2020-12-03 21:02:31
EVER FOCUS | 374158000 | 15 | 15.66 | One-way Transit | 29.33 | 1 | 176 | 1096 | 157 | Post-Panamax | 10 | 118 | 117 | Outbound | 33 | 17.9 | 41008 | Offshore | 31.9762 | -80.7442 | 2020-12-03 21:03:46
EVER FOCUS | 374158000 | 15 | 15.66 | One-way Transit | 29.33 | 1 | 176 | 1096 | 157 | Post-Panamax | 10 | 116 | 115 | Outbound | 33 | 17.9 | 41008 | Offshore | 31.9744 | -80.7403 | 2020-12-03 21:04:54
SESTAO KNUTSEN | 225372000 | 11.5 | 15.21 | One-way Transit | 26.17 | 1 | 157 | 932 | 141 | Panamax | 20 | 299 | 300 | Inbound | 32 | 17.45 | 41008 | Offshore | 31.9726 | -80.7367 | 2020-12-03 21:39:42
SESTAO KNUTSEN | 225372000 | 11.6 | 15.21 | One-way Transit | 26.17 | 1 | 157 | 932 | 141 | Panamax | 20 | 299 | 300 | Inbound | 32 | 17.45 | 41008 | Offshore | 31.9744 | -80.7406 | 2020-12-03 21:40:51
SESTAO KNUTSEN | 225372000 | 11.6 | 15.21 | One-way Transit | 26.17 | 1 | 157 | 932 | 141 | Panamax | 20 | 299 | 300 | Inbound | 32 | 17.45 | 41008 | Offshore | 31.9763 | -80.7446 | 2020-12-03 21:42:01
SESTAO KNUTSEN | 225372000 | 11.6 | 15.21 | One-way Transit | 26.17 | 1 | 157 | 932 | 141 | Panamax | 20 | 299 | 298 | Inbound | 32 | 17.45 | 41008 | Offshore | 31.9774 | -80.7468 | 2020-12-03 21:42:41
SESTAO KNUTSEN | 225372000 | 11.7 | 15.21 | One-way Transit | 26.17 | 1 | 157 | 932 | 141 | Panamax | 20 | 297 | 298 | Inbound | 32 | 17.45 | 41008 | Offshore | 31.9799 | -80.7524 | 2020-12-03 21:44:20
SESTAO KNUTSEN | 225372000 | 11.7 | 15.21 | One-way Transit | 23.5 | 0 | 141 | 932 | 141 | Panamax | 20 | 298 | 298 | Inbound | 32 | 17.45 | 41008 | Offshore | 31.9811 | -80.7553 | 2020-12-03 21:45:10
SESTAO KNUTSEN | 225372000 | 11.7 | 15.21 | One-way Transit | 26.17 | 1 | 157 | 932 | 141 | Panamax | 20 | 298 | 299 | Inbound | 32 | 17.45 | 41008 | Offshore | 31.9826 | -80.7587 | 2020-12-03 21:46:10
SESTAO KNUTSEN | 225372000 | 11.8 | 15.21 | One-way Transit | 26.17 | 1 | 157 | 932 | 141 | Panamax | 20 | 298 | 299 | Inbound | 32 | 17.45 | 41008 | Offshore | 31.9863 | -80.7667 | 2020-12-03 21:48:30
SESTAO KNUTSEN | 225372000 | 11.8 | 15.21 | One-way Transit | 23.5 | 0 | 141 | 932 | 141 | Panamax | 20 | 300 | 300 | Inbound | 32 | 17.45 | 41008 | Offshore | 31.9888 | -80.7719 | 2020-12-03 21:50:01
SESTAO KNUTSEN | 225372000 | 11.9 | 15.21 | One-way Transit | 26.17 | 1 | 157 | 932 | 141 | Panamax | 20 | 300 | 299 | Inbound | 32 | 17.45 | 41008 | Offshore | 31.9896 | -80.7735 | 2020-12-03 21:50:31
SESTAO KNUTSEN | 225372000 | 11.9 | 15.21 | One-way Transit | 23.5 | 0 | 141 | 932 | 141 | Panamax | 20 | 298 | 298 | Inbound | 32 | 17.45 | 41008 | Offshore | 31.9909 | -80.7763 | 2020-12-03 21:51:20
SESTAO KNUTSEN | 225372000 | 11.5 | 15.21 | One-way Transit | 28.83 | 2 | 173 | 932 | 141 | Panamax | 20 | 319 | 321 | Inbound | 32 | 17.45 | 41008 | Nearshore | 31.9989 | -80.7886 | 2020-12-03 21:55:27
SESTAO KNUTSEN | 225372000 | 11.3 | 15.21 | One-way Transit | 23.5 | 0 | 141 | 932 | 141 | Panamax | 20 | 322 | 322 | Inbound | 32 | 17.45 | 41008 | Nearshore | 32.0027 | -80.7922 | 2020-12-03 21:56:51
SESTAO KNUTSEN | 225372000 | 11.3 | 15.21 | One-way Transit | 26.17 | 1 | 157 | 932 | 141 | Panamax | 20 | 322 | 323 | Inbound | 32 | 17.45 | 41008 | Nearshore | 32.0043 | -80.7937 | 2020-12-03 21:57:30
SESTAO KNUTSEN | 225372000 | 11.4 | 15.21 | One-way Transit | 26.17 | 1 | 157 | 932 | 141 | Panamax | 20 | 323 | 322 | Inbound | 32 | 17.45 | 41008 | Nearshore | 32.0073 | -80.7963 | 2020-12-03 21:58:41
SESTAO KNUTSEN | 225372000 | 11.4 | 15.21 | One-way Transit | 23.5 | 0 | 141 | 932 | 141 | Panamax | 20 | 323 | 323 | Inbound | 32 | 17.45 | 41008 | Nearshore | 32.009 | -80.7979 | 2020-12-03 21:59:21
SESTAO KNUTSEN | 225372000 | 11.4 | 15.21 | One-way Transit | 23.5 | 0 | 141 | 932 | 141 | Panamax | 20 | 321 | 321 | Inbound | 32 | 17.45 | 41008 | Nearshore | 32.0132 | -80.8017 | 2020-12-03 22:00:59
SESTAO KNUTSEN | 225372000 | 11.4 | 15.21 | One-way Transit | 23.5 | 0 | 141 | 932 | 141 | Panamax | 20 | 321 | 321 | Inbound | 32 | 17.45 | 41008 | Nearshore | 32.0158 | -80.804 | 2020-12-03 22:01:59
SESTAO KNUTSEN | 225372000 | 11.4 | 15.21 | One-way Transit | 26.17 | 1 | 157 | 932 | 141 | Panamax | 20 | 322 | 321 | Inbound | 32 | 17.45 | 41008 | Nearshore | 32.017 | -80.8052 | 2020-12-03 22:02:31
SESTAO KNUTSEN | 225372000 | 11.5 | 15.21 | One-way Transit | 23.5 | 0 | 141 | 932 | 141 | Panamax | 20 | 322 | 322 | Inbound | 32 | 17.45 | 41008 | Nearshore | 32.0191 | -80.8072 | 2020-12-03 22:03:21
SESTAO KNUTSEN | 225372000 | 11.5 | 15.21 | One-way Transit | 28.83 | 2 | 173 | 932 | 141 | Panamax | 20 | 323 | 321 | Inbound | 32 | 17.45 | 41008 | Nearshore | 32.023 | -80.8106 | 2020-12-03 22:04:51
SESTAO KNUTSEN | 225372000 | 11.6 | 15.21 | One-way Transit | 23.5 | 0 | 141 | 932 | 141 | Panamax | 20 | 322 | 322 | Inbound | 32 | 17.45 | 41008 | Nearshore | 32.0242 | -80.8117 | 2020-12-03 22:05:29
SESTAO KNUTSEN | 225372000 | 11.6 | 15.21 | One-way Transit | 42.33 | 7 | 254 | 932 | 141 | Panamax | 20 | 321 | 314 | Inbound | 32 | 17.45 | 41008 | Nearshore | 32.0283 | -80.8154 | 2020-12-03 22:07:01
EVER FOCUS | 374158000 | 12.6 | 21.92 | One-way Transit | 26.17 | 0 | 157 | 1096 | 157 | Post-Panamax | 74 | 296 | 296 | Inbound | 291 | 29.75 | 41008 | Offshore | 31.9728 | -80.7363 | 2020-12-02 00:36:19
EVER FOCUS | 374158000 | 12.8 | 21.92 | One-way Transit | 32.5 | 2 | 195 | 1096 | 157 | Post-Panamax | 74 | 298 | 296 | Inbound | 291 | 29.75 | 41008 | Offshore | 31.9751 | -80.7418 | 2020-12-02 00:37:48
EVER FOCUS | 374158000 | 13.1 | 21.92 | One-way Transit | 32.5 | 2 | 195 | 1096 | 157 | Post-Panamax | 74 | 298 | 296 | Inbound | 291 | 29.75 | 41008 | Offshore | 31.977 | -80.7462 | 2020-12-02 00:38:59
EVER FOCUS | 374158000 | 13.2 | 21.92 | One-way Transit | 29.33 | 1 | 176 | 1096 | 157 | Post-Panamax | 74 | 298 | 297 | Inbound | 291 | 29.75 | 41008 | Offshore | 31.9779 | -80.7482 | 2020-12-02 00:39:29
EVER FOCUS | 374158000 | 13.4 | 21.92 | One-way Transit | 29.33 | 1 | 176 | 1096 | 157 | Post-Panamax | 74 | 297 | 298 | Inbound | 291 | 29.75 | 41008 | Offshore | 31.9798 | -80.7526 | 2020-12-02 00:40:39
EVER FOCUS | 374158000 | 13.5 | 21.92 | One-way Transit | 26.17 | 0 | 157 | 1096 | 157 | Post-Panamax | 74 | 298 | 298 | Inbound | 291 | 29.75 | 41008 | Offshore | 31.9819 | -80.7571 | 2020-12-02 00:41:45
EVER FOCUS | 374158000 | 13.7 | 21.92 | One-way Transit | 29.33 | 1 | 176 | 1096 | 157 | Post-Panamax | 74 | 299 | 298 | Inbound | 291 | 29.75 | 41008 | Offshore | 31.9841 | -80.7618 | 2020-12-02 00:42:51
EVER FOCUS | 374158000 | 13.7 | 21.92 | One-way Transit | 29.33 | 1 | 176 | 1096 | 157 | Post-Panamax | 74 | 299 | 298 | Inbound | 291 | 29.75 | 41008 | Offshore | 31.9852 | -80.7643 | 2020-12-02 00:43:30
EVER FOCUS | 374158000 | 13.9 | 21.92 | One-way Transit | 26.17 | 0 | 157 | 1096 | 157 | Post-Panamax | 74 | 298 | 298 | Inbound | 291 | 29.75 | 41008 | Offshore | 31.9874 | -80.769 | 2020-12-02 00:44:48
EVER FOCUS | 374158000 | 14.1 | 21.92 | One-way Transit | 29.33 | 1 | 176 | 1096 | 157 | Post-Panamax | 74 | 299 | 298 | Inbound | 291 | 29.75 | 41008 | Offshore | 31.9892 | -80.7729 | 2020-12-02 00:45:49
EVER FOCUS | 374158000 | 14.2 | 21.92 | One-way Transit | 29.33 | 1 | 176 | 1096 | 157 | Post-Panamax | 74 | 298 | 299 | Inbound | 291 | 29.75 | 41008 | Offshore | 31.9918 | -80.7785 | 2020-12-02 00:47:00
EVER FOCUS | 374158000 | 14.4 | 21.92 | One-way Transit | 26.17 | 0 | 157 | 1096 | 157 | Post-Panamax | 74 | 323 | 323 | Inbound | 291 | 29.75 | 41008 | Nearshore | 32.0017 | -80.7912 | 2020-12-02 00:50:44
EVER FOCUS | 374158000 | 14 | 21.92 | One-way Transit | 29.33 | 1 | 176 | 1096 | 157 | Post-Panamax | 74 | 321 | 320 | Inbound | 291 | 29.75 | 41008 | Nearshore | 32.0058 | -80.7951 | 2020-12-02 00:51:54
EVER FOCUS | 374158000 | 14.2 | 21.92 | One-way Transit | 29.33 | 1 | 176 | 1096 | 157 | Post-Panamax | 74 | 324 | 323 | Inbound | 291 | 29.75 | 41008 | Nearshore | 32.0086 | -80.7976 | 2020-12-02 00:52:56
EVER FOCUS | 374158000 | 14.3 | 21.92 | One-way Transit | 29.33 | 1 | 176 | 1096 | 157 | Post-Panamax | 74 | 323 | 324 | Inbound | 291 | 29.75 | 41008 | Nearshore | 32.0108 | -80.7995 | 2020-12-02 00:53:31
EVER FOCUS | 374158000 | 14.5 | 21.92 | One-way Transit | 32.5 | 2 | 195 | 1096 | 157 | Post-Panamax | 74 | 324 | 322 | Inbound | 291 | 29.75 | 41008 | Nearshore | 32.0136 | -80.8019 | 2020-12-02 00:54:32
EVER FOCUS | 374158000 | 14.4 | 21.92 | One-way Transit | 32.5 | 2 | 195 | 1096 | 157 | Post-Panamax | 74 | 323 | 321 | Inbound | 291 | 29.75 | 41008 | Nearshore | 32.0172 | -80.8051 | 2020-12-02 00:55:37
EVER FOCUS | 374158000 | 14.7 | 21.92 | One-way Transit | 29.33 | 1 | 176 | 1096 | 157 | Post-Panamax | 74 | 323 | 322 | Inbound | 291 | 29.75 | 41008 | Nearshore | 32.0208 | -80.8084 | 2020-12-02 00:56:50
EVER FOCUS | 374158000 | 14.9 | 21.92 | One-way Transit | 29.33 | 1 | 176 | 1096 | 157 | Post-Panamax | 74 | 321 | 320 | Inbound | 291 | 29.75 | 41008 | Nearshore | 32.0244 | -80.8117 | 2020-12-02 00:57:56
EVER FOCUS | 374158000 | 14.8 | 21.92 | One-way Transit | 26.17 | 0 | 157 | 1096 | 157 | Post-Panamax | 74 | 320 | 320 | Inbound | 291 | 29.75 | 41008 | Nearshore | 32.0263 | -80.8135 | 2020-12-02 00:58:36
MSC HANNAH | 351400000 | 14.6 | 23.49 | One-way Transit | 21.5 | 2 | 129 | 692 | 105 | Panamax | 70 | 299 | 297 | Inbound | 297 | 28.86 | 41008 | Offshore | 31.9733 | -80.7369 | 2020-12-02 02:20:54
MSC HANNAH | 351400000 | 14.7 | 23.49 | One-way Transit | 23.5 | 3 | 141 | 692 | 105 | Panamax | 70 | 299 | 296 | Inbound | 297 | 28.86 | 41008 | Offshore | 31.9744 | -80.7391 | 2020-12-02 02:21:24
MSC HANNAH | 351400000 | 14.7 | 23.49 | One-way Transit | 23.5 | 3 | 141 | 692 | 105 | Panamax | 70 | 298 | 295 | Inbound | 297 | 28.86 | 41008 | Offshore | 31.977 | -80.7447 | 2020-12-02 02:22:43
MSC HANNAH | 351400000 | 14.8 | 23.49 | One-way Transit | 23.5 | 3 | 141 | 692 | 105 | Panamax | 70 | 298 | 295 | Inbound | 297 | 28.86 | 41008 | Offshore | 31.9791 | -80.7493 | 2020-12-02 02:23:46
MSC HANNAH | 351400000 | 14.7 | 23.49 | One-way Transit | 23.5 | 3 | 141 | 692 | 105 | Panamax | 70 | 298 | 295 | Inbound | 297 | 28.86 | 41008 | Offshore | 31.9814 | -80.7545 | 2020-12-02 02:24:51
MSC HANNAH | 351400000 | 14.9 | 23.49 | One-way Transit | 23.5 | 3 | 141 | 692 | 105 | Panamax | 70 | 298 | 295 | Inbound | 297 | 28.86 | 41008 | Offshore | 31.9826 | -80.7571 | 2020-12-02 02:25:36
MSC HANNAH | 351400000 | 14.6 | 23.49 | One-way Transit | 21.5 | 2 | 129 | 692 | 105 | Panamax | 70 | 296 | 294 | Inbound | 297 | 28.86 | 41008 | Offshore | 31.9849 | -80.7623 | 2020-12-02 02:26:40
MSC HANNAH | 351400000 | 14.9 | 23.49 | One-way Transit | 23.5 | 3 | 141 | 692 | 105 | Panamax | 70 | 296 | 293 | Inbound | 297 | 28.86 | 41008 | Offshore | 31.9867 | -80.7666 | 2020-12-02 02:27:47
MSC HANNAH | 351400000 | 15 | 23.49 | One-way Transit | 21.5 | 2 | 129 | 692 | 105 | Panamax | 70 | 298 | 296 | Inbound | 297 | 28.86 | 41008 | Offshore | 31.9885 | -80.771 | 2020-12-02 02:28:47
MSC HANNAH | 351400000 | 15.1 | 23.49 | One-way Transit | 21.5 | 2 | 129 | 692 | 105 | Panamax | 70 | 298 | 296 | Inbound | 297 | 28.86 | 41008 | Offshore | 31.9907 | -80.7759 | 2020-12-02 02:29:53
MSC HANNAH | 351400000 | 14.9 | 23.49 | One-way Transit | 23.5 | 3 | 141 | 692 | 105 | Panamax | 6 | 321 | 318 | Inbound | 297 | 28.86 | 41008 | Nearshore | 32.001 | -80.7901 | 2020-12-02 02:33:41
MSC HANNAH | 351400000 | 14.6 | 23.49 | One-way Transit | 19.5 | 1 | 117 | 692 | 105 | Panamax | 6 | 321 | 320 | Inbound | 297 | 28.86 | 41008 | Nearshore | 32.0047 | -80.7936 | 2020-12-02 02:34:46
MSC HANNAH | 351400000 | 14.7 | 23.49 | One-way Transit | 23.5 | 3 | 141 | 692 | 105 | Panamax | 6 | 323 | 320 | Inbound | 297 | 28.86 | 41008 | Nearshore | 32.0065 | -80.7952 | 2020-12-02 02:35:23
MSC HANNAH | 351400000 | 14.6 | 23.49 | One-way Transit | 19.5 | 1 | 117 | 692 | 105 | Panamax | 70 | 322 | 321 | Inbound | 297 | 28.86 | 41008 | Nearshore | 32.0113 | -80.7995 | 2020-12-02 02:36:45
MSC HANNAH | 351400000 | 14.8 | 23.49 | One-way Transit | 21.5 | 2 | 129 | 692 | 105 | Panamax | 70 | 322 | 320 | Inbound | 297 | 28.86 | 41008 | Nearshore | 32.0144 | -80.8022 | 2020-12-02 02:37:47
MSC HANNAH | 351400000 | 15 | 23.49 | One-way Transit | 21.5 | 2 | 129 | 692 | 105 | Panamax | 70 | 322 | 320 | Inbound | 297 | 28.86 | 41008 | Nearshore | 32.0177 | -80.8053 | 2020-12-02 02:38:48
MSC HANNAH | 351400000 | 14.9 | 23.49 | One-way Transit | 21.5 | 2 | 129 | 692 | 105 | Panamax | 70 | 322 | 320 | Inbound | 297 | 28.86 | 41008 | Nearshore | 32.0213 | -80.8086 | 2020-12-02 02:39:52
MSC HANNAH | 351400000 | 15.1 | 23.49 | One-way Transit | 21.5 | 2 | 129 | 692 | 105 | Panamax | 70 | 322 | 320 | Inbound | 297 | 28.86 | 41008 | Nearshore | 32.0237 | -80.8108 | 2020-12-02 02:40:36
MSC HANNAH | 351400000 | 15.2 | 23.49 | One-way Transit | 23.5 | 3 | 141 | 692 | 105 | Panamax | 70 | 322 | 319 | Inbound | 297 | 28.86 | 41008 | Nearshore | 32.0274 | -80.8141 | 2020-12-02 02:41:41
ARCTIC VOYAGER | 309998000 | 10.6 | 16.33 | One-way Transit | 26.17 | 0 | 157 | 951 | 157 | Panamax | 82 | 137 | 137 | Outbound | 338 | 23.26 | 41008 | Nearshore | 32.026 | -80.8135 | 2020-12-02 12:47:47
ARCTIC VOYAGER | 309998000 | 10.7 | 16.33 | One-way Transit | 31.67 | 2 | 190 | 951 | 157 | Panamax | 82 | 138 | 140 | Outbound | 338 | 23.26 | 41008 | Nearshore | 32.0234 | -80.8108 | 2020-12-02 12:48:55
ARCTIC VOYAGER | 309998000 | 10.8 | 16.33 | One-way Transit | 26.17 | 0 | 157 | 951 | 157 | Panamax | 82 | 141 | 141 | Outbound | 338 | 23.26 | 41008 | Nearshore | 32.021 | -80.8085 | 2020-12-02 12:49:56
ARCTIC VOYAGER | 309998000 | 10.9 | 16.33 | One-way Transit | 29 | 1 | 174 | 951 | 157 | Panamax | 82 | 140 | 141 | Outbound | 338 | 23.26 | 41008 | Nearshore | 32.0198 | -80.8075 | 2020-12-02 12:50:24
ARCTIC VOYAGER | 309998000 | 10.9 | 16.33 | One-way Transit | 26.17 | 0 | 157 | 951 | 157 | Panamax | 82 | 142 | 142 | Outbound | 338 | 23.26 | 41008 | Nearshore | 32.0162 | -80.8041 | 2020-12-02 12:51:54
ARCTIC VOYAGER | 309998000 | 11 | 16.33 | One-way Transit | 26.17 | 0 | 157 | 951 | 157 | Panamax | 82 | 142 | 142 | Outbound | 338 | 23.26 | 41008 | Nearshore | 32.0137 | -80.8019 | 2020-12-02 12:52:55
ARCTIC VOYAGER | 309998000 | 11.1 | 16.33 | One-way Transit | 26.17 | 0 | 157 | 951 | 157 | Panamax | 82 | 144 | 144 | Outbound | 338 | 23.26 | 41008 | Nearshore | 32.0121 | -80.8005 | 2020-12-02 12:53:35
ARCTIC VOYAGER | 309998000 | 11.1 | 16.33 | One-way Transit | 31.67 | 2 | 190 | 951 | 157 | Panamax | 82 | 145 | 143 | Outbound | 338 | 23.26 | 41008 | Nearshore | 32.0087 | -80.7976 | 2020-12-02 12:54:55
ARCTIC VOYAGER | 309998000 | 11.1 | 16.33 | One-way Transit | 26.17 | 0 | 157 | 951 | 157 | Panamax | 82 | 142 | 142 | Outbound | 338 | 23.26 | 41008 | Nearshore | 32.007 | -80.7963 | 2020-12-02 12:55:32
ARCTIC VOYAGER | 309998000 | 11.2 | 16.33 | One-way Transit | 26.17 | 0 | 157 | 951 | 157 | Panamax | 82 | 142 | 142 | Outbound | 338 | 23.26 | 41008 | Nearshore | 32.004 | -80.7937 | 2020-12-02 12:56:43
ARCTIC VOYAGER | 309998000 | 11.2 | 16.33 | One-way Transit | 31.67 | 2 | 190 | 951 | 157 | Panamax | 82 | 143 | 141 | Outbound | 338 | 23.26 | 41008 | Nearshore | 32.0012 | -80.7911 | 2020-12-02 12:57:54
ARCTIC VOYAGER | 309998000 | 11.2 | 16.33 | One-way Transit | 31.67 | 2 | 190 | 951 | 157 | Panamax | 82 | 138 | 136 | Outbound | 338 | 23.26 | 41008 | Nearshore | 31.9987 | -80.7888 | 2020-12-02 12:58:54
ARCTIC VOYAGER | 309998000 | 11.4 | 16.33 | One-way Transit | 29 | 1 | 174 | 951 | 157 | Panamax | 82 | 117 | 116 | Outbound | 338 | 23.26 | 41008 | Offshore | 31.991 | -80.7771 | 2020-12-02 13:02:53
ARCTIC VOYAGER | 309998000 | 11.4 | 16.33 | One-way Transit | 29 | 1 | 174 | 951 | 157 | Panamax | 82 | 117 | 116 | Outbound | 338 | 23.26 | 41008 | Offshore | 31.9902 | -80.7753 | 2020-12-02 13:03:25
ARCTIC VOYAGER | 309998000 | 11.6 | 16.33 | One-way Transit | 29 | 1 | 174 | 951 | 157 | Panamax | 82 | 117 | 116 | Outbound | 338 | 23.26 | 41008 | Offshore | 31.9882 | -80.7708 | 2020-12-02 13:04:45
ARCTIC VOYAGER | 309998000 | 11.8 | 16.33 | One-way Transit | 29 | 1 | 174 | 951 | 157 | Panamax | 82 | 117 | 116 | Outbound | 338 | 23.26 | 41008 | Offshore | 31.9867 | -80.7674 | 2020-12-02 13:05:46
ARCTIC VOYAGER | 309998000 | 12 | 16.33 | One-way Transit | 26.17 | 0 | 157 | 951 | 157 | Panamax | 82 | 117 | 117 | Outbound | 338 | 23.26 | 41008 | Offshore | 31.9849 | -80.7634 | 2020-12-02 13:06:54
ARCTIC VOYAGER | 309998000 | 11.9 | 16.33 | One-way Transit | 26.17 | 0 | 157 | 951 | 157 | Panamax | 82 | 117 | 117 | Outbound | 338 | 23.26 | 41008 | Offshore | 31.9842 | -80.7616 | 2020-12-02 13:07:25
ARCTIC VOYAGER | 309998000 | 12.2 | 16.33 | One-way Transit | 26.17 | 0 | 157 | 951 | 157 | Panamax | 82 | 117 | 117 | Outbound | 338 | 23.26 | 41008 | Offshore | 31.9821 | -80.757 | 2020-12-02 13:08:44
ARCTIC VOYAGER | 309998000 | 12.3 | 16.33 | One-way Transit | 26.17 | 0 | 157 | 951 | 157 | Panamax | 82 | 117 | 117 | Outbound | 338 | 23.26 | 41008 | Offshore | 31.981 | -80.7546 | 2020-12-02 13:09:25
ARCTIC VOYAGER | 309998000 | 12 | 16.33 | One-way Transit | 26.17 | 0 | 157 | 951 | 157 | Panamax | 82 | 117 | 117 | Outbound | 338 | 23.26 | 41008 | Offshore | 31.9789 | -80.7499 | 2020-12-02 13:10:44
ARCTIC VOYAGER | 309998000 | 11.9 | 16.33 | One-way Transit | 26.17 | 0 | 157 | 951 | 157 | Panamax | 82 | 117 | 117 | Outbound | 338 | 23.26 | 41008 | Offshore | 31.9779 | -80.7476 | 2020-12-02 13:11:22
ARCTIC VOYAGER | 309998000 | 11.5 | 16.33 | One-way Transit | 26.17 | 0 | 157 | 951 | 157 | Panamax | 82 | 117 | 117 | Outbound | 338 | 23.26 | 41008 | Offshore | 31.9755 | -80.7425 | 2020-12-02 13:12:55
ARCTIC VOYAGER | 309998000 | 11.6 | 16.33 | One-way Transit | 29 | 1 | 174 | 951 | 157 | Panamax | 82 | 120 | 119 | Outbound | 338 | 23.26 | 41008 | Offshore | 31.9748 | -80.7408 | 2020-12-02 13:13:23
ARCTIC VOYAGER | 309998000 | 11.4 | 16.33 | One-way Transit | 29 | 1 | 174 | 951 | 157 | Panamax | 82 | 120 | 119 | Outbound | 338 | 23.26 | 41008 | Offshore | 31.9726 | -80.7364 | 2020-12-02 13:14:44
COSCO VIETNAM | 477266900 | 15 | 14.76 | One-way Transit | 36.17 | 4 | 217 | 1096 | 141 | Post-Panamax | 70 | 139 | 143 | Outbound | 354 | 21.92 | 41008 | Nearshore | 32.0281 | -80.8146 | 2020-12-02 15:54:31
COSCO VIETNAM | 477266900 | 15 | 14.76 | One-way Transit | 26.67 | 1 | 160 | 1096 | 141 | Post-Panamax | 70 | 147 | 146 | Outbound | 354 | 21.92 | 41008 | Nearshore | 32.0246 | -80.8117 | 2020-12-02 15:55:36
COSCO VIETNAM | 477266900 | 15.1 | 14.76 | One-way Transit | 26.67 | 1 | 160 | 1096 | 141 | Post-Panamax | 70 | 143 | 142 | Outbound | 354 | 21.92 | 41008 | Nearshore | 32.0206 | -80.8083 | 2020-12-02 15:56:48
COSCO VIETNAM | 477266900 | 15.1 | 14.76 | One-way Transit | 26.67 | 1 | 160 | 1096 | 141 | Post-Panamax | 70 | 141 | 140 | Outbound | 354 | 21.92 | 41008 | Nearshore | 32.0166 | -80.8048 | 2020-12-02 15:57:54
COSCO VIETNAM | 477266900 | 15.3 | 14.76 | One-way Transit | 26.67 | 1 | 160 | 1096 | 141 | Post-Panamax | 70 | 141 | 140 | Outbound | 354 | 21.92 | 41008 | Nearshore | 32.0138 | -80.8021 | 2020-12-02 15:58:54
COSCO VIETNAM | 477266900 | 15.1 | 14.76 | One-way Transit | 26.67 | 1 | 160 | 1096 | 141 | Post-Panamax | 70 | 141 | 140 | Outbound | 354 | 21.92 | 41008 | Nearshore | 32.0105 | -80.799 | 2020-12-02 16:00:01
COSCO VIETNAM | 477266900 | 15.1 | 14.76 | One-way Transit | 23.5 | 0 | 141 | 1096 | 141 | Post-Panamax | 70 | 142 | 142 | Outbound | 354 | 21.92 | 41008 | Nearshore | 32.0065 | -80.7952 | 2020-12-02 16:01:01
COSCO VIETNAM | 477266900 | 15.1 | 14.76 | One-way Transit | 26.67 | 1 | 160 | 1096 | 141 | Post-Panamax | 70 | 143 | 142 | Outbound | 354 | 21.92 | 41008 | Nearshore | 32.0049 | -80.7938 | 2020-12-02 16:01:36
COSCO VIETNAM | 477266900 | 15 | 14.76 | One-way Transit | 26.67 | 1 | 160 | 1096 | 141 | Post-Panamax | 70 | 140 | 141 | Outbound | 354 | 21.92 | 41008 | Nearshore | 32.0015 | -80.7907 | 2020-12-02 16:02:36
COSCO VIETNAM | 477266900 | 15.2 | 14.76 | One-way Transit | 26.67 | 1 | 160 | 1096 | 141 | Post-Panamax | 70 | 119 | 118 | Outbound | 354 | 21.92 | 41008 | Offshore | 31.9903 | -80.7753 | 2020-12-02 16:06:47
COSCO VIETNAM | 477266900 | 15.2 | 14.76 | One-way Transit | 26.67 | 1 | 160 | 1096 | 141 | Post-Panamax | 70 | 117 | 116 | Outbound | 354 | 21.92 | 41008 | Offshore | 31.9882 | -80.7709 | 2020-12-02 16:07:48
COSCO VIETNAM | 477266900 | 15.3 | 14.76 | One-way Transit | 26.67 | 1 | 160 | 1096 | 141 | Post-Panamax | 70 | 117 | 118 | Outbound | 354 | 21.92 | 41008 | Offshore | 31.986 | -80.7656 | 2020-12-02 16:08:55
COSCO VIETNAM | 477266900 | 15.5 | 14.76 | One-way Transit | 26.67 | 1 | 160 | 1096 | 141 | Post-Panamax | 70 | 119 | 118 | Outbound | 354 | 21.92 | 41008 | Offshore | 31.9839 | -80.7611 | 2020-12-02 16:09:59
COSCO VIETNAM | 477266900 | 15.2 | 14.76 | One-way Transit | 26.67 | 1 | 160 | 1096 | 141 | Post-Panamax | 70 | 119 | 118 | Outbound | 354 | 21.92 | 41008 | Offshore | 31.9828 | -80.7589 | 2020-12-02 16:10:30
COSCO VIETNAM | 477266900 | 14.8 | 14.76 | One-way Transit | 26.67 | 1 | 160 | 1096 | 141 | Post-Panamax | 70 | 119 | 118 | Outbound | 354 | 21.92 | 41008 | Offshore | 31.9807 | -80.7541 | 2020-12-02 16:11:36
COSCO VIETNAM | 477266900 | 14.4 | 14.76 | One-way Transit | 26.67 | 1 | 160 | 1096 | 141 | Post-Panamax | 70 | 119 | 118 | Outbound | 354 | 21.92 | 41008 | Offshore | 31.9785 | -80.7496 | 2020-12-02 16:12:41
COSCO VIETNAM | 477266900 | 14 | 14.76 | One-way Transit | 26.67 | 1 | 160 | 1096 | 141 | Post-Panamax | 70 | 119 | 118 | Outbound | 354 | 21.92 | 41008 | Offshore | 31.9767 | -80.7456 | 2020-12-02 16:13:41
COSCO VIETNAM | 477266900 | 13.6 | 14.76 | One-way Transit | 26.67 | 1 | 160 | 1096 | 141 | Post-Panamax | 70 | 117 | 116 | Outbound | 354 | 21.92 | 41008 | Offshore | 31.9749 | -80.7416 | 2020-12-02 16:14:42
COSCO VIETNAM | 477266900 | 12.5 | 14.76 | One-way Transit | 23.5 | 0 | 141 | 1096 | 141 | Post-Panamax | 70 | 116 | 116 | Outbound | 354 | 21.92 | 41008 | Offshore | 31.9729 | -80.737 | 2020-12-02 16:15:49
NYK METEOR | 354212000 | 11.8 | 12.97 | One-way Transit | 20.33 | 1 | 122 | 964 | 105 | Panamax | 70 | 300 | 301 | Inbound | 346 | 19.24 | 41008 | Offshore | 31.9736 | -80.7383 | 2020-12-02 16:41:38
NYK METEOR | 354212000 | 12.1 | 12.97 | One-way Transit | 20.33 | 1 | 122 | 964 | 105 | Panamax | 70 | 300 | 299 | Inbound | 346 | 19.24 | 41008 | Offshore | 31.9756 | -80.7422 | 2020-12-02 16:42:46
NYK METEOR | 354212000 | 12.2 | 12.97 | One-way Transit | 17.5 | 0 | 105 | 964 | 105 | Panamax | 70 | 298 | 298 | Inbound | 346 | 19.24 | 41008 | Offshore | 31.9776 | -80.7465 | 2020-12-02 16:43:57
NYK METEOR | 354212000 | 12.4 | 12.97 | One-way Transit | 17.5 | 0 | 105 | 964 | 105 | Panamax | 70 | 296 | 296 | Inbound | 346 | 19.24 | 41008 | Offshore | 31.9791 | -80.75 | 2020-12-02 16:44:57
NYK METEOR | 354212000 | 12.5 | 12.97 | One-way Transit | 25.83 | 3 | 155 | 964 | 105 | Panamax | 70 | 294 | 297 | Inbound | 346 | 19.24 | 41008 | Offshore | 31.9801 | -80.7525 | 2020-12-02 16:45:32
NYK METEOR | 354212000 | 12.8 | 12.97 | One-way Transit | 17.5 | 0 | 105 | 964 | 105 | Panamax | 70 | 298 | 298 | Inbound | 346 | 19.24 | 41008 | Offshore | 31.982 | -80.7568 | 2020-12-02 16:46:47
NYK METEOR | 354212000 | 13 | 12.97 | One-way Transit | 20.33 | 1 | 122 | 964 | 105 | Panamax | 70 | 298 | 299 | Inbound | 346 | 19.24 | 41008 | Offshore | 31.9837 | -80.7605 | 2020-12-02 16:47:48
NYK METEOR | 354212000 | 13 | 12.97 | One-way Transit | 17.5 | 0 | 105 | 964 | 105 | Panamax | 70 | 298 | 298 | Inbound | 346 | 19.24 | 41008 | Offshore | 31.9852 | -80.7637 | 2020-12-02 16:48:37
NYK METEOR | 354212000 | 13.2 | 12.97 | One-way Transit | 17.5 | 0 | 105 | 964 | 105 | Panamax | 70 | 298 | 298 | Inbound | 346 | 19.24 | 41008 | Offshore | 31.9866 | -80.7669 | 2020-12-02 16:49:27
NYK METEOR | 354212000 | 13.4 | 12.97 | One-way Transit | 104.33 | 34 | 626 | 964 | 105 | Panamax | 70 | 332 | 298 | Inbound | 346 | 19.24 | 41008 | Offshore | 31.9893 | -80.7728 | 2020-12-02 16:50:59
NYK METEOR | 354212000 | 13.6 | 12.97 | One-way Transit | 102.17 | 33 | 613 | 964 | 105 | Panamax | 70 | 332 | 299 | Inbound | 346 | 19.24 | 41008 | Offshore | 31.9904 | -80.7753 | 2020-12-02 16:51:36
NYK METEOR | 354212000 | 13.8 | 12.97 | One-way Transit | 53.17 | 13 | 319 | 964 | 105 | Panamax | 70 | 332 | 319 | Inbound | 346 | 19.24 | 41008 | Nearshore | 32.0005 | -80.7896 | 2020-12-02 16:55:48
NYK METEOR | 354212000 | 13.6 | 12.97 | One-way Transit | 20.33 | 1 | 122 | 964 | 105 | Panamax | 70 | 322 | 321 | Inbound | 346 | 19.24 | 41008 | Nearshore | 32.0039 | -80.793 | 2020-12-02 16:56:53
NYK METEOR | 354212000 | 13.8 | 12.97 | One-way Transit | 42.5 | 9 | 255 | 964 | 105 | Panamax | 70 | 331 | 322 | Inbound | 346 | 19.24 | 41008 | Nearshore | 32.0054 | -80.7944 | 2020-12-02 16:57:27
NYK METEOR | 354212000 | 13.8 | 12.97 | One-way Transit | 45.17 | 10 | 271 | 964 | 105 | Panamax | 70 | 332 | 322 | Inbound | 346 | 19.24 | 41008 | Nearshore | 32.0094 | -80.7982 | 2020-12-02 16:58:41
NYK METEOR | 354212000 | 14.1 | 12.97 | One-way Transit | 45.17 | 10 | 271 | 964 | 105 | Panamax | 70 | 332 | 322 | Inbound | 346 | 19.24 | 41008 | Nearshore | 32.0125 | -80.8011 | 2020-12-02 16:59:47
NYK METEOR | 354212000 | 14.2 | 12.97 | One-way Transit | 20.33 | 1 | 122 | 964 | 105 | Panamax | 70 | 323 | 324 | Inbound | 346 | 19.24 | 41008 | Nearshore | 32.016 | -80.8042 | 2020-12-02 17:00:48
NYK METEOR | 354212000 | 14.3 | 12.97 | One-way Transit | 23.17 | 2 | 139 | 964 | 105 | Panamax | 70 | 325 | 323 | Inbound | 346 | 19.24 | 41008 | Nearshore | 32.0193 | -80.807 | 2020-12-02 17:01:53
NYK METEOR | 354212000 | 14.7 | 12.97 | One-way Transit | 20.33 | 1 | 122 | 964 | 105 | Panamax | 70 | 323 | 322 | Inbound | 346 | 19.24 | 41008 | Nearshore | 32.0224 | -80.8099 | 2020-12-02 17:02:53
NYK METEOR | 354212000 | 14.8 | 12.97 | One-way Transit | 20.33 | 1 | 122 | 964 | 105 | Panamax | 70 | 323 | 322 | Inbound | 346 | 19.24 | 41008 | Nearshore | 32.0258 | -80.8129 | 2020-12-02 17:03:54
BILBAO BRIDGE | 477866300 | 16.3 | 11.18 | One-way Transit | 26.83 | 3 | 161 | 879 | 115 | Panamax | 74 | 136 | 139 | Outbound | 343 | 17.22 | 41008 | Nearshore | 32.0273 | -80.8151 | 2020-12-02 18:59:33
BILBAO BRIDGE | 477866300 | 16.2 | 11.18 | One-way Transit | 21.67 | 1 | 130 | 879 | 115 | Panamax | 74 | 140 | 141 | Outbound | 343 | 17.22 | 41008 | Nearshore | 32.0255 | -80.8132 | 2020-12-02 19:00:16
BILBAO BRIDGE | 477866300 | 15.7 | 11.18 | One-way Transit | 26.83 | 3 | 161 | 879 | 115 | Panamax | 74 | 143 | 140 | Outbound | 343 | 17.22 | 41008 | Nearshore | 32.0192 | -80.8076 | 2020-12-02 19:01:50
BILBAO BRIDGE | 477866300 | 15.3 | 11.18 | One-way Transit | 24.33 | 2 | 146 | 879 | 115 | Panamax | 10 | 142 | 140 | Outbound | 343 | 17.22 | 41008 | Nearshore | 32.0169 | -80.8054 | 2020-12-02 19:02:33
BILBAO BRIDGE | 477866300 | 14.9 | 11.18 | One-way Transit | 24.33 | 2 | 146 | 879 | 115 | Panamax | 10 | 142 | 140 | Outbound | 343 | 17.22 | 41008 | Nearshore | 32.0144 | -80.8031 | 2020-12-02 19:03:20
BILBAO BRIDGE | 477866300 | 13.6 | 11.18 | One-way Transit | 21.67 | 1 | 130 | 879 | 115 | Panamax | 10 | 142 | 141 | Outbound | 343 | 17.22 | 41008 | Nearshore | 32.0096 | -80.7988 | 2020-12-02 19:04:51
BILBAO BRIDGE | 477866300 | 12.7 | 11.18 | One-way Transit | 24.33 | 2 | 146 | 879 | 115 | Panamax | 10 | 143 | 141 | Outbound | 343 | 17.22 | 41008 | Nearshore | 32.0071 | -80.7965 | 2020-12-02 19:05:43
BILBAO BRIDGE | 477866300 | 12.3 | 11.18 | One-way Transit | 24.33 | 2 | 146 | 879 | 115 | Panamax | 10 | 143 | 141 | Outbound | 343 | 17.22 | 41008 | Nearshore | 32.0063 | -80.7958 | 2020-12-02 19:06:15
BILBAO BRIDGE | 477866300 | 11.1 | 11.18 | One-way Transit | 21.67 | 1 | 130 | 879 | 115 | Panamax | 10 | 142 | 141 | Outbound | 343 | 17.22 | 41008 | Nearshore | 32.0025 | -80.7924 | 2020-12-02 19:07:34
BILBAO BRIDGE | 477866300 | 11.1 | 11.18 | One-way Transit | 29.33 | 4 | 176 | 879 | 115 | Panamax | 10 | 142 | 138 | Outbound | 343 | 17.22 | 41008 | Nearshore | 31.9996 | -80.7899 | 2020-12-02 19:08:43
BILBAO BRIDGE | 477866300 | 11.6 | 11.18 | One-way Transit | 24.33 | 2 | 146 | 879 | 115 | Panamax | 10 | 120 | 118 | Outbound | 343 | 17.22 | 41008 | Offshore | 31.9912 | -80.7771 | 2020-12-02 19:12:59
BILBAO BRIDGE | 477866300 | 11.3 | 11.18 | One-way Transit | 26.83 | 3 | 161 | 879 | 115 | Panamax | 10 | 120 | 117 | Outbound | 343 | 17.22 | 41008 | Offshore | 31.9901 | -80.775 | 2020-12-02 19:13:31
BILBAO BRIDGE | 477866300 | 11.1 | 11.18 | One-way Transit | 24.33 | 2 | 146 | 879 | 115 | Panamax | 74 | 118 | 116 | Outbound | 343 | 17.22 | 41008 | Offshore | 31.9887 | -80.7718 | 2020-12-02 19:14:37
BILBAO BRIDGE | 477866300 | 11 | 11.18 | One-way Transit | 24.33 | 2 | 146 | 879 | 115 | Panamax | 74 | 118 | 116 | Outbound | 343 | 17.22 | 41008 | Offshore | 31.987 | -80.7681 | 2020-12-02 19:15:47
BILBAO BRIDGE | 477866300 | 10.8 | 11.18 | One-way Transit | 24.33 | 2 | 146 | 879 | 115 | Panamax | 74 | 118 | 116 | Outbound | 343 | 17.22 | 41008 | Offshore | 31.9855 | -80.7646 | 2020-12-02 19:16:54
BILBAO BRIDGE | 477866300 | 10.7 | 11.18 | One-way Transit | 24.33 | 2 | 146 | 879 | 115 | Panamax | 74 | 118 | 116 | Outbound | 343 | 17.22 | 41008 | Offshore | 31.9846 | -80.7626 | 2020-12-02 19:17:31
BILBAO BRIDGE | 477866300 | 10.7 | 11.18 | One-way Transit | 21.67 | 1 | 130 | 879 | 115 | Panamax | 74 | 118 | 117 | Outbound | 343 | 17.22 | 41008 | Offshore | 31.9831 | -80.7592 | 2020-12-02 19:18:38
BILBAO BRIDGE | 477866300 | 9.8 | 11.18 | One-way Transit | 26.83 | 3 | 161 | 879 | 115 | Panamax | 74 | 120 | 117 | Outbound | 343 | 17.22 | 41008 | Offshore | 31.9814 | -80.7559 | 2020-12-02 19:19:47
BILBAO BRIDGE | 477866300 | 8.9 | 7.61 | One-way Transit | 26.83 | 3 | 161 | 879 | 115 | Panamax | 74 | 120 | 117 | Outbound | 330 | 14.54 | 41008 | Offshore | 31.9799 | -80.7529 | 2020-12-02 19:20:58
BILBAO BRIDGE | 477866300 | 8.6 | 7.61 | One-way Transit | 31.83 | 5 | 191 | 879 | 115 | Panamax | 74 | 120 | 115 | Outbound | 330 | 14.54 | 41008 | Offshore | 31.9791 | -80.7513 | 2020-12-02 19:21:39
BILBAO BRIDGE | 477866300 | 8.1 | 7.61 | One-way Transit | 29.33 | 4 | 176 | 879 | 115 | Panamax | 74 | 118 | 114 | Outbound | 330 | 14.54 | 41008 | Offshore | 31.9784 | -80.7498 | 2020-12-02 19:22:26
BILBAO BRIDGE | 477866300 | 8.9 | 7.61 | One-way Transit | 26.83 | 3 | 161 | 879 | 115 | Panamax | 74 | 117 | 114 | Outbound | 330 | 14.54 | 41008 | Offshore | 31.9766 | -80.7455 | 2020-12-02 19:23:58
BILBAO BRIDGE | 477866300 | 9.2 | 7.61 | One-way Transit | 21.67 | 1 | 130 | 879 | 115 | Panamax | 74 | 116 | 115 | Outbound | 330 | 14.54 | 41008 | Offshore | 31.9755 | -80.743 | 2020-12-02 19:25:00
BILBAO BRIDGE | 477866300 | 9.4 | 7.61 | One-way Transit | 21.67 | 1 | 130 | 879 | 115 | Panamax | 74 | 117 | 116 | Outbound | 330 | 14.54 | 41008 | Offshore | 31.9748 | -80.7413 | 2020-12-02 19:25:37
BILBAO BRIDGE | 477866300 | 9.5 | 7.61 | One-way Transit | 26.83 | 3 | 161 | 879 | 115 | Panamax | 74 | 118 | 115 | Outbound | 330 | 14.54 | 41008 | Offshore | 31.9733 | -80.7381 | 2020-12-02 19:26:41
BILBAO BRIDGE | 477866300 | 9.5 | 7.61 | One-way Transit | 31.83 | 5 | 191 | 879 | 115 | Panamax | 74 | 118 | 113 | Outbound | 330 | 14.54 | 41008 | Offshore | 31.9729 | -80.737 | 2020-12-02 19:27:14
CONTI ANNAPURNA | 636092883 | 14.3 | 8.28 | One-way Transit | 38.83 | 5 | 233 | 1096 | 138 | Post-Panamax | 15 | 133 | 138 | Outbound | 337 | 11.63 | 41008 | Nearshore | 32.026 | -80.8128 | 2020-12-02 20:55:57
CONTI ANNAPURNA | 636092883 | 14.3 | 8.28 | One-way Transit | 35.67 | 4 | 214 | 1096 | 138 | Post-Panamax | 15 | 137 | 141 | Outbound | 337 | 11.63 | 41008 | Nearshore | 32.0247 | -80.8117 | 2020-12-02 20:56:32
CONTI ANNAPURNA | 636092883 | 14.3 | 8.28 | One-way Transit | 23 | 0 | 138 | 1096 | 138 | Post-Panamax | 15 | 143 | 143 | Outbound | 337 | 11.63 | 41008 | Nearshore | 32.0225 | -80.8098 | 2020-12-02 20:57:21
CONTI ANNAPURNA | 636092883 | 14.5 | 8.28 | One-way Transit | 26.17 | 1 | 157 | 1096 | 138 | Post-Panamax | 15 | 144 | 143 | Outbound | 337 | 11.63 | 41008 | Nearshore | 32.0166 | -80.8048 | 2020-12-02 20:58:51
CONTI ANNAPURNA | 636092883 | 14.6 | 8.28 | One-way Transit | 35.67 | 4 | 214 | 1096 | 138 | Post-Panamax | 15 | 145 | 141 | Outbound | 337 | 11.63 | 41008 | Nearshore | 32.0145 | -80.803 | 2020-12-02 20:59:27
CONTI ANNAPURNA | 636092883 | 14.4 | 8.28 | One-way Transit | 32.5 | 3 | 195 | 1096 | 138 | Post-Panamax | 15 | 143 | 140 | Outbound | 337 | 11.63 | 41008 | Nearshore | 32.0114 | -80.8002 | 2020-12-02 21:00:39
CONTI ANNAPURNA | 636092883 | 14.3 | 8.28 | One-way Transit | 26.17 | 1 | 157 | 1096 | 138 | Post-Panamax | 15 | 141 | 140 | Outbound | 337 | 11.63 | 41008 | Nearshore | 32.0086 | -80.7975 | 2020-12-02 21:01:25
CONTI ANNAPURNA | 636092883 | 14.1 | 8.28 | One-way Transit | 29.33 | 2 | 176 | 1096 | 138 | Post-Panamax | 15 | 142 | 140 | Outbound | 337 | 11.63 | 41008 | Nearshore | 32.0039 | -80.7931 | 2020-12-02 21:02:51
CONTI ANNAPURNA | 636092883 | 14 | 8.28 | One-way Transit | 26.17 | 1 | 157 | 1096 | 138 | Post-Panamax | 15 | 142 | 141 | Outbound | 337 | 11.63 | 41008 | Nearshore | 32.0005 | -80.79 | 2020-12-02 21:03:57
CONTI ANNAPURNA | 636092883 | 13.8 | 8.28 | One-way Transit | 26.17 | 1 | 157 | 1096 | 138 | Post-Panamax | 15 | 121 | 120 | Outbound | 337 | 11.63 | 41008 | Offshore | 31.9912 | -80.7772 | 2020-12-02 21:07:58
CONTI ANNAPURNA | 636092883 | 13.9 | 8.28 | One-way Transit | 23 | 0 | 138 | 1096 | 138 | Post-Panamax | 15 | 119 | 119 | Outbound | 337 | 11.63 | 41008 | Offshore | 31.9893 | -80.7732 | 2020-12-02 21:08:45
CONTI ANNAPURNA | 636092883 | 14.2 | 8.28 | One-way Transit | 23 | 0 | 138 | 1096 | 138 | Post-Panamax | 15 | 119 | 119 | Outbound | 337 | 11.63 | 41008 | Offshore | 31.9871 | -80.7686 | 2020-12-02 21:09:59
CONTI ANNAPURNA | 636092883 | 14.5 | 8.28 | One-way Transit | 23 | 0 | 138 | 1096 | 138 | Post-Panamax | 15 | 119 | 119 | Outbound | 337 | 11.63 | 41008 | Offshore | 31.9857 | -80.7656 | 2020-12-02 21:10:34
CONTI ANNAPURNA | 636092883 | 14.6 | 8.28 | One-way Transit | 23 | 0 | 138 | 1096 | 138 | Post-Panamax | 15 | 119 | 119 | Outbound | 337 | 11.63 | 41008 | Offshore | 31.9847 | -80.7635 | 2020-12-02 21:11:04
CONTI ANNAPURNA | 636092883 | 14.7 | 8.28 | One-way Transit | 23 | 0 | 138 | 1096 | 138 | Post-Panamax | 15 | 119 | 119 | Outbound | 337 | 11.63 | 41008 | Offshore | 31.9818 | -80.7572 | 2020-12-02 21:12:34
CONTI ANNAPURNA | 636092883 | 14.9 | 8.28 | One-way Transit | 26.17 | 1 | 157 | 1096 | 138 | Post-Panamax | 15 | 119 | 118 | Outbound | 337 | 11.63 | 41008 | Offshore | 31.9804 | -80.7542 | 2020-12-02 21:13:22
MSC HANNAH | 351400000 | 14.9 | 9.62 | Two-way Transit | 43 | 2 | 129 | 692 | 105 | Panamax | 70 | 139 | 141 | Outbound | 345 | 13.2 | 41008 | Nearshore | 32.0277 | -80.8154 | 2020-12-02 22:16:38
MSC HANNAH | 351400000 | 14.8 | 9.62 | Two-way Transit | 47 | 3 | 141 | 692 | 105 | Panamax | 70 | 141 | 138 | Outbound | 345 | 13.2 | 41008 | Nearshore | 32.0241 | -80.8121 | 2020-12-02 22:17:47
MSC HANNAH | 351400000 | 14.7 | 9.62 | Two-way Transit | 39 | 1 | 117 | 692 | 105 | Panamax | 70 | 140 | 139 | Outbound | 345 | 13.2 | 41008 | Nearshore | 32.0206 | -80.8085 | 2020-12-02 22:18:52
CONTI CONQUEST | 255805944 | 12.4 | 9.62 | Two-way Transit | 46 | 0 | 138 | 1092 | 138 | Post-Panamax | 15 | 298 | 298 | Inbound | 345 | 13.2 | 41008 | Offshore | 31.9735 | -80.7381 | 2020-12-02 22:18:57
MSC HANNAH | 351400000 | 14.8 | 9.62 | Two-way Transit | 39 | 1 | 117 | 692 | 105 | Panamax | 70 | 141 | 140 | Outbound | 345 | 13.2 | 41008 | Nearshore | 32.0168 | -80.805 | 2020-12-02 22:19:58
MSC HANNAH | 351400000 | 14.8 | 8.5 | Two-way Transit | 39 | 1 | 117 | 692 | 105 | Panamax | 70 | 141 | 140 | Outbound | 347 | 13.87 | 41008 | Nearshore | 32.0155 | -80.8039 | 2020-12-02 22:20:28
CONTI CONQUEST | 255805944 | 12.8 | 8.5 | Two-way Transit | 46 | 0 | 138 | 1092 | 138 | Post-Panamax | 15 | 298 | 298 | Inbound | 347 | 13.87 | 41008 | Offshore | 31.9764 | -80.7444 | 2020-12-02 22:20:40
CONTI CONQUEST | 255805944 | 12.9 | 8.5 | Two-way Transit | 46 | 0 | 138 | 1092 | 138 | Post-Panamax | 15 | 298 | 298 | Inbound | 347 | 13.87 | 41008 | Offshore | 31.9774 | -80.7466 | 2020-12-02 22:21:15
MSC HANNAH | 351400000 | 14.6 | 8.5 | Two-way Transit | 39 | 1 | 117 | 692 | 105 | Panamax | 70 | 141 | 140 | Outbound | 347 | 13.87 | 41008 | Nearshore | 32.0113 | -80.8 | 2020-12-02 22:21:39
CONTI CONQUEST | 255805944 | 13.1 | 8.5 | Two-way Transit | 46 | 0 | 138 | 1092 | 138 | Post-Panamax | 15 | 298 | 298 | Inbound | 347 | 13.87 | 41008 | Offshore | 31.9799 | -80.7522 | 2020-12-02 22:22:48
MSC HANNAH | 351400000 | 14.6 | 8.5 | Two-way Transit | 43 | 2 | 129 | 692 | 105 | Panamax | 70 | 142 | 140 | Outbound | 347 | 13.87 | 41008 | Nearshore | 32.0075 | -80.7964 | 2020-12-02 22:22:59
MSC HANNAH | 351400000 | 14.6 | 8.5 | Two-way Transit | 43 | 2 | 129 | 692 | 105 | Panamax | 70 | 144 | 142 | Outbound | 347 | 13.87 | 41008 | Nearshore | 32.0055 | -80.7946 | 2020-12-02 22:23:33
CONTI CONQUEST | 255805944 | 13.2 | 8.5 | Two-way Transit | 52.33 | 1 | 157 | 1092 | 138 | Post-Panamax | 15 | 298 | 299 | Inbound | 347 | 13.87 | 41008 | Offshore | 31.9819 | -80.7567 | 2020-12-02 22:23:58
MSC HANNAH | 351400000 | 14.5 | 8.5 | Two-way Transit | 47 | 3 | 141 | 692 | 105 | Panamax | 70 | 145 | 142 | Outbound | 347 | 13.87 | 41008 | Nearshore | 32.0016 | -80.7914 | 2020-12-02 22:24:39
CONTI CONQUEST | 255805944 | 13.2 | 8.5 | Two-way Transit | 46 | 0 | 138 | 1092 | 138 | Post-Panamax | 79 | 300 | 300 | Inbound | 347 | 13.87 | 41008 | Offshore | 31.9838 | -80.7605 | 2020-12-02 22:24:58
MSC HANNAH | 351400000 | 14.5 | 8.5 | Two-way Transit | 47 | 3 | 141 | 692 | 105 | Panamax | 70 | 145 | 142 | Outbound | 347 | 13.87 | 41008 | Nearshore | 32.0003 | -80.7902 | 2020-12-02 22:25:10
CONTI CONQUEST | 255805944 | 13.2 | 8.5 | Two-way Transit | 46 | 0 | 138 | 1092 | 138 | Post-Panamax | 79 | 300 | 300 | Inbound | 347 | 13.87 | 41008 | Offshore | 31.9847 | -80.7623 | 2020-12-02 22:25:29
CONTI CONQUEST | 255805944 | 13.2 | 8.5 | Two-way Transit | 52.33 | 1 | 157 | 1092 | 138 | Post-Panamax | 79 | 301 | 302 | Inbound | 347 | 13.87 | 41008 | Offshore | 31.9872 | -80.7676 | 2020-12-02 22:26:52
CONTI CONQUEST | 255805944 | 13.2 | 8.5 | Two-way Transit | 46 | 0 | 138 | 1092 | 138 | Post-Panamax | 79 | 302 | 302 | Inbound | 347 | 13.87 | 41008 | Offshore | 31.9883 | -80.7698 | 2020-12-02 22:27:28
CONTI CONQUEST | 255805944 | 13.1 | 8.5 | Two-way Transit | 71.33 | 4 | 214 | 1092 | 138 | Post-Panamax | 79 | 300 | 296 | Inbound | 347 | 13.87 | 41008 | Offshore | 31.9907 | -80.7742 | 2020-12-02 22:28:40
MSC HANNAH | 351400000 | 14.3 | 8.5 | Two-way Transit | 63 | 7 | 189 | 692 | 105 | Panamax | 70 | 121 | 114 | Outbound | 347 | 13.87 | 41008 | Offshore | 31.9906 | -80.7779 | 2020-12-02 22:28:47
MSC HANNAH | 351400000 | 14.4 | 8.5 | One-way Transit | 21.5 | 2 | 129 | 692 | 105 | Panamax | 70 | 116 | 114 | Outbound | 347 | 13.87 | 41008 | Offshore | 31.9892 | -80.7745 | 2020-12-02 22:29:33
MSC HANNAH | 351400000 | 14.9 | 8.5 | One-way Transit | 23.5 | 3 | 141 | 692 | 105 | Panamax | 70 | 117 | 114 | Outbound | 347 | 13.87 | 41008 | Offshore | 31.9872 | -80.7698 | 2020-12-02 22:30:39
MSC HANNAH | 351400000 | 15.1 | 8.5 | One-way Transit | 21.5 | 2 | 129 | 692 | 105 | Panamax | 70 | 117 | 115 | Outbound | 347 | 13.87 | 41008 | Offshore | 31.9851 | -80.7649 | 2020-12-02 22:31:47
CONTI CONQUEST | 255805944 | 14 | 8.5 | One-way Transit | 29.33 | 2 | 176 | 1092 | 138 | Post-Panamax | 79 | 322 | 324 | Inbound | 347 | 13.87 | 41008 | Nearshore | 31.9986 | -80.7885 | 2020-12-02 22:32:33
MSC HANNAH | 351400000 | 15.4 | 8.5 | One-way Transit | 21.5 | 2 | 129 | 692 | 105 | Panamax | 70 | 117 | 115 | Outbound | 347 | 13.87 | 41008 | Offshore | 31.9828 | -80.7596 | 2020-12-02 22:32:56
CONTI CONQUEST | 255805944 | 14.5 | 8.5 | One-way Transit | 23 | 0 | 138 | 1092 | 138 | Post-Panamax | 79 | 323 | 323 | Inbound | 347 | 13.87 | 41008 | Nearshore | 32.0021 | -80.7917 | 2020-12-02 22:33:40
MSC HANNAH | 351400000 | 15.5 | 8.5 | One-way Transit | 21.5 | 2 | 129 | 692 | 105 | Panamax | 70 | 117 | 115 | Outbound | 347 | 13.87 | 41008 | Offshore | 31.9809 | -80.7551 | 2020-12-02 22:33:57
CONTI CONQUEST | 255805944 | 14.7 | 8.5 | One-way Transit | 23 | 0 | 138 | 1092 | 138 | Post-Panamax | 79 | 323 | 323 | Inbound | 347 | 13.87 | 41008 | Nearshore | 32.005 | -80.7942 | 2020-12-02 22:34:33
MSC HANNAH | 351400000 | 15.7 | 8.5 | One-way Transit | 21.5 | 2 | 129 | 692 | 105 | Panamax | 70 | 117 | 115 | Outbound | 347 | 13.87 | 41008 | Offshore | 31.9792 | -80.7515 | 2020-12-02 22:34:45
MSC HANNAH | 351400000 | 15.6 | 8.5 | One-way Transit | 21.5 | 2 | 129 | 692 | 105 | Panamax | 70 | 117 | 115 | Outbound | 347 | 13.87 | 41008 | Offshore | 31.9776 | -80.7478 | 2020-12-02 22:35:34
CONTI CONQUEST | 255805944 | 15 | 8.5 | One-way Transit | 23 | 0 | 138 | 1092 | 138 | Post-Panamax | 79 | 323 | 323 | Inbound | 347 | 13.87 | 41008 | Nearshore | 32.0087 | -80.7975 | 2020-12-02 22:35:39
CONTI CONQUEST | 255805944 | 15.2 | 8.5 | One-way Transit | 26.17 | 1 | 157 | 1092 | 138 | Post-Panamax | 79 | 323 | 322 | Inbound | 347 | 13.87 | 41008 | Nearshore | 32.0123 | -80.8007 | 2020-12-02 22:36:45
MSC HANNAH | 351400000 | 13.9 | 8.5 | One-way Transit | 23.5 | 3 | 141 | 692 | 105 | Panamax | 70 | 117 | 114 | Outbound | 347 | 13.87 | 41008 | Offshore | 31.9753 | -80.7426 | 2020-12-02 22:36:45
CONTI CONQUEST | 255805944 | 15.4 | 8.5 | One-way Transit | 26.17 | 1 | 157 | 1092 | 138 | Post-Panamax | 79 | 323 | 322 | Inbound | 347 | 13.87 | 41008 | Nearshore | 32.0157 | -80.8037 | 2020-12-02 22:37:46
MSC HANNAH | 351400000 | 11.9 | 8.5 | One-way Transit | 25.5 | 4 | 153 | 692 | 105 | Panamax | 70 | 118 | 114 | Outbound | 347 | 13.87 | 41008 | Offshore | 31.9729 | -80.7371 | 2020-12-02 22:38:17
CONTI CONQUEST | 255805944 | 15.6 | 8.5 | One-way Transit | 23 | 0 | 138 | 1092 | 138 | Post-Panamax | 79 | 322 | 322 | Inbound | 347 | 13.87 | 41008 | Nearshore | 32.0198 | -80.8074 | 2020-12-02 22:38:52
CONTI CONQUEST | 255805944 | 15.9 | 8.5 | One-way Transit | 23 | 0 | 138 | 1092 | 138 | Post-Panamax | 79 | 322 | 322 | Inbound | 347 | 13.87 | 41008 | Nearshore | 32.023 | -80.8103 | 2020-12-02 22:39:51
CONTI CONQUEST | 255805944 | 16.2 | 8.5 | One-way Transit | 23 | 0 | 138 | 1092 | 138 | Post-Panamax | 79 | 322 | 322 | Inbound | 347 | 13.87 | 41008 | Nearshore | 32.0273 | -80.8141 | 2020-12-02 22:40:58
MAERSK SIRAC | 563002100 | 13.8 | 9.17 | One-way Transit | 29 | 1 | 174 | 981 | 157 | Post-Panamax | 70 | 297 | 298 | Inbound | 347 | 12.97 | 41008 | Offshore | 31.9742 | -80.7401 | 2020-12-02 23:51:38
MAERSK SIRAC | 563002100 | 14.2 | 9.17 | One-way Transit | 26.17 | 0 | 157 | 981 | 157 | Post-Panamax | 70 | 298 | 298 | Inbound | 347 | 12.97 | 41008 | Offshore | 31.9764 | -80.7448 | 2020-12-02 23:52:48
MAERSK SIRAC | 563002100 | 14.2 | 9.17 | One-way Transit | 26.17 | 0 | 157 | 981 | 157 | Post-Panamax | 6 | 298 | 298 | Inbound | 347 | 12.97 | 41008 | Offshore | 31.9786 | -80.7497 | 2020-12-02 23:53:50
MAERSK SIRAC | 563002100 | 14.1 | 9.17 | One-way Transit | 26.17 | 0 | 157 | 981 | 157 | Post-Panamax | 6 | 298 | 298 | Inbound | 347 | 12.97 | 41008 | Offshore | 31.9806 | -80.7541 | 2020-12-02 23:54:56
MAERSK SIRAC | 563002100 | 13.9 | 9.17 | One-way Transit | 26.17 | 0 | 157 | 981 | 157 | Post-Panamax | 6 | 298 | 298 | Inbound | 347 | 12.97 | 41008 | Offshore | 31.9819 | -80.7569 | 2020-12-02 23:55:29
MAERSK SIRAC | 563002100 | 14 | 9.17 | One-way Transit | 26.17 | 0 | 157 | 981 | 157 | Post-Panamax | 6 | 298 | 298 | Inbound | 347 | 12.97 | 41008 | Offshore | 31.9839 | -80.7614 | 2020-12-02 23:56:37
MAERSK SIRAC | 563002100 | 13.9 | 9.17 | One-way Transit | 26.17 | 0 | 157 | 981 | 157 | Post-Panamax | 6 | 298 | 298 | Inbound | 347 | 12.97 | 41008 | Offshore | 31.9861 | -80.7662 | 2020-12-02 23:57:38
MAERSK SIRAC | 563002100 | 13.9 | 9.17 | One-way Transit | 26.17 | 0 | 157 | 981 | 157 | Post-Panamax | 6 | 298 | 298 | Inbound | 347 | 12.97 | 41008 | Offshore | 31.9883 | -80.7709 | 2020-12-02 23:58:50
MAERSK SIRAC | 563002100 | 13.8 | 9.17 | One-way Transit | 26.17 | 0 | 157 | 981 | 157 | Post-Panamax | 6 | 298 | 298 | Inbound | 347 | 12.97 | 41008 | Offshore | 31.9903 | -80.7753 | 2020-12-02 23:59:53
CONTI ANNAPURNA | 636092883 | 15.7 | 27.29 | One-way Transit | 36.17 | 4 | 217 | 1096 | 141 | Post-Panamax | 79 | 300 | 296 | Inbound | 291 | 34.23 | 41008 | Offshore | 31.9736 | -80.7382 | 2020-12-01 00:42:22
CONTI ANNAPURNA | 636092883 | 15.8 | 27.29 | One-way Transit | 33 | 3 | 198 | 1096 | 141 | Post-Panamax | 79 | 299 | 296 | Inbound | 291 | 34.23 | 41008 | Offshore | 31.9761 | -80.7436 | 2020-12-01 00:43:35
CONTI ANNAPURNA | 636092883 | 15.7 | 27.29 | One-way Transit | 33 | 3 | 198 | 1096 | 141 | Post-Panamax | 79 | 297 | 294 | Inbound | 291 | 34.23 | 41008 | Offshore | 31.9785 | -80.7491 | 2020-12-01 00:44:47
CONTI ANNAPURNA | 636092883 | 15.5 | 27.29 | One-way Transit | 29.83 | 2 | 179 | 1096 | 141 | Post-Panamax | 79 | 296 | 294 | Inbound | 291 | 34.23 | 41008 | Offshore | 31.9801 | -80.7526 | 2020-12-01 00:45:34
CONTI ANNAPURNA | 636092883 | 15.5 | 27.29 | One-way Transit | 33 | 3 | 198 | 1096 | 141 | Post-Panamax | 79 | 297 | 294 | Inbound | 291 | 34.23 | 41008 | Offshore | 31.9825 | -80.7582 | 2020-12-01 00:46:46
CONTI ANNAPURNA | 636092883 | 15.4 | 27.29 | One-way Transit | 29.83 | 2 | 179 | 1096 | 141 | Post-Panamax | 79 | 296 | 294 | Inbound | 291 | 34.23 | 41008 | Offshore | 31.9844 | -80.7627 | 2020-12-01 00:47:47
CONTI ANNAPURNA | 636092883 | 15.4 | 27.29 | One-way Transit | 33 | 3 | 198 | 1096 | 141 | Post-Panamax | 79 | 299 | 296 | Inbound | 291 | 34.23 | 41008 | Offshore | 31.986 | -80.766 | 2020-12-01 00:48:34
CONTI ANNAPURNA | 636092883 | 15.3 | 27.29 | One-way Transit | 33 | 3 | 198 | 1096 | 141 | Post-Panamax | 79 | 299 | 296 | Inbound | 291 | 34.23 | 41008 | Offshore | 31.9885 | -80.7714 | 2020-12-01 00:49:46
CONTI ANNAPURNA | 636092883 | 15.4 | 27.29 | One-way Transit | 29.83 | 2 | 179 | 1096 | 141 | Post-Panamax | 79 | 298 | 296 | Inbound | 291 | 34.23 | 41008 | Offshore | 31.9908 | -80.7762 | 2020-12-01 00:50:52
CONTI ANNAPURNA | 636092883 | 15.5 | 27.29 | One-way Transit | 26.67 | 1 | 160 | 1096 | 141 | Post-Panamax | 79 | 315 | 314 | Inbound | 291 | 34.23 | 41008 | Nearshore | 31.9986 | -80.7881 | 2020-12-01 00:53:51
CONTI ANNAPURNA | 636092883 | 15.5 | 27.29 | One-way Transit | 23.5 | 0 | 141 | 1096 | 141 | Post-Panamax | 79 | 316 | 316 | Inbound | 291 | 34.23 | 41008 | Nearshore | 32.0002 | -80.7899 | 2020-12-01 00:54:23
CONTI ANNAPURNA | 636092883 | 15.2 | 27.29 | One-way Transit | 26.67 | 1 | 160 | 1096 | 141 | Post-Panamax | 79 | 321 | 320 | Inbound | 291 | 34.23 | 41008 | Nearshore | 32.0048 | -80.7941 | 2020-12-01 00:55:46
CONTI ANNAPURNA | 636092883 | 15.2 | 27.29 | One-way Transit | 48.67 | 8 | 292 | 1096 | 141 | Post-Panamax | 79 | 324 | 316 | Inbound | 291 | 34.23 | 41008 | Nearshore | 32.0085 | -80.7975 | 2020-12-01 00:56:52
CONTI ANNAPURNA | 636092883 | 14.9 | 27.29 | One-way Transit | 26.67 | 1 | 160 | 1096 | 141 | Post-Panamax | 79 | 321 | 322 | Inbound | 291 | 34.23 | 41008 | Nearshore | 32.0121 | -80.8008 | 2020-12-01 00:57:59
CONTI ANNAPURNA | 636092883 | 14.9 | 27.29 | One-way Transit | 36.17 | 4 | 217 | 1096 | 141 | Post-Panamax | 79 | 324 | 320 | Inbound | 291 | 34.23 | 41008 | Nearshore | 32.014 | -80.8025 | 2020-12-01 00:58:34
CONTI ANNAPURNA | 636092883 | 14.6 | 27.29 | One-way Transit | 29.83 | 2 | 179 | 1096 | 141 | Post-Panamax | 79 | 322 | 320 | Inbound | 291 | 34.23 | 41008 | Nearshore | 32.0172 | -80.8055 | 2020-12-01 00:59:34
CONTI ANNAPURNA | 636092883 | 14.5 | 27.29 | One-way Transit | 29.83 | 2 | 179 | 1096 | 141 | Post-Panamax | 79 | 322 | 320 | Inbound | 291 | 34.23 | 41008 | Nearshore | 32.0215 | -80.8093 | 2020-12-01 01:00:52
CONTI ANNAPURNA | 636092883 | 13.9 | 27.29 | One-way Transit | 29.83 | 2 | 179 | 1096 | 141 | Post-Panamax | 79 | 322 | 320 | Inbound | 291 | 34.23 | 41008 | Nearshore | 32.0245 | -80.8121 | 2020-12-01 01:01:53
CONTI ANNAPURNA | 636092883 | 13.6 | 27.29 | One-way Transit | 29.83 | 2 | 179 | 1096 | 141 | Post-Panamax | 79 | 322 | 320 | Inbound | 291 | 34.23 | 41008 | Nearshore | 32.0263 | -80.8138 | 2020-12-01 01:02:29
ONE MAXIM | 538003886 | 14.3 | 24.16 | One-way Transit | 25.83 | 1 | 155 | 991 | 138 | Post-Panamax | 71 | 139 | 140 | Outbound | 270 | 32.44 | 41008 | Nearshore | 32.0282 | -80.8153 | 2020-12-01 02:32:48
ONE MAXIM | 538003886 | 14.3 | 24.16 | One-way Transit | 23 | 0 | 138 | 991 | 138 | Post-Panamax | 71 | 141 | 141 | Outbound | 270 | 32.44 | 41008 | Nearshore | 32.0245 | -80.8118 | 2020-12-01 02:34:00
ONE MAXIM | 538003886 | 14.4 | 24.16 | One-way Transit | 23 | 0 | 138 | 991 | 138 | Post-Panamax | 71 | 141 | 141 | Outbound | 270 | 32.44 | 41008 | Nearshore | 32.0223 | -80.8098 | 2020-12-01 02:34:42
ONE MAXIM | 538003886 | 14.5 | 24.16 | One-way Transit | 23 | 0 | 138 | 991 | 138 | Post-Panamax | 71 | 141 | 141 | Outbound | 270 | 32.44 | 41008 | Nearshore | 32.0185 | -80.8062 | 2020-12-01 02:35:55
ONE MAXIM | 538003886 | 14.5 | 24.16 | One-way Transit | 23 | 0 | 138 | 991 | 138 | Post-Panamax | 71 | 142 | 142 | Outbound | 270 | 32.44 | 41008 | Nearshore | 32.015 | -80.8029 | 2020-12-01 02:36:59
ONE MAXIM | 538003886 | 14.4 | 24.16 | One-way Transit | 23 | 0 | 138 | 991 | 138 | Post-Panamax | 71 | 142 | 142 | Outbound | 270 | 32.44 | 41008 | Nearshore | 32.0128 | -80.801 | 2020-12-01 02:37:33
ONE MAXIM | 538003886 | 14.3 | 24.16 | One-way Transit | 23 | 0 | 138 | 991 | 138 | Post-Panamax | 71 | 142 | 142 | Outbound | 270 | 32.44 | 41008 | Nearshore | 32.0096 | -80.7981 | 2020-12-01 02:38:33
ONE MAXIM | 538003886 | 14.2 | 24.16 | One-way Transit | 23 | 0 | 138 | 991 | 138 | Post-Panamax | 71 | 142 | 142 | Outbound | 270 | 32.44 | 41008 | Nearshore | 32.0061 | -80.7948 | 2020-12-01 02:39:40
ONE MAXIM | 538003886 | 13.8 | 24.16 | One-way Transit | 23 | 0 | 138 | 991 | 138 | Post-Panamax | 71 | 142 | 142 | Outbound | 270 | 32.44 | 41008 | Nearshore | 32.003 | -80.792 | 2020-12-01 02:40:40
ONE MAXIM | 538003886 | 13.9 | 24.16 | One-way Transit | 25.83 | 1 | 155 | 991 | 138 | Post-Panamax | 71 | 141 | 142 | Outbound | 270 | 32.44 | 41008 | Nearshore | 31.9999 | -80.7891 | 2020-12-01 02:41:48
TONSBERG | 249904000 | 13.3 | 24.16 | One-way Transit | 20 | 1 | 120 | 869 | 105 | Panamax | 70 | 141 | 142 | Outbound | 270 | 32.44 | 41008 | Nearshore | 32.0272 | -80.8142 | 2020-12-01 02:43:43
TONSBERG | 249904000 | 13.4 | 24.16 | One-way Transit | 17.5 | 0 | 105 | 869 | 105 | Panamax | 70 | 142 | 142 | Outbound | 270 | 32.44 | 41008 | Nearshore | 32.0231 | -80.8103 | 2020-12-01 02:44:59
TONSBERG | 249904000 | 13.6 | 24.16 | One-way Transit | 20 | 1 | 120 | 869 | 105 | Panamax | 70 | 142 | 143 | Outbound | 270 | 32.44 | 41008 | Nearshore | 32.0219 | -80.8093 | 2020-12-01 02:45:31
ONE MAXIM | 538003886 | 15 | 24.16 | One-way Transit | 25.83 | 1 | 155 | 991 | 138 | Post-Panamax | 71 | 117 | 118 | Outbound | 270 | 32.44 | 41008 | Offshore | 31.9898 | -80.774 | 2020-12-01 02:45:54
ONE MAXIM | 538003886 | 15.1 | 24.16 | One-way Transit | 25.83 | 1 | 155 | 991 | 138 | Post-Panamax | 71 | 117 | 118 | Outbound | 270 | 32.44 | 41008 | Offshore | 31.9887 | -80.7713 | 2020-12-01 02:46:32
TONSBERG | 249904000 | 13.6 | 24.16 | One-way Transit | 20 | 1 | 120 | 869 | 105 | Panamax | 70 | 142 | 143 | Outbound | 270 | 32.44 | 41008 | Nearshore | 32.0183 | -80.806 | 2020-12-01 02:46:43
ONE MAXIM | 538003886 | 15.3 | 24.16 | One-way Transit | 25.83 | 1 | 155 | 991 | 138 | Post-Panamax | 71 | 119 | 120 | Outbound | 270 | 32.44 | 41008 | Offshore | 31.9861 | -80.7657 | 2020-12-01 02:47:48
TONSBERG | 249904000 | 13.7 | 24.16 | One-way Transit | 20 | 1 | 120 | 869 | 105 | Panamax | 70 | 142 | 143 | Outbound | 270 | 32.44 | 41008 | Nearshore | 32.0149 | -80.8029 | 2020-12-01 02:47:53
TONSBERG | 249904000 | 13.6 | 24.16 | One-way Transit | 20 | 1 | 120 | 869 | 105 | Panamax | 70 | 142 | 143 | Outbound | 270 | 32.44 | 41008 | Nearshore | 32.0128 | -80.801 | 2020-12-01 02:48:33
ONE MAXIM | 538003886 | 15.6 | 24.16 | One-way Transit | 25.83 | 1 | 155 | 991 | 138 | Post-Panamax | 71 | 118 | 119 | Outbound | 270 | 32.44 | 41008 | Offshore | 31.9838 | -80.7608 | 2020-12-01 02:48:54
ONE MAXIM | 538003886 | 15.6 | 24.16 | One-way Transit | 25.83 | 1 | 155 | 991 | 138 | Post-Panamax | 71 | 118 | 119 | Outbound | 270 | 32.44 | 41008 | Offshore | 31.9826 | -80.758 | 2020-12-01 02:49:31
TONSBERG | 249904000 | 13.6 | 24.16 | One-way Transit | 20 | 1 | 120 | 869 | 105 | Panamax | 70 | 144 | 145 | Outbound | 270 | 32.44 | 41008 | Nearshore | 32.0093 | -80.7979 | 2020-12-01 02:49:42
TONSBERG | 249904000 | 13.5 | 24.16 | One-way Transit | 20 | 1 | 120 | 869 | 105 | Panamax | 70 | 144 | 145 | Outbound | 270 | 32.44 | 41008 | Nearshore | 32.0072 | -80.7961 | 2020-12-01 02:50:14
ONE MAXIM | 538003886 | 15.6 | 24.16 | One-way Transit | 25.83 | 1 | 155 | 991 | 138 | Post-Panamax | 71 | 118 | 119 | Outbound | 270 | 32.44 | 41008 | Offshore | 31.9803 | -80.7531 | 2020-12-01 02:50:35
TONSBERG | 249904000 | 13.7 | 24.16 | One-way Transit | 20 | 1 | 120 | 869 | 105 | Panamax | 70 | 143 | 144 | Outbound | 270 | 32.44 | 41008 | Nearshore | 32.0037 | -80.793 | 2020-12-01 02:51:32
ONE MAXIM | 538003886 | 15.6 | 24.16 | One-way Transit | 28.83 | 2 | 173 | 991 | 138 | Post-Panamax | 71 | 117 | 119 | Outbound | 270 | 32.44 | 41008 | Offshore | 31.9781 | -80.7481 | 2020-12-01 02:51:42
TONSBERG | 249904000 | 13.6 | 24.16 | One-way Transit | 20 | 1 | 120 | 869 | 105 | Panamax | 70 | 141 | 142 | Outbound | 270 | 32.44 | 41008 | Nearshore | 32.0007 | -80.7901 | 2020-12-01 02:52:34
ONE MAXIM | 538003886 | 15.3 | 24.16 | One-way Transit | 25.83 | 1 | 155 | 991 | 138 | Post-Panamax | 71 | 117 | 118 | Outbound | 270 | 32.44 | 41008 | Offshore | 31.9756 | -80.7423 | 2020-12-01 02:53:00
ONE MAXIM | 538003886 | 15.2 | 24.16 | One-way Transit | 28.83 | 2 | 173 | 991 | 138 | Post-Panamax | 71 | 117 | 119 | Outbound | 270 | 32.44 | 41008 | Offshore | 31.9746 | -80.74 | 2020-12-01 02:53:30
TONSBERG | 249904000 | 13.9 | 24.16 | One-way Transit | 17.5 | 0 | 105 | 869 | 105 | Panamax | 70 | 120 | 120 | Outbound | 270 | 32.44 | 41008 | Offshore | 31.9905 | -80.776 | 2020-12-01 02:56:41
TONSBERG | 249904000 | 14 | 24.16 | One-way Transit | 20 | 1 | 120 | 869 | 105 | Panamax | 70 | 118 | 119 | Outbound | 270 | 32.44 | 41008 | Offshore | 31.9891 | -80.7731 | 2020-12-01 02:57:26
TONSBERG | 249904000 | 14.2 | 24.16 | One-way Transit | 20 | 1 | 120 | 869 | 105 | Panamax | 70 | 118 | 119 | Outbound | 270 | 32.44 | 41008 | Offshore | 31.9868 | -80.7679 | 2020-12-01 02:58:43
TONSBERG | 249904000 | 14.3 | 24.16 | One-way Transit | 20 | 1 | 120 | 869 | 105 | Panamax | 70 | 118 | 119 | Outbound | 270 | 32.44 | 41008 | Offshore | 31.9845 | -80.7628 | 2020-12-01 02:59:56
TONSBERG | 249904000 | 14.4 | 24.16 | One-way Transit | 20 | 1 | 120 | 869 | 105 | Panamax | 70 | 118 | 119 | Outbound | 270 | 32.44 | 41008 | Offshore | 31.9832 | -80.7599 | 2020-12-01 03:00:38
TONSBERG | 249904000 | 14.5 | 24.16 | One-way Transit | 22.5 | 2 | 135 | 869 | 105 | Panamax | 70 | 117 | 119 | Outbound | 270 | 32.44 | 41008 | Offshore | 31.9809 | -80.7549 | 2020-12-01 03:01:49
TONSBERG | 249904000 | 14.6 | 24.16 | One-way Transit | 20 | 1 | 120 | 869 | 105 | Panamax | 70 | 118 | 119 | Outbound | 270 | 32.44 | 41008 | Offshore | 31.9787 | -80.7498 | 2020-12-01 03:03:01
TONSBERG | 249904000 | 14.6 | 24.16 | One-way Transit | 20 | 1 | 120 | 869 | 105 | Panamax | 70 | 118 | 119 | Outbound | 270 | 32.44 | 41008 | Offshore | 31.9774 | -80.7468 | 2020-12-01 03:03:42
TONSBERG | 249904000 | 14.3 | 24.16 | One-way Transit | 22.5 | 2 | 135 | 869 | 105 | Panamax | 70 | 118 | 120 | Outbound | 270 | 32.44 | 41008 | Offshore | 31.9761 | -80.744 | 2020-12-01 03:04:25
TONSBERG | 249904000 | 13.8 | 24.16 | One-way Transit | 20 | 1 | 120 | 869 | 105 | Panamax | 70 | 119 | 120 | Outbound | 270 | 32.44 | 41008 | Offshore | 31.9742 | -80.7399 | 2020-12-01 03:05:25
MAERSK SENTOSA | 369246000 | 16.6 | 20.36 | One-way Transit | 24.83 | 1 | 149 | 1046 | 131 | Post-Panamax | 70 | 140 | 141 | Outbound | 284 | 30.42 | 41008 | Nearshore | 32.027 | -80.8145 | 2020-12-01 16:34:28
MAERSK SENTOSA | 369246000 | 16.4 | 20.36 | One-way Transit | 24.83 | 1 | 149 | 1046 | 131 | Post-Panamax | 70 | 143 | 142 | Outbound | 284 | 30.42 | 41008 | Nearshore | 32.0227 | -80.8105 | 2020-12-01 16:35:54
MAERSK SENTOSA | 369246000 | 16.2 | 20.36 | One-way Transit | 24.83 | 1 | 149 | 1046 | 131 | Post-Panamax | 70 | 142 | 141 | Outbound | 284 | 30.42 | 41008 | Nearshore | 32.018 | -80.8063 | 2020-12-01 16:36:57
MAERSK SENTOSA | 369246000 | 16.3 | 20.36 | One-way Transit | 24.83 | 1 | 149 | 1046 | 131 | Post-Panamax | 70 | 141 | 140 | Outbound | 284 | 30.42 | 41008 | Nearshore | 32.0153 | -80.8038 | 2020-12-01 16:37:40
MAERSK SENTOSA | 369246000 | 16.3 | 20.36 | One-way Transit | 21.83 | 0 | 131 | 1046 | 131 | Post-Panamax | 70 | 141 | 141 | Outbound | 284 | 30.42 | 41008 | Nearshore | 32.0133 | -80.8018 | 2020-12-01 16:38:15
MAERSK SENTOSA | 369246000 | 16.2 | 20.36 | One-way Transit | 21.83 | 0 | 131 | 1046 | 131 | Post-Panamax | 70 | 141 | 141 | Outbound | 284 | 30.42 | 41008 | Nearshore | 32.0115 | -80.8002 | 2020-12-01 16:39:02
MAERSK SENTOSA | 369246000 | 15.7 | 20.36 | One-way Transit | 24.83 | 1 | 149 | 1046 | 131 | Post-Panamax | 70 | 140 | 141 | Outbound | 284 | 30.42 | 41008 | Nearshore | 32.004 | -80.793 | 2020-12-01 16:40:57
MAERSK SENTOSA | 369246000 | 15.5 | 20.36 | One-way Transit | 21.83 | 0 | 131 | 1046 | 131 | Post-Panamax | 6 | 141 | 141 | Outbound | 284 | 30.42 | 41008 | Nearshore | 32.0022 | -80.7913 | 2020-12-01 16:41:28
MAERSK SENTOSA | 369246000 | 15.8 | 20.36 | One-way Transit | 24.83 | 1 | 149 | 1046 | 131 | Post-Panamax | 6 | 117 | 118 | Outbound | 284 | 30.42 | 41008 | Offshore | 31.9902 | -80.7755 | 2020-12-01 16:45:41
MAERSK SENTOSA | 369246000 | 16.2 | 20.36 | One-way Transit | 24.83 | 1 | 149 | 1046 | 131 | Post-Panamax | 6 | 117 | 118 | Outbound | 284 | 30.42 | 41008 | Offshore | 31.9883 | -80.7713 | 2020-12-01 16:46:58
MAERSK SENTOSA | 369246000 | 15.5 | 20.36 | One-way Transit | 24.83 | 1 | 149 | 1046 | 131 | Post-Panamax | 6 | 117 | 118 | Outbound | 284 | 30.42 | 41008 | Offshore | 31.9853 | -80.7648 | 2020-12-01 16:47:58
MSC UBERTY | 636013689 | 17.3 | 20.36 | One-way Transit | 48.67 | 8 | 292 | 1092 | 141 | Post-Panamax | 71 | 152 | 144 | Outbound | 284 | 30.42 | 41008 | Nearshore | 32.0255 | -80.8125 | 2020-12-01 16:49:46
MAERSK SENTOSA | 369246000 | 14.7 | 20.36 | One-way Transit | 24.83 | 1 | 149 | 1046 | 131 | Post-Panamax | 6 | 118 | 119 | Outbound | 284 | 30.42 | 41008 | Offshore | 31.9817 | -80.7565 | 2020-12-01 16:49:52
MSC UBERTY | 636013689 | 17.1 | 20.36 | One-way Transit | 39.33 | 5 | 236 | 1092 | 141 | Post-Panamax | 71 | 148 | 143 | Outbound | 284 | 30.42 | 41008 | Nearshore | 32.0241 | -80.8113 | 2020-12-01 16:50:22
MAERSK SENTOSA | 369246000 | 13.9 | 20.36 | One-way Transit | 24.83 | 1 | 149 | 1046 | 131 | Post-Panamax | 6 | 117 | 118 | Outbound | 284 | 30.42 | 41008 | Offshore | 31.9798 | -80.7523 | 2020-12-01 16:50:52
MSC UBERTY | 636013689 | 17 | 20.36 | One-way Transit | 36.17 | 4 | 217 | 1092 | 141 | Post-Panamax | 71 | 146 | 142 | Outbound | 284 | 30.42 | 41008 | Nearshore | 32.0207 | -80.8084 | 2020-12-01 16:51:12
MAERSK SENTOSA | 369246000 | 13.1 | 20.36 | One-way Transit | 24.83 | 1 | 149 | 1046 | 131 | Post-Panamax | 6 | 117 | 118 | Outbound | 284 | 30.42 | 41008 | Offshore | 31.9783 | -80.7488 | 2020-12-01 16:51:45
MSC UBERTY | 636013689 | 17 | 20.36 | One-way Transit | 26.67 | 1 | 160 | 1092 | 141 | Post-Panamax | 71 | 143 | 142 | Outbound | 284 | 30.42 | 41008 | Nearshore | 32.0167 | -80.8049 | 2020-12-01 16:52:10
MAERSK SENTOSA | 369246000 | 12.8 | 20.36 | One-way Transit | 24.83 | 1 | 149 | 1046 | 131 | Post-Panamax | 6 | 117 | 118 | Outbound | 284 | 30.42 | 41008 | Offshore | 31.9775 | -80.7468 | 2020-12-01 16:52:15
MAERSK SENTOSA | 369246000 | 12.1 | 20.36 | One-way Transit | 27.83 | 2 | 167 | 1046 | 131 | Post-Panamax | 6 | 117 | 119 | Outbound | 284 | 30.42 | 41008 | Offshore | 31.9763 | -80.7438 | 2020-12-01 16:53:03
MSC UBERTY | 636013689 | 16.8 | 20.36 | One-way Transit | 29.83 | 2 | 179 | 1092 | 141 | Post-Panamax | 71 | 144 | 142 | Outbound | 284 | 30.42 | 41008 | Nearshore | 32.0123 | -80.8009 | 2020-12-01 16:53:21
MSC UBERTY | 636013689 | 16.6 | 20.36 | One-way Transit | 33 | 3 | 198 | 1092 | 141 | Post-Panamax | 71 | 145 | 142 | Outbound | 284 | 30.42 | 41008 | Nearshore | 32.0081 | -80.7972 | 2020-12-01 16:54:43
MAERSK SENTOSA | 369246000 | 11.1 | 20.36 | One-way Transit | 31 | 3 | 186 | 1046 | 131 | Post-Panamax | 6 | 117 | 120 | Outbound | 284 | 30.42 | 41008 | Offshore | 31.9738 | -80.7385 | 2020-12-01 16:54:44
MSC UBERTY | 636013689 | 16.6 | 20.36 | One-way Transit | 29.83 | 2 | 179 | 1092 | 141 | Post-Panamax | 71 | 144 | 142 | Outbound | 284 | 30.42 | 41008 | Nearshore | 32.0055 | -80.7949 | 2020-12-01 16:55:24
MAERSK SENTOSA | 369246000 | 10.8 | 20.36 | One-way Transit | 34 | 4 | 204 | 1046 | 131 | Post-Panamax | 6 | 119 | 123 | Outbound | 284 | 30.42 | 41008 | Offshore | 31.9728 | -80.736 | 2020-12-01 16:55:35
MSC UBERTY | 636013689 | 16.3 | 20.36 | One-way Transit | 36.17 | 4 | 217 | 1092 | 141 | Post-Panamax | 71 | 146 | 142 | Outbound | 284 | 30.42 | 41008 | Nearshore | 32.0003 | -80.7902 | 2020-12-01 16:56:48
MSC UBERTY | 636013689 | 16.2 | 20.36 | One-way Transit | 33 | 3 | 198 | 1092 | 141 | Post-Panamax | 71 | 122 | 119 | Outbound | 284 | 30.42 | 41008 | Offshore | 31.9913 | -80.7775 | 2020-12-01 17:00:00
MSC UBERTY | 636013689 | 16.1 | 20.36 | One-way Transit | 36.17 | 4 | 217 | 1092 | 141 | Post-Panamax | 71 | 122 | 118 | Outbound | 284 | 30.42 | 41008 | Offshore | 31.9899 | -80.7743 | 2020-12-01 17:00:47
HYUNDAI VICTORY | 441754000 | 14.9 | 20.58 | One-way Transit | 26.17 | 0 | 157 | 1200 | 157 | Post-Panamax | 70 | 142 | 142 | Outbound | 290 | 29.53 | 41008 | Nearshore | 32.0262 | -80.8136 | 2020-12-01 18:27:57
HYUNDAI VICTORY | 441754000 | 14.9 | 20.58 | One-way Transit | 29.67 | 1 | 178 | 1200 | 157 | Post-Panamax | 70 | 142 | 141 | Outbound | 290 | 29.53 | 41008 | Nearshore | 32.0246 | -80.8122 | 2020-12-01 18:28:28
HYUNDAI VICTORY | 441754000 | 14.8 | 20.58 | One-way Transit | 29.67 | 1 | 178 | 1200 | 157 | Post-Panamax | 70 | 141 | 140 | Outbound | 290 | 29.53 | 41008 | Nearshore | 32.021 | -80.8088 | 2020-12-01 18:29:34
HYUNDAI VICTORY | 441754000 | 14.9 | 20.58 | One-way Transit | 26.17 | 0 | 157 | 1200 | 157 | Post-Panamax | 6 | 142 | 142 | Outbound | 290 | 29.53 | 41008 | Nearshore | 32.0181 | -80.8061 | 2020-12-01 18:30:37
HYUNDAI VICTORY | 441754000 | 14.9 | 20.58 | One-way Transit | 26.17 | 0 | 157 | 1200 | 157 | Post-Panamax | 6 | 142 | 142 | Outbound | 290 | 29.53 | 41008 | Nearshore | 32.0142 | -80.8025 | 2020-12-01 18:31:41
HYUNDAI VICTORY | 441754000 | 14.7 | 20.58 | One-way Transit | 29.67 | 1 | 178 | 1200 | 157 | Post-Panamax | 6 | 143 | 142 | Outbound | 290 | 29.53 | 41008 | Nearshore | 32.0102 | -80.799 | 2020-12-01 18:32:54
HYUNDAI VICTORY | 441754000 | 14.5 | 20.58 | One-way Transit | 29.67 | 1 | 178 | 1200 | 157 | Post-Panamax | 6 | 141 | 140 | Outbound | 290 | 29.53 | 41008 | Nearshore | 32.0066 | -80.7958 | 2020-12-01 18:33:58
HYUNDAI VICTORY | 441754000 | 14.6 | 20.58 | One-way Transit | 29.67 | 1 | 178 | 1200 | 157 | Post-Panamax | 6 | 141 | 140 | Outbound | 290 | 29.53 | 41008 | Nearshore | 32.0053 | -80.7946 | 2020-12-01 18:34:31
HYUNDAI VICTORY | 441754000 | 14.3 | 20.58 | One-way Transit | 29.67 | 1 | 178 | 1200 | 157 | Post-Panamax | 6 | 142 | 141 | Outbound | 290 | 29.53 | 41008 | Nearshore | 32.0019 | -80.7914 | 2020-12-01 18:35:37
HYUNDAI VICTORY | 441754000 | 14.1 | 20.58 | One-way Transit | 29.67 | 1 | 178 | 1200 | 157 | Post-Panamax | 6 | 120 | 119 | Outbound | 290 | 29.53 | 41008 | Offshore | 31.9906 | -80.7757 | 2020-12-01 18:39:58
HYUNDAI VICTORY | 441754000 | 14.2 | 20.58 | One-way Transit | 26.17 | 0 | 157 | 1200 | 157 | Post-Panamax | 6 | 117 | 117 | Outbound | 290 | 29.53 | 41008 | Offshore | 31.9897 | -80.7736 | 2020-12-01 18:40:29
HYUNDAI VICTORY | 441754000 | 14.6 | 20.58 | One-way Transit | 26.17 | 0 | 157 | 1200 | 157 | Post-Panamax | 6 | 117 | 117 | Outbound | 290 | 29.53 | 41008 | Offshore | 31.9877 | -80.769 | 2020-12-01 18:41:36
HYUNDAI VICTORY | 441754000 | 14.8 | 20.58 | One-way Transit | 29.67 | 1 | 178 | 1200 | 157 | Post-Panamax | 70 | 118 | 119 | Outbound | 290 | 29.53 | 41008 | Offshore | 31.9857 | -80.7646 | 2020-12-01 18:42:36
BREMEN EXPRESS | 218158000 | 15.3 | 20.58 | One-way Transit | 29.33 | 2 | 176 | 1096 | 138 | Post-Panamax | 7 | 139 | 141 | Outbound | 290 | 29.53 | 41008 | Nearshore | 32.0278 | -80.8152 | 2020-12-01 18:42:50
BREMEN EXPRESS | 218158000 | 15.2 | 20.58 | One-way Transit | 23 | 0 | 138 | 1096 | 138 | Post-Panamax | 7 | 142 | 142 | Outbound | 290 | 29.53 | 41008 | Nearshore | 32.0261 | -80.8136 | 2020-12-01 18:43:21
HYUNDAI VICTORY | 441754000 | 15.2 | 20.58 | One-way Transit | 29.67 | 1 | 178 | 1200 | 157 | Post-Panamax | 70 | 118 | 119 | Outbound | 290 | 29.53 | 41008 | Offshore | 31.9836 | -80.7599 | 2020-12-01 18:43:40
BREMEN EXPRESS | 218158000 | 15.2 | 20.58 | One-way Transit | 29.33 | 2 | 176 | 1096 | 138 | Post-Panamax | 7 | 144 | 142 | Outbound | 290 | 29.53 | 41008 | Nearshore | 32.0221 | -80.8099 | 2020-12-01 18:44:41
HYUNDAI VICTORY | 441754000 | 15.6 | 20.58 | One-way Transit | 29.67 | 1 | 178 | 1200 | 157 | Post-Panamax | 70 | 118 | 119 | Outbound | 290 | 29.53 | 41008 | Offshore | 31.9815 | -80.7554 | 2020-12-01 18:44:42
HYUNDAI VICTORY | 441754000 | 15.8 | 20.58 | One-way Transit | 29.67 | 1 | 178 | 1200 | 157 | Post-Panamax | 70 | 117 | 118 | Outbound | 290 | 29.53 | 41008 | Offshore | 31.9795 | -80.7508 | 2020-12-01 18:45:48
BREMEN EXPRESS | 218158000 | 15.2 | 20.58 | One-way Transit | 23 | 0 | 138 | 1096 | 138 | Post-Panamax | 7 | 142 | 142 | Outbound | 290 | 29.53 | 41008 | Nearshore | 32.0178 | -80.8059 | 2020-12-01 18:45:58
BREMEN EXPRESS | 218158000 | 15.3 | 20.58 | One-way Transit | 23 | 0 | 138 | 1096 | 138 | Post-Panamax | 7 | 142 | 142 | Outbound | 290 | 29.53 | 41008 | Nearshore | 32.016 | -80.8043 | 2020-12-01 18:46:29
HYUNDAI VICTORY | 441754000 | 15.8 | 20.58 | One-way Transit | 29.67 | 1 | 178 | 1200 | 157 | Post-Panamax | 70 | 118 | 119 | Outbound | 290 | 29.53 | 41008 | Offshore | 31.977 | -80.7452 | 2020-12-01 18:46:53
HYUNDAI VICTORY | 441754000 | 15.8 | 20.58 | One-way Transit | 26.17 | 0 | 157 | 1200 | 157 | Post-Panamax | 70 | 118 | 118 | Outbound | 290 | 29.53 | 41008 | Offshore | 31.9762 | -80.7435 | 2020-12-01 18:47:25
BREMEN EXPRESS | 218158000 | 15.1 | 20.58 | One-way Transit | 23 | 0 | 138 | 1096 | 138 | Post-Panamax | 7 | 142 | 142 | Outbound | 290 | 29.53 | 41008 | Nearshore | 32.012 | -80.8007 | 2020-12-01 18:47:33
BREMEN EXPRESS | 218158000 | 15.1 | 20.58 | One-way Transit | 23 | 0 | 138 | 1096 | 138 | Post-Panamax | 7 | 142 | 142 | Outbound | 290 | 29.53 | 41008 | Nearshore | 32.009 | -80.7979 | 2020-12-01 18:48:36
HYUNDAI VICTORY | 441754000 | 15 | 20.58 | One-way Transit | 29.67 | 1 | 178 | 1200 | 157 | Post-Panamax | 70 | 120 | 121 | Outbound | 290 | 29.53 | 41008 | Offshore | 31.973 | -80.7369 | 2020-12-01 18:48:54
BREMEN EXPRESS | 218158000 | 14.8 | 20.58 | One-way Transit | 23 | 0 | 138 | 1096 | 138 | Post-Panamax | 71 | 143 | 143 | Outbound | 290 | 29.53 | 41008 | Nearshore | 32.0044 | -80.7938 | 2020-12-01 18:49:50
BREMEN EXPRESS | 218158000 | 14.7 | 20.58 | One-way Transit | 26.17 | 1 | 157 | 1096 | 138 | Post-Panamax | 71 | 144 | 143 | Outbound | 290 | 29.53 | 41008 | Nearshore | 32.0023 | -80.7921 | 2020-12-01 18:50:35
BREMEN EXPRESS | 218158000 | 14.5 | 20.58 | One-way Transit | 29.33 | 2 | 176 | 1096 | 138 | Post-Panamax | 71 | 143 | 141 | Outbound | 290 | 29.53 | 41008 | Nearshore | 31.9997 | -80.7897 | 2020-12-01 18:51:15
BREMEN EXPRESS | 218158000 | 14.6 | 20.58 | One-way Transit | 26.17 | 1 | 157 | 1096 | 138 | Post-Panamax | 71 | 118 | 119 | Outbound | 290 | 29.53 | 41008 | Offshore | 31.9891 | -80.7722 | 2020-12-01 18:55:58
BREMEN EXPRESS | 218158000 | 14.7 | 20.58 | One-way Transit | 26.17 | 1 | 157 | 1096 | 138 | Post-Panamax | 7 | 119 | 120 | Outbound | 290 | 29.53 | 41008 | Offshore | 31.9871 | -80.768 | 2020-12-01 18:56:50
BREMEN EXPRESS | 218158000 | 15 | 20.58 | One-way Transit | 26.17 | 1 | 157 | 1096 | 138 | Post-Panamax | 7 | 119 | 120 | Outbound | 290 | 29.53 | 41008 | Offshore | 31.9849 | -80.7633 | 2020-12-01 18:57:58
BREMEN EXPRESS | 218158000 | 15 | 20.58 | One-way Transit | 26.17 | 1 | 157 | 1096 | 138 | Post-Panamax | 7 | 118 | 119 | Outbound | 290 | 29.53 | 41008 | Offshore | 31.9837 | -80.7607 | 2020-12-01 18:58:33
BREMEN EXPRESS | 218158000 | 15.3 | 20.58 | One-way Transit | 26.17 | 1 | 157 | 1096 | 138 | Post-Panamax | 7 | 118 | 119 | Outbound | 290 | 29.53 | 41008 | Offshore | 31.9811 | -80.755 | 2020-12-01 18:59:58
BREMEN EXPRESS | 218158000 | 15.2 | 20.58 | One-way Transit | 23 | 0 | 138 | 1096 | 138 | Post-Panamax | 7 | 119 | 119 | Outbound | 290 | 29.53 | 41008 | Offshore | 31.9799 | -80.7523 | 2020-12-01 19:00:35
BREMEN EXPRESS | 218158000 | 15.1 | 20.58 | One-way Transit | 26.17 | 1 | 157 | 1096 | 138 | Post-Panamax | 7 | 118 | 119 | Outbound | 290 | 29.53 | 41008 | Offshore | 31.9772 | -80.7462 | 2020-12-01 19:01:58
BREMEN EXPRESS | 218158000 | 14.6 | 20.58 | One-way Transit | 29.33 | 2 | 176 | 1096 | 138 | Post-Panamax | 7 | 120 | 122 | Outbound | 290 | 29.53 | 41008 | Offshore | 31.9752 | -80.7421 | 2020-12-01 19:02:58
BREMEN EXPRESS | 218158000 | 14.2 | 20.58 | One-way Transit | 23 | 0 | 138 | 1096 | 138 | Post-Panamax | 71 | 121 | 121 | Outbound | 290 | 29.53 | 41008 | Offshore | 31.9742 | -80.7401 | 2020-12-01 19:03:28
MAERSK SEVILLE | 563000700 | 12.9 | 20.58 | One-way Transit | 23 | 0 | 138 | 1096 | 138 | Post-Panamax | 7 | 298 | 298 | Inbound | 290 | 29.53 | 41008 | Offshore | 31.9741 | -80.7392 | 2020-12-01 19:08:44
MAERSK SEVILLE | 563000700 | 13.2 | 20.58 | One-way Transit | 29.33 | 2 | 176 | 1096 | 138 | Post-Panamax | 7 | 296 | 298 | Inbound | 290 | 29.53 | 41008 | Offshore | 31.9752 | -80.7417 | 2020-12-01 19:09:23
MAERSK SEVILLE | 563000700 | 14.2 | 20.58 | One-way Transit | 26.17 | 1 | 157 | 1096 | 138 | Post-Panamax | 7 | 297 | 298 | Inbound | 290 | 29.53 | 41008 | Offshore | 31.978 | -80.7478 | 2020-12-01 19:10:52
MAERSK SEVILLE | 563000700 | 14.1 | 20.58 | One-way Transit | 26.17 | 1 | 157 | 1096 | 138 | Post-Panamax | 7 | 296 | 297 | Inbound | 290 | 29.53 | 41008 | Offshore | 31.9793 | -80.7507 | 2020-12-01 19:11:25
MAERSK SEVILLE | 563000700 | 14.3 | 20.58 | One-way Transit | 26.17 | 1 | 157 | 1096 | 138 | Post-Panamax | 7 | 296 | 297 | Inbound | 290 | 29.53 | 41008 | Offshore | 31.9815 | -80.7554 | 2020-12-01 19:12:35
MAERSK SEVILLE | 563000700 | 14.4 | 20.58 | One-way Transit | 26.17 | 1 | 157 | 1096 | 138 | Post-Panamax | 7 | 296 | 297 | Inbound | 290 | 29.53 | 41008 | Offshore | 31.9834 | -80.7597 | 2020-12-01 19:13:41
MAERSK SEVILLE | 563000700 | 14.5 | 20.58 | One-way Transit | 26.17 | 1 | 157 | 1096 | 138 | Post-Panamax | 7 | 296 | 297 | Inbound | 290 | 29.53 | 41008 | Offshore | 31.9855 | -80.7643 | 2020-12-01 19:14:46
MAERSK SEVILLE | 563000700 | 14.4 | 20.58 | One-way Transit | 26.17 | 1 | 157 | 1096 | 138 | Post-Panamax | 71 | 296 | 297 | Inbound | 290 | 29.53 | 41008 | Offshore | 31.9877 | -80.769 | 2020-12-01 19:15:53
MAERSK SEVILLE | 563000700 | 14.3 | 20.58 | One-way Transit | 26.17 | 1 | 157 | 1096 | 138 | Post-Panamax | 71 | 296 | 297 | Inbound | 290 | 29.53 | 41008 | Offshore | 31.9888 | -80.7715 | 2020-12-01 19:16:28
MAERSK SEVILLE | 563000700 | 14.2 | 20.58 | One-way Transit | 26.17 | 1 | 157 | 1096 | 138 | Post-Panamax | 71 | 296 | 297 | Inbound | 290 | 29.53 | 41008 | Offshore | 31.9911 | -80.7765 | 2020-12-01 19:17:32
MAERSK SEVILLE | 563000700 | 13.8 | 19.46 | One-way Transit | 26.17 | 1 | 157 | 1096 | 138 | Post-Panamax | 71 | 318 | 319 | Inbound | 291 | 28.63 | 41008 | Nearshore | 31.9985 | -80.7881 | 2020-12-01 19:20:38
MAERSK SEVILLE | 563000700 | 13.5 | 19.46 | One-way Transit | 26.17 | 1 | 157 | 1096 | 138 | Post-Panamax | 71 | 320 | 321 | Inbound | 291 | 28.63 | 41008 | Nearshore | 32.0012 | -80.7906 | 2020-12-01 19:21:40
MAERSK SEVILLE | 563000700 | 13 | 19.46 | One-way Transit | 29.33 | 2 | 176 | 1096 | 138 | Post-Panamax | 71 | 320 | 322 | Inbound | 291 | 28.63 | 41008 | Nearshore | 32.0041 | -80.7934 | 2020-12-01 19:22:41
MAERSK SEVILLE | 563000700 | 12.9 | 19.46 | One-way Transit | 32.5 | 3 | 195 | 1096 | 138 | Post-Panamax | 71 | 319 | 322 | Inbound | 291 | 28.63 | 41008 | Nearshore | 32.0073 | -80.7964 | 2020-12-01 19:23:47
MAERSK SEVILLE | 563000700 | 12.8 | 19.46 | One-way Transit | 32.5 | 3 | 195 | 1096 | 138 | Post-Panamax | 71 | 319 | 322 | Inbound | 291 | 28.63 | 41008 | Nearshore | 32.0108 | -80.7997 | 2020-12-01 19:24:52
MAERSK SEVILLE | 563000700 | 13 | 19.46 | One-way Transit | 29.33 | 2 | 176 | 1096 | 138 | Post-Panamax | 71 | 321 | 323 | Inbound | 291 | 28.63 | 41008 | Nearshore | 32.0137 | -80.8023 | 2020-12-01 19:26:00
MAERSK SEVILLE | 563000700 | 13 | 19.46 | One-way Transit | 29.33 | 2 | 176 | 1096 | 138 | Post-Panamax | 71 | 321 | 323 | Inbound | 291 | 28.63 | 41008 | Nearshore | 32.0167 | -80.8048 | 2020-12-01 19:27:01
MAERSK SEVILLE | 563000700 | 13.1 | 19.46 | One-way Transit | 26.17 | 1 | 157 | 1096 | 138 | Post-Panamax | 71 | 321 | 322 | Inbound | 291 | 28.63 | 41008 | Nearshore | 32.0182 | -80.8061 | 2020-12-01 19:27:31
MAERSK SEVILLE | 563000700 | 13.2 | 19.46 | One-way Transit | 29.33 | 2 | 176 | 1096 | 138 | Post-Panamax | 71 | 319 | 321 | Inbound | 291 | 28.63 | 41008 | Nearshore | 32.0217 | -80.8092 | 2020-12-01 19:28:41
MAERSK SEVILLE | 563000700 | 13.5 | 19.46 | One-way Transit | 23 | 0 | 138 | 1096 | 138 | Post-Panamax | 71 | 320 | 320 | Inbound | 291 | 28.63 | 41008 | Nearshore | 32.0242 | -80.8115 | 2020-12-01 19:29:30
MAERSK SEVILLE | 563000700 | 13.7 | 19.46 | One-way Transit | 26.17 | 1 | 157 | 1096 | 138 | Post-Panamax | 71 | 317 | 318 | Inbound | 291 | 28.63 | 41008 | Nearshore | 32.0272 | -80.8143 | 2020-12-01 19:30:54
COSCO VIETNAM | 477266900 | 15.4 | 19.46 | One-way Transit | 23.5 | 0 | 141 | 1096 | 141 | Post-Panamax | 70 | 296 | 296 | Inbound | 291 | 28.63 | 41008 | Offshore | 31.973 | -80.7365 | 2020-12-01 19:38:57
COSCO VIETNAM | 477266900 | 15.4 | 19.46 | One-way Transit | 23.5 | 0 | 141 | 1096 | 141 | Post-Panamax | 70 | 296 | 296 | Inbound | 291 | 28.63 | 41008 | Offshore | 31.9739 | -80.7386 | 2020-12-01 19:39:27
COSCO VIETNAM | 477266900 | 15.5 | 19.46 | One-way Transit | 23.5 | 0 | 141 | 1096 | 141 | Post-Panamax | 70 | 296 | 296 | Inbound | 291 | 28.63 | 41008 | Offshore | 31.9765 | -80.7449 | 2020-12-01 19:40:51
COSCO VIETNAM | 477266900 | 15.5 | 19.46 | One-way Transit | 26.67 | 1 | 160 | 1096 | 141 | Post-Panamax | 70 | 297 | 298 | Inbound | 291 | 28.63 | 41008 | Offshore | 31.9784 | -80.7495 | 2020-12-01 19:41:51
COSCO VIETNAM | 477266900 | 15.3 | 19.46 | One-way Transit | 23.5 | 0 | 141 | 1096 | 141 | Post-Panamax | 70 | 298 | 298 | Inbound | 291 | 28.63 | 41008 | Offshore | 31.9808 | -80.7547 | 2020-12-01 19:42:56
COSCO VIETNAM | 477266900 | 15.3 | 19.46 | One-way Transit | 26.67 | 1 | 160 | 1096 | 141 | Post-Panamax | 70 | 298 | 299 | Inbound | 291 | 28.63 | 41008 | Offshore | 31.9816 | -80.7566 | 2020-12-01 19:43:28
COSCO VIETNAM | 477266900 | 15.3 | 19.46 | One-way Transit | 23.5 | 0 | 141 | 1096 | 141 | Post-Panamax | 70 | 298 | 298 | Inbound | 291 | 28.63 | 41008 | Offshore | 31.9842 | -80.7622 | 2020-12-01 19:44:44
COSCO VIETNAM | 477266900 | 15.2 | 19.46 | One-way Transit | 23.5 | 0 | 141 | 1096 | 141 | Post-Panamax | 70 | 297 | 297 | Inbound | 291 | 28.63 | 41008 | Offshore | 31.9866 | -80.7675 | 2020-12-01 19:45:57
COSCO VIETNAM | 477266900 | 15.2 | 19.46 | One-way Transit | 26.67 | 1 | 160 | 1096 | 141 | Post-Panamax | 70 | 297 | 298 | Inbound | 291 | 28.63 | 41008 | Offshore | 31.9878 | -80.7702 | 2020-12-01 19:46:34
COSCO VIETNAM | 477266900 | 15.1 | 19.46 | One-way Transit | 33 | 3 | 198 | 1096 | 141 | Post-Panamax | 70 | 297 | 300 | Inbound | 291 | 28.63 | 41008 | Offshore | 31.9903 | -80.7758 | 2020-12-01 19:47:52
COSCO VIETNAM | 477266900 | 15.2 | 19.46 | One-way Transit | 33 | 3 | 198 | 1096 | 141 | Post-Panamax | 70 | 299 | 302 | Inbound | 291 | 28.63 | 41008 | Offshore | 31.9915 | -80.7784 | 2020-12-01 19:48:27
COSCO VIETNAM | 477266900 | 14.1 | 19.46 | One-way Transit | 23.5 | 0 | 141 | 1096 | 141 | Post-Panamax | 70 | 322 | 322 | Inbound | 291 | 28.63 | 41008 | Nearshore | 32.0013 | -80.7907 | 2020-12-01 19:51:57
COSCO VIETNAM | 477266900 | 13.8 | 19.46 | One-way Transit | 23.5 | 0 | 141 | 1096 | 141 | Post-Panamax | 70 | 322 | 322 | Inbound | 291 | 28.63 | 41008 | Nearshore | 32.0031 | -80.7923 | 2020-12-01 19:52:33
COSCO VIETNAM | 477266900 | 13.5 | 19.46 | One-way Transit | 26.67 | 1 | 160 | 1096 | 141 | Post-Panamax | 70 | 323 | 322 | Inbound | 291 | 28.63 | 41008 | Nearshore | 32.0067 | -80.7956 | 2020-12-01 19:53:44
COSCO VIETNAM | 477266900 | 13.4 | 19.46 | One-way Transit | 26.67 | 1 | 160 | 1096 | 141 | Post-Panamax | 70 | 323 | 322 | Inbound | 291 | 28.63 | 41008 | Nearshore | 32.0085 | -80.7973 | 2020-12-01 19:54:22
COSCO VIETNAM | 477266900 | 13.3 | 19.46 | One-way Transit | 23.5 | 0 | 141 | 1096 | 141 | Post-Panamax | 70 | 323 | 323 | Inbound | 291 | 28.63 | 41008 | Nearshore | 32.0123 | -80.8007 | 2020-12-01 19:55:40
COSCO VIETNAM | 477266900 | 13.5 | 19.46 | One-way Transit | 23.5 | 0 | 141 | 1096 | 141 | Post-Panamax | 70 | 323 | 323 | Inbound | 291 | 28.63 | 41008 | Nearshore | 32.0159 | -80.8039 | 2020-12-01 19:56:51
COSCO VIETNAM | 477266900 | 13.6 | 19.46 | One-way Transit | 26.67 | 1 | 160 | 1096 | 141 | Post-Panamax | 70 | 322 | 321 | Inbound | 291 | 28.63 | 41008 | Nearshore | 32.0179 | -80.8056 | 2020-12-01 19:57:30
COSCO VIETNAM | 477266900 | 13.7 | 19.46 | One-way Transit | 23.5 | 0 | 141 | 1096 | 141 | Post-Panamax | 70 | 321 | 321 | Inbound | 291 | 28.63 | 41008 | Nearshore | 32.0214 | -80.8089 | 2020-12-01 19:58:35
COSCO VIETNAM | 477266900 | 14 | 19.46 | One-way Transit | 23.5 | 0 | 141 | 1096 | 141 | Post-Panamax | 70 | 321 | 321 | Inbound | 291 | 28.63 | 41008 | Nearshore | 32.0247 | -80.8119 | 2020-12-01 19:59:47
COSCO VIETNAM | 477266900 | 13.9 | 19.46 | One-way Transit | 42.5 | 6 | 255 | 1096 | 141 | Post-Panamax | 70 | 320 | 314 | Inbound | 291 | 28.63 | 41008 | Nearshore | 32.0281 | -80.8151 | 2020-12-01 20:00:54
SAN FRANCISCA | 538005735 | 14.3 | 19.24 | Two-way Transit | 63.67 | 2 | 191 | 984 | 157 | Post-Panamax | 70 | 140 | 142 | Outbound | 284 | 32.44 | 41008 | Nearshore | 32.0267 | -80.8141 | 2020-12-01 20:33:45
SAN FRANCISCA | 538005735 | 14.2 | 19.24 | Two-way Transit | 52.33 | 0 | 157 | 984 | 157 | Post-Panamax | 70 | 142 | 142 | Outbound | 284 | 32.44 | 41008 | Nearshore | 32.0245 | -80.812 | 2020-12-01 20:34:27
SAN FRANCISCA | 538005735 | 14.1 | 19.24 | Two-way Transit | 58 | 1 | 174 | 984 | 157 | Post-Panamax | 70 | 143 | 142 | Outbound | 284 | 32.44 | 41008 | Nearshore | 32.0201 | -80.8081 | 2020-12-01 20:35:51
SAN FRANCISCA | 538005735 | 13.8 | 19.24 | Two-way Transit | 52.33 | 0 | 157 | 984 | 157 | Post-Panamax | 70 | 142 | 142 | Outbound | 284 | 32.44 | 41008 | Nearshore | 32.018 | -80.8062 | 2020-12-01 20:36:33
SAN FRANCISCA | 538005735 | 13.6 | 19.24 | Two-way Transit | 58 | 1 | 174 | 984 | 157 | Post-Panamax | 70 | 143 | 142 | Outbound | 284 | 32.44 | 41008 | Nearshore | 32.0149 | -80.8034 | 2020-12-01 20:37:34
SAN FRANCISCA | 538005735 | 13.1 | 19.24 | Two-way Transit | 58 | 1 | 174 | 984 | 157 | Post-Panamax | 70 | 143 | 142 | Outbound | 284 | 32.44 | 41008 | Nearshore | 32.0117 | -80.8005 | 2020-12-01 20:38:40
SAN FRANCISCA | 538005735 | 12.8 | 19.24 | Two-way Transit | 58 | 1 | 174 | 984 | 157 | Post-Panamax | 70 | 143 | 142 | Outbound | 284 | 32.44 | 41008 | Nearshore | 32.0081 | -80.7972 | 2020-12-01 20:39:58
SAN FRANCISCA | 538005735 | 12.7 | 19.24 | Two-way Transit | 58 | 1 | 174 | 984 | 157 | Post-Panamax | 70 | 143 | 142 | Outbound | 284 | 32.44 | 41008 | Nearshore | 32.0064 | -80.7957 | 2020-12-01 20:40:33
BILBAO BRIDGE | 477866300 | 16.6 | 19.24 | Two-way Transit | 43.33 | 1 | 130 | 879 | 115 | Panamax | 74 | 298 | 297 | Inbound | 284 | 32.44 | 41008 | Offshore | 31.9746 | -80.7406 | 2020-12-01 20:41:46
SAN FRANCISCA | 538005735 | 12.3 | 19.24 | Two-way Transit | 58 | 1 | 174 | 984 | 157 | Post-Panamax | 70 | 143 | 142 | Outbound | 284 | 32.44 | 41008 | Nearshore | 32.0023 | -80.792 | 2020-12-01 20:41:54
BILBAO BRIDGE | 477866300 | 16.8 | 19.24 | Two-way Transit | 43.33 | 1 | 130 | 879 | 115 | Panamax | 74 | 298 | 297 | Inbound | 284 | 32.44 | 41008 | Offshore | 31.9765 | -80.7449 | 2020-12-01 20:42:48
SAN FRANCISCA | 538005735 | 12.1 | 19.24 | Two-way Transit | 58 | 1 | 174 | 984 | 157 | Post-Panamax | 70 | 142 | 143 | Outbound | 284 | 32.44 | 41008 | Nearshore | 32 | -80.79 | 2020-12-01 20:42:59
BILBAO BRIDGE | 477866300 | 16.7 | 19.24 | Two-way Transit | 38.33 | 0 | 115 | 879 | 115 | Panamax | 74 | 298 | 298 | Inbound | 284 | 32.44 | 41008 | Offshore | 31.9792 | -80.7507 | 2020-12-01 20:43:52
BILBAO BRIDGE | 477866300 | 16.8 | 19.24 | Two-way Transit | 38.33 | 0 | 115 | 879 | 115 | Panamax | 74 | 299 | 299 | Inbound | 284 | 32.44 | 41008 | Offshore | 31.9812 | -80.7551 | 2020-12-01 20:44:54
BILBAO BRIDGE | 477866300 | 16.7 | 19.24 | Two-way Transit | 38.33 | 0 | 115 | 879 | 115 | Panamax | 74 | 299 | 299 | Inbound | 284 | 32.44 | 41008 | Offshore | 31.9825 | -80.7579 | 2020-12-01 20:45:30
SAN FRANCISCA | 538005735 | 11.4 | 19.24 | Two-way Transit | 69.33 | 3 | 208 | 984 | 157 | Post-Panamax | 6 | 122 | 119 | Outbound | 284 | 32.44 | 41008 | Offshore | 31.9914 | -80.7792 | 2020-12-01 20:46:34
BILBAO BRIDGE | 477866300 | 16.5 | 19.24 | Two-way Transit | 43.33 | 1 | 130 | 879 | 115 | Panamax | 74 | 300 | 301 | Inbound | 284 | 32.44 | 41008 | Offshore | 31.9855 | -80.764 | 2020-12-01 20:46:39
BILBAO BRIDGE | 477866300 | 16.2 | 19.24 | Two-way Transit | 48.67 | 2 | 146 | 879 | 115 | Panamax | 74 | 300 | 298 | Inbound | 284 | 32.44 | 41008 | Offshore | 31.9878 | -80.7686 | 2020-12-01 20:47:39
SAN FRANCISCA | 538005735 | 11.5 | 19.24 | Two-way Transit | 58 | 1 | 174 | 984 | 157 | Post-Panamax | 6 | 119 | 118 | Outbound | 284 | 32.44 | 41008 | Offshore | 31.9898 | -80.776 | 2020-12-01 20:47:41
BILBAO BRIDGE | 477866300 | 15.8 | 19.24 | Two-way Transit | 53.67 | 3 | 161 | 879 | 115 | Panamax | 74 | 297 | 294 | Inbound | 284 | 32.44 | 41008 | Offshore | 31.9899 | -80.7733 | 2020-12-01 20:48:50
SAN FRANCISCA | 538005735 | 12.4 | 19.24 | Two-way Transit | 58 | 1 | 174 | 984 | 157 | Post-Panamax | 6 | 117 | 116 | Outbound | 284 | 32.44 | 41008 | Offshore | 31.988 | -80.7719 | 2020-12-01 20:48:51
SAN FRANCISCA | 538005735 | 13 | 19.24 | One-way Transit | 26.17 | 0 | 157 | 984 | 157 | Post-Panamax | 6 | 116 | 116 | Outbound | 284 | 32.44 | 41008 | Offshore | 31.9861 | -80.7675 | 2020-12-01 20:49:56
SAN FRANCISCA | 538005735 | 13.6 | 19.24 | One-way Transit | 26.17 | 0 | 157 | 984 | 157 | Post-Panamax | 6 | 116 | 116 | Outbound | 284 | 32.44 | 41008 | Offshore | 31.985 | -80.7649 | 2020-12-01 20:50:43
SAN FRANCISCA | 538005735 | 14.1 | 19.24 | One-way Transit | 31.83 | 2 | 191 | 984 | 157 | Post-Panamax | 6 | 115 | 117 | Outbound | 284 | 32.44 | 41008 | Offshore | 31.983 | -80.7599 | 2020-12-01 20:51:55
SAN FRANCISCA | 538005735 | 14.5 | 19.24 | One-way Transit | 26.17 | 0 | 157 | 984 | 157 | Post-Panamax | 6 | 118 | 118 | Outbound | 284 | 32.44 | 41008 | Offshore | 31.9812 | -80.7557 | 2020-12-01 20:52:56
BILBAO BRIDGE | 477866300 | 16.1 | 19.24 | One-way Transit | 24.33 | 2 | 146 | 879 | 115 | Panamax | 74 | 321 | 323 | Inbound | 284 | 32.44 | 41008 | Nearshore | 32.0011 | -80.7908 | 2020-12-01 20:53:00
BILBAO BRIDGE | 477866300 | 15.8 | 19.24 | One-way Transit | 21.67 | 1 | 130 | 879 | 115 | Panamax | 74 | 322 | 323 | Inbound | 284 | 32.44 | 41008 | Nearshore | 32.0037 | -80.793 | 2020-12-01 20:53:47
SAN FRANCISCA | 538005735 | 14.8 | 19.24 | One-way Transit | 26.17 | 0 | 157 | 984 | 157 | Post-Panamax | 70 | 118 | 118 | Outbound | 284 | 32.44 | 41008 | Offshore | 31.9793 | -80.7514 | 2020-12-01 20:53:56
SAN FRANCISCA | 538005735 | 15 | 19.24 | One-way Transit | 26.17 | 0 | 157 | 984 | 157 | Post-Panamax | 70 | 118 | 118 | Outbound | 284 | 32.44 | 41008 | Offshore | 31.9781 | -80.7488 | 2020-12-01 20:54:31
BILBAO BRIDGE | 477866300 | 15.7 | 19.24 | One-way Transit | 19.17 | 0 | 115 | 879 | 115 | Panamax | 74 | 323 | 323 | Inbound | 284 | 32.44 | 41008 | Nearshore | 32.0078 | -80.7967 | 2020-12-01 20:54:58
BILBAO BRIDGE | 477866300 | 15.7 | 19.24 | One-way Transit | 21.67 | 1 | 130 | 879 | 115 | Panamax | 74 | 322 | 321 | Inbound | 284 | 32.44 | 41008 | Nearshore | 32.0105 | -80.7992 | 2020-12-01 20:55:46
SAN FRANCISCA | 538005735 | 15.3 | 19.24 | One-way Transit | 29 | 1 | 174 | 984 | 157 | Post-Panamax | 70 | 117 | 118 | Outbound | 284 | 32.44 | 41008 | Offshore | 31.9754 | -80.7426 | 2020-12-01 20:55:55
SAN FRANCISCA | 538005735 | 15.3 | 19.24 | One-way Transit | 26.17 | 0 | 157 | 984 | 157 | Post-Panamax | 70 | 118 | 118 | Outbound | 284 | 32.44 | 41008 | Offshore | 31.9742 | -80.74 | 2020-12-01 20:56:31
BILBAO BRIDGE | 477866300 | 15.6 | 19.24 | One-way Transit | 19.17 | 0 | 115 | 879 | 115 | Panamax | 74 | 322 | 322 | Inbound | 284 | 32.44 | 41008 | Nearshore | 32.0144 | -80.8027 | 2020-12-01 20:56:54
BILBAO BRIDGE | 477866300 | 15.6 | 19.24 | One-way Transit | 19.17 | 0 | 115 | 879 | 115 | Panamax | 74 | 322 | 322 | Inbound | 284 | 32.44 | 41008 | Nearshore | 32.0161 | -80.8042 | 2020-12-01 20:57:24
BILBAO BRIDGE | 477866300 | 15.8 | 19.24 | One-way Transit | 21.67 | 1 | 130 | 879 | 115 | Panamax | 74 | 322 | 323 | Inbound | 284 | 32.44 | 41008 | Nearshore | 32.0209 | -80.8086 | 2020-12-01 20:58:48
BILBAO BRIDGE | 477866300 | 16 | 19.24 | One-way Transit | 21.67 | 1 | 130 | 879 | 115 | Panamax | 74 | 321 | 320 | Inbound | 284 | 32.44 | 41008 | Nearshore | 32.0252 | -80.8124 | 2020-12-01 21:00:00
HYUNDAI DRIVE | 440009000 | 12.8 | 22.59 | One-way Transit | 36.67 | 3 | 220 | 1200 | 157 | Post-Panamax | 70 | 298 | 295 | Inbound | 294 | 29.08 | 41008 | Offshore | 31.9745 | -80.7403 | 2020-12-01 21:52:59
HYUNDAI DRIVE | 440009000 | 13.2 | 22.59 | One-way Transit | 36.67 | 3 | 220 | 1200 | 157 | Post-Panamax | 70 | 298 | 295 | Inbound | 294 | 29.08 | 41008 | Offshore | 31.9756 | -80.7428 | 2020-12-01 21:53:39
HYUNDAI DRIVE | 440009000 | 13.8 | 22.59 | One-way Transit | 36.67 | 3 | 220 | 1200 | 157 | Post-Panamax | 70 | 298 | 295 | Inbound | 294 | 29.08 | 41008 | Offshore | 31.9774 | -80.7467 | 2020-12-01 21:54:47
HYUNDAI DRIVE | 440009000 | 14 | 22.59 | One-way Transit | 36.67 | 3 | 220 | 1200 | 157 | Post-Panamax | 70 | 298 | 295 | Inbound | 294 | 29.08 | 41008 | Offshore | 31.9796 | -80.7514 | 2020-12-01 21:55:48
HYUNDAI DRIVE | 440009000 | 14.3 | 22.59 | One-way Transit | 33.17 | 2 | 199 | 1200 | 157 | Post-Panamax | 70 | 297 | 295 | Inbound | 294 | 29.08 | 41008 | Offshore | 31.9812 | -80.7551 | 2020-12-01 21:56:50
HYUNDAI DRIVE | 440009000 | 14.4 | 22.59 | One-way Transit | 33.17 | 2 | 199 | 1200 | 157 | Post-Panamax | 70 | 297 | 295 | Inbound | 294 | 29.08 | 41008 | Offshore | 31.9822 | -80.7573 | 2020-12-01 21:57:22
HYUNDAI DRIVE | 440009000 | 14.7 | 22.59 | One-way Transit | 33.17 | 2 | 199 | 1200 | 157 | Post-Panamax | 70 | 297 | 295 | Inbound | 294 | 29.08 | 41008 | Offshore | 31.9844 | -80.7624 | 2020-12-01 21:58:33
HYUNDAI DRIVE | 440009000 | 14.8 | 22.59 | One-way Transit | 33.17 | 2 | 199 | 1200 | 157 | Post-Panamax | 70 | 297 | 295 | Inbound | 294 | 29.08 | 41008 | Offshore | 31.9864 | -80.7669 | 2020-12-01 21:59:39
HYUNDAI DRIVE | 440009000 | 14.9 | 22.59 | One-way Transit | 29.67 | 1 | 178 | 1200 | 157 | Post-Panamax | 70 | 298 | 297 | Inbound | 294 | 29.08 | 41008 | Offshore | 31.9889 | -80.7725 | 2020-12-01 22:00:49
HYUNDAI DRIVE | 440009000 | 15.1 | 22.59 | One-way Transit | 33.17 | 2 | 199 | 1200 | 157 | Post-Panamax | 70 | 299 | 297 | Inbound | 294 | 29.08 | 41008 | Offshore | 31.99 | -80.7747 | 2020-12-01 22:01:27
HYUNDAI DRIVE | 440009000 | 14.9 | 22.59 | One-way Transit | 29.67 | 1 | 178 | 1200 | 157 | Post-Panamax | 70 | 321 | 320 | Inbound | 294 | 29.08 | 41008 | Nearshore | 32.0011 | -80.7907 | 2020-12-01 22:05:31
HYUNDAI DRIVE | 440009000 | 14.6 | 22.59 | One-way Transit | 33.17 | 2 | 199 | 1200 | 157 | Post-Panamax | 70 | 322 | 320 | Inbound | 294 | 29.08 | 41008 | Nearshore | 32.005 | -80.7943 | 2020-12-01 22:06:52
HYUNDAI DRIVE | 440009000 | 14.5 | 22.59 | One-way Transit | 33.17 | 2 | 199 | 1200 | 157 | Post-Panamax | 70 | 322 | 320 | Inbound | 294 | 29.08 | 41008 | Nearshore | 32.0089 | -80.7978 | 2020-12-01 22:07:56
HYUNDAI DRIVE | 440009000 | 14.6 | 22.59 | One-way Transit | 33.17 | 2 | 199 | 1200 | 157 | Post-Panamax | 70 | 322 | 320 | Inbound | 294 | 29.08 | 41008 | Nearshore | 32.0105 | -80.7992 | 2020-12-01 22:08:32
HYUNDAI DRIVE | 440009000 | 14.5 | 22.59 | One-way Transit | 36.67 | 3 | 220 | 1200 | 157 | Post-Panamax | 70 | 323 | 320 | Inbound | 294 | 29.08 | 41008 | Nearshore | 32.0143 | -80.8027 | 2020-12-01 22:09:37
HYUNDAI DRIVE | 440009000 | 14.8 | 22.59 | One-way Transit | 36.67 | 3 | 220 | 1200 | 157 | Post-Panamax | 70 | 323 | 320 | Inbound | 294 | 29.08 | 41008 | Nearshore | 32.0173 | -80.8053 | 2020-12-01 22:10:40
HYUNDAI DRIVE | 440009000 | 14.9 | 22.59 | One-way Transit | 33.17 | 2 | 199 | 1200 | 157 | Post-Panamax | 70 | 322 | 320 | Inbound | 294 | 29.08 | 41008 | Nearshore | 32.0215 | -80.8092 | 2020-12-01 22:11:48
HYUNDAI DRIVE | 440009000 | 15.2 | 22.59 | One-way Transit | 33.17 | 2 | 199 | 1200 | 157 | Post-Panamax | 70 | 322 | 320 | Inbound | 294 | 29.08 | 41008 | Nearshore | 32.0245 | -80.8118 | 2020-12-01 22:12:51
HYUNDAI DRIVE | 440009000 | 15.3 | 22.59 | One-way Transit | 33.17 | 2 | 199 | 1200 | 157 | Post-Panamax | 70 | 320 | 318 | Inbound | 294 | 29.08 | 41008 | Nearshore | 32.0282 | -80.8153 | 2020-12-01 22:13:55
APL VANCOUVER | 566797000 | 12.8 | 19.69 | One-way Transit | 27.83 | 1 | 167 | 1076 | 148 | Post-Panamax | 79 | 142 | 143 | Outbound | 195 | 24.83 | 41008 | Nearshore | 32.0254 | -80.8127 | 2020-11-30 07:05:47
APL VANCOUVER | 566797000 | 12.8 | 19.69 | One-way Transit | 24.67 | 0 | 148 | 1076 | 148 | Post-Panamax | 79 | 142 | 142 | Outbound | 195 | 24.83 | 41008 | Nearshore | 32.0226 | -80.8101 | 2020-11-30 07:06:47
APL VANCOUVER | 566797000 | 12.8 | 19.69 | One-way Transit | 24.67 | 0 | 148 | 1076 | 148 | Post-Panamax | 79 | 143 | 143 | Outbound | 195 | 24.83 | 41008 | Nearshore | 32.0203 | -80.808 | 2020-11-30 07:07:35
APL VANCOUVER | 566797000 | 12.8 | 19.69 | One-way Transit | 24.67 | 0 | 148 | 1076 | 148 | Post-Panamax | 79 | 142 | 142 | Outbound | 195 | 24.83 | 41008 | Nearshore | 32.017 | -80.805 | 2020-11-30 07:08:46
APL VANCOUVER | 566797000 | 12.9 | 19.69 | One-way Transit | 24.67 | 0 | 148 | 1076 | 148 | Post-Panamax | 79 | 143 | 143 | Outbound | 195 | 24.83 | 41008 | Nearshore | 32.0146 | -80.8029 | 2020-11-30 07:09:35
APL VANCOUVER | 566797000 | 12.8 | 19.69 | One-way Transit | 24.67 | 0 | 148 | 1076 | 148 | Post-Panamax | 79 | 143 | 143 | Outbound | 195 | 24.83 | 41008 | Nearshore | 32.0118 | -80.8003 | 2020-11-30 07:10:35
APL VANCOUVER | 566797000 | 12.8 | 19.69 | One-way Transit | 24.67 | 0 | 148 | 1076 | 148 | Post-Panamax | 79 | 141 | 141 | Outbound | 195 | 24.83 | 41008 | Nearshore | 32.0085 | -80.7973 | 2020-11-30 07:11:45
APL VANCOUVER | 566797000 | 12.8 | 19.69 | One-way Transit | 24.67 | 0 | 148 | 1076 | 148 | Post-Panamax | 79 | 142 | 142 | Outbound | 195 | 24.83 | 41008 | Nearshore | 32.0057 | -80.7947 | 2020-11-30 07:12:46
APL VANCOUVER | 566797000 | 12.7 | 19.69 | One-way Transit | 24.67 | 0 | 148 | 1076 | 148 | Post-Panamax | 79 | 142 | 142 | Outbound | 195 | 24.83 | 41008 | Nearshore | 32.0029 | -80.7921 | 2020-11-30 07:13:46
APL VANCOUVER | 566797000 | 12.6 | 19.69 | One-way Transit | 24.67 | 0 | 148 | 1076 | 148 | Post-Panamax | 79 | 142 | 142 | Outbound | 195 | 24.83 | 41008 | Nearshore | 32.0006 | -80.79 | 2020-11-30 07:14:35
APL VANCOUVER | 566797000 | 13 | 19.69 | One-way Transit | 24.67 | 0 | 148 | 1076 | 148 | Post-Panamax | 79 | 120 | 120 | Outbound | 195 | 24.83 | 41008 | Offshore | 31.9914 | -80.7774 | 2020-11-30 07:18:35
APL VANCOUVER | 566797000 | 13.2 | 19.69 | One-way Transit | 24.67 | 0 | 148 | 1076 | 148 | Post-Panamax | 79 | 120 | 120 | Outbound | 195 | 24.83 | 41008 | Offshore | 31.9901 | -80.7749 | 2020-11-30 07:19:15
APL VANCOUVER | 566797000 | 13.4 | 20.8 | One-way Transit | 24.67 | 0 | 148 | 1076 | 148 | Post-Panamax | 79 | 119 | 119 | Outbound | 191 | 26.17 | 41008 | Offshore | 31.9875 | -80.7692 | 2020-11-30 07:20:45
APL VANCOUVER | 566797000 | 13.3 | 20.8 | One-way Transit | 27.83 | 1 | 167 | 1076 | 148 | Post-Panamax | 79 | 118 | 119 | Outbound | 191 | 26.17 | 41008 | Offshore | 31.9858 | -80.7653 | 2020-11-30 07:21:37
APL VANCOUVER | 566797000 | 13.4 | 20.8 | One-way Transit | 24.67 | 0 | 148 | 1076 | 148 | Post-Panamax | 79 | 118 | 118 | Outbound | 191 | 26.17 | 41008 | Offshore | 31.9837 | -80.7607 | 2020-11-30 07:22:48
APL VANCOUVER | 566797000 | 13.6 | 20.8 | One-way Transit | 24.67 | 0 | 148 | 1076 | 148 | Post-Panamax | 79 | 119 | 119 | Outbound | 191 | 26.17 | 41008 | Offshore | 31.9825 | -80.7581 | 2020-11-30 07:23:28
APL VANCOUVER | 566797000 | 13.8 | 20.8 | One-way Transit | 24.67 | 0 | 148 | 1076 | 148 | Post-Panamax | 79 | 118 | 118 | Outbound | 191 | 26.17 | 41008 | Offshore | 31.9804 | -80.7535 | 2020-11-30 07:24:45
APL VANCOUVER | 566797000 | 13.5 | 20.8 | One-way Transit | 24.67 | 0 | 148 | 1076 | 148 | Post-Panamax | 79 | 119 | 119 | Outbound | 191 | 26.17 | 41008 | Offshore | 31.9787 | -80.7495 | 2020-11-30 07:25:45
APL VANCOUVER | 566797000 | 13 | 20.8 | One-way Transit | 24.67 | 0 | 148 | 1076 | 148 | Post-Panamax | 79 | 119 | 119 | Outbound | 191 | 26.17 | 41008 | Offshore | 31.977 | -80.7457 | 2020-11-30 07:26:49
APL VANCOUVER | 566797000 | 12.6 | 20.8 | One-way Transit | 24.67 | 0 | 148 | 1076 | 148 | Post-Panamax | 79 | 119 | 119 | Outbound | 191 | 26.17 | 41008 | Offshore | 31.9753 | -80.742 | 2020-11-30 07:27:44
APL VANCOUVER | 566797000 | 11.7 | 20.8 | One-way Transit | 24.67 | 0 | 148 | 1076 | 148 | Post-Panamax | 79 | 119 | 119 | Outbound | 191 | 26.17 | 41008 | Offshore | 31.9735 | -80.7378 | 2020-11-30 07:28:48
HYUNDAI VICTORY | 441754000 | 15.2 | 20.8 | One-way Transit | 26.17 | 0 | 157 | 1200 | 157 | Post-Panamax | 70 | 297 | 297 | Inbound | 191 | 26.17 | 41008 | Offshore | 31.9732 | -80.7377 | 2020-11-30 08:08:33
HYUNDAI VICTORY | 441754000 | 15.5 | 20.8 | One-way Transit | 29.67 | 1 | 178 | 1200 | 157 | Post-Panamax | 70 | 298 | 297 | Inbound | 191 | 26.17 | 41008 | Offshore | 31.9754 | -80.7427 | 2020-11-30 08:09:40
HYUNDAI VICTORY | 441754000 | 15.7 | 20.8 | One-way Transit | 29.67 | 1 | 178 | 1200 | 157 | Post-Panamax | 70 | 298 | 297 | Inbound | 191 | 26.17 | 41008 | Offshore | 31.9776 | -80.7477 | 2020-11-30 08:10:44
HYUNDAI VICTORY | 441754000 | 15.9 | 20.8 | One-way Transit | 29.67 | 1 | 178 | 1200 | 157 | Post-Panamax | 70 | 298 | 297 | Inbound | 191 | 26.17 | 41008 | Offshore | 31.9794 | -80.7518 | 2020-11-30 08:11:47
HYUNDAI VICTORY | 441754000 | 15.7 | 20.8 | One-way Transit | 26.17 | 0 | 157 | 1200 | 157 | Post-Panamax | 6 | 298 | 298 | Inbound | 191 | 26.17 | 41008 | Offshore | 31.9824 | -80.7581 | 2020-11-30 08:12:56
HYUNDAI VICTORY | 441754000 | 15.8 | 20.8 | One-way Transit | 26.17 | 0 | 157 | 1200 | 157 | Post-Panamax | 6 | 298 | 298 | Inbound | 191 | 26.17 | 41008 | Offshore | 31.9842 | -80.7622 | 2020-11-30 08:13:58
HYUNDAI VICTORY | 441754000 | 15.6 | 20.8 | One-way Transit | 29.67 | 1 | 178 | 1200 | 157 | Post-Panamax | 6 | 299 | 298 | Inbound | 191 | 26.17 | 41008 | Offshore | 31.9857 | -80.7654 | 2020-11-30 08:14:31
HYUNDAI VICTORY | 441754000 | 15.7 | 20.8 | One-way Transit | 26.17 | 0 | 157 | 1200 | 157 | Post-Panamax | 6 | 298 | 298 | Inbound | 191 | 26.17 | 41008 | Offshore | 31.9875 | -80.7694 | 2020-11-30 08:15:34
HYUNDAI VICTORY | 441754000 | 15.7 | 20.8 | One-way Transit | 26.17 | 0 | 157 | 1200 | 157 | Post-Panamax | 6 | 298 | 298 | Inbound | 191 | 26.17 | 41008 | Offshore | 31.9894 | -80.7735 | 2020-11-30 08:16:34
HYUNDAI VICTORY | 441754000 | 15.7 | 20.8 | One-way Transit | 29.67 | 1 | 178 | 1200 | 157 | Post-Panamax | 6 | 300 | 299 | Inbound | 191 | 26.17 | 41008 | Offshore | 31.9917 | -80.7785 | 2020-11-30 08:17:39
HYUNDAI VICTORY | 441754000 | 15.4 | 26.62 | One-way Transit | 26.17 | 0 | 157 | 1200 | 157 | Post-Panamax | 6 | 321 | 321 | Inbound | 197 | 31.09 | 41008 | Nearshore | 32.001 | -80.7906 | 2020-11-30 08:20:46
HYUNDAI VICTORY | 441754000 | 15 | 26.62 | One-way Transit | 29.67 | 1 | 178 | 1200 | 157 | Post-Panamax | 6 | 321 | 322 | Inbound | 197 | 31.09 | 41008 | Nearshore | 32.0046 | -80.794 | 2020-11-30 08:21:52
HYUNDAI VICTORY | 441754000 | 14.9 | 26.62 | One-way Transit | 26.17 | 0 | 157 | 1200 | 157 | Post-Panamax | 6 | 322 | 322 | Inbound | 197 | 31.09 | 41008 | Nearshore | 32.0082 | -80.7973 | 2020-11-30 08:22:58
HYUNDAI VICTORY | 441754000 | 14.8 | 26.62 | One-way Transit | 26.17 | 0 | 157 | 1200 | 157 | Post-Panamax | 6 | 323 | 323 | Inbound | 197 | 31.09 | 41008 | Nearshore | 32.0108 | -80.7996 | 2020-11-30 08:23:39
HYUNDAI VICTORY | 441754000 | 14.9 | 26.62 | One-way Transit | 26.17 | 0 | 157 | 1200 | 157 | Post-Panamax | 6 | 323 | 323 | Inbound | 197 | 31.09 | 41008 | Nearshore | 32.0145 | -80.8028 | 2020-11-30 08:24:45
HYUNDAI VICTORY | 441754000 | 15.1 | 26.62 | One-way Transit | 29.67 | 1 | 178 | 1200 | 157 | Post-Panamax | 6 | 322 | 321 | Inbound | 197 | 31.09 | 41008 | Nearshore | 32.0183 | -80.8062 | 2020-11-30 08:25:51
HYUNDAI VICTORY | 441754000 | 15.3 | 26.62 | One-way Transit | 29.67 | 1 | 178 | 1200 | 157 | Post-Panamax | 6 | 322 | 321 | Inbound | 197 | 31.09 | 41008 | Nearshore | 32.0196 | -80.8074 | 2020-11-30 08:26:22
HYUNDAI VICTORY | 441754000 | 15.5 | 26.62 | One-way Transit | 29.67 | 1 | 178 | 1200 | 157 | Post-Panamax | 6 | 322 | 321 | Inbound | 197 | 31.09 | 41008 | Nearshore | 32.0238 | -80.8114 | 2020-11-30 08:27:32
HYUNDAI VICTORY | 441754000 | 15.9 | 26.62 | One-way Transit | 26.17 | 0 | 157 | 1200 | 157 | Post-Panamax | 6 | 319 | 319 | Inbound | 197 | 31.09 | 41008 | Nearshore | 32.0274 | -80.8148 | 2020-11-30 08:28:33
MAERSK SENTOSA | 369246000 | 15.6 | 27.52 | Two-way Transit | 43.67 | 0 | 131 | 1046 | 131 | Post-Panamax | 70 | 293 | 293 | Inbound | 256 | 36.02 | 41008 | Offshore | 31.9728 | -80.7367 | 2020-11-30 13:27:45
MAERSK SENTOSA | 369246000 | 16 | 27.52 | Two-way Transit | 55.67 | 2 | 167 | 1046 | 131 | Post-Panamax | 70 | 300 | 298 | Inbound | 256 | 36.02 | 41008 | Offshore | 31.9753 | -80.7423 | 2020-11-30 13:28:58
MAERSK SENTOSA | 369246000 | 16.1 | 27.52 | Two-way Transit | 62 | 3 | 186 | 1046 | 131 | Post-Panamax | 70 | 301 | 298 | Inbound | 256 | 36.02 | 41008 | Offshore | 31.9763 | -80.7445 | 2020-11-30 13:29:27
MAERSK SENTOSA | 369246000 | 16 | 27.52 | Two-way Transit | 55.67 | 2 | 167 | 1046 | 131 | Post-Panamax | 70 | 298 | 296 | Inbound | 256 | 36.02 | 41008 | Offshore | 31.9795 | -80.751 | 2020-11-30 13:30:52
MAERSK SENTOSA | 369246000 | 15.6 | 27.52 | Two-way Transit | 62 | 3 | 186 | 1046 | 131 | Post-Panamax | 70 | 295 | 292 | Inbound | 256 | 36.02 | 41008 | Offshore | 31.9817 | -80.756 | 2020-11-30 13:31:58
MAERSK SENTOSA | 369246000 | 15.7 | 27.52 | Two-way Transit | 62 | 3 | 186 | 1046 | 131 | Post-Panamax | 70 | 295 | 292 | Inbound | 256 | 36.02 | 41008 | Offshore | 31.983 | -80.7592 | 2020-11-30 13:32:41
MAERSK SENTOSA | 369246000 | 15.9 | 27.52 | Two-way Transit | 49.67 | 1 | 149 | 1046 | 131 | Post-Panamax | 70 | 298 | 297 | Inbound | 256 | 36.02 | 41008 | Offshore | 31.9852 | -80.7643 | 2020-11-30 13:33:45
MAERSK SENTOSA | 369246000 | 15.1 | 27.52 | Two-way Transit | 62 | 3 | 186 | 1046 | 131 | Post-Panamax | 70 | 300 | 297 | Inbound | 256 | 36.02 | 41008 | Offshore | 31.9877 | -80.7695 | 2020-11-30 13:34:55
MAERSK SENTOSA | 369246000 | 14.9 | 27.52 | Two-way Transit | 62 | 3 | 186 | 1046 | 131 | Post-Panamax | 70 | 300 | 297 | Inbound | 256 | 36.02 | 41008 | Offshore | 31.9887 | -80.7715 | 2020-11-30 13:35:27
MAERSK SENTOSA | 369246000 | 14.3 | 27.52 | Two-way Transit | 62 | 3 | 186 | 1046 | 131 | Post-Panamax | 70 | 300 | 297 | Inbound | 256 | 36.02 | 41008 | Offshore | 31.9912 | -80.7765 | 2020-11-30 13:36:39
MSC TOMOKO | 354315000 | 13.2 | 27.52 | Two-way Transit | 66 | 3 | 198 | 1089 | 141 | Post-Panamax | 0 | 140 | 143 | Outbound | 256 | 36.02 | 41008 | Nearshore | 32.0252 | -80.8126 | 2020-11-30 13:38:01
MSC TOMOKO | 354315000 | 13.2 | 27.52 | Two-way Transit | 59.67 | 2 | 179 | 1089 | 141 | Post-Panamax | 0 | 142 | 144 | Outbound | 256 | 36.02 | 41008 | Nearshore | 32.0232 | -80.8108 | 2020-11-30 13:38:43
MSC TOMOKO | 354315000 | 13.1 | 27.52 | Two-way Transit | 66 | 3 | 198 | 1089 | 141 | Post-Panamax | 0 | 142 | 145 | Outbound | 256 | 36.02 | 41008 | Nearshore | 32.0213 | -80.809 | 2020-11-30 13:39:22
MAERSK SENTOSA | 369246000 | 13.6 | 27.52 | Two-way Transit | 62 | 3 | 186 | 1046 | 131 | Post-Panamax | 70 | 325 | 322 | Inbound | 256 | 36.02 | 41008 | Nearshore | 31.9988 | -80.7883 | 2020-11-30 13:39:58
MAERSK SENTOSA | 369246000 | 13.7 | 27.52 | Two-way Transit | 55.67 | 2 | 167 | 1046 | 131 | Post-Panamax | 70 | 325 | 323 | Inbound | 256 | 36.02 | 41008 | Nearshore | 32.0007 | -80.7897 | 2020-11-30 13:40:33
MSC TOMOKO | 354315000 | 13.2 | 27.52 | Two-way Transit | 59.67 | 2 | 179 | 1089 | 141 | Post-Panamax | 0 | 144 | 146 | Outbound | 256 | 36.02 | 41008 | Nearshore | 32.0173 | -80.8057 | 2020-11-30 13:40:42
MAERSK SENTOSA | 369246000 | 13.8 | 27.52 | Two-way Transit | 62 | 3 | 186 | 1046 | 131 | Post-Panamax | 70 | 324 | 321 | Inbound | 256 | 36.02 | 41008 | Nearshore | 32.0042 | -80.7927 | 2020-11-30 13:41:40
MSC TOMOKO | 354315000 | 13.3 | 27.52 | Two-way Transit | 53.33 | 1 | 160 | 1089 | 141 | Post-Panamax | 0 | 145 | 146 | Outbound | 256 | 36.02 | 41008 | Nearshore | 32.0138 | -80.8028 | 2020-11-30 13:41:51
MSC TOMOKO | 354315000 | 13.3 | 27.52 | Two-way Transit | 47 | 0 | 141 | 1089 | 141 | Post-Panamax | 0 | 144 | 144 | Outbound | 256 | 36.02 | 41008 | Nearshore | 32.0118 | -80.8011 | 2020-11-30 13:42:31
MAERSK SENTOSA | 369246000 | 14 | 27.52 | Two-way Transit | 55.67 | 2 | 167 | 1046 | 131 | Post-Panamax | 70 | 323 | 321 | Inbound | 256 | 36.02 | 41008 | Nearshore | 32.0078 | -80.7958 | 2020-11-30 13:42:52
MSC TOMOKO | 354315000 | 13.7 | 27.52 | Two-way Transit | 72.33 | 4 | 217 | 1089 | 141 | Post-Panamax | 0 | 134 | 138 | Outbound | 256 | 36.02 | 41008 | Nearshore | 32.0079 | -80.7972 | 2020-11-30 13:43:50
MAERSK SENTOSA | 369246000 | 13.7 | 27.52 | Two-way Transit | 55.67 | 2 | 167 | 1046 | 131 | Post-Panamax | 70 | 318 | 316 | Inbound | 256 | 36.02 | 41008 | Nearshore | 32.0113 | -80.799 | 2020-11-30 13:43:58
MSC TOMOKO | 354315000 | 13.8 | 27.52 | One-way Transit | 29.83 | 2 | 179 | 1089 | 141 | Post-Panamax | 0 | 138 | 140 | Outbound | 256 | 36.02 | 41008 | Nearshore | 32.0061 | -80.7952 | 2020-11-30 13:44:32
MAERSK SENTOSA | 369246000 | 13.8 | 27.52 | One-way Transit | 31 | 3 | 186 | 1046 | 131 | Post-Panamax | 70 | 320 | 317 | Inbound | 256 | 36.02 | 41008 | Nearshore | 32.0133 | -80.801 | 2020-11-30 13:44:54
MSC TOMOKO | 354315000 | 13.6 | 27.52 | One-way Transit | 29.83 | 2 | 179 | 1089 | 141 | Post-Panamax | 0 | 142 | 144 | Outbound | 256 | 36.02 | 41008 | Nearshore | 32.0027 | -80.7918 | 2020-11-30 13:45:41
MAERSK SENTOSA | 369246000 | 13.2 | 27.52 | One-way Transit | 27.83 | 2 | 167 | 1046 | 131 | Post-Panamax | 70 | 320 | 318 | Inbound | 256 | 36.02 | 41008 | Nearshore | 32.0168 | -80.8045 | 2020-11-30 13:45:44
MSC TOMOKO | 354315000 | 13.7 | 27.52 | One-way Transit | 29.83 | 2 | 179 | 1089 | 141 | Post-Panamax | 0 | 142 | 144 | Outbound | 256 | 36.02 | 41008 | Nearshore | 32.0002 | -80.7895 | 2020-11-30 13:46:33
MAERSK SENTOSA | 369246000 | 12.4 | 27.52 | One-way Transit | 31 | 3 | 186 | 1046 | 131 | Post-Panamax | 70 | 321 | 318 | Inbound | 256 | 36.02 | 41008 | Nearshore | 32.0198 | -80.8073 | 2020-11-30 13:46:58
MAERSK SENTOSA | 369246000 | 11.8 | 27.52 | One-way Transit | 31 | 3 | 186 | 1046 | 131 | Post-Panamax | 70 | 321 | 318 | Inbound | 256 | 36.02 | 41008 | Nearshore | 32.0217 | -80.8092 | 2020-11-30 13:47:40
MAERSK SENTOSA | 369246000 | 11 | 27.52 | One-way Transit | 31 | 3 | 186 | 1046 | 131 | Post-Panamax | 70 | 321 | 318 | Inbound | 256 | 36.02 | 41008 | Nearshore | 32.0245 | -80.8118 | 2020-11-30 13:48:42
MSC TOMOKO | 354315000 | 15 | 27.52 | One-way Transit | 26.67 | 1 | 160 | 1089 | 141 | Post-Panamax | 0 | 119 | 120 | Outbound | 256 | 36.02 | 41008 | Offshore | 31.9918 | -80.7784 | 2020-11-30 13:49:35
MAERSK SENTOSA | 369246000 | 10.5 | 27.52 | One-way Transit | 31 | 3 | 186 | 1046 | 131 | Post-Panamax | 70 | 321 | 318 | Inbound | 256 | 36.02 | 41008 | Nearshore | 32.027 | -80.814 | 2020-11-30 13:49:48
MSC TOMOKO | 354315000 | 15.2 | 27.52 | One-way Transit | 29.83 | 2 | 179 | 1089 | 141 | Post-Panamax | 0 | 118 | 120 | Outbound | 256 | 36.02 | 41008 | Offshore | 31.9896 | -80.7737 | 2020-11-30 13:50:40
MSC TOMOKO | 354315000 | 15.4 | 27.52 | One-way Transit | 33 | 3 | 198 | 1089 | 141 | Post-Panamax | 0 | 118 | 121 | Outbound | 256 | 36.02 | 41008 | Offshore | 31.9873 | -80.7687 | 2020-11-30 13:51:47
MSC TOMOKO | 354315000 | 15.6 | 27.52 | One-way Transit | 33 | 3 | 198 | 1089 | 141 | Post-Panamax | 0 | 118 | 121 | Outbound | 256 | 36.02 | 41008 | Offshore | 31.9856 | -80.7652 | 2020-11-30 13:52:36
MSC TOMOKO | 354315000 | 15.9 | 27.52 | One-way Transit | 33 | 3 | 198 | 1089 | 141 | Post-Panamax | 0 | 118 | 121 | Outbound | 256 | 36.02 | 41008 | Offshore | 31.983 | -80.7597 | 2020-11-30 13:53:55
MSC TOMOKO | 354315000 | 16 | 27.52 | One-way Transit | 29.83 | 2 | 179 | 1089 | 141 | Post-Panamax | 0 | 120 | 122 | Outbound | 256 | 36.02 | 41008 | Offshore | 31.9815 | -80.7565 | 2020-11-30 13:54:28
MSC TOMOKO | 354315000 | 16.2 | 27.52 | One-way Transit | 33 | 3 | 198 | 1089 | 141 | Post-Panamax | 0 | 119 | 122 | Outbound | 256 | 36.02 | 41008 | Offshore | 31.9802 | -80.7537 | 2020-11-30 13:55:05
MSC TOMOKO | 354315000 | 16.7 | 27.52 | One-way Transit | 29.83 | 2 | 179 | 1089 | 141 | Post-Panamax | 0 | 118 | 120 | Outbound | 256 | 36.02 | 41008 | Offshore | 31.9759 | -80.7447 | 2020-11-30 13:56:59
MSC TOMOKO | 354315000 | 16.7 | 27.52 | One-way Transit | 29.83 | 2 | 179 | 1089 | 141 | Post-Panamax | 0 | 118 | 120 | Outbound | 256 | 36.02 | 41008 | Offshore | 31.9743 | -80.7413 | 2020-11-30 13:57:42
BREMEN EXPRESS | 218158000 | 13.9 | 27.52 | One-way Transit | 26.17 | 1 | 157 | 1096 | 138 | Post-Panamax | 71 | 297 | 296 | Inbound | 256 | 36.02 | 41008 | Offshore | 31.9742 | -80.7394 | 2020-11-30 14:02:45
BREMEN EXPRESS | 218158000 | 13.9 | 27.52 | One-way Transit | 35.67 | 4 | 214 | 1096 | 138 | Post-Panamax | 71 | 300 | 296 | Inbound | 256 | 36.02 | 41008 | Offshore | 31.9763 | -80.7438 | 2020-11-30 14:03:52
BREMEN EXPRESS | 218158000 | 14 | 27.52 | One-way Transit | 29.33 | 2 | 176 | 1096 | 138 | Post-Panamax | 71 | 297 | 295 | Inbound | 256 | 36.02 | 41008 | Offshore | 31.9772 | -80.7458 | 2020-11-30 14:04:29
BREMEN EXPRESS | 218158000 | 14 | 27.52 | One-way Transit | 29.33 | 2 | 176 | 1096 | 138 | Post-Panamax | 71 | 297 | 295 | Inbound | 256 | 36.02 | 41008 | Offshore | 31.9794 | -80.7507 | 2020-11-30 14:05:40
BREMEN EXPRESS | 218158000 | 14 | 27.52 | One-way Transit | 29.33 | 2 | 176 | 1096 | 138 | Post-Panamax | 71 | 298 | 296 | Inbound | 256 | 36.02 | 41008 | Offshore | 31.9812 | -80.7548 | 2020-11-30 14:06:41
BREMEN EXPRESS | 218158000 | 13.9 | 27.52 | One-way Transit | 32.5 | 3 | 195 | 1096 | 138 | Post-Panamax | 71 | 296 | 293 | Inbound | 256 | 36.02 | 41008 | Offshore | 31.9832 | -80.7592 | 2020-11-30 14:07:45
BREMEN EXPRESS | 218158000 | 13.9 | 27.52 | One-way Transit | 26.17 | 1 | 157 | 1096 | 138 | Post-Panamax | 71 | 296 | 295 | Inbound | 256 | 36.02 | 41008 | Offshore | 31.985 | -80.7636 | 2020-11-30 14:08:51
BREMEN EXPRESS | 218158000 | 14 | 27.52 | One-way Transit | 29.33 | 2 | 176 | 1096 | 138 | Post-Panamax | 71 | 298 | 296 | Inbound | 256 | 36.02 | 41008 | Offshore | 31.9862 | -80.7663 | 2020-11-30 14:09:31
BREMEN EXPRESS | 218158000 | 14.1 | 27.52 | One-way Transit | 32.5 | 3 | 195 | 1096 | 138 | Post-Panamax | 71 | 299 | 296 | Inbound | 256 | 36.02 | 41008 | Offshore | 31.9888 | -80.7718 | 2020-11-30 14:10:52
BREMEN EXPRESS | 218158000 | 14.2 | 27.52 | One-way Transit | 29.33 | 2 | 176 | 1096 | 138 | Post-Panamax | 71 | 299 | 297 | Inbound | 256 | 36.02 | 41008 | Offshore | 31.9906 | -80.7759 | 2020-11-30 14:11:53
BREMEN EXPRESS | 218158000 | 14.6 | 27.52 | One-way Transit | 29.33 | 2 | 176 | 1096 | 138 | Post-Panamax | 71 | 322 | 320 | Inbound | 256 | 36.02 | 41008 | Nearshore | 32.0004 | -80.7895 | 2020-11-30 14:15:41
BREMEN EXPRESS | 218158000 | 14 | 27.52 | One-way Transit | 26.17 | 1 | 157 | 1096 | 138 | Post-Panamax | 71 | 322 | 321 | Inbound | 256 | 36.02 | 41008 | Nearshore | 32.0041 | -80.793 | 2020-11-30 14:16:45
BREMEN EXPRESS | 218158000 | 14 | 27.52 | One-way Transit | 29.33 | 2 | 176 | 1096 | 138 | Post-Panamax | 71 | 323 | 321 | Inbound | 256 | 36.02 | 41008 | Nearshore | 32.0072 | -80.7959 | 2020-11-30 14:17:53
BREMEN EXPRESS | 218158000 | 14 | 27.52 | One-way Transit | 26.17 | 1 | 157 | 1096 | 138 | Post-Panamax | 71 | 322 | 321 | Inbound | 256 | 36.02 | 41008 | Nearshore | 32.009 | -80.7975 | 2020-11-30 14:18:28
BREMEN EXPRESS | 218158000 | 14 | 27.52 | One-way Transit | 32.5 | 3 | 195 | 1096 | 138 | Post-Panamax | 71 | 323 | 320 | Inbound | 256 | 36.02 | 41008 | Nearshore | 32.0124 | -80.8006 | 2020-11-30 14:19:35
BREMEN EXPRESS | 218158000 | 14.1 | 27.29 | One-way Transit | 29.33 | 2 | 176 | 1096 | 138 | Post-Panamax | 71 | 322 | 320 | Inbound | 271 | 33.56 | 41008 | Nearshore | 32.016 | -80.8039 | 2020-11-30 14:20:44
BREMEN EXPRESS | 218158000 | 14.3 | 27.29 | One-way Transit | 23 | 0 | 138 | 1096 | 138 | Post-Panamax | 71 | 321 | 321 | Inbound | 271 | 33.56 | 41008 | Nearshore | 32.0195 | -80.8071 | 2020-11-30 14:21:52
BREMEN EXPRESS | 218158000 | 14.3 | 27.29 | One-way Transit | 29.33 | 2 | 176 | 1096 | 138 | Post-Panamax | 71 | 322 | 320 | Inbound | 271 | 33.56 | 41008 | Nearshore | 32.0214 | -80.8088 | 2020-11-30 14:22:26
BREMEN EXPRESS | 218158000 | 14.4 | 27.29 | One-way Transit | 26.17 | 1 | 157 | 1096 | 138 | Post-Panamax | 71 | 321 | 320 | Inbound | 271 | 33.56 | 41008 | Nearshore | 32.0252 | -80.8123 | 2020-11-30 14:23:32
MSC UBERTY | 636013689 | 15.6 | 27.29 | Two-way Transit | 84.67 | 6 | 254 | 1092 | 141 | Post-Panamax | 71 | 301 | 295 | Inbound | 271 | 33.56 | 41008 | Offshore | 31.9748 | -80.7406 | 2020-11-30 14:31:50
MSC UBERTY | 636013689 | 15.7 | 27.29 | Two-way Transit | 72.33 | 4 | 217 | 1092 | 141 | Post-Panamax | 71 | 299 | 295 | Inbound | 271 | 33.56 | 41008 | Offshore | 31.9764 | -80.7441 | 2020-11-30 14:32:37
MSC UBERTY | 636013689 | 15.7 | 27.29 | Two-way Transit | 78.67 | 5 | 236 | 1092 | 141 | Post-Panamax | 71 | 300 | 295 | Inbound | 271 | 33.56 | 41008 | Offshore | 31.9786 | -80.7492 | 2020-11-30 14:33:42
MSC UBERTY | 636013689 | 15.6 | 27.29 | Two-way Transit | 72.33 | 4 | 217 | 1092 | 141 | Post-Panamax | 71 | 299 | 295 | Inbound | 271 | 33.56 | 41008 | Offshore | 31.9804 | -80.7531 | 2020-11-30 14:34:48
MSC UBERTY | 636013689 | 15.7 | 27.29 | Two-way Transit | 72.33 | 4 | 217 | 1092 | 141 | Post-Panamax | 71 | 299 | 295 | Inbound | 271 | 33.56 | 41008 | Offshore | 31.9818 | -80.7564 | 2020-11-30 14:35:25
MSC UBERTY | 636013689 | 15.7 | 27.29 | Two-way Transit | 84.67 | 6 | 254 | 1092 | 141 | Post-Panamax | 71 | 301 | 295 | Inbound | 271 | 33.56 | 41008 | Offshore | 31.9848 | -80.763 | 2020-11-30 14:36:47
MSC UBERTY | 636013689 | 16.1 | 27.29 | Two-way Transit | 78.67 | 5 | 236 | 1092 | 141 | Post-Panamax | 71 | 301 | 296 | Inbound | 271 | 33.56 | 41008 | Offshore | 31.9868 | -80.7675 | 2020-11-30 14:37:55
MSC UBERTY | 636013689 | 16 | 27.29 | Two-way Transit | 84.67 | 6 | 254 | 1092 | 141 | Post-Panamax | 71 | 302 | 296 | Inbound | 271 | 33.56 | 41008 | Offshore | 31.9884 | -80.771 | 2020-11-30 14:38:43
MSC UBERTY | 636013689 | 16 | 27.29 | Two-way Transit | 84.67 | 6 | 254 | 1092 | 141 | Post-Panamax | 71 | 302 | 296 | Inbound | 271 | 33.56 | 41008 | Offshore | 31.9908 | -80.7764 | 2020-11-30 14:39:47
MSC UBERTY | 636013689 | 16.2 | 27.29 | Two-way Transit | 84.67 | 6 | 254 | 1092 | 141 | Post-Panamax | 71 | 325 | 319 | Inbound | 271 | 33.56 | 41008 | Nearshore | 32.0003 | -80.7896 | 2020-11-30 14:43:21
MSC UBERTY | 636013689 | 15.4 | 27.29 | Two-way Transit | 84.67 | 6 | 254 | 1092 | 141 | Post-Panamax | 71 | 327 | 321 | Inbound | 271 | 33.56 | 41008 | Nearshore | 32.0055 | -80.7943 | 2020-11-30 14:44:54
MSC UBERTY | 636013689 | 15 | 27.29 | Two-way Transit | 97.33 | 8 | 292 | 1092 | 141 | Post-Panamax | 71 | 329 | 321 | Inbound | 271 | 33.56 | 41008 | Nearshore | 32.0078 | -80.7963 | 2020-11-30 14:45:31
MSC UBERTY | 636013689 | 14.7 | 27.29 | Two-way Transit | 103.33 | 9 | 310 | 1092 | 141 | Post-Panamax | 71 | 331 | 322 | Inbound | 271 | 33.56 | 41008 | Nearshore | 32.0107 | -80.7988 | 2020-11-30 14:46:34
MSC UBERTY | 636013689 | 14.6 | 27.29 | Two-way Transit | 103.33 | 9 | 310 | 1092 | 141 | Post-Panamax | 71 | 330 | 321 | Inbound | 271 | 33.56 | 41008 | Nearshore | 32.0145 | -80.8021 | 2020-11-30 14:47:37
MSC UBERTY | 636013689 | 14.9 | 27.29 | Two-way Transit | 103.33 | 9 | 310 | 1092 | 141 | Post-Panamax | 71 | 330 | 321 | Inbound | 271 | 33.56 | 41008 | Nearshore | 32.0183 | -80.8054 | 2020-11-30 14:48:54
MSC UBERTY | 636013689 | 14.9 | 27.29 | Two-way Transit | 91 | 7 | 273 | 1092 | 141 | Post-Panamax | 71 | 329 | 322 | Inbound | 271 | 33.56 | 41008 | Nearshore | 32.0202 | -80.8072 | 2020-11-30 14:49:24
CMA CGM ELBE | 229934000 | 14.8 | 27.29 | Two-way Transit | 65 | 2 | 195 | 984 | 161 | Post-Panamax | 71 | 144 | 146 | Outbound | 271 | 33.56 | 41008 | Nearshore | 32.0279 | -80.8156 | 2020-11-30 14:50:00
CMA CGM ELBE | 229934000 | 14.8 | 27.29 | Two-way Transit | 59.33 | 1 | 178 | 984 | 161 | Post-Panamax | 71 | 145 | 146 | Outbound | 271 | 33.56 | 41008 | Nearshore | 32.0262 | -80.8141 | 2020-11-30 14:50:30
MSC UBERTY | 636013689 | 15.1 | 27.29 | Two-way Transit | 97.33 | 8 | 292 | 1092 | 141 | Post-Panamax | 71 | 331 | 323 | Inbound | 271 | 33.56 | 41008 | Nearshore | 32.0239 | -80.8102 | 2020-11-30 14:50:38
CMA CGM ELBE | 229934000 | 14.5 | 27.29 | Two-way Transit | 59.33 | 1 | 178 | 984 | 161 | Post-Panamax | 71 | 136 | 137 | Outbound | 271 | 33.56 | 41008 | Nearshore | 32.023 | -80.811 | 2020-11-30 14:51:31
MSC UBERTY | 636013689 | 15 | 27.29 | Two-way Transit | 66 | 3 | 198 | 1092 | 141 | Post-Panamax | 71 | 315 | 312 | Inbound | 271 | 33.56 | 41008 | Nearshore | 32.0281 | -80.8142 | 2020-11-30 14:51:48
CMA CGM ELBE | 229934000 | 14.7 | 27.29 | One-way Transit | 32.5 | 2 | 195 | 984 | 161 | Post-Panamax | 71 | 138 | 140 | Outbound | 271 | 33.56 | 41008 | Nearshore | 32.0197 | -80.8074 | 2020-11-30 14:52:37
CMA CGM ELBE | 229934000 | 14.9 | 27.29 | One-way Transit | 29.67 | 1 | 178 | 984 | 161 | Post-Panamax | 71 | 144 | 145 | Outbound | 271 | 33.56 | 41008 | Nearshore | 32.0155 | -80.8036 | 2020-11-30 14:54:00
CMA CGM ELBE | 229934000 | 14.9 | 27.29 | One-way Transit | 29.67 | 1 | 178 | 984 | 161 | Post-Panamax | 71 | 144 | 145 | Outbound | 271 | 33.56 | 41008 | Nearshore | 32.0134 | -80.8018 | 2020-11-30 14:54:37
CMA CGM ELBE | 229934000 | 14.7 | 27.29 | One-way Transit | 29.67 | 1 | 178 | 984 | 161 | Post-Panamax | 71 | 141 | 142 | Outbound | 271 | 33.56 | 41008 | Nearshore | 32.0092 | -80.798 | 2020-11-30 14:55:48
CMA CGM ELBE | 229934000 | 14.8 | 27.29 | One-way Transit | 32.5 | 2 | 195 | 984 | 161 | Post-Panamax | 71 | 141 | 143 | Outbound | 271 | 33.56 | 41008 | Nearshore | 32.0072 | -80.7961 | 2020-11-30 14:56:31
CMA CGM ELBE | 229934000 | 14.4 | 27.29 | One-way Transit | 29.67 | 1 | 178 | 984 | 161 | Post-Panamax | 71 | 142 | 143 | Outbound | 271 | 33.56 | 41008 | Nearshore | 32.0032 | -80.7923 | 2020-11-30 14:57:48
CMA CGM ELBE | 229934000 | 14.1 | 27.29 | One-way Transit | 29.67 | 1 | 178 | 984 | 161 | Post-Panamax | 71 | 141 | 142 | Outbound | 271 | 33.56 | 41008 | Nearshore | 31.9997 | -80.789 | 2020-11-30 14:58:49
CMA CGM ELBE | 229934000 | 15.2 | 27.29 | One-way Transit | 29.67 | 1 | 178 | 984 | 161 | Post-Panamax | 71 | 119 | 120 | Outbound | 271 | 33.56 | 41008 | Offshore | 31.9897 | -80.774 | 2020-11-30 15:02:50
CMA CGM ELBE | 229934000 | 15.2 | 27.29 | One-way Transit | 32.5 | 2 | 195 | 984 | 161 | Post-Panamax | 71 | 118 | 120 | Outbound | 271 | 33.56 | 41008 | Offshore | 31.9889 | -80.7722 | 2020-11-30 15:03:20
CMA CGM ELBE | 229934000 | 15.3 | 27.29 | One-way Transit | 32.5 | 2 | 195 | 984 | 161 | Post-Panamax | 71 | 118 | 120 | Outbound | 271 | 33.56 | 41008 | Offshore | 31.9862 | -80.7665 | 2020-11-30 15:04:43
CMA CGM ELBE | 229934000 | 15.7 | 27.29 | One-way Transit | 32.5 | 2 | 195 | 984 | 161 | Post-Panamax | 71 | 118 | 120 | Outbound | 271 | 33.56 | 41008 | Offshore | 31.9838 | -80.7611 | 2020-11-30 15:05:50
CMA CGM ELBE | 229934000 | 15.9 | 27.29 | One-way Transit | 32.5 | 2 | 195 | 984 | 161 | Post-Panamax | 71 | 118 | 120 | Outbound | 271 | 33.56 | 41008 | Offshore | 31.9815 | -80.7561 | 2020-11-30 15:06:55
GSL KALLIOPI | 636019536 | 16.7 | 27.29 | One-way Transit | 28.67 | 2 | 172 | 981 | 138 | Post-Panamax | 71 | 140 | 142 | Outbound | 271 | 33.56 | 41008 | Nearshore | 32.0266 | -80.8139 | 2020-11-30 15:07:52
CMA CGM ELBE | 229934000 | 16.2 | 27.29 | One-way Transit | 32.5 | 2 | 195 | 984 | 161 | Post-Panamax | 71 | 118 | 120 | Outbound | 271 | 33.56 | 41008 | Offshore | 31.9794 | -80.7515 | 2020-11-30 15:07:55
GSL KALLIOPI | 636019536 | 16.6 | 27.29 | One-way Transit | 23 | 0 | 138 | 981 | 138 | Post-Panamax | 71 | 142 | 142 | Outbound | 271 | 33.56 | 41008 | Nearshore | 32.0244 | -80.8119 | 2020-11-30 15:08:29
CMA CGM ELBE | 229934000 | 16.3 | 27.29 | One-way Transit | 32.5 | 2 | 195 | 984 | 161 | Post-Panamax | 71 | 118 | 120 | Outbound | 271 | 33.56 | 41008 | Offshore | 31.9782 | -80.7486 | 2020-11-30 15:08:32
CMA CGM ELBE | 229934000 | 16.5 | 27.29 | One-way Transit | 32.5 | 2 | 195 | 984 | 161 | Post-Panamax | 71 | 118 | 120 | Outbound | 271 | 33.56 | 41008 | Offshore | 31.976 | -80.7439 | 2020-11-30 15:09:31
GSL KALLIOPI | 636019536 | 16.4 | 27.29 | One-way Transit | 25.83 | 1 | 155 | 981 | 138 | Post-Panamax | 71 | 143 | 142 | Outbound | 271 | 33.56 | 41008 | Nearshore | 32.0189 | -80.807 | 2020-11-30 15:09:59
CMA CGM ELBE | 229934000 | 16.3 | 27.29 | One-way Transit | 29.67 | 1 | 178 | 984 | 161 | Post-Panamax | 71 | 119 | 120 | Outbound | 271 | 33.56 | 41008 | Offshore | 31.9734 | -80.7382 | 2020-11-30 15:10:36
GSL KALLIOPI | 636019536 | 16.5 | 27.29 | One-way Transit | 23 | 0 | 138 | 981 | 138 | Post-Panamax | 71 | 142 | 142 | Outbound | 271 | 33.56 | 41008 | Nearshore | 32.0157 | -80.8041 | 2020-11-30 15:10:52
GSL KALLIOPI | 636019536 | 16.4 | 27.29 | One-way Transit | 23 | 0 | 138 | 981 | 138 | Post-Panamax | 71 | 142 | 142 | Outbound | 271 | 33.56 | 41008 | Nearshore | 32.0139 | -80.8024 | 2020-11-30 15:11:22
GSL KALLIOPI | 636019536 | 16.2 | 27.29 | One-way Transit | 23 | 0 | 138 | 981 | 138 | Post-Panamax | 71 | 142 | 142 | Outbound | 271 | 33.56 | 41008 | Nearshore | 32.0092 | -80.7981 | 2020-11-30 15:12:42
GSL KALLIOPI | 636019536 | 15.9 | 27.29 | One-way Transit | 23 | 0 | 138 | 981 | 138 | Post-Panamax | 71 | 142 | 142 | Outbound | 271 | 33.56 | 41008 | Nearshore | 32.005 | -80.7943 | 2020-11-30 15:14:00
GSL KALLIOPI | 636019536 | 15.8 | 27.29 | One-way Transit | 23 | 0 | 138 | 981 | 138 | Post-Panamax | 71 | 142 | 142 | Outbound | 271 | 33.56 | 41008 | Nearshore | 32.0023 | -80.7917 | 2020-11-30 15:14:41
GSL KALLIOPI | 636019536 | 16 | 27.29 | One-way Transit | 25.83 | 1 | 155 | 981 | 138 | Post-Panamax | 71 | 118 | 119 | Outbound | 271 | 33.56 | 41008 | Offshore | 31.9904 | -80.7751 | 2020-11-30 15:18:58
GSL KALLIOPI | 636019536 | 16.2 | 27.29 | One-way Transit | 31.5 | 3 | 189 | 981 | 138 | Post-Panamax | 71 | 118 | 121 | Outbound | 271 | 33.56 | 41008 | Offshore | 31.9889 | -80.7717 | 2020-11-30 15:19:39
GSL KALLIOPI | 636019536 | 16.6 | 25.95 | One-way Transit | 25.83 | 1 | 155 | 981 | 138 | Post-Panamax | 71 | 119 | 120 | Outbound | 261 | 31.99 | 41008 | Offshore | 31.9862 | -80.7662 | 2020-11-30 15:20:51
GSL KALLIOPI | 636019536 | 16.7 | 25.95 | One-way Transit | 28.67 | 2 | 172 | 981 | 138 | Post-Panamax | 71 | 118 | 120 | Outbound | 261 | 31.99 | 41008 | Offshore | 31.9852 | -80.7638 | 2020-11-30 15:21:22
GSL KALLIOPI | 636019536 | 16.6 | 25.95 | One-way Transit | 28.67 | 2 | 172 | 981 | 138 | Post-Panamax | 71 | 118 | 120 | Outbound | 261 | 31.99 | 41008 | Offshore | 31.9817 | -80.756 | 2020-11-30 15:22:58
GSL KALLIOPI | 636019536 | 16.5 | 25.95 | One-way Transit | 28.67 | 2 | 172 | 981 | 138 | Post-Panamax | 71 | 118 | 120 | Outbound | 261 | 31.99 | 41008 | Offshore | 31.9804 | -80.7532 | 2020-11-30 15:23:35
GSL KALLIOPI | 636019536 | 16.4 | 25.95 | One-way Transit | 28.67 | 2 | 172 | 981 | 138 | Post-Panamax | 71 | 118 | 120 | Outbound | 261 | 31.99 | 41008 | Offshore | 31.9787 | -80.7494 | 2020-11-30 15:24:23
GSL KALLIOPI | 636019536 | 15.5 | 25.95 | One-way Transit | 28.67 | 2 | 172 | 981 | 138 | Post-Panamax | 71 | 120 | 122 | Outbound | 261 | 31.99 | 41008 | Offshore | 31.9756 | -80.7426 | 2020-11-30 15:25:51
GSL KALLIOPI | 636019536 | 14.4 | 25.95 | One-way Transit | 28.67 | 2 | 172 | 981 | 138 | Post-Panamax | 71 | 120 | 122 | Outbound | 261 | 31.99 | 41008 | Offshore | 31.9733 | -80.7378 | 2020-11-30 15:26:58
COSCO HOPE | 477598800 | 15.3 | 25.95 | One-way Transit | 36.67 | 3 | 220 | 1200 | 157 | Post-Panamax | 72 | 136 | 139 | Outbound | 261 | 31.99 | 41008 | Nearshore | 32.0277 | -80.8145 | 2020-11-30 16:01:44
COSCO HOPE | 477598800 | 15.2 | 25.95 | One-way Transit | 26.17 | 0 | 157 | 1200 | 157 | Post-Panamax | 72 | 142 | 142 | Outbound | 261 | 31.99 | 41008 | Nearshore | 32.0241 | -80.8111 | 2020-11-30 16:02:50
COSCO HOPE | 477598800 | 15.1 | 25.95 | One-way Transit | 29.67 | 1 | 178 | 1200 | 157 | Post-Panamax | 72 | 143 | 142 | Outbound | 261 | 31.99 | 41008 | Nearshore | 32.0207 | -80.808 | 2020-11-30 16:03:50
COSCO HOPE | 477598800 | 15.2 | 25.95 | One-way Transit | 33.17 | 2 | 199 | 1200 | 157 | Post-Panamax | 72 | 143 | 141 | Outbound | 261 | 31.99 | 41008 | Nearshore | 32.0174 | -80.805 | 2020-11-30 16:04:50
COSCO HOPE | 477598800 | 14.9 | 25.95 | One-way Transit | 29.67 | 1 | 178 | 1200 | 157 | Post-Panamax | 72 | 142 | 141 | Outbound | 261 | 31.99 | 41008 | Nearshore | 32.0133 | -80.8013 | 2020-11-30 16:06:01
COSCO HOPE | 477598800 | 14.7 | 25.95 | One-way Transit | 33.17 | 2 | 199 | 1200 | 157 | Post-Panamax | 72 | 143 | 141 | Outbound | 261 | 31.99 | 41008 | Nearshore | 32.0119 | -80.8001 | 2020-11-30 16:06:46
COSCO HOPE | 477598800 | 14.6 | 25.95 | One-way Transit | 29.67 | 1 | 178 | 1200 | 157 | Post-Panamax | 72 | 143 | 142 | Outbound | 261 | 31.99 | 41008 | Nearshore | 32.0077 | -80.7963 | 2020-11-30 16:07:43
COSCO HOPE | 477598800 | 14.4 | 25.95 | One-way Transit | 26.17 | 0 | 157 | 1200 | 157 | Post-Panamax | 72 | 142 | 142 | Outbound | 261 | 31.99 | 41008 | Nearshore | 32.0037 | -80.7926 | 2020-11-30 16:08:49
COSCO HOPE | 477598800 | 14.3 | 25.95 | One-way Transit | 29.67 | 1 | 178 | 1200 | 157 | Post-Panamax | 72 | 142 | 141 | Outbound | 261 | 31.99 | 41008 | Nearshore | 32.0008 | -80.7901 | 2020-11-30 16:09:50
COSCO HOPE | 477598800 | 14.1 | 25.95 | One-way Transit | 29.67 | 1 | 178 | 1200 | 157 | Post-Panamax | 72 | 120 | 119 | Outbound | 261 | 31.99 | 41008 | Offshore | 31.9916 | -80.7777 | 2020-11-30 16:13:13
COSCO HOPE | 477598800 | 14.4 | 25.95 | One-way Transit | 26.17 | 0 | 157 | 1200 | 157 | Post-Panamax | 72 | 117 | 117 | Outbound | 261 | 31.99 | 41008 | Offshore | 31.9891 | -80.7722 | 2020-11-30 16:14:37
COSCO HOPE | 477598800 | 14.5 | 25.95 | One-way Transit | 29.67 | 1 | 178 | 1200 | 157 | Post-Panamax | 72 | 119 | 118 | Outbound | 261 | 31.99 | 41008 | Offshore | 31.9869 | -80.7674 | 2020-11-30 16:15:38
COSCO HOPE | 477598800 | 14.7 | 25.95 | One-way Transit | 26.17 | 0 | 157 | 1200 | 157 | Post-Panamax | 72 | 118 | 118 | Outbound | 261 | 31.99 | 41008 | Offshore | 31.9844 | -80.762 | 2020-11-30 16:16:49
COSCO HOPE | 477598800 | 14.9 | 25.95 | One-way Transit | 26.17 | 0 | 157 | 1200 | 157 | Post-Panamax | 72 | 118 | 118 | Outbound | 261 | 31.99 | 41008 | Offshore | 31.9824 | -80.7576 | 2020-11-30 16:17:49
COSCO HOPE | 477598800 | 15.2 | 25.95 | One-way Transit | 26.17 | 0 | 157 | 1200 | 157 | Post-Panamax | 72 | 118 | 118 | Outbound | 261 | 31.99 | 41008 | Offshore | 31.9812 | -80.7548 | 2020-11-30 16:18:31
COSCO HOPE | 477598800 | 15 | 25.95 | One-way Transit | 29.67 | 1 | 178 | 1200 | 157 | Post-Panamax | 72 | 117 | 118 | Outbound | 261 | 31.99 | 41008 | Offshore | 31.9783 | -80.7482 | 2020-11-30 16:19:55
COSCO HOPE | 477598800 | 15 | 26.17 | One-way Transit | 26.17 | 0 | 157 | 1200 | 157 | Post-Panamax | 72 | 119 | 119 | Outbound | 272 | 34.23 | 41008 | Offshore | 31.9762 | -80.7438 | 2020-11-30 16:20:54
COSCO HOPE | 477598800 | 14.9 | 26.17 | One-way Transit | 29.67 | 1 | 178 | 1200 | 157 | Post-Panamax | 72 | 118 | 119 | Outbound | 272 | 34.23 | 41008 | Offshore | 31.9752 | -80.7416 | 2020-11-30 16:21:31
COSCO HOPE | 477598800 | 14.9 | 26.17 | One-way Transit | 29.67 | 1 | 178 | 1200 | 157 | Post-Panamax | 72 | 119 | 120 | Outbound | 272 | 34.23 | 41008 | Offshore | 31.973 | -80.737 | 2020-11-30 16:22:38
SAN FRANCISCA | 538005735 | 14.4 | 23.94 | One-way Transit | 31.83 | 2 | 191 | 984 | 157 | Post-Panamax | 70 | 298 | 296 | Inbound | 276 | 30.42 | 41008 | Offshore | 31.9729 | -80.7364 | 2020-11-30 20:41:30
SAN FRANCISCA | 538005735 | 14.5 | 23.94 | One-way Transit | 31.83 | 2 | 191 | 984 | 157 | Post-Panamax | 70 | 298 | 296 | Inbound | 276 | 30.42 | 41008 | Offshore | 31.9752 | -80.7414 | 2020-11-30 20:42:40
SAN FRANCISCA | 538005735 | 14.6 | 23.94 | One-way Transit | 31.83 | 2 | 191 | 984 | 157 | Post-Panamax | 70 | 298 | 296 | Inbound | 276 | 30.42 | 41008 | Offshore | 31.9773 | -80.746 | 2020-11-30 20:43:47
SAN FRANCISCA | 538005735 | 14.5 | 23.94 | One-way Transit | 31.83 | 2 | 191 | 984 | 157 | Post-Panamax | 6 | 298 | 296 | Inbound | 276 | 30.42 | 41008 | Offshore | 31.9795 | -80.751 | 2020-11-30 20:44:50
SAN FRANCISCA | 538005735 | 14.6 | 23.94 | One-way Transit | 29 | 1 | 174 | 984 | 157 | Post-Panamax | 6 | 297 | 296 | Inbound | 276 | 30.42 | 41008 | Offshore | 31.9812 | -80.7548 | 2020-11-30 20:45:52
SAN FRANCISCA | 538005735 | 14.6 | 23.94 | One-way Transit | 31.83 | 2 | 191 | 984 | 157 | Post-Panamax | 6 | 298 | 296 | Inbound | 276 | 30.42 | 41008 | Offshore | 31.9834 | -80.7599 | 2020-11-30 20:46:56
SAN FRANCISCA | 538005735 | 14.7 | 23.94 | One-way Transit | 29 | 1 | 174 | 984 | 157 | Post-Panamax | 6 | 297 | 296 | Inbound | 276 | 30.42 | 41008 | Offshore | 31.9844 | -80.7621 | 2020-11-30 20:47:56
SAN FRANCISCA | 538005735 | 14.7 | 23.94 | One-way Transit | 29 | 1 | 174 | 984 | 157 | Post-Panamax | 6 | 297 | 296 | Inbound | 276 | 30.42 | 41008 | Offshore | 31.9865 | -80.7666 | 2020-11-30 20:48:32
SAN FRANCISCA | 538005735 | 14.7 | 23.94 | One-way Transit | 31.83 | 2 | 191 | 984 | 157 | Post-Panamax | 6 | 296 | 298 | Inbound | 276 | 30.42 | 41008 | Offshore | 31.9883 | -80.7711 | 2020-11-30 20:49:34
SAN FRANCISCA | 538005735 | 14.9 | 23.94 | One-way Transit | 29 | 1 | 174 | 984 | 157 | Post-Panamax | 70 | 299 | 298 | Inbound | 276 | 30.42 | 41008 | Offshore | 31.9903 | -80.7754 | 2020-11-30 20:50:40
SAN FRANCISCA | 538005735 | 14.9 | 23.94 | One-way Transit | 31.83 | 2 | 191 | 984 | 157 | Post-Panamax | 70 | 320 | 322 | Inbound | 276 | 30.42 | 41008 | Nearshore | 31.999 | -80.7887 | 2020-11-30 20:53:57
SAN FRANCISCA | 538005735 | 14.8 | 23.94 | One-way Transit | 26.17 | 0 | 157 | 984 | 157 | Post-Panamax | 70 | 322 | 322 | Inbound | 276 | 30.42 | 41008 | Nearshore | 32.0018 | -80.7912 | 2020-11-30 20:54:58
SAN FRANCISCA | 538005735 | 14.7 | 23.94 | One-way Transit | 26.17 | 0 | 157 | 984 | 157 | Post-Panamax | 70 | 322 | 322 | Inbound | 276 | 30.42 | 41008 | Nearshore | 32.0051 | -80.7941 | 2020-11-30 20:55:59
SAN FRANCISCA | 538005735 | 14.7 | 23.94 | One-way Transit | 26.17 | 0 | 157 | 984 | 157 | Post-Panamax | 70 | 322 | 322 | Inbound | 276 | 30.42 | 41008 | Nearshore | 32.0068 | -80.7956 | 2020-11-30 20:56:29
SAN FRANCISCA | 538005735 | 14.5 | 23.94 | One-way Transit | 31.83 | 2 | 191 | 984 | 157 | Post-Panamax | 70 | 322 | 320 | Inbound | 276 | 30.42 | 41008 | Nearshore | 32.0107 | -80.7991 | 2020-11-30 20:57:33
SAN FRANCISCA | 538005735 | 14.6 | 23.94 | One-way Transit | 26.17 | 0 | 157 | 984 | 157 | Post-Panamax | 70 | 321 | 321 | Inbound | 276 | 30.42 | 41008 | Nearshore | 32.0141 | -80.8023 | 2020-11-30 20:58:52
SAN FRANCISCA | 538005735 | 14.9 | 23.94 | One-way Transit | 29 | 1 | 174 | 984 | 157 | Post-Panamax | 70 | 322 | 321 | Inbound | 276 | 30.42 | 41008 | Nearshore | 32.0184 | -80.8062 | 2020-11-30 20:59:57
SAN FRANCISCA | 538005735 | 15.1 | 23.94 | One-way Transit | 29 | 1 | 174 | 984 | 157 | Post-Panamax | 70 | 322 | 321 | Inbound | 276 | 30.42 | 41008 | Nearshore | 32.02 | -80.8077 | 2020-11-30 21:00:35
SAN FRANCISCA | 538005735 | 15.3 | 23.94 | One-way Transit | 29 | 1 | 174 | 984 | 157 | Post-Panamax | 70 | 322 | 321 | Inbound | 276 | 30.42 | 41008 | Nearshore | 32.0238 | -80.811 | 2020-11-30 21:01:39
SAN FRANCISCA | 538005735 | 15.5 | 23.94 | One-way Transit | 34.67 | 3 | 208 | 984 | 157 | Post-Panamax | 70 | 322 | 319 | Inbound | 276 | 30.42 | 41008 | Nearshore | 32.0276 | -80.8145 | 2020-11-30 21:02:52
RIO GRANDE EXPRESS | 303672000 | 13.7 | 18.34 | One-way Transit | 24.83 | 3 | 149 | 853 | 105 | Panamax | 73 | 134 | 137 | Outbound | 27 | 25.28 | 41008 | Nearshore | 32.0266 | -80.8141 | 2020-11-29 04:47:55
RIO GRANDE EXPRESS | 303672000 | 14.1 | 18.34 | One-way Transit | 17.5 | 0 | 105 | 853 | 105 | Panamax | 73 | 142 | 142 | Outbound | 27 | 25.28 | 41008 | Nearshore | 32.0236 | -80.8111 | 2020-11-29 04:48:55
RIO GRANDE EXPRESS | 303672000 | 14.2 | 18.34 | One-way Transit | 20 | 1 | 120 | 853 | 105 | Panamax | 73 | 143 | 142 | Outbound | 27 | 25.28 | 41008 | Nearshore | 32.0221 | -80.8097 | 2020-11-29 04:49:26
RIO GRANDE EXPRESS | 303672000 | 14.6 | 18.34 | One-way Transit | 20 | 1 | 120 | 853 | 105 | Panamax | 73 | 143 | 142 | Outbound | 27 | 25.28 | 41008 | Nearshore | 32.0182 | -80.8063 | 2020-11-29 04:50:39
RIO GRANDE EXPRESS | 303672000 | 14.7 | 18.34 | One-way Transit | 20 | 1 | 120 | 853 | 105 | Panamax | 73 | 142 | 141 | Outbound | 27 | 25.28 | 41008 | Nearshore | 32.0142 | -80.8028 | 2020-11-29 04:51:50
RIO GRANDE EXPRESS | 303672000 | 14.8 | 18.34 | One-way Transit | 22.5 | 2 | 135 | 853 | 105 | Panamax | 73 | 143 | 141 | Outbound | 27 | 25.28 | 41008 | Nearshore | 32.0106 | -80.7996 | 2020-11-29 04:52:56
RIO GRANDE EXPRESS | 303672000 | 14.8 | 18.34 | One-way Transit | 20 | 1 | 120 | 853 | 105 | Panamax | 73 | 142 | 141 | Outbound | 27 | 25.28 | 41008 | Nearshore | 32.0087 | -80.7979 | 2020-11-29 04:53:32
RIO GRANDE EXPRESS | 303672000 | 14.8 | 18.34 | One-way Transit | 20 | 1 | 120 | 853 | 105 | Panamax | 73 | 142 | 141 | Outbound | 27 | 25.28 | 41008 | Nearshore | 32.0048 | -80.7943 | 2020-11-29 04:54:44
RIO GRANDE EXPRESS | 303672000 | 14.7 | 18.34 | One-way Transit | 20 | 1 | 120 | 853 | 105 | Panamax | 73 | 142 | 141 | Outbound | 27 | 25.28 | 41008 | Nearshore | 32.0025 | -80.7922 | 2020-11-29 04:55:26
RIO GRANDE EXPRESS | 303672000 | 13.9 | 18.34 | One-way Transit | 22.5 | 2 | 135 | 853 | 105 | Panamax | 73 | 119 | 117 | Outbound | 27 | 25.28 | 41008 | Offshore | 31.991 | -80.7767 | 2020-11-29 04:59:56
RIO GRANDE EXPRESS | 303672000 | 14 | 18.34 | One-way Transit | 22.5 | 2 | 135 | 853 | 105 | Panamax | 73 | 119 | 117 | Outbound | 27 | 25.28 | 41008 | Offshore | 31.9899 | -80.7743 | 2020-11-29 05:00:31
RIO GRANDE EXPRESS | 303672000 | 14.2 | 18.34 | One-way Transit | 22.5 | 2 | 135 | 853 | 105 | Panamax | 73 | 119 | 117 | Outbound | 27 | 25.28 | 41008 | Offshore | 31.9879 | -80.7699 | 2020-11-29 05:01:38
RIO GRANDE EXPRESS | 303672000 | 14.3 | 18.34 | One-way Transit | 22.5 | 2 | 135 | 853 | 105 | Panamax | 73 | 119 | 117 | Outbound | 27 | 25.28 | 41008 | Offshore | 31.9853 | -80.7646 | 2020-11-29 05:02:56
RIO GRANDE EXPRESS | 303672000 | 14.4 | 18.34 | One-way Transit | 22.5 | 2 | 135 | 853 | 105 | Panamax | 73 | 119 | 117 | Outbound | 27 | 25.28 | 41008 | Offshore | 31.984 | -80.7618 | 2020-11-29 05:03:37
RIO GRANDE EXPRESS | 303672000 | 14.4 | 18.34 | One-way Transit | 20 | 1 | 120 | 853 | 105 | Panamax | 73 | 118 | 117 | Outbound | 27 | 25.28 | 41008 | Offshore | 31.9816 | -80.7568 | 2020-11-29 05:04:50
RIO GRANDE EXPRESS | 303672000 | 13.4 | 18.34 | One-way Transit | 22.5 | 2 | 135 | 853 | 105 | Panamax | 73 | 119 | 117 | Outbound | 27 | 25.28 | 41008 | Offshore | 31.9796 | -80.7524 | 2020-11-29 05:05:56
RIO GRANDE EXPRESS | 303672000 | 13.2 | 18.34 | One-way Transit | 22.5 | 2 | 135 | 853 | 105 | Panamax | 73 | 119 | 117 | Outbound | 27 | 25.28 | 41008 | Offshore | 31.9787 | -80.7504 | 2020-11-29 05:06:26
RIO GRANDE EXPRESS | 303672000 | 12.4 | 18.34 | One-way Transit | 22.5 | 2 | 135 | 853 | 105 | Panamax | 73 | 119 | 117 | Outbound | 27 | 25.28 | 41008 | Offshore | 31.9765 | -80.7457 | 2020-11-29 05:07:45
RIO GRANDE EXPRESS | 303672000 | 11.7 | 18.34 | One-way Transit | 22.5 | 2 | 135 | 853 | 105 | Panamax | 73 | 119 | 117 | Outbound | 27 | 25.28 | 41008 | Offshore | 31.9753 | -80.7431 | 2020-11-29 05:08:30
RIO GRANDE EXPRESS | 303672000 | 10.8 | 18.34 | One-way Transit | 22.5 | 2 | 135 | 853 | 105 | Panamax | 73 | 119 | 117 | Outbound | 27 | 25.28 | 41008 | Offshore | 31.9735 | -80.7395 | 2020-11-29 05:09:39
NORTHERN JUBILEE | 255806038 | 13.7 | 17.22 | One-way Transit | 32.5 | 3 | 195 | 1086 | 138 | Post-Panamax | 79 | 130 | 133 | Outbound | 34 | 23.26 | 41008 | Nearshore | 32.0277 | -80.8154 | 2020-11-29 09:08:00
NORTHERN JUBILEE | 255806038 | 14.1 | 17.22 | One-way Transit | 32.5 | 3 | 195 | 1086 | 138 | Post-Panamax | 79 | 135 | 138 | Outbound | 34 | 23.26 | 41008 | Nearshore | 32.0263 | -80.8137 | 2020-11-29 09:08:35
NORTHERN JUBILEE | 255806038 | 14.5 | 17.22 | One-way Transit | 26.17 | 1 | 157 | 1086 | 138 | Post-Panamax | 79 | 142 | 141 | Outbound | 34 | 23.26 | 41008 | Nearshore | 32.0233 | -80.8107 | 2020-11-29 09:09:35
NORTHERN JUBILEE | 255806038 | 14.7 | 17.22 | One-way Transit | 23 | 0 | 138 | 1086 | 138 | Post-Panamax | 79 | 142 | 142 | Outbound | 34 | 23.26 | 41008 | Nearshore | 32.0197 | -80.8074 | 2020-11-29 09:10:42
NORTHERN JUBILEE | 255806038 | 14.9 | 17.22 | One-way Transit | 23 | 0 | 138 | 1086 | 138 | Post-Panamax | 79 | 143 | 143 | Outbound | 34 | 23.26 | 41008 | Nearshore | 32.0163 | -80.8045 | 2020-11-29 09:11:34
NORTHERN JUBILEE | 255806038 | 14.9 | 17.22 | One-way Transit | 29.33 | 2 | 176 | 1086 | 138 | Post-Panamax | 79 | 144 | 142 | Outbound | 34 | 23.26 | 41008 | Nearshore | 32.0126 | -80.8013 | 2020-11-29 09:12:40
NORTHERN JUBILEE | 255806038 | 15 | 17.22 | One-way Transit | 26.17 | 1 | 157 | 1086 | 138 | Post-Panamax | 79 | 143 | 142 | Outbound | 34 | 23.26 | 41008 | Nearshore | 32.0093 | -80.7984 | 2020-11-29 09:13:40
NORTHERN JUBILEE | 255806038 | 14.9 | 17.22 | One-way Transit | 26.17 | 1 | 157 | 1086 | 138 | Post-Panamax | 79 | 141 | 140 | Outbound | 34 | 23.26 | 41008 | Nearshore | 32.0056 | -80.7951 | 2020-11-29 09:14:47
NORTHERN JUBILEE | 255806038 | 15 | 17.22 | One-way Transit | 29.33 | 2 | 176 | 1086 | 138 | Post-Panamax | 79 | 143 | 141 | Outbound | 34 | 23.26 | 41008 | Nearshore | 32.002 | -80.7918 | 2020-11-29 09:16:00
NORTHERN JUBILEE | 255806038 | 15 | 17.22 | One-way Transit | 29.33 | 2 | 176 | 1086 | 138 | Post-Panamax | 79 | 142 | 140 | Outbound | 34 | 23.26 | 41008 | Nearshore | 32.0003 | -80.7903 | 2020-11-29 09:16:30
NORTHERN JUBILEE | 255806038 | 15.4 | 16.55 | One-way Transit | 26.17 | 1 | 157 | 1086 | 138 | Post-Panamax | 79 | 117 | 116 | Outbound | 35 | 20.58 | 41008 | Offshore | 31.9899 | -80.7742 | 2020-11-29 09:20:41
NORTHERN JUBILEE | 255806038 | 15.7 | 16.55 | One-way Transit | 26.17 | 1 | 157 | 1086 | 138 | Post-Panamax | 79 | 118 | 117 | Outbound | 35 | 20.58 | 41008 | Offshore | 31.9877 | -80.7693 | 2020-11-29 09:21:45
NORTHERN JUBILEE | 255806038 | 15.9 | 16.55 | One-way Transit | 26.17 | 1 | 157 | 1086 | 138 | Post-Panamax | 79 | 118 | 117 | Outbound | 35 | 20.58 | 41008 | Offshore | 31.9851 | -80.7638 | 2020-11-29 09:22:51
NORTHERN JUBILEE | 255806038 | 16.1 | 16.55 | One-way Transit | 29.33 | 2 | 176 | 1086 | 138 | Post-Panamax | 79 | 119 | 117 | Outbound | 35 | 20.58 | 41008 | Offshore | 31.9842 | -80.7618 | 2020-11-29 09:23:24
NORTHERN JUBILEE | 255806038 | 16.5 | 16.55 | One-way Transit | 26.17 | 1 | 157 | 1086 | 138 | Post-Panamax | 79 | 119 | 118 | Outbound | 35 | 20.58 | 41008 | Offshore | 31.9816 | -80.7563 | 2020-11-29 09:24:34
NORTHERN JUBILEE | 255806038 | 16.7 | 16.55 | One-way Transit | 29.33 | 2 | 176 | 1086 | 138 | Post-Panamax | 79 | 120 | 118 | Outbound | 35 | 20.58 | 41008 | Offshore | 31.979 | -80.751 | 2020-11-29 09:25:42
NORTHERN JUBILEE | 255806038 | 16.3 | 16.55 | One-way Transit | 23 | 0 | 138 | 1086 | 138 | Post-Panamax | 79 | 117 | 117 | Outbound | 35 | 20.58 | 41008 | Offshore | 31.9758 | -80.7445 | 2020-11-29 09:26:58
NORTHERN JUBILEE | 255806038 | 16.2 | 16.55 | One-way Transit | 32.5 | 3 | 195 | 1086 | 138 | Post-Panamax | 79 | 119 | 116 | Outbound | 35 | 20.58 | 41008 | Offshore | 31.9747 | -80.7421 | 2020-11-29 09:27:36
MSC TOMOKO | 354315000 | 16.4 | 16.55 | One-way Transit | 23.5 | 0 | 141 | 1089 | 141 | Post-Panamax | 0 | 300 | 300 | Inbound | 35 | 20.58 | 41008 | Offshore | 31.9745 | -80.7404 | 2020-11-29 10:19:43
MSC TOMOKO | 354315000 | 16 | 19.69 | One-way Transit | 23.5 | 0 | 141 | 1089 | 141 | Post-Panamax | 0 | 299 | 299 | Inbound | 30 | 23.04 | 41008 | Offshore | 31.9767 | -80.745 | 2020-11-29 10:20:43
MSC TOMOKO | 354315000 | 15.9 | 19.69 | One-way Transit | 23.5 | 0 | 141 | 1089 | 141 | Post-Panamax | 0 | 299 | 299 | Inbound | 30 | 23.04 | 41008 | Offshore | 31.9778 | -80.7474 | 2020-11-29 10:21:12
MSC TOMOKO | 354315000 | 15.4 | 19.69 | One-way Transit | 26.67 | 1 | 160 | 1089 | 141 | Post-Panamax | 0 | 297 | 298 | Inbound | 30 | 23.04 | 41008 | Offshore | 31.9806 | -80.7537 | 2020-11-29 10:22:37
MSC TOMOKO | 354315000 | 15.1 | 19.69 | One-way Transit | 29.83 | 2 | 179 | 1089 | 141 | Post-Panamax | 0 | 297 | 299 | Inbound | 30 | 23.04 | 41008 | Offshore | 31.9826 | -80.7583 | 2020-11-29 10:23:36
MSC TOMOKO | 354315000 | 14.9 | 19.69 | One-way Transit | 26.67 | 1 | 160 | 1089 | 141 | Post-Panamax | 0 | 298 | 299 | Inbound | 30 | 23.04 | 41008 | Offshore | 31.9849 | -80.7634 | 2020-11-29 10:24:49
MSC TOMOKO | 354315000 | 14.7 | 19.69 | One-way Transit | 26.67 | 1 | 160 | 1089 | 141 | Post-Panamax | 0 | 298 | 299 | Inbound | 30 | 23.04 | 41008 | Offshore | 31.9869 | -80.7676 | 2020-11-29 10:25:49
MSC TOMOKO | 354315000 | 14.6 | 19.69 | One-way Transit | 26.67 | 1 | 160 | 1089 | 141 | Post-Panamax | 0 | 299 | 300 | Inbound | 30 | 23.04 | 41008 | Offshore | 31.9891 | -80.7726 | 2020-11-29 10:26:59
MSC TOMOKO | 354315000 | 14.6 | 19.69 | One-way Transit | 26.67 | 1 | 160 | 1089 | 141 | Post-Panamax | 0 | 299 | 300 | Inbound | 30 | 23.04 | 41008 | Offshore | 31.9906 | -80.7757 | 2020-11-29 10:27:43
MSC TOMOKO | 354315000 | 13.8 | 19.69 | One-way Transit | 26.67 | 1 | 160 | 1089 | 141 | Post-Panamax | 0 | 322 | 323 | Inbound | 30 | 23.04 | 41008 | Nearshore | 32.0009 | -80.7901 | 2020-11-29 10:31:48
MSC TOMOKO | 354315000 | 13.2 | 19.69 | One-way Transit | 26.67 | 1 | 160 | 1089 | 141 | Post-Panamax | 0 | 322 | 323 | Inbound | 30 | 23.04 | 41008 | Nearshore | 32.0043 | -80.7933 | 2020-11-29 10:33:01
MSC TOMOKO | 354315000 | 13 | 19.69 | One-way Transit | 23.5 | 0 | 141 | 1089 | 141 | Post-Panamax | 0 | 322 | 322 | Inbound | 30 | 23.04 | 41008 | Nearshore | 32.0058 | -80.7947 | 2020-11-29 10:33:31
MSC TOMOKO | 354315000 | 12.5 | 19.69 | One-way Transit | 26.67 | 1 | 160 | 1089 | 141 | Post-Panamax | 0 | 321 | 322 | Inbound | 30 | 23.04 | 41008 | Nearshore | 32.0095 | -80.7982 | 2020-11-29 10:34:53
MSC TOMOKO | 354315000 | 12.1 | 19.69 | One-way Transit | 26.67 | 1 | 160 | 1089 | 141 | Post-Panamax | 0 | 321 | 322 | Inbound | 30 | 23.04 | 41008 | Nearshore | 32.0126 | -80.8011 | 2020-11-29 10:36:00
MSC TOMOKO | 354315000 | 11.9 | 19.69 | One-way Transit | 26.67 | 1 | 160 | 1089 | 141 | Post-Panamax | 0 | 322 | 323 | Inbound | 30 | 23.04 | 41008 | Nearshore | 32.0139 | -80.8023 | 2020-11-29 10:36:31
MSC TOMOKO | 354315000 | 11.7 | 19.69 | One-way Transit | 26.67 | 1 | 160 | 1089 | 141 | Post-Panamax | 0 | 322 | 323 | Inbound | 30 | 23.04 | 41008 | Nearshore | 32.0165 | -80.8046 | 2020-11-29 10:37:32
MSC TOMOKO | 354315000 | 11.7 | 19.69 | One-way Transit | 23.5 | 0 | 141 | 1089 | 141 | Post-Panamax | 0 | 323 | 323 | Inbound | 30 | 23.04 | 41008 | Nearshore | 32.02 | -80.8078 | 2020-11-29 10:38:52
MSC TOMOKO | 354315000 | 12.1 | 19.69 | One-way Transit | 23.5 | 0 | 141 | 1089 | 141 | Post-Panamax | 0 | 321 | 321 | Inbound | 30 | 23.04 | 41008 | Nearshore | 32.0221 | -80.8098 | 2020-11-29 10:39:41
MSC TOMOKO | 354315000 | 12.8 | 19.69 | One-way Transit | 26.67 | 1 | 160 | 1089 | 141 | Post-Panamax | 0 | 321 | 320 | Inbound | 30 | 23.04 | 41008 | Nearshore | 32.0257 | -80.8132 | 2020-11-29 10:41:00
MSC TOMOKO | 354315000 | 13.1 | 19.69 | One-way Transit | 23.5 | 0 | 141 | 1089 | 141 | Post-Panamax | 0 | 319 | 319 | Inbound | 30 | 23.04 | 41008 | Nearshore | 32.0275 | -80.815 | 2020-11-29 10:41:40
ONE MAXIM | 538003886 | 14.3 | 20.13 | One-way Transit | 25.83 | 1 | 155 | 991 | 138 | Post-Panamax | 71 | 297 | 298 | Inbound | 33 | 25.5 | 41008 | Offshore | 31.973 | -80.7377 | 2020-11-29 11:39:52
ONE MAXIM | 538003886 | 14.3 | 20.13 | One-way Transit | 31.67 | 3 | 190 | 991 | 138 | Post-Panamax | 71 | 296 | 299 | Inbound | 33 | 25.5 | 41008 | Offshore | 31.975 | -80.7423 | 2020-11-29 11:40:57
ONE MAXIM | 538003886 | 14.3 | 20.13 | One-way Transit | 28.83 | 2 | 173 | 991 | 138 | Post-Panamax | 71 | 298 | 300 | Inbound | 33 | 25.5 | 41008 | Offshore | 31.9759 | -80.7444 | 2020-11-29 11:41:28
ONE MAXIM | 538003886 | 14.3 | 20.13 | One-way Transit | 28.83 | 2 | 173 | 991 | 138 | Post-Panamax | 71 | 298 | 300 | Inbound | 33 | 25.5 | 41008 | Offshore | 31.9781 | -80.7493 | 2020-11-29 11:42:39
ONE MAXIM | 538003886 | 14.3 | 20.13 | One-way Transit | 28.83 | 2 | 173 | 991 | 138 | Post-Panamax | 71 | 298 | 300 | Inbound | 33 | 25.5 | 41008 | Offshore | 31.9793 | -80.7519 | 2020-11-29 11:43:15
ONE MAXIM | 538003886 | 14.3 | 20.13 | One-way Transit | 28.83 | 2 | 173 | 991 | 138 | Post-Panamax | 71 | 298 | 300 | Inbound | 33 | 25.5 | 41008 | Offshore | 31.9823 | -80.7584 | 2020-11-29 11:44:52
ONE MAXIM | 538003886 | 14.3 | 20.13 | One-way Transit | 25.83 | 1 | 155 | 991 | 138 | Post-Panamax | 71 | 299 | 300 | Inbound | 33 | 25.5 | 41008 | Offshore | 31.9844 | -80.7629 | 2020-11-29 11:45:58
ONE MAXIM | 538003886 | 14.3 | 20.13 | One-way Transit | 28.83 | 2 | 173 | 991 | 138 | Post-Panamax | 71 | 298 | 300 | Inbound | 33 | 25.5 | 41008 | Offshore | 31.9855 | -80.7655 | 2020-11-29 11:46:35
ONE MAXIM | 538003886 | 14.3 | 20.13 | One-way Transit | 25.83 | 1 | 155 | 991 | 138 | Post-Panamax | 71 | 299 | 300 | Inbound | 33 | 25.5 | 41008 | Offshore | 31.9878 | -80.7704 | 2020-11-29 11:47:45
ONE MAXIM | 538003886 | 14.3 | 20.13 | One-way Transit | 25.83 | 1 | 155 | 991 | 138 | Post-Panamax | 71 | 299 | 300 | Inbound | 33 | 25.5 | 41008 | Offshore | 31.9892 | -80.7733 | 2020-11-29 11:48:28
ONE MAXIM | 538003886 | 14.5 | 20.13 | One-way Transit | 37.33 | 5 | 224 | 991 | 138 | Post-Panamax | 71 | 297 | 302 | Inbound | 33 | 25.5 | 41008 | Offshore | 31.9913 | -80.7779 | 2020-11-29 11:49:34
ONE MAXIM | 538003886 | 13.7 | 20.13 | One-way Transit | 31.67 | 3 | 190 | 991 | 138 | Post-Panamax | 71 | 319 | 322 | Inbound | 33 | 25.5 | 41008 | Nearshore | 31.9986 | -80.7887 | 2020-11-29 11:52:34
ONE MAXIM | 538003886 | 13.6 | 20.13 | One-way Transit | 31.67 | 3 | 190 | 991 | 138 | Post-Panamax | 71 | 321 | 324 | Inbound | 33 | 25.5 | 41008 | Nearshore | 32.0015 | -80.7915 | 2020-11-29 11:53:34
ONE MAXIM | 538003886 | 13.6 | 20.13 | One-way Transit | 31.67 | 3 | 190 | 991 | 138 | Post-Panamax | 71 | 321 | 324 | Inbound | 33 | 25.5 | 41008 | Nearshore | 32.0053 | -80.795 | 2020-11-29 11:54:51
ONE MAXIM | 538003886 | 13.7 | 20.13 | One-way Transit | 31.67 | 3 | 190 | 991 | 138 | Post-Panamax | 71 | 322 | 325 | Inbound | 33 | 25.5 | 41008 | Nearshore | 32.0075 | -80.797 | 2020-11-29 11:55:34
ONE MAXIM | 538003886 | 13.8 | 20.13 | One-way Transit | 28.83 | 2 | 173 | 991 | 138 | Post-Panamax | 71 | 323 | 325 | Inbound | 33 | 25.5 | 41008 | Nearshore | 32.0113 | -80.8003 | 2020-11-29 11:56:47
ONE MAXIM | 538003886 | 13.8 | 20.13 | One-way Transit | 25.83 | 1 | 155 | 991 | 138 | Post-Panamax | 71 | 323 | 324 | Inbound | 33 | 25.5 | 41008 | Nearshore | 32.0143 | -80.8031 | 2020-11-29 11:57:47
ONE MAXIM | 538003886 | 13.9 | 20.13 | One-way Transit | 31.67 | 3 | 190 | 991 | 138 | Post-Panamax | 71 | 322 | 325 | Inbound | 33 | 25.5 | 41008 | Nearshore | 32.0159 | -80.8045 | 2020-11-29 11:58:17
ONE MAXIM | 538003886 | 14 | 20.13 | One-way Transit | 28.83 | 2 | 173 | 991 | 138 | Post-Panamax | 71 | 323 | 325 | Inbound | 33 | 25.5 | 41008 | Nearshore | 32.0202 | -80.8083 | 2020-11-29 11:59:40
ONE MAXIM | 538003886 | 14.1 | 20.13 | One-way Transit | 25.83 | 1 | 155 | 991 | 138 | Post-Panamax | 71 | 323 | 324 | Inbound | 33 | 25.5 | 41008 | Nearshore | 32.0237 | -80.8114 | 2020-11-29 12:00:47
ONE MAXIM | 538003886 | 14.2 | 20.13 | One-way Transit | 25.83 | 1 | 155 | 991 | 138 | Post-Panamax | 71 | 323 | 322 | Inbound | 33 | 25.5 | 41008 | Nearshore | 32.0271 | -80.8145 | 2020-11-29 12:01:54
OOCL ASIA | 477105600 | 14 | 20.13 | Two-way Transit | 53 | 1 | 159 | 1059 | 141 | Post-Panamax | 70 | 139 | 138 | Outbound | 33 | 25.5 | 41008 | Nearshore | 32.0263 | -80.8141 | 2020-11-29 12:19:31
OOCL ASIA | 477105600 | 14 | 15.21 | Two-way Transit | 53 | 1 | 159 | 1059 | 141 | Post-Panamax | 70 | 141 | 140 | Outbound | 31 | 22.15 | 41008 | Nearshore | 32.0225 | -80.8103 | 2020-11-29 12:20:48
OOCL ASIA | 477105600 | 13.9 | 15.21 | Two-way Transit | 47 | 0 | 141 | 1059 | 141 | Post-Panamax | 70 | 140 | 140 | Outbound | 31 | 22.15 | 41008 | Nearshore | 32.0204 | -80.8084 | 2020-11-29 12:21:26
OOCL ASIA | 477105600 | 14.1 | 15.21 | Two-way Transit | 53 | 1 | 159 | 1059 | 141 | Post-Panamax | 70 | 144 | 143 | Outbound | 31 | 22.15 | 41008 | Nearshore | 32.0161 | -80.8046 | 2020-11-29 12:22:42
OOCL ASIA | 477105600 | 14.3 | 15.21 | Two-way Transit | 47 | 0 | 141 | 1059 | 141 | Post-Panamax | 70 | 141 | 141 | Outbound | 31 | 22.15 | 41008 | Nearshore | 32.0123 | -80.8011 | 2020-11-29 12:23:54
OOCL ASIA | 477105600 | 14.3 | 15.21 | Two-way Transit | 53 | 1 | 159 | 1059 | 141 | Post-Panamax | 70 | 142 | 141 | Outbound | 31 | 22.15 | 41008 | Nearshore | 32.0085 | -80.7977 | 2020-11-29 12:25:01
OOCL ASIA | 477105600 | 14.3 | 15.21 | Two-way Transit | 47 | 0 | 141 | 1059 | 141 | Post-Panamax | 70 | 140 | 140 | Outbound | 31 | 22.15 | 41008 | Nearshore | 32.0055 | -80.7948 | 2020-11-29 12:26:01
OOCL ASIA | 477105600 | 14.2 | 15.21 | Two-way Transit | 53 | 1 | 159 | 1059 | 141 | Post-Panamax | 70 | 141 | 140 | Outbound | 31 | 22.15 | 41008 | Nearshore | 32.0029 | -80.7924 | 2020-11-29 12:26:48
OOCL ASIA | 477105600 | 14.3 | 15.21 | Two-way Transit | 53 | 1 | 159 | 1059 | 141 | Post-Panamax | 70 | 141 | 140 | Outbound | 31 | 22.15 | 41008 | Nearshore | 31.9993 | -80.789 | 2020-11-29 12:27:54
OOCL ASIA | 477105600 | 14.2 | 15.21 | Two-way Transit | 59.33 | 2 | 178 | 1059 | 141 | Post-Panamax | 70 | 120 | 118 | Outbound | 31 | 22.15 | 41008 | Offshore | 31.9915 | -80.778 | 2020-11-29 12:30:48
OOCL ASIA | 477105600 | 14.3 | 15.21 | Two-way Transit | 47 | 0 | 141 | 1059 | 141 | Post-Panamax | 70 | 118 | 118 | Outbound | 31 | 22.15 | 41008 | Offshore | 31.9904 | -80.7757 | 2020-11-29 12:31:25
OOCL ASIA | 477105600 | 14.2 | 15.21 | Two-way Transit | 47 | 0 | 141 | 1059 | 141 | Post-Panamax | 70 | 118 | 118 | Outbound | 31 | 22.15 | 41008 | Offshore | 31.9881 | -80.7707 | 2020-11-29 12:32:37
OOCL ASIA | 477105600 | 14.4 | 15.21 | Two-way Transit | 47 | 0 | 141 | 1059 | 141 | Post-Panamax | 70 | 118 | 118 | Outbound | 31 | 22.15 | 41008 | Offshore | 31.9857 | -80.7655 | 2020-11-29 12:33:47
OOCL ASIA | 477105600 | 14.4 | 15.21 | Two-way Transit | 47 | 0 | 141 | 1059 | 141 | Post-Panamax | 70 | 119 | 119 | Outbound | 31 | 22.15 | 41008 | Offshore | 31.9835 | -80.7608 | 2020-11-29 12:34:54
OOCL ASIA | 477105600 | 14.6 | 15.21 | Two-way Transit | 53 | 1 | 159 | 1059 | 141 | Post-Panamax | 70 | 120 | 119 | Outbound | 31 | 22.15 | 41008 | Offshore | 31.9819 | -80.7576 | 2020-11-29 12:35:37
OOCL ASIA | 477105600 | 14.7 | 15.21 | Two-way Transit | 53 | 1 | 159 | 1059 | 141 | Post-Panamax | 70 | 119 | 118 | Outbound | 31 | 22.15 | 41008 | Offshore | 31.9795 | -80.7524 | 2020-11-29 12:36:49
OOCL ASIA | 477105600 | 14.7 | 15.21 | Two-way Transit | 47 | 0 | 141 | 1059 | 141 | Post-Panamax | 70 | 118 | 118 | Outbound | 31 | 22.15 | 41008 | Offshore | 31.9779 | -80.7489 | 2020-11-29 12:37:30
OOCL ASIA | 477105600 | 15.4 | 15.21 | Two-way Transit | 53 | 1 | 159 | 1059 | 141 | Post-Panamax | 70 | 119 | 120 | Outbound | 31 | 22.15 | 41008 | Offshore | 31.9756 | -80.744 | 2020-11-29 12:38:36
OOCL ASIA | 477105600 | 15.1 | 15.21 | Two-way Transit | 77.67 | 5 | 233 | 1059 | 141 | Post-Panamax | 70 | 120 | 115 | Outbound | 31 | 22.15 | 41008 | Offshore | 31.9732 | -80.7394 | 2020-11-29 12:39:41
GSL KALLIOPI | 636019536 | 16.7 | 15.21 | Two-way Transit | 57.33 | 2 | 172 | 981 | 138 | Post-Panamax | 71 | 299 | 297 | Inbound | 31 | 22.15 | 41008 | Offshore | 31.9747 | -80.7396 | 2020-11-29 12:39:53
GSL KALLIOPI | 636019536 | 16.7 | 15.21 | One-way Transit | 25.83 | 1 | 155 | 981 | 138 | Post-Panamax | 71 | 295 | 296 | Inbound | 31 | 22.15 | 41008 | Offshore | 31.976 | -80.7431 | 2020-11-29 12:40:34
GSL KALLIOPI | 636019536 | 16.8 | 15.21 | One-way Transit | 31.5 | 3 | 189 | 981 | 138 | Post-Panamax | 71 | 296 | 299 | Inbound | 31 | 22.15 | 41008 | Offshore | 31.978 | -80.7481 | 2020-11-29 12:41:34
GSL KALLIOPI | 636019536 | 16.6 | 15.21 | One-way Transit | 28.67 | 2 | 172 | 981 | 138 | Post-Panamax | 71 | 298 | 300 | Inbound | 31 | 22.15 | 41008 | Offshore | 31.9806 | -80.754 | 2020-11-29 12:42:40
GSL KALLIOPI | 636019536 | 16.7 | 15.21 | One-way Transit | 28.67 | 2 | 172 | 981 | 138 | Post-Panamax | 71 | 298 | 300 | Inbound | 31 | 22.15 | 41008 | Offshore | 31.9828 | -80.7588 | 2020-11-29 12:43:47
GSL KALLIOPI | 636019536 | 16.5 | 15.21 | One-way Transit | 28.67 | 2 | 172 | 981 | 138 | Post-Panamax | 71 | 298 | 300 | Inbound | 31 | 22.15 | 41008 | Offshore | 31.9856 | -80.765 | 2020-11-29 12:44:57
GSL KALLIOPI | 636019536 | 16.5 | 15.21 | One-way Transit | 28.67 | 2 | 172 | 981 | 138 | Post-Panamax | 71 | 298 | 300 | Inbound | 31 | 22.15 | 41008 | Offshore | 31.9867 | -80.7673 | 2020-11-29 12:45:26
GSL KALLIOPI | 636019536 | 16.4 | 15.21 | One-way Transit | 28.67 | 2 | 172 | 981 | 138 | Post-Panamax | 71 | 298 | 300 | Inbound | 31 | 22.15 | 41008 | Offshore | 31.9891 | -80.7727 | 2020-11-29 12:46:36
GSL KALLIOPI | 636019536 | 15.8 | 15.21 | One-way Transit | 31.5 | 3 | 189 | 981 | 138 | Post-Panamax | 71 | 322 | 325 | Inbound | 31 | 22.15 | 41008 | Nearshore | 32.0011 | -80.7907 | 2020-11-29 12:50:51
GSL KALLIOPI | 636019536 | 15.9 | 15.21 | One-way Transit | 31.5 | 3 | 189 | 981 | 138 | Post-Panamax | 71 | 322 | 325 | Inbound | 31 | 22.15 | 41008 | Nearshore | 32.0025 | -80.7919 | 2020-11-29 12:51:23
GSL KALLIOPI | 636019536 | 15.8 | 15.21 | One-way Transit | 31.5 | 3 | 189 | 981 | 138 | Post-Panamax | 71 | 322 | 325 | Inbound | 31 | 22.15 | 41008 | Nearshore | 32.007 | -80.7961 | 2020-11-29 12:52:41
GSL KALLIOPI | 636019536 | 15.7 | 15.21 | One-way Transit | 31.5 | 3 | 189 | 981 | 138 | Post-Panamax | 71 | 322 | 325 | Inbound | 31 | 22.15 | 41008 | Nearshore | 32.0108 | -80.7996 | 2020-11-29 12:53:53
GSL KALLIOPI | 636019536 | 15.8 | 15.21 | One-way Transit | 31.5 | 3 | 189 | 981 | 138 | Post-Panamax | 71 | 322 | 325 | Inbound | 31 | 22.15 | 41008 | Nearshore | 32.0136 | -80.8021 | 2020-11-29 12:54:34
GSL KALLIOPI | 636019536 | 15.9 | 15.21 | One-way Transit | 31.5 | 3 | 189 | 981 | 138 | Post-Panamax | 71 | 322 | 325 | Inbound | 31 | 22.15 | 41008 | Nearshore | 32.0179 | -80.806 | 2020-11-29 12:55:40
GSL KALLIOPI | 636019536 | 16.1 | 15.21 | One-way Transit | 34.33 | 4 | 206 | 981 | 138 | Post-Panamax | 71 | 322 | 326 | Inbound | 31 | 22.15 | 41008 | Nearshore | 32.0221 | -80.8099 | 2020-11-29 12:56:59
GSL KALLIOPI | 636019536 | 16.3 | 15.21 | One-way Transit | 34.33 | 4 | 206 | 981 | 138 | Post-Panamax | 71 | 322 | 326 | Inbound | 31 | 22.15 | 41008 | Nearshore | 32.0242 | -80.8119 | 2020-11-29 12:57:34
YM WARMTH | 477948800 | 14.8 | 4.7 | One-way Transit | 31.33 | 1 | 188 | 1207 | 167 | Post-Panamax | 74 | 139 | 140 | Outbound | 221 | 7.83 | 41008 | Nearshore | 32.0271 | -80.8144 | 2020-11-28 00:59:30
YM WARMTH | 477948800 | 14.8 | 4.7 | One-way Transit | 31.33 | 1 | 188 | 1207 | 167 | Post-Panamax | 74 | 143 | 142 | Outbound | 221 | 7.83 | 41008 | Nearshore | 32.024 | -80.8116 | 2020-11-28 01:00:32
YM WARMTH | 477948800 | 14.7 | 4.7 | One-way Transit | 27.83 | 0 | 167 | 1207 | 167 | Post-Panamax | 74 | 142 | 142 | Outbound | 221 | 7.83 | 41008 | Nearshore | 32.0202 | -80.8082 | 2020-11-28 01:01:43
YM WARMTH | 477948800 | 14.8 | 4.7 | One-way Transit | 31.33 | 1 | 188 | 1207 | 167 | Post-Panamax | 74 | 142 | 141 | Outbound | 221 | 7.83 | 41008 | Nearshore | 32.0164 | -80.8047 | 2020-11-28 01:02:53
YM WARMTH | 477948800 | 14.9 | 4.7 | One-way Transit | 31.33 | 1 | 188 | 1207 | 167 | Post-Panamax | 74 | 142 | 141 | Outbound | 221 | 7.83 | 41008 | Nearshore | 32.0129 | -80.8014 | 2020-11-28 01:04:01
YM WARMTH | 477948800 | 15 | 4.7 | One-way Transit | 31.33 | 1 | 188 | 1207 | 167 | Post-Panamax | 74 | 142 | 141 | Outbound | 221 | 7.83 | 41008 | Nearshore | 32.011 | -80.7997 | 2020-11-28 01:04:37
YM WARMTH | 477948800 | 14.8 | 4.7 | One-way Transit | 31.33 | 1 | 188 | 1207 | 167 | Post-Panamax | 74 | 142 | 141 | Outbound | 221 | 7.83 | 41008 | Nearshore | 32.0081 | -80.797 | 2020-11-28 01:05:30
YM WARMTH | 477948800 | 15 | 4.7 | One-way Transit | 31.33 | 1 | 188 | 1207 | 167 | Post-Panamax | 74 | 142 | 141 | Outbound | 221 | 7.83 | 41008 | Nearshore | 32.0046 | -80.7938 | 2020-11-28 01:06:37
YM WARMTH | 477948800 | 15 | 4.7 | One-way Transit | 27.83 | 0 | 167 | 1207 | 167 | Post-Panamax | 74 | 141 | 141 | Outbound | 221 | 7.83 | 41008 | Nearshore | 32.0007 | -80.7901 | 2020-11-28 01:07:55
YM WARMTH | 477948800 | 14.6 | 4.7 | One-way Transit | 27.83 | 0 | 167 | 1207 | 167 | Post-Panamax | 74 | 118 | 118 | Outbound | 221 | 7.83 | 41008 | Offshore | 31.9915 | -80.7776 | 2020-11-28 01:11:31
YM WARMTH | 477948800 | 14.7 | 4.7 | One-way Transit | 27.83 | 0 | 167 | 1207 | 167 | Post-Panamax | 74 | 119 | 119 | Outbound | 221 | 7.83 | 41008 | Offshore | 31.9892 | -80.7725 | 2020-11-28 01:12:43
YM WARMTH | 477948800 | 14.8 | 4.7 | One-way Transit | 27.83 | 0 | 167 | 1207 | 167 | Post-Panamax | 74 | 119 | 119 | Outbound | 221 | 7.83 | 41008 | Offshore | 31.9869 | -80.7676 | 2020-11-28 01:13:54
YM WARMTH | 477948800 | 14.6 | 4.7 | One-way Transit | 27.83 | 0 | 167 | 1207 | 167 | Post-Panamax | 74 | 119 | 119 | Outbound | 221 | 7.83 | 41008 | Offshore | 31.9859 | -80.7656 | 2020-11-28 01:14:24
YM WARMTH | 477948800 | 14.5 | 4.7 | One-way Transit | 27.83 | 0 | 167 | 1207 | 167 | Post-Panamax | 74 | 118 | 118 | Outbound | 221 | 7.83 | 41008 | Offshore | 31.9835 | -80.7603 | 2020-11-28 01:15:43
YM WARMTH | 477948800 | 14.4 | 4.7 | One-way Transit | 27.83 | 0 | 167 | 1207 | 167 | Post-Panamax | 74 | 118 | 118 | Outbound | 221 | 7.83 | 41008 | Offshore | 31.9816 | -80.756 | 2020-11-28 01:16:49
YM WARMTH | 477948800 | 14 | 4.7 | One-way Transit | 27.83 | 0 | 167 | 1207 | 167 | Post-Panamax | 74 | 118 | 118 | Outbound | 221 | 7.83 | 41008 | Offshore | 31.9798 | -80.752 | 2020-11-28 01:17:49
YM WARMTH | 477948800 | 13.9 | 4.7 | One-way Transit | 27.83 | 0 | 167 | 1207 | 167 | Post-Panamax | 74 | 118 | 118 | Outbound | 221 | 7.83 | 41008 | Offshore | 31.9778 | -80.7477 | 2020-11-28 01:18:54
YM WARMTH | 477948800 | 13.6 | 4.7 | One-way Transit | 27.83 | 0 | 167 | 1207 | 167 | Post-Panamax | 74 | 118 | 118 | Outbound | 221 | 7.83 | 41008 | Offshore | 31.9762 | -80.744 | 2020-11-28 01:19:55
YM WARMTH | 477948800 | 13.3 | 2.91 | One-way Transit | 27.83 | 0 | 167 | 1207 | 167 | Post-Panamax | 74 | 118 | 118 | Outbound | 267 | 6.04 | 41008 | Offshore | 31.975 | -80.7414 | 2020-11-28 01:20:37
YM WARMTH | 477948800 | 13.2 | 2.91 | One-way Transit | 27.83 | 0 | 167 | 1207 | 167 | Post-Panamax | 74 | 118 | 118 | Outbound | 267 | 6.04 | 41008 | Offshore | 31.9732 | -80.7374 | 2020-11-28 01:21:43
NYK DELPHINUS | 636018222 | 15.1 | 3.8 | One-way Transit | 20.33 | 1 | 122 | 964 | 105 | Panamax | 70 | 144 | 143 | Outbound | 263 | 6.26 | 41008 | Nearshore | 32.0251 | -80.8128 | 2020-11-28 02:27:45
NYK DELPHINUS | 636018222 | 15 | 3.8 | One-way Transit | 20.33 | 1 | 122 | 964 | 105 | Panamax | 70 | 144 | 143 | Outbound | 263 | 6.26 | 41008 | Nearshore | 32.0214 | -80.8097 | 2020-11-28 02:28:52
NYK DELPHINUS | 636018222 | 15 | 3.8 | One-way Transit | 25.83 | 3 | 155 | 964 | 105 | Panamax | 70 | 144 | 141 | Outbound | 263 | 6.26 | 41008 | Nearshore | 32.0194 | -80.8079 | 2020-11-28 02:29:28
NYK DELPHINUS | 636018222 | 14.9 | 3.8 | One-way Transit | 23.17 | 2 | 139 | 964 | 105 | Panamax | 70 | 143 | 141 | Outbound | 263 | 6.26 | 41008 | Nearshore | 32.0147 | -80.8037 | 2020-11-28 02:30:51
NYK DELPHINUS | 636018222 | 14.7 | 3.8 | One-way Transit | 20.33 | 1 | 122 | 964 | 105 | Panamax | 70 | 140 | 139 | Outbound | 263 | 6.26 | 41008 | Nearshore | 32.0115 | -80.8007 | 2020-11-28 02:31:52
NYK DELPHINUS | 636018222 | 14.8 | 3.8 | One-way Transit | 17.5 | 0 | 105 | 964 | 105 | Panamax | 70 | 139 | 139 | Outbound | 263 | 6.26 | 41008 | Nearshore | 32.0096 | -80.7988 | 2020-11-28 02:32:28
NYK DELPHINUS | 636018222 | 14.9 | 3.8 | One-way Transit | 17.5 | 0 | 105 | 964 | 105 | Panamax | 70 | 141 | 141 | Outbound | 263 | 6.26 | 41008 | Nearshore | 32.0064 | -80.7957 | 2020-11-28 02:33:28
NYK DELPHINUS | 636018222 | 14.5 | 3.8 | One-way Transit | 17.5 | 0 | 105 | 964 | 105 | Panamax | 70 | 142 | 142 | Outbound | 263 | 6.26 | 41008 | Nearshore | 32.0018 | -80.7915 | 2020-11-28 02:34:50
NYK DELPHINUS | 636018222 | 14.4 | 3.8 | One-way Transit | 17.5 | 0 | 105 | 964 | 105 | Panamax | 70 | 142 | 142 | Outbound | 263 | 6.26 | 41008 | Nearshore | 31.9999 | -80.7898 | 2020-11-28 02:35:26
NYK DELPHINUS | 636018222 | 13.2 | 3.8 | One-way Transit | 20.33 | 1 | 122 | 964 | 105 | Panamax | 70 | 119 | 118 | Outbound | 263 | 6.26 | 41008 | Offshore | 31.9915 | -80.7781 | 2020-11-28 02:38:52
NYK DELPHINUS | 636018222 | 13 | 3.8 | One-way Transit | 17.5 | 0 | 105 | 964 | 105 | Panamax | 70 | 118 | 118 | Outbound | 263 | 6.26 | 41008 | Offshore | 31.9906 | -80.7763 | 2020-11-28 02:39:22
NYK DELPHINUS | 636018222 | 12.5 | 3.8 | One-way Transit | 17.5 | 0 | 105 | 964 | 105 | Panamax | 70 | 119 | 119 | Outbound | 263 | 6.26 | 41008 | Offshore | 31.9885 | -80.7715 | 2020-11-28 02:40:39
NYK DELPHINUS | 636018222 | 11.8 | 3.8 | One-way Transit | 17.5 | 0 | 105 | 964 | 105 | Panamax | 70 | 118 | 118 | Outbound | 263 | 6.26 | 41008 | Offshore | 31.9863 | -80.7668 | 2020-11-28 02:41:59
NYK DELPHINUS | 636018222 | 11.3 | 3.8 | One-way Transit | 17.5 | 0 | 105 | 964 | 105 | Panamax | 70 | 118 | 118 | Outbound | 263 | 6.26 | 41008 | Offshore | 31.9848 | -80.7634 | 2020-11-28 02:42:59
NYK DELPHINUS | 636018222 | 10.9 | 3.8 | One-way Transit | 17.5 | 0 | 105 | 964 | 105 | Panamax | 70 | 118 | 118 | Outbound | 263 | 6.26 | 41008 | Offshore | 31.9838 | -80.7613 | 2020-11-28 02:43:39
NYK DELPHINUS | 636018222 | 10.4 | 3.8 | One-way Transit | 20.33 | 1 | 122 | 964 | 105 | Panamax | 70 | 118 | 119 | Outbound | 263 | 6.26 | 41008 | Offshore | 31.9822 | -80.7576 | 2020-11-28 02:44:49
NYK DELPHINUS | 636018222 | 10.1 | 3.8 | One-way Transit | 17.5 | 0 | 105 | 964 | 105 | Panamax | 70 | 118 | 118 | Outbound | 263 | 6.26 | 41008 | Offshore | 31.9813 | -80.7557 | 2020-11-28 02:45:29
NYK DELPHINUS | 636018222 | 9.6 | 3.8 | One-way Transit | 17.5 | 0 | 105 | 964 | 105 | Panamax | 70 | 118 | 118 | Outbound | 263 | 6.26 | 41008 | Offshore | 31.9798 | -80.7523 | 2020-11-28 02:46:41
NYK DELPHINUS | 636018222 | 9.3 | 3.8 | One-way Transit | 20.33 | 1 | 122 | 964 | 105 | Panamax | 70 | 118 | 119 | Outbound | 263 | 6.26 | 41008 | Offshore | 31.9783 | -80.7491 | 2020-11-28 02:47:48
NYK DELPHINUS | 636018222 | 9.2 | 3.8 | One-way Transit | 17.5 | 0 | 105 | 964 | 105 | Panamax | 70 | 118 | 118 | Outbound | 263 | 6.26 | 41008 | Offshore | 31.9771 | -80.7465 | 2020-11-28 02:48:48
NYK DELPHINUS | 636018222 | 9.2 | 3.8 | One-way Transit | 17.5 | 0 | 105 | 964 | 105 | Panamax | 70 | 118 | 118 | Outbound | 263 | 6.26 | 41008 | Offshore | 31.9757 | -80.7433 | 2020-11-28 02:49:58
NYK DELPHINUS | 636018222 | 9.3 | 3.8 | One-way Transit | 20.33 | 1 | 122 | 964 | 105 | Panamax | 70 | 117 | 118 | Outbound | 263 | 6.26 | 41008 | Offshore | 31.9751 | -80.7419 | 2020-11-28 02:50:31
NYK DELPHINUS | 636018222 | 9.7 | 3.8 | One-way Transit | 23.17 | 2 | 139 | 964 | 105 | Panamax | 70 | 118 | 120 | Outbound | 263 | 6.26 | 41008 | Offshore | 31.9735 | -80.7383 | 2020-11-28 02:51:49
NORTHERN JUBILEE | 255806038 | 14.9 | 3.8 | One-way Transit | 29.33 | 2 | 176 | 1086 | 138 | Post-Panamax | 79 | 298 | 296 | Inbound | 263 | 6.26 | 41008 | Offshore | 31.9744 | -80.7399 | 2020-11-28 03:14:39
NORTHERN JUBILEE | 255806038 | 15 | 3.8 | One-way Transit | 26.17 | 1 | 157 | 1086 | 138 | Post-Panamax | 79 | 297 | 296 | Inbound | 263 | 6.26 | 41008 | Offshore | 31.9767 | -80.7451 | 2020-11-28 03:15:52
NORTHERN JUBILEE | 255806038 | 15 | 3.8 | One-way Transit | 29.33 | 2 | 176 | 1086 | 138 | Post-Panamax | 79 | 298 | 296 | Inbound | 263 | 6.26 | 41008 | Offshore | 31.9782 | -80.7486 | 2020-11-28 03:16:40
NORTHERN JUBILEE | 255806038 | 14.9 | 3.8 | One-way Transit | 26.17 | 1 | 157 | 1086 | 138 | Post-Panamax | 79 | 297 | 296 | Inbound | 263 | 6.26 | 41008 | Offshore | 31.9805 | -80.7538 | 2020-11-28 03:17:52
NORTHERN JUBILEE | 255806038 | 14.8 | 3.8 | One-way Transit | 26.17 | 1 | 157 | 1086 | 138 | Post-Panamax | 79 | 297 | 296 | Inbound | 263 | 6.26 | 41008 | Offshore | 31.9818 | -80.7568 | 2020-11-28 03:18:35
NORTHERN JUBILEE | 255806038 | 14.7 | 3.8 | One-way Transit | 26.17 | 1 | 157 | 1086 | 138 | Post-Panamax | 79 | 297 | 296 | Inbound | 263 | 6.26 | 41008 | Offshore | 31.9841 | -80.7619 | 2020-11-28 03:19:46
NORTHERN JUBILEE | 255806038 | 14.6 | 1.57 | One-way Transit | 23 | 0 | 138 | 1086 | 138 | Post-Panamax | 79 | 298 | 298 | Inbound | 262 | 5.15 | 41008 | Offshore | 31.9854 | -80.7649 | 2020-11-28 03:20:30
NORTHERN JUBILEE | 255806038 | 14.5 | 1.57 | One-way Transit | 26.17 | 1 | 157 | 1086 | 138 | Post-Panamax | 79 | 299 | 298 | Inbound | 262 | 5.15 | 41008 | Offshore | 31.9877 | -80.77 | 2020-11-28 03:21:41
NORTHERN JUBILEE | 255806038 | 14.4 | 1.57 | One-way Transit | 26.17 | 1 | 157 | 1086 | 138 | Post-Panamax | 79 | 299 | 298 | Inbound | 262 | 5.15 | 41008 | Offshore | 31.9897 | -80.7741 | 2020-11-28 03:22:41
NORTHERN JUBILEE | 255806038 | 14.3 | 1.57 | One-way Transit | 29.33 | 2 | 176 | 1086 | 138 | Post-Panamax | 79 | 298 | 300 | Inbound | 262 | 5.15 | 41008 | Offshore | 31.9918 | -80.7787 | 2020-11-28 03:23:46
NORTHERN JUBILEE | 255806038 | 14 | 1.57 | One-way Transit | 26.17 | 1 | 157 | 1086 | 138 | Post-Panamax | 79 | 320 | 319 | Inbound | 262 | 5.15 | 41008 | Nearshore | 31.9987 | -80.788 | 2020-11-28 03:26:30
NORTHERN JUBILEE | 255806038 | 13.2 | 1.57 | One-way Transit | 26.17 | 1 | 157 | 1086 | 138 | Post-Panamax | 79 | 321 | 320 | Inbound | 262 | 5.15 | 41008 | Nearshore | 32.0027 | -80.7919 | 2020-11-28 03:27:52
NORTHERN JUBILEE | 255806038 | 13 | 1.57 | One-way Transit | 23 | 0 | 138 | 1086 | 138 | Post-Panamax | 79 | 320 | 320 | Inbound | 262 | 5.15 | 41008 | Nearshore | 32.0044 | -80.7935 | 2020-11-28 03:28:27
NORTHERN JUBILEE | 255806038 | 12.9 | 1.57 | One-way Transit | 26.17 | 1 | 157 | 1086 | 138 | Post-Panamax | 79 | 323 | 322 | Inbound | 262 | 5.15 | 41008 | Nearshore | 32.0078 | -80.7967 | 2020-11-28 03:29:40
NORTHERN JUBILEE | 255806038 | 12.8 | 1.57 | One-way Transit | 26.17 | 1 | 157 | 1086 | 138 | Post-Panamax | 79 | 323 | 322 | Inbound | 262 | 5.15 | 41008 | Nearshore | 32.0098 | -80.7985 | 2020-11-28 03:30:23
NORTHERN JUBILEE | 255806038 | 12.8 | 1.57 | One-way Transit | 29.33 | 2 | 176 | 1086 | 138 | Post-Panamax | 79 | 324 | 322 | Inbound | 262 | 5.15 | 41008 | Nearshore | 32.0131 | -80.8014 | 2020-11-28 03:31:32
NORTHERN JUBILEE | 255806038 | 12.9 | 1.57 | One-way Transit | 29.33 | 2 | 176 | 1086 | 138 | Post-Panamax | 79 | 323 | 321 | Inbound | 262 | 5.15 | 41008 | Nearshore | 32.0164 | -80.8043 | 2020-11-28 03:32:41
NORTHERN JUBILEE | 255806038 | 13 | 1.57 | One-way Transit | 26.17 | 1 | 157 | 1086 | 138 | Post-Panamax | 79 | 321 | 320 | Inbound | 262 | 5.15 | 41008 | Nearshore | 32.0198 | -80.8074 | 2020-11-28 03:33:52
NORTHERN JUBILEE | 255806038 | 13 | 1.57 | One-way Transit | 29.33 | 2 | 176 | 1086 | 138 | Post-Panamax | 79 | 322 | 320 | Inbound | 262 | 5.15 | 41008 | Nearshore | 32.0211 | -80.8086 | 2020-11-28 03:34:22
NORTHERN JUBILEE | 255806038 | 13.2 | 1.57 | One-way Transit | 29.33 | 2 | 176 | 1086 | 138 | Post-Panamax | 79 | 322 | 320 | Inbound | 262 | 5.15 | 41008 | Nearshore | 32.0255 | -80.8127 | 2020-11-28 03:35:52
NORTHERN JUBILEE | 255806038 | 13.4 | 1.57 | One-way Transit | 44.83 | 7 | 269 | 1086 | 138 | Post-Panamax | 79 | 321 | 314 | Inbound | 262 | 5.15 | 41008 | Nearshore | 32.0279 | -80.8148 | 2020-11-28 03:36:42
TUGELA | 248264000 | 15.2 | 5.82 | One-way Transit | 18.67 | 0 | 112 | 751 | 112 | Panamax | 70 | 139 | 139 | Outbound | 227 | 6.93 | 41008 | Nearshore | 32.0262 | -80.814 | 2020-11-28 05:13:51
TUGELA | 248264000 | 15.1 | 5.82 | One-way Transit | 18.67 | 0 | 112 | 751 | 112 | Panamax | 70 | 140 | 140 | Outbound | 227 | 6.93 | 41008 | Nearshore | 32.023 | -80.8107 | 2020-11-28 05:14:52
TUGELA | 248264000 | 15 | 5.82 | One-way Transit | 20.83 | 1 | 125 | 751 | 112 | Panamax | 70 | 143 | 142 | Outbound | 227 | 6.93 | 41008 | Nearshore | 32.0197 | -80.8077 | 2020-11-28 05:15:52
TUGELA | 248264000 | 15.1 | 5.82 | One-way Transit | 18.67 | 0 | 112 | 751 | 112 | Panamax | 70 | 142 | 142 | Outbound | 227 | 6.93 | 41008 | Nearshore | 32.016 | -80.8042 | 2020-11-28 05:16:58
TUGELA | 248264000 | 15.1 | 5.82 | One-way Transit | 20.83 | 1 | 125 | 751 | 112 | Panamax | 70 | 143 | 142 | Outbound | 227 | 6.93 | 41008 | Nearshore | 32.0127 | -80.8013 | 2020-11-28 05:17:57
TUGELA | 248264000 | 15 | 5.82 | One-way Transit | 20.83 | 1 | 125 | 751 | 112 | Panamax | 70 | 143 | 142 | Outbound | 227 | 6.93 | 41008 | Nearshore | 32.0106 | -80.7994 | 2020-11-28 05:18:33
TUGELA | 248264000 | 14.8 | 5.82 | One-way Transit | 20.83 | 1 | 125 | 751 | 112 | Panamax | 70 | 143 | 142 | Outbound | 227 | 6.93 | 41008 | Nearshore | 32.0068 | -80.796 | 2020-11-28 05:19:46
TUGELA | 248264000 | 14.6 | 5.82 | One-way Transit | 18.67 | 0 | 112 | 751 | 112 | Panamax | 70 | 142 | 142 | Outbound | 223 | 7.61 | 41008 | Nearshore | 32.0029 | -80.7924 | 2020-11-28 05:20:57
TUGELA | 248264000 | 14.5 | 5.82 | One-way Transit | 23 | 2 | 138 | 751 | 112 | Panamax | 70 | 143 | 141 | Outbound | 223 | 7.61 | 41008 | Nearshore | 31.9997 | -80.7896 | 2020-11-28 05:21:57
TUGELA | 248264000 | 13.7 | 5.82 | One-way Transit | 20.83 | 1 | 125 | 751 | 112 | Panamax | 70 | 120 | 119 | Outbound | 223 | 7.61 | 41008 | Offshore | 31.9903 | -80.7756 | 2020-11-28 05:25:46
TUGELA | 248264000 | 13.6 | 5.82 | One-way Transit | 18.67 | 0 | 112 | 751 | 112 | Panamax | 70 | 120 | 120 | Outbound | 223 | 7.61 | 41008 | Offshore | 31.9883 | -80.7713 | 2020-11-28 05:26:53
TUGELA | 248264000 | 13.5 | 5.82 | One-way Transit | 18.67 | 0 | 112 | 751 | 112 | Panamax | 70 | 118 | 118 | Outbound | 223 | 7.61 | 41008 | Offshore | 31.9872 | -80.7691 | 2020-11-28 05:27:28
TUGELA | 248264000 | 13.3 | 5.82 | One-way Transit | 20.83 | 1 | 125 | 751 | 112 | Panamax | 70 | 118 | 117 | Outbound | 223 | 7.61 | 41008 | Offshore | 31.9851 | -80.7644 | 2020-11-28 05:28:40
TUGELA | 248264000 | 13 | 5.82 | One-way Transit | 18.67 | 0 | 112 | 751 | 112 | Panamax | 70 | 118 | 118 | Outbound | 223 | 7.61 | 41008 | Offshore | 31.983 | -80.7598 | 2020-11-28 05:29:52
TUGELA | 248264000 | 12.9 | 5.82 | One-way Transit | 18.67 | 0 | 112 | 751 | 112 | Panamax | 70 | 118 | 118 | Outbound | 223 | 7.61 | 41008 | Offshore | 31.9817 | -80.7568 | 2020-11-28 05:30:41
TUGELA | 248264000 | 12.9 | 5.82 | One-way Transit | 18.67 | 0 | 112 | 751 | 112 | Panamax | 70 | 117 | 117 | Outbound | 223 | 7.61 | 41008 | Offshore | 31.9805 | -80.7542 | 2020-11-28 05:31:23
TUGELA | 248264000 | 12.7 | 5.82 | One-way Transit | 18.67 | 0 | 112 | 751 | 112 | Panamax | 70 | 117 | 117 | Outbound | 223 | 7.61 | 41008 | Offshore | 31.9789 | -80.7505 | 2020-11-28 05:32:22
TUGELA | 248264000 | 12.6 | 5.82 | One-way Transit | 18.67 | 0 | 112 | 751 | 112 | Panamax | 70 | 118 | 118 | Outbound | 223 | 7.61 | 41008 | Offshore | 31.9772 | -80.7468 | 2020-11-28 05:33:23
TUGELA | 248264000 | 12.4 | 5.82 | One-way Transit | 18.67 | 0 | 112 | 751 | 112 | Panamax | 70 | 118 | 118 | Outbound | 223 | 7.61 | 41008 | Offshore | 31.9748 | -80.7415 | 2020-11-28 05:34:51
TUGELA | 248264000 | 12.4 | 5.82 | One-way Transit | 18.67 | 0 | 112 | 751 | 112 | Panamax | 70 | 117 | 117 | Outbound | 223 | 7.61 | 41008 | Offshore | 31.9737 | -80.739 | 2020-11-28 05:35:32
COSCO HOPE | 477598800 | 15.5 | 6.04 | One-way Transit | 29.67 | 1 | 178 | 1200 | 157 | Post-Panamax | 72 | 297 | 298 | Inbound | 217 | 8.05 | 41008 | Offshore | 31.973 | -80.7372 | 2020-11-28 07:13:59
COSCO HOPE | 477598800 | 15.7 | 6.04 | One-way Transit | 29.67 | 1 | 178 | 1200 | 157 | Post-Panamax | 72 | 297 | 298 | Inbound | 217 | 8.05 | 41008 | Offshore | 31.9743 | -80.7401 | 2020-11-28 07:14:33
COSCO HOPE | 477598800 | 15.9 | 6.04 | One-way Transit | 33.17 | 2 | 199 | 1200 | 157 | Post-Panamax | 72 | 297 | 299 | Inbound | 217 | 8.05 | 41008 | Offshore | 31.9767 | -80.7456 | 2020-11-28 07:15:46
COSCO HOPE | 477598800 | 15.8 | 6.04 | One-way Transit | 33.17 | 2 | 199 | 1200 | 157 | Post-Panamax | 72 | 297 | 299 | Inbound | 217 | 8.05 | 41008 | Offshore | 31.979 | -80.7509 | 2020-11-28 07:16:51
COSCO HOPE | 477598800 | 15.7 | 6.04 | One-way Transit | 33.17 | 2 | 199 | 1200 | 157 | Post-Panamax | 72 | 297 | 299 | Inbound | 217 | 8.05 | 41008 | Offshore | 31.9812 | -80.756 | 2020-11-28 07:17:57
COSCO HOPE | 477598800 | 15.7 | 6.04 | One-way Transit | 36.67 | 3 | 220 | 1200 | 157 | Post-Panamax | 72 | 297 | 300 | Inbound | 217 | 8.05 | 41008 | Offshore | 31.9833 | -80.7606 | 2020-11-28 07:18:58
COSCO HOPE | 477598800 | 15.7 | 6.04 | One-way Transit | 33.17 | 2 | 199 | 1200 | 157 | Post-Panamax | 72 | 298 | 300 | Inbound | 217 | 8.05 | 41008 | Offshore | 31.9846 | -80.7634 | 2020-11-28 07:19:34
COSCO HOPE | 477598800 | 15.7 | 6.71 | One-way Transit | 29.67 | 1 | 178 | 1200 | 157 | Post-Panamax | 72 | 299 | 300 | Inbound | 215 | 7.83 | 41008 | Offshore | 31.9874 | -80.7693 | 2020-11-28 07:20:52
COSCO HOPE | 477598800 | 15.3 | 6.71 | One-way Transit | 29.67 | 1 | 178 | 1200 | 157 | Post-Panamax | 72 | 299 | 300 | Inbound | 215 | 7.83 | 41008 | Offshore | 31.9886 | -80.772 | 2020-11-28 07:21:29
COSCO HOPE | 477598800 | 15.6 | 6.71 | One-way Transit | 29.67 | 1 | 178 | 1200 | 157 | Post-Panamax | 72 | 299 | 300 | Inbound | 215 | 7.83 | 41008 | Offshore | 31.9913 | -80.7775 | 2020-11-28 07:22:41
COSCO HOPE | 477598800 | 15.3 | 6.71 | One-way Transit | 36.67 | 3 | 220 | 1200 | 157 | Post-Panamax | 72 | 320 | 323 | Inbound | 215 | 7.83 | 41008 | Nearshore | 31.9996 | -80.7895 | 2020-11-28 07:25:35
COSCO HOPE | 477598800 | 14.9 | 6.71 | One-way Transit | 33.17 | 2 | 199 | 1200 | 157 | Post-Panamax | 72 | 321 | 323 | Inbound | 215 | 7.83 | 41008 | Nearshore | 32.0031 | -80.7928 | 2020-11-28 07:26:48
COSCO HOPE | 477598800 | 15 | 6.71 | One-way Transit | 33.17 | 2 | 199 | 1200 | 157 | Post-Panamax | 72 | 321 | 323 | Inbound | 215 | 7.83 | 41008 | Nearshore | 32.0057 | -80.7953 | 2020-11-28 07:27:35
COSCO HOPE | 477598800 | 14.8 | 6.71 | One-way Transit | 29.67 | 1 | 178 | 1200 | 157 | Post-Panamax | 72 | 322 | 323 | Inbound | 215 | 7.83 | 41008 | Nearshore | 32.0094 | -80.7986 | 2020-11-28 07:28:40
TONSBERG | 249904000 | 11.4 | 6.71 | One-way Transit | 17.5 | 0 | 105 | 869 | 105 | Panamax | 70 | 299 | 299 | Inbound | 215 | 7.83 | 41008 | Offshore | 31.9728 | -80.7362 | 2020-11-28 07:29:19
COSCO HOPE | 477598800 | 14.8 | 6.71 | One-way Transit | 33.17 | 2 | 199 | 1200 | 157 | Post-Panamax | 72 | 322 | 324 | Inbound | 215 | 7.83 | 41008 | Nearshore | 32.0137 | -80.8026 | 2020-11-28 07:29:58
COSCO HOPE | 477598800 | 14.6 | 6.71 | One-way Transit | 29.67 | 1 | 178 | 1200 | 157 | Post-Panamax | 72 | 322 | 323 | Inbound | 215 | 7.83 | 41008 | Nearshore | 32.0157 | -80.8044 | 2020-11-28 07:30:35
TONSBERG | 249904000 | 12.2 | 6.71 | One-way Transit | 17.5 | 0 | 105 | 869 | 105 | Panamax | 70 | 298 | 298 | Inbound | 215 | 7.83 | 41008 | Offshore | 31.9749 | -80.7408 | 2020-11-28 07:30:48
COSCO HOPE | 477598800 | 14.9 | 6.71 | One-way Transit | 33.17 | 2 | 199 | 1200 | 157 | Post-Panamax | 72 | 322 | 324 | Inbound | 215 | 7.83 | 41008 | Nearshore | 32.018 | -80.8065 | 2020-11-28 07:31:15
TONSBERG | 249904000 | 12.5 | 6.71 | One-way Transit | 17.5 | 0 | 105 | 869 | 105 | Panamax | 70 | 298 | 298 | Inbound | 215 | 7.83 | 41008 | Offshore | 31.976 | -80.7431 | 2020-11-28 07:31:27
COSCO HOPE | 477598800 | 15 | 6.71 | One-way Transit | 33.17 | 2 | 199 | 1200 | 157 | Post-Panamax | 72 | 322 | 324 | Inbound | 215 | 7.83 | 41008 | Nearshore | 32.0225 | -80.8105 | 2020-11-28 07:32:34
TONSBERG | 249904000 | 13 | 6.71 | One-way Transit | 17.5 | 0 | 105 | 869 | 105 | Panamax | 70 | 298 | 298 | Inbound | 215 | 7.83 | 41008 | Offshore | 31.9782 | -80.7481 | 2020-11-28 07:32:48
COSCO HOPE | 477598800 | 15.3 | 6.71 | One-way Transit | 29.67 | 1 | 178 | 1200 | 157 | Post-Panamax | 72 | 322 | 323 | Inbound | 215 | 7.83 | 41008 | Nearshore | 32.027 | -80.8146 | 2020-11-28 07:33:52
TONSBERG | 249904000 | 13.2 | 6.71 | One-way Transit | 17.5 | 0 | 105 | 869 | 105 | Panamax | 70 | 298 | 298 | Inbound | 215 | 7.83 | 41008 | Offshore | 31.9802 | -80.7525 | 2020-11-28 07:33:57
TONSBERG | 249904000 | 13.3 | 6.71 | One-way Transit | 17.5 | 0 | 105 | 869 | 105 | Panamax | 70 | 298 | 298 | Inbound | 215 | 7.83 | 41008 | Offshore | 31.9814 | -80.755 | 2020-11-28 07:34:37
TONSBERG | 249904000 | 13.4 | 6.71 | One-way Transit | 17.5 | 0 | 105 | 869 | 105 | Panamax | 70 | 298 | 298 | Inbound | 215 | 7.83 | 41008 | Offshore | 31.9837 | -80.7602 | 2020-11-28 07:35:58
TONSBERG | 249904000 | 13.5 | 6.71 | One-way Transit | 20 | 1 | 120 | 869 | 105 | Panamax | 70 | 297 | 298 | Inbound | 215 | 7.83 | 41008 | Offshore | 31.9848 | -80.7628 | 2020-11-28 07:36:38
TONSBERG | 249904000 | 13.6 | 6.71 | One-way Transit | 17.5 | 0 | 105 | 869 | 105 | Panamax | 70 | 298 | 298 | Inbound | 215 | 7.83 | 41008 | Offshore | 31.9866 | -80.7668 | 2020-11-28 07:37:38
TONSBERG | 249904000 | 13.7 | 6.71 | One-way Transit | 17.5 | 0 | 105 | 869 | 105 | Panamax | 70 | 298 | 298 | Inbound | 215 | 7.83 | 41008 | Offshore | 31.9884 | -80.7707 | 2020-11-28 07:38:39
TONSBERG | 249904000 | 13.7 | 6.71 | One-way Transit | 17.5 | 0 | 105 | 869 | 105 | Panamax | 70 | 298 | 298 | Inbound | 215 | 7.83 | 41008 | Offshore | 31.9895 | -80.7733 | 2020-11-28 07:39:15
TONSBERG | 249904000 | 13.7 | 6.71 | One-way Transit | 20 | 1 | 120 | 869 | 105 | Panamax | 70 | 321 | 322 | Inbound | 215 | 7.83 | 41008 | Nearshore | 32.0009 | -80.7901 | 2020-11-28 07:44:09
TONSBERG | 249904000 | 13.7 | 6.71 | One-way Transit | 20 | 1 | 120 | 869 | 105 | Panamax | 70 | 321 | 322 | Inbound | 215 | 7.83 | 41008 | Nearshore | 32.0058 | -80.7948 | 2020-11-28 07:45:47
TONSBERG | 249904000 | 13.8 | 6.71 | One-way Transit | 17.5 | 0 | 105 | 869 | 105 | Panamax | 70 | 321 | 321 | Inbound | 215 | 7.83 | 41008 | Nearshore | 32.0074 | -80.7963 | 2020-11-28 07:46:18
TONSBERG | 249904000 | 14 | 6.71 | One-way Transit | 20 | 1 | 120 | 869 | 105 | Panamax | 70 | 322 | 323 | Inbound | 215 | 7.83 | 41008 | Nearshore | 32.0119 | -80.8004 | 2020-11-28 07:47:39
TONSBERG | 249904000 | 14 | 6.71 | One-way Transit | 17.5 | 0 | 105 | 869 | 105 | Panamax | 70 | 323 | 323 | Inbound | 215 | 7.83 | 41008 | Nearshore | 32.0153 | -80.8034 | 2020-11-28 07:48:52
TONSBERG | 249904000 | 14.1 | 6.71 | One-way Transit | 17.5 | 0 | 105 | 869 | 105 | Panamax | 70 | 323 | 323 | Inbound | 215 | 7.83 | 41008 | Nearshore | 32.0172 | -80.8051 | 2020-11-28 07:49:28
TONSBERG | 249904000 | 14.3 | 6.71 | One-way Transit | 17.5 | 0 | 105 | 869 | 105 | Panamax | 70 | 323 | 323 | Inbound | 215 | 7.83 | 41008 | Nearshore | 32.0216 | -80.8091 | 2020-11-28 07:50:51
TONSBERG | 249904000 | 14.4 | 6.71 | One-way Transit | 20 | 1 | 120 | 869 | 105 | Panamax | 70 | 322 | 323 | Inbound | 215 | 7.83 | 41008 | Nearshore | 32.025 | -80.8122 | 2020-11-28 07:51:57
TONSBERG | 249904000 | 14.5 | 6.71 | One-way Transit | 17.5 | 0 | 105 | 869 | 105 | Panamax | 70 | 322 | 322 | Inbound | 215 | 7.83 | 41008 | Nearshore | 32.0282 | -80.815 | 2020-11-28 07:52:57
OOCL ASIA | 477105600 | 13.4 | 6.71 | One-way Transit | 23.5 | 0 | 141 | 1059 | 141 | Post-Panamax | 70 | 299 | 299 | Inbound | 215 | 7.83 | 41008 | Offshore | 31.9744 | -80.7399 | 2020-11-28 08:05:16
OOCL ASIA | 477105600 | 14.3 | 6.71 | One-way Transit | 26.5 | 1 | 159 | 1059 | 141 | Post-Panamax | 70 | 297 | 298 | Inbound | 215 | 7.83 | 41008 | Offshore | 31.9773 | -80.7465 | 2020-11-28 08:06:50
OOCL ASIA | 477105600 | 14.6 | 6.71 | One-way Transit | 26.5 | 1 | 159 | 1059 | 141 | Post-Panamax | 70 | 297 | 298 | Inbound | 215 | 7.83 | 41008 | Offshore | 31.9794 | -80.7512 | 2020-11-28 08:07:55
OOCL ASIA | 477105600 | 14.7 | 6.71 | One-way Transit | 26.5 | 1 | 159 | 1059 | 141 | Post-Panamax | 70 | 297 | 298 | Inbound | 215 | 7.83 | 41008 | Offshore | 31.9809 | -80.7544 | 2020-11-28 08:08:38
OOCL ASIA | 477105600 | 15.1 | 6.71 | One-way Transit | 26.5 | 1 | 159 | 1059 | 141 | Post-Panamax | 70 | 297 | 298 | Inbound | 215 | 7.83 | 41008 | Offshore | 31.9832 | -80.7597 | 2020-11-28 08:09:48
OOCL ASIA | 477105600 | 14.6 | 6.71 | One-way Transit | 26.5 | 1 | 159 | 1059 | 141 | Post-Panamax | 70 | 298 | 299 | Inbound | 215 | 7.83 | 41008 | Offshore | 31.9851 | -80.764 | 2020-11-28 08:10:49
OOCL ASIA | 477105600 | 14.7 | 6.71 | One-way Transit | 26.5 | 1 | 159 | 1059 | 141 | Post-Panamax | 70 | 298 | 299 | Inbound | 215 | 7.83 | 41008 | Offshore | 31.9874 | -80.769 | 2020-11-28 08:11:56
OOCL ASIA | 477105600 | 14.9 | 6.71 | One-way Transit | 26.5 | 1 | 159 | 1059 | 141 | Post-Panamax | 70 | 298 | 299 | Inbound | 215 | 7.83 | 41008 | Offshore | 31.9894 | -80.7735 | 2020-11-28 08:12:56
OOCL ASIA | 477105600 | 14.8 | 6.71 | One-way Transit | 26.5 | 1 | 159 | 1059 | 141 | Post-Panamax | 70 | 298 | 299 | Inbound | 215 | 7.83 | 41008 | Offshore | 31.9907 | -80.7761 | 2020-11-28 08:13:32
OOCL ASIA | 477105600 | 13.5 | 6.71 | One-way Transit | 29.67 | 2 | 178 | 1059 | 141 | Post-Panamax | 70 | 321 | 323 | Inbound | 215 | 7.83 | 41008 | Nearshore | 32.0027 | -80.7922 | 2020-11-28 08:17:44
OOCL ASIA | 477105600 | 14.6 | 6.71 | One-way Transit | 26.5 | 1 | 159 | 1059 | 141 | Post-Panamax | 70 | 323 | 324 | Inbound | 215 | 7.83 | 41008 | Nearshore | 32.0068 | -80.7959 | 2020-11-28 08:18:55
OOCL ASIA | 477105600 | 12.8 | 6.71 | One-way Transit | 29.67 | 2 | 178 | 1059 | 141 | Post-Panamax | 70 | 322 | 324 | Inbound | 215 | 7.83 | 41008 | Nearshore | 32.0086 | -80.7976 | 2020-11-28 08:19:26
OOCL ASIA | 477105600 | 14 | 6.93 | One-way Transit | 26.5 | 1 | 159 | 1059 | 141 | Post-Panamax | 70 | 323 | 324 | Inbound | 203 | 9.62 | 41008 | Nearshore | 32.0129 | -80.8013 | 2020-11-28 08:20:37
OOCL ASIA | 477105600 | 13.9 | 6.93 | One-way Transit | 26.5 | 1 | 159 | 1059 | 141 | Post-Panamax | 70 | 323 | 324 | Inbound | 203 | 9.62 | 41008 | Nearshore | 32.0171 | -80.805 | 2020-11-28 08:21:57
OOCL ASIA | 477105600 | 14.9 | 6.93 | One-way Transit | 23.5 | 0 | 141 | 1059 | 141 | Post-Panamax | 70 | 322 | 322 | Inbound | 203 | 9.62 | 41008 | Nearshore | 32.0192 | -80.8068 | 2020-11-28 08:22:31
OOCL ASIA | 477105600 | 14.5 | 6.93 | One-way Transit | 26.5 | 1 | 159 | 1059 | 141 | Post-Panamax | 70 | 321 | 322 | Inbound | 203 | 9.62 | 41008 | Nearshore | 32.0234 | -80.8106 | 2020-11-28 08:23:42
OOCL ASIA | 477105600 | 15.3 | 6.93 | One-way Transit | 26.5 | 1 | 159 | 1059 | 141 | Post-Panamax | 70 | 321 | 322 | Inbound | 203 | 9.62 | 41008 | Nearshore | 32.0276 | -80.8146 | 2020-11-28 08:24:49
RIO GRANDE EXPRESS | 303672000 | 16.3 | 5.15 | One-way Transit | 20 | 1 | 120 | 853 | 105 | Panamax | 73 | 296 | 297 | Inbound | 174 | 7.38 | 41008 | Offshore | 31.9727 | -80.7362 | 2020-11-28 10:20:28
RIO GRANDE EXPRESS | 303672000 | 16.5 | 5.15 | One-way Transit | 17.5 | 0 | 105 | 853 | 105 | Panamax | 73 | 298 | 298 | Inbound | 174 | 7.38 | 41008 | Offshore | 31.9751 | -80.7415 | 2020-11-28 10:21:36
RIO GRANDE EXPRESS | 303672000 | 16.6 | 5.15 | One-way Transit | 22.5 | 2 | 135 | 853 | 105 | Panamax | 73 | 297 | 295 | Inbound | 174 | 7.38 | 41008 | Offshore | 31.9777 | -80.7471 | 2020-11-28 10:22:47
RIO GRANDE EXPRESS | 303672000 | 16.6 | 5.15 | One-way Transit | 20 | 1 | 120 | 853 | 105 | Panamax | 73 | 297 | 296 | Inbound | 174 | 7.38 | 41008 | Offshore | 31.98 | -80.7525 | 2020-11-28 10:23:52
RIO GRANDE EXPRESS | 303672000 | 16.6 | 5.15 | One-way Transit | 22.5 | 2 | 135 | 853 | 105 | Panamax | 73 | 298 | 296 | Inbound | 174 | 7.38 | 41008 | Offshore | 31.9815 | -80.7559 | 2020-11-28 10:24:35
RIO GRANDE EXPRESS | 303672000 | 16.6 | 5.15 | One-way Transit | 20 | 1 | 120 | 853 | 105 | Panamax | 73 | 298 | 297 | Inbound | 174 | 7.38 | 41008 | Offshore | 31.9842 | -80.7617 | 2020-11-28 10:25:47
RIO GRANDE EXPRESS | 303672000 | 16.6 | 5.15 | One-way Transit | 22.5 | 2 | 135 | 853 | 105 | Panamax | 73 | 298 | 296 | Inbound | 174 | 7.38 | 41008 | Offshore | 31.9865 | -80.7669 | 2020-11-28 10:26:52
RIO GRANDE EXPRESS | 303672000 | 16.7 | 5.15 | One-way Transit | 20 | 1 | 120 | 853 | 105 | Panamax | 73 | 298 | 297 | Inbound | 174 | 7.38 | 41008 | Offshore | 31.9885 | -80.7713 | 2020-11-28 10:27:47
RIO GRANDE EXPRESS | 303672000 | 16.7 | 5.15 | One-way Transit | 20 | 1 | 120 | 853 | 105 | Panamax | 73 | 298 | 297 | Inbound | 174 | 7.38 | 41008 | Offshore | 31.9909 | -80.7765 | 2020-11-28 10:28:52
RIO GRANDE EXPRESS | 303672000 | 16.5 | 5.15 | One-way Transit | 20 | 1 | 120 | 853 | 105 | Panamax | 73 | 320 | 321 | Inbound | 174 | 7.38 | 41008 | Nearshore | 31.9992 | -80.7888 | 2020-11-28 10:31:47
RIO GRANDE EXPRESS | 303672000 | 16.4 | 5.15 | One-way Transit | 20 | 1 | 120 | 853 | 105 | Panamax | 73 | 322 | 321 | Inbound | 174 | 7.38 | 41008 | Nearshore | 32.0031 | -80.7924 | 2020-11-28 10:32:53
RIO GRANDE EXPRESS | 303672000 | 16.4 | 5.15 | One-way Transit | 22.5 | 2 | 135 | 853 | 105 | Panamax | 73 | 323 | 321 | Inbound | 174 | 7.38 | 41008 | Nearshore | 32.0068 | -80.7956 | 2020-11-28 10:33:52
RIO GRANDE EXPRESS | 303672000 | 16.4 | 5.15 | One-way Transit | 22.5 | 2 | 135 | 853 | 105 | Panamax | 73 | 322 | 320 | Inbound | 174 | 7.38 | 41008 | Nearshore | 32.0089 | -80.7976 | 2020-11-28 10:34:30
RIO GRANDE EXPRESS | 303672000 | 16.6 | 5.15 | One-way Transit | 20 | 1 | 120 | 853 | 105 | Panamax | 73 | 321 | 320 | Inbound | 174 | 7.38 | 41008 | Nearshore | 32.0143 | -80.8026 | 2020-11-28 10:35:57
RIO GRANDE EXPRESS | 303672000 | 16.7 | 5.15 | One-way Transit | 20 | 1 | 120 | 853 | 105 | Panamax | 73 | 323 | 322 | Inbound | 174 | 7.38 | 41008 | Nearshore | 32.0179 | -80.8059 | 2020-11-28 10:36:59
RIO GRANDE EXPRESS | 303672000 | 16.8 | 5.15 | One-way Transit | 20 | 1 | 120 | 853 | 105 | Panamax | 73 | 323 | 322 | Inbound | 174 | 7.38 | 41008 | Nearshore | 32.0201 | -80.8079 | 2020-11-28 10:37:35
RIO GRANDE EXPRESS | 303672000 | 17 | 5.15 | One-way Transit | 22.5 | 2 | 135 | 853 | 105 | Panamax | 73 | 323 | 321 | Inbound | 174 | 7.38 | 41008 | Nearshore | 32.0247 | -80.812 | 2020-11-28 10:38:48
MSC DARDANELLES | 209423000 | 14.3 | 15.66 | One-way Transit | 24.67 | 1 | 148 | 981 | 131 | Post-Panamax | 70 | 141 | 142 | Outbound | 41 | 19.69 | 41008 | Nearshore | 32.0262 | -80.8134 | 2020-11-28 14:49:43
MSC DARDANELLES | 209423000 | 14.4 | 15.66 | One-way Transit | 24.67 | 1 | 148 | 981 | 131 | Post-Panamax | 70 | 143 | 142 | Outbound | 41 | 19.69 | 41008 | Nearshore | 32.0225 | -80.8101 | 2020-11-28 14:50:49
MSC DARDANELLES | 209423000 | 14.5 | 15.66 | One-way Transit | 24.67 | 1 | 148 | 981 | 131 | Post-Panamax | 70 | 143 | 142 | Outbound | 41 | 19.69 | 41008 | Nearshore | 32.0191 | -80.8071 | 2020-11-28 14:51:56
MSC DARDANELLES | 209423000 | 14.5 | 15.66 | One-way Transit | 27.5 | 2 | 165 | 981 | 131 | Post-Panamax | 70 | 143 | 141 | Outbound | 41 | 19.69 | 41008 | Nearshore | 32.0154 | -80.8039 | 2020-11-28 14:53:01
MSC DARDANELLES | 209423000 | 14.4 | 15.66 | One-way Transit | 24.67 | 1 | 148 | 981 | 131 | Post-Panamax | 70 | 142 | 141 | Outbound | 41 | 19.69 | 41008 | Nearshore | 32.0133 | -80.802 | 2020-11-28 14:53:41
MSC DARDANELLES | 209423000 | 14.4 | 15.66 | One-way Transit | 27.5 | 2 | 165 | 981 | 131 | Post-Panamax | 70 | 143 | 141 | Outbound | 41 | 19.69 | 41008 | Nearshore | 32.0095 | -80.7985 | 2020-11-28 14:54:55
MSC DARDANELLES | 209423000 | 14.3 | 15.66 | One-way Transit | 27.5 | 2 | 165 | 981 | 131 | Post-Panamax | 70 | 143 | 141 | Outbound | 41 | 19.69 | 41008 | Nearshore | 32.0076 | -80.7968 | 2020-11-28 14:55:31
MSC DARDANELLES | 209423000 | 14.2 | 15.66 | One-way Transit | 27.5 | 2 | 165 | 981 | 131 | Post-Panamax | 70 | 141 | 139 | Outbound | 41 | 19.69 | 41008 | Nearshore | 32.0038 | -80.7934 | 2020-11-28 14:56:44
MSC DARDANELLES | 209423000 | 14.1 | 15.66 | One-way Transit | 24.67 | 1 | 148 | 981 | 131 | Post-Panamax | 70 | 140 | 139 | Outbound | 41 | 19.69 | 41008 | Nearshore | 32.0014 | -80.7911 | 2020-11-28 14:57:31
MSC DARDANELLES | 209423000 | 13.2 | 15.66 | One-way Transit | 27.5 | 2 | 165 | 981 | 131 | Post-Panamax | 70 | 118 | 116 | Outbound | 41 | 19.69 | 41008 | Offshore | 31.9903 | -80.7758 | 2020-11-28 15:02:00
MSC DARDANELLES | 209423000 | 13.3 | 15.66 | One-way Transit | 27.5 | 2 | 165 | 981 | 131 | Post-Panamax | 70 | 118 | 116 | Outbound | 41 | 19.69 | 41008 | Offshore | 31.9891 | -80.7729 | 2020-11-28 15:02:46
MSC DARDANELLES | 209423000 | 13.3 | 15.66 | One-way Transit | 27.5 | 2 | 165 | 981 | 131 | Post-Panamax | 70 | 118 | 116 | Outbound | 41 | 19.69 | 41008 | Offshore | 31.9882 | -80.7709 | 2020-11-28 15:03:17
MSC DARDANELLES | 209423000 | 13.2 | 15.66 | One-way Transit | 27.5 | 2 | 165 | 981 | 131 | Post-Panamax | 70 | 117 | 115 | Outbound | 41 | 19.69 | 41008 | Offshore | 31.9856 | -80.7653 | 2020-11-28 15:04:39
MSC DARDANELLES | 209423000 | 13.3 | 15.66 | One-way Transit | 27.5 | 2 | 165 | 981 | 131 | Post-Panamax | 70 | 117 | 115 | Outbound | 41 | 19.69 | 41008 | Offshore | 31.9839 | -80.7614 | 2020-11-28 15:05:47
MSC DARDANELLES | 209423000 | 13.3 | 15.66 | One-way Transit | 27.5 | 2 | 165 | 981 | 131 | Post-Panamax | 70 | 119 | 117 | Outbound | 41 | 19.69 | 41008 | Offshore | 31.9818 | -80.7568 | 2020-11-28 15:06:57
MSC DARDANELLES | 209423000 | 13 | 15.66 | One-way Transit | 27.5 | 2 | 165 | 981 | 131 | Post-Panamax | 70 | 119 | 117 | Outbound | 41 | 19.69 | 41008 | Offshore | 31.9807 | -80.7543 | 2020-11-28 15:07:37
MSC DARDANELLES | 209423000 | 12 | 15.66 | One-way Transit | 27.5 | 2 | 165 | 981 | 131 | Post-Panamax | 70 | 118 | 116 | Outbound | 41 | 19.69 | 41008 | Offshore | 31.9784 | -80.7495 | 2020-11-28 15:08:51
MSC DARDANELLES | 209423000 | 11 | 15.66 | One-way Transit | 30.33 | 3 | 182 | 981 | 131 | Post-Panamax | 70 | 119 | 116 | Outbound | 41 | 19.69 | 41008 | Offshore | 31.9767 | -80.7458 | 2020-11-28 15:09:59
MSC DARDANELLES | 209423000 | 10.6 | 15.66 | One-way Transit | 27.5 | 2 | 165 | 981 | 131 | Post-Panamax | 70 | 118 | 116 | Outbound | 41 | 19.69 | 41008 | Offshore | 31.9759 | -80.7441 | 2020-11-28 15:10:38
MSC DARDANELLES | 209423000 | 9.7 | 15.66 | One-way Transit | 30.33 | 3 | 182 | 981 | 131 | Post-Panamax | 70 | 119 | 116 | Outbound | 41 | 19.69 | 41008 | Offshore | 31.9741 | -80.7403 | 2020-11-28 15:11:56
MSC DARDANELLES | 209423000 | 9.4 | 15.66 | One-way Transit | 30.33 | 3 | 182 | 981 | 131 | Post-Panamax | 70 | 119 | 116 | Outbound | 41 | 19.69 | 41008 | Offshore | 31.9734 | -80.7387 | 2020-11-28 15:12:28
ADONIS | 215493000 | 14.2 | 16.55 | One-way Transit | 26.17 | 0 | 157 | 984 | 157 | Post-Panamax | 71 | 139 | 139 | Outbound | 54 | 19.91 | 41008 | Nearshore | 32.0278 | -80.8155 | 2020-11-28 15:55:50
ADONIS | 215493000 | 14.2 | 16.55 | One-way Transit | 34.67 | 3 | 208 | 984 | 157 | Post-Panamax | 71 | 141 | 138 | Outbound | 54 | 19.91 | 41008 | Nearshore | 32.0238 | -80.8116 | 2020-11-28 15:56:55
ADONIS | 215493000 | 14.2 | 16.55 | One-way Transit | 31.83 | 2 | 191 | 984 | 157 | Post-Panamax | 71 | 141 | 139 | Outbound | 54 | 19.91 | 41008 | Nearshore | 32.0222 | -80.8101 | 2020-11-28 15:57:25
ADONIS | 215493000 | 14.3 | 16.55 | One-way Transit | 31.83 | 2 | 191 | 984 | 157 | Post-Panamax | 71 | 142 | 140 | Outbound | 54 | 19.91 | 41008 | Nearshore | 32.0185 | -80.8067 | 2020-11-28 15:58:44
ADONIS | 215493000 | 14.3 | 16.55 | One-way Transit | 34.67 | 3 | 208 | 984 | 157 | Post-Panamax | 71 | 143 | 140 | Outbound | 54 | 19.91 | 41008 | Nearshore | 32.015 | -80.8035 | 2020-11-28 15:59:49
ADONIS | 215493000 | 14.2 | 16.55 | One-way Transit | 34.67 | 3 | 208 | 984 | 157 | Post-Panamax | 71 | 142 | 139 | Outbound | 54 | 19.91 | 41008 | Nearshore | 32.0115 | -80.8004 | 2020-11-28 16:00:56
ADONIS | 215493000 | 14.1 | 16.55 | One-way Transit | 34.67 | 3 | 208 | 984 | 157 | Post-Panamax | 71 | 142 | 139 | Outbound | 54 | 19.91 | 41008 | Nearshore | 32.0097 | -80.7987 | 2020-11-28 16:01:28
ADONIS | 215493000 | 14 | 16.55 | One-way Transit | 34.67 | 3 | 208 | 984 | 157 | Post-Panamax | 71 | 142 | 139 | Outbound | 54 | 19.91 | 41008 | Nearshore | 32.0062 | -80.7956 | 2020-11-28 16:02:38
ADONIS | 215493000 | 13.8 | 16.55 | One-way Transit | 34.67 | 3 | 208 | 984 | 157 | Post-Panamax | 71 | 142 | 139 | Outbound | 54 | 19.91 | 41008 | Nearshore | 32.0023 | -80.7919 | 2020-11-28 16:03:55
ADONIS | 215493000 | 13.7 | 16.55 | One-way Transit | 31.83 | 2 | 191 | 984 | 157 | Post-Panamax | 71 | 141 | 139 | Outbound | 54 | 19.91 | 41008 | Nearshore | 32.0002 | -80.79 | 2020-11-28 16:04:37
ADONIS | 215493000 | 12.9 | 16.55 | One-way Transit | 31.83 | 2 | 191 | 984 | 157 | Post-Panamax | 71 | 119 | 117 | Outbound | 54 | 19.91 | 41008 | Offshore | 31.9907 | -80.776 | 2020-11-28 16:08:40
ADONIS | 215493000 | 12.9 | 16.55 | One-way Transit | 34.67 | 3 | 208 | 984 | 157 | Post-Panamax | 71 | 118 | 115 | Outbound | 54 | 19.91 | 41008 | Offshore | 31.9892 | -80.7729 | 2020-11-28 16:09:37
ADONIS | 215493000 | 13 | 16.55 | One-way Transit | 31.83 | 2 | 191 | 984 | 157 | Post-Panamax | 7 | 118 | 116 | Outbound | 54 | 19.91 | 41008 | Offshore | 31.9872 | -80.7686 | 2020-11-28 16:10:47
ADONIS | 215493000 | 13 | 16.55 | One-way Transit | 34.67 | 3 | 208 | 984 | 157 | Post-Panamax | 71 | 118 | 115 | Outbound | 54 | 19.91 | 41008 | Offshore | 31.9855 | -80.7648 | 2020-11-28 16:11:47
ADONIS | 215493000 | 13.1 | 16.55 | One-way Transit | 34.67 | 3 | 208 | 984 | 157 | Post-Panamax | 71 | 119 | 116 | Outbound | 54 | 19.91 | 41008 | Offshore | 31.9843 | -80.7623 | 2020-11-28 16:12:26
EVER LEGACY | 566853000 | 14.6 | 16.55 | One-way Transit | 31.5 | 2 | 189 | 1099 | 151 | Post-Panamax | 7 | 138 | 140 | Outbound | 54 | 19.91 | 41008 | Nearshore | 32.0282 | -80.8152 | 2020-11-28 16:12:40
ADONIS | 215493000 | 13 | 16.55 | One-way Transit | 34.67 | 3 | 208 | 984 | 157 | Post-Panamax | 71 | 118 | 115 | Outbound | 54 | 19.91 | 41008 | Offshore | 31.982 | -80.7572 | 2020-11-28 16:13:40
EVER LEGACY | 566853000 | 14.7 | 16.55 | One-way Transit | 28.33 | 1 | 170 | 1099 | 151 | Post-Panamax | 7 | 143 | 142 | Outbound | 54 | 19.91 | 41008 | Nearshore | 32.0248 | -80.812 | 2020-11-28 16:13:47
ADONIS | 215493000 | 13 | 16.55 | One-way Transit | 37.5 | 4 | 225 | 984 | 157 | Post-Panamax | 71 | 118 | 114 | Outbound | 54 | 19.91 | 41008 | Offshore | 31.9806 | -80.754 | 2020-11-28 16:14:45
EVER LEGACY | 566853000 | 14.8 | 16.55 | One-way Transit | 31.5 | 2 | 189 | 1099 | 151 | Post-Panamax | 71 | 143 | 141 | Outbound | 54 | 19.91 | 41008 | Nearshore | 32.0211 | -80.8088 | 2020-11-28 16:14:54
ADONIS | 215493000 | 13.1 | 16.55 | One-way Transit | 34.67 | 3 | 208 | 984 | 157 | Post-Panamax | 71 | 118 | 115 | Outbound | 54 | 19.91 | 41008 | Offshore | 31.9791 | -80.7507 | 2020-11-28 16:15:20
EVER LEGACY | 566853000 | 14.7 | 16.55 | One-way Transit | 28.33 | 1 | 170 | 1099 | 151 | Post-Panamax | 71 | 143 | 142 | Outbound | 54 | 19.91 | 41008 | Nearshore | 32.0175 | -80.8057 | 2020-11-28 16:15:59
EVER LEGACY | 566853000 | 14.8 | 16.55 | One-way Transit | 28.33 | 1 | 170 | 1099 | 151 | Post-Panamax | 71 | 143 | 142 | Outbound | 54 | 19.91 | 41008 | Nearshore | 32.0158 | -80.8042 | 2020-11-28 16:16:37
ADONIS | 215493000 | 12.9 | 16.55 | One-way Transit | 34.67 | 3 | 208 | 984 | 157 | Post-Panamax | 71 | 118 | 115 | Outbound | 54 | 19.91 | 41008 | Offshore | 31.9775 | -80.747 | 2020-11-28 16:16:37
EVER LEGACY | 566853000 | 14.6 | 16.55 | One-way Transit | 41 | 5 | 246 | 1099 | 151 | Post-Panamax | 71 | 146 | 141 | Outbound | 54 | 19.91 | 41008 | Nearshore | 32.0115 | -80.8007 | 2020-11-28 16:17:41
ADONIS | 215493000 | 12.3 | 16.55 | One-way Transit | 34.67 | 3 | 208 | 984 | 157 | Post-Panamax | 71 | 118 | 115 | Outbound | 54 | 19.91 | 41008 | Offshore | 31.9753 | -80.7421 | 2020-11-28 16:17:48
EVER LEGACY | 566853000 | 14.6 | 16.55 | One-way Transit | 34.67 | 3 | 208 | 1099 | 151 | Post-Panamax | 71 | 143 | 140 | Outbound | 54 | 19.91 | 41008 | Nearshore | 32.0083 | -80.7978 | 2020-11-28 16:18:48
ADONIS | 215493000 | 11.5 | 16.55 | One-way Transit | 37.5 | 4 | 225 | 984 | 157 | Post-Panamax | 71 | 118 | 114 | Outbound | 54 | 19.91 | 41008 | Offshore | 31.9734 | -80.7381 | 2020-11-28 16:18:58
EVER LEGACY | 566853000 | 14.5 | 16.55 | One-way Transit | 31.5 | 2 | 189 | 1099 | 151 | Post-Panamax | 71 | 142 | 140 | Outbound | 54 | 19.91 | 41008 | Nearshore | 32.0053 | -80.7951 | 2020-11-28 16:19:48
EVER LEGACY | 566853000 | 14.3 | 17.22 | One-way Transit | 34.67 | 3 | 208 | 1099 | 151 | Post-Panamax | 71 | 141 | 138 | Outbound | 75 | 21.03 | 41008 | Nearshore | 32.0016 | -80.7918 | 2020-11-28 16:20:55
MAERSK NIENBURG | 477711300 | 17.1 | 17.22 | One-way Transit | 16.33 | 0 | 98 | 689 | 98 | Panamax | 74 | 142 | 142 | Outbound | 75 | 21.03 | 41008 | Nearshore | 32.0263 | -80.8135 | 2020-11-28 16:23:01
MAERSK NIENBURG | 477711300 | 17 | 17.22 | One-way Transit | 16.33 | 0 | 98 | 689 | 98 | Panamax | 74 | 142 | 142 | Outbound | 75 | 21.03 | 41008 | Nearshore | 32.0243 | -80.8117 | 2020-11-28 16:23:32
MAERSK NIENBURG | 477711300 | 17.3 | 17.22 | One-way Transit | 18.33 | 1 | 110 | 689 | 98 | Panamax | 74 | 142 | 141 | Outbound | 75 | 21.03 | 41008 | Nearshore | 32.0201 | -80.808 | 2020-11-28 16:24:45
MAERSK NIENBURG | 477711300 | 17.6 | 17.22 | One-way Transit | 18.33 | 1 | 110 | 689 | 98 | Panamax | 74 | 142 | 141 | Outbound | 75 | 21.03 | 41008 | Nearshore | 32.0159 | -80.8043 | 2020-11-28 16:25:49
EVER LEGACY | 566853000 | 13.7 | 17.22 | One-way Transit | 31.5 | 2 | 189 | 1099 | 151 | Post-Panamax | 71 | 118 | 116 | Outbound | 75 | 21.03 | 41008 | Offshore | 31.9898 | -80.7744 | 2020-11-28 16:26:00
EVER LEGACY | 566853000 | 13.8 | 17.22 | One-way Transit | 28.33 | 1 | 170 | 1099 | 151 | Post-Panamax | 71 | 117 | 116 | Outbound | 75 | 21.03 | 41008 | Offshore | 31.9886 | -80.7718 | 2020-11-28 16:26:39
MAERSK NIENBURG | 477711300 | 17.6 | 17.22 | One-way Transit | 18.33 | 1 | 110 | 689 | 98 | Panamax | 74 | 142 | 141 | Outbound | 75 | 21.03 | 41008 | Nearshore | 32.0108 | -80.7998 | 2020-11-28 16:27:00
MAERSK NIENBURG | 477711300 | 17.7 | 17.22 | One-way Transit | 24.33 | 4 | 146 | 689 | 98 | Panamax | 74 | 143 | 139 | Outbound | 75 | 21.03 | 41008 | Nearshore | 32.0093 | -80.7985 | 2020-11-28 16:27:32
EVER LEGACY | 566853000 | 13.8 | 17.22 | One-way Transit | 28.33 | 1 | 170 | 1099 | 151 | Post-Panamax | 71 | 117 | 116 | Outbound | 75 | 21.03 | 41008 | Offshore | 31.9866 | -80.7671 | 2020-11-28 16:27:42
MAERSK NIENBURG | 477711300 | 17.5 | 17.22 | One-way Transit | 16.33 | 0 | 98 | 689 | 98 | Panamax | 74 | 140 | 140 | Outbound | 75 | 21.03 | 41008 | Nearshore | 32.0053 | -80.7947 | 2020-11-28 16:28:39
EVER LEGACY | 566853000 | 14.1 | 17.22 | One-way Transit | 28.33 | 1 | 170 | 1099 | 151 | Post-Panamax | 71 | 117 | 116 | Outbound | 75 | 21.03 | 41008 | Offshore | 31.985 | -80.7636 | 2020-11-28 16:28:42
EVER LEGACY | 566853000 | 14.1 | 17.22 | One-way Transit | 31.5 | 2 | 189 | 1099 | 151 | Post-Panamax | 71 | 118 | 116 | Outbound | 75 | 21.03 | 41008 | Offshore | 31.9829 | -80.7592 | 2020-11-28 16:29:47
MAERSK NIENBURG | 477711300 | 17.2 | 17.22 | One-way Transit | 18.33 | 1 | 110 | 689 | 98 | Panamax | 74 | 140 | 139 | Outbound | 75 | 21.03 | 41008 | Nearshore | 31.9999 | -80.7896 | 2020-11-28 16:30:00
MAERSK NIENBURG | 477711300 | 17.1 | 17.22 | One-way Transit | 18.33 | 1 | 110 | 689 | 98 | Panamax | 74 | 141 | 140 | Outbound | 75 | 21.03 | 41008 | Nearshore | 31.9985 | -80.7883 | 2020-11-28 16:30:33
EVER LEGACY | 566853000 | 13.8 | 17.22 | One-way Transit | 34.67 | 3 | 208 | 1099 | 151 | Post-Panamax | 71 | 118 | 115 | Outbound | 75 | 21.03 | 41008 | Offshore | 31.9809 | -80.7546 | 2020-11-28 16:30:47
EVER LEGACY | 566853000 | 13.6 | 17.22 | One-way Transit | 31.5 | 2 | 189 | 1099 | 151 | Post-Panamax | 71 | 118 | 116 | Outbound | 75 | 21.03 | 41008 | Offshore | 31.9793 | -80.7512 | 2020-11-28 16:31:48
EVER LEGACY | 566853000 | 12.9 | 17.22 | One-way Transit | 28.33 | 1 | 170 | 1099 | 151 | Post-Panamax | 71 | 117 | 116 | Outbound | 75 | 21.03 | 41008 | Offshore | 31.9772 | -80.7465 | 2020-11-28 16:32:52
MAERSK NIENBURG | 477711300 | 14.9 | 17.22 | One-way Transit | 16.33 | 0 | 98 | 689 | 98 | Panamax | 74 | 116 | 116 | Outbound | 75 | 21.03 | 41008 | Offshore | 31.9903 | -80.7753 | 2020-11-28 16:33:49
EVER LEGACY | 566853000 | 12.3 | 17.22 | One-way Transit | 31.5 | 2 | 189 | 1099 | 151 | Post-Panamax | 71 | 118 | 116 | Outbound | 75 | 21.03 | 41008 | Offshore | 31.9756 | -80.7432 | 2020-11-28 16:33:54
MAERSK NIENBURG | 477711300 | 14.5 | 17.22 | One-way Transit | 16.33 | 0 | 98 | 689 | 98 | Panamax | 74 | 116 | 116 | Outbound | 75 | 21.03 | 41008 | Offshore | 31.9885 | -80.7712 | 2020-11-28 16:34:55
EVER LEGACY | 566853000 | 11.6 | 17.22 | One-way Transit | 31.5 | 2 | 189 | 1099 | 151 | Post-Panamax | 71 | 118 | 116 | Outbound | 75 | 21.03 | 41008 | Offshore | 31.9738 | -80.7394 | 2020-11-28 16:35:00
MAERSK NIENBURG | 477711300 | 14.5 | 17.22 | One-way Transit | 18.33 | 1 | 110 | 689 | 98 | Panamax | 74 | 117 | 116 | Outbound | 75 | 21.03 | 41008 | Offshore | 31.9874 | -80.7688 | 2020-11-28 16:35:32
EVER LEGACY | 566853000 | 11.3 | 17.22 | One-way Transit | 37.83 | 4 | 227 | 1099 | 151 | Post-Panamax | 71 | 120 | 116 | Outbound | 75 | 21.03 | 41008 | Offshore | 31.9729 | -80.7373 | 2020-11-28 16:35:40
MAERSK NIENBURG | 477711300 | 14.3 | 17.22 | One-way Transit | 18.33 | 1 | 110 | 689 | 98 | Panamax | 74 | 118 | 117 | Outbound | 75 | 21.03 | 41008 | Offshore | 31.9856 | -80.7648 | 2020-11-28 16:36:32
MAERSK NIENBURG | 477711300 | 14.2 | 17.22 | One-way Transit | 18.33 | 1 | 110 | 689 | 98 | Panamax | 74 | 118 | 117 | Outbound | 75 | 21.03 | 41008 | Offshore | 31.9834 | -80.76 | 2020-11-28 16:37:44
MAERSK NIENBURG | 477711300 | 14.1 | 17.22 | One-way Transit | 20.33 | 2 | 122 | 689 | 98 | Panamax | 74 | 119 | 117 | Outbound | 75 | 21.03 | 41008 | Offshore | 31.9814 | -80.7559 | 2020-11-28 16:38:44
MAERSK NIENBURG | 477711300 | 14.3 | 17.22 | One-way Transit | 22.33 | 3 | 134 | 689 | 98 | Panamax | 10 | 119 | 116 | Outbound | 75 | 21.03 | 41008 | Offshore | 31.9794 | -80.7516 | 2020-11-28 16:39:49
MAERSK NIENBURG | 477711300 | 14.1 | 17.22 | One-way Transit | 20.33 | 2 | 122 | 689 | 98 | Panamax | 10 | 117 | 115 | Outbound | 75 | 21.03 | 41008 | Offshore | 31.9775 | -80.7474 | 2020-11-28 16:40:49
MAERSK NIENBURG | 477711300 | 13.7 | 17.22 | One-way Transit | 20.33 | 2 | 122 | 689 | 98 | Panamax | 10 | 117 | 115 | Outbound | 75 | 21.03 | 41008 | Offshore | 31.9763 | -80.7448 | 2020-11-28 16:41:31
MAERSK NIENBURG | 477711300 | 12.9 | 17.22 | One-way Transit | 22.33 | 3 | 134 | 689 | 98 | Panamax | 10 | 119 | 116 | Outbound | 75 | 21.03 | 41008 | Offshore | 31.9748 | -80.7416 | 2020-11-28 16:42:39
MAERSK NIENBURG | 477711300 | 10.3 | 17.22 | One-way Transit | 22.33 | 3 | 134 | 689 | 98 | Panamax | 10 | 120 | 117 | Outbound | 75 | 21.03 | 41008 | Offshore | 31.9732 | -80.7383 | 2020-11-28 16:43:42
ARCTIC VOYAGER | 309998000 | 10.9 | 21.92 | One-way Transit | 42.67 | 6 | 256 | 951 | 157 | Panamax | 82 | 295 | 301 | Inbound | 34 | 25.73 | 41008 | Offshore | 31.9728 | -80.737 | 2020-11-28 19:21:00
ARCTIC VOYAGER | 309998000 | 10.9 | 21.92 | One-way Transit | 34.5 | 3 | 207 | 951 | 157 | Panamax | 82 | 298 | 301 | Inbound | 34 | 25.73 | 41008 | Offshore | 31.9735 | -80.7386 | 2020-11-28 19:21:31
ARCTIC VOYAGER | 309998000 | 10.9 | 21.92 | One-way Transit | 39.83 | 5 | 239 | 951 | 157 | Panamax | 82 | 297 | 302 | Inbound | 34 | 25.73 | 41008 | Offshore | 31.9753 | -80.7422 | 2020-11-28 19:22:39
ARCTIC VOYAGER | 309998000 | 11 | 21.92 | One-way Transit | 37.17 | 4 | 223 | 951 | 157 | Panamax | 82 | 297 | 301 | Inbound | 34 | 25.73 | 41008 | Offshore | 31.9769 | -80.7453 | 2020-11-28 19:23:40
ARCTIC VOYAGER | 309998000 | 11.1 | 21.92 | One-way Transit | 39.83 | 5 | 239 | 951 | 157 | Panamax | 82 | 295 | 300 | Inbound | 34 | 25.73 | 41008 | Offshore | 31.9789 | -80.7496 | 2020-11-28 19:24:53
ARCTIC VOYAGER | 309998000 | 11.1 | 21.92 | One-way Transit | 34.5 | 3 | 207 | 951 | 157 | Panamax | 82 | 296 | 299 | Inbound | 34 | 25.73 | 41008 | Offshore | 31.9797 | -80.7512 | 2020-11-28 19:25:31
ARCTIC VOYAGER | 309998000 | 11.1 | 21.92 | One-way Transit | 37.17 | 4 | 223 | 951 | 157 | Panamax | 82 | 296 | 300 | Inbound | 34 | 25.73 | 41008 | Offshore | 31.982 | -80.756 | 2020-11-28 19:27:00
ARCTIC VOYAGER | 309998000 | 11.1 | 21.92 | One-way Transit | 42.67 | 6 | 256 | 951 | 157 | Panamax | 82 | 292 | 298 | Inbound | 34 | 25.73 | 41008 | Offshore | 31.9829 | -80.7582 | 2020-11-28 19:27:32
ARCTIC VOYAGER | 309998000 | 11.2 | 21.92 | One-way Transit | 39.83 | 5 | 239 | 951 | 157 | Panamax | 82 | 293 | 298 | Inbound | 34 | 25.73 | 41008 | Offshore | 31.9843 | -80.7614 | 2020-11-28 19:28:39
ARCTIC VOYAGER | 309998000 | 11.2 | 21.92 | One-way Transit | 39.83 | 5 | 239 | 951 | 157 | Panamax | 82 | 293 | 298 | Inbound | 34 | 25.73 | 41008 | Offshore | 31.986 | -80.7654 | 2020-11-28 19:29:50
ARCTIC VOYAGER | 309998000 | 11.1 | 21.92 | One-way Transit | 39.83 | 5 | 239 | 951 | 157 | Panamax | 82 | 294 | 299 | Inbound | 34 | 25.73 | 41008 | Offshore | 31.9877 | -80.7692 | 2020-11-28 19:30:53
ARCTIC VOYAGER | 309998000 | 11 | 21.92 | One-way Transit | 39.83 | 5 | 239 | 951 | 157 | Panamax | 82 | 294 | 299 | Inbound | 34 | 25.73 | 41008 | Offshore | 31.9886 | -80.7713 | 2020-11-28 19:31:32
ARCTIC VOYAGER | 309998000 | 11.2 | 21.92 | One-way Transit | 37.17 | 4 | 223 | 951 | 157 | Panamax | 82 | 295 | 299 | Inbound | 34 | 25.73 | 41008 | Offshore | 31.9901 | -80.7746 | 2020-11-28 19:32:33
ARCTIC VOYAGER | 309998000 | 11.3 | 21.92 | One-way Transit | 45.33 | 7 | 272 | 951 | 157 | Panamax | 18 | 293 | 300 | Inbound | 34 | 25.73 | 41008 | Offshore | 31.9915 | -80.7779 | 2020-11-28 19:33:40
ARCTIC VOYAGER | 309998000 | 10.4 | 21.92 | One-way Transit | 48 | 8 | 288 | 951 | 157 | Panamax | 18 | 318 | 326 | Inbound | 34 | 25.73 | 41008 | Nearshore | 31.9992 | -80.7894 | 2020-11-28 19:37:32
ARCTIC VOYAGER | 309998000 | 10.3 | 21.92 | One-way Transit | 37.17 | 4 | 223 | 951 | 157 | Panamax | 18 | 321 | 325 | Inbound | 34 | 25.73 | 41008 | Nearshore | 32.0019 | -80.7917 | 2020-11-28 19:38:50
ARCTIC VOYAGER | 309998000 | 10.4 | 21.92 | One-way Transit | 39.83 | 5 | 239 | 951 | 157 | Panamax | 82 | 320 | 325 | Inbound | 34 | 25.73 | 41008 | Nearshore | 32.0031 | -80.7927 | 2020-11-28 19:39:20
ARCTIC VOYAGER | 309998000 | 10.5 | 21.92 | One-way Transit | 37.17 | 4 | 223 | 951 | 157 | Panamax | 82 | 321 | 325 | Inbound | 34 | 25.73 | 41008 | Nearshore | 32.0063 | -80.7955 | 2020-11-28 19:40:40
ARCTIC VOYAGER | 309998000 | 10.6 | 21.92 | One-way Transit | 37.17 | 4 | 223 | 951 | 157 | Panamax | 82 | 321 | 325 | Inbound | 34 | 25.73 | 41008 | Nearshore | 32.0096 | -80.7982 | 2020-11-28 19:41:53
ARCTIC VOYAGER | 309998000 | 10.7 | 21.92 | One-way Transit | 31.67 | 2 | 190 | 951 | 157 | Panamax | 82 | 322 | 324 | Inbound | 34 | 25.73 | 41008 | Nearshore | 32.0112 | -80.7995 | 2020-11-28 19:42:34
ARCTIC VOYAGER | 309998000 | 10.8 | 21.92 | One-way Transit | 29 | 1 | 174 | 951 | 157 | Panamax | 82 | 320 | 321 | Inbound | 34 | 25.73 | 41008 | Nearshore | 32.0141 | -80.802 | 2020-11-28 19:43:43
ARCTIC VOYAGER | 309998000 | 11 | 21.92 | One-way Transit | 31.67 | 2 | 190 | 951 | 157 | Panamax | 82 | 319 | 321 | Inbound | 34 | 25.73 | 41008 | Nearshore | 32.0169 | -80.8047 | 2020-11-28 19:44:54
ARCTIC VOYAGER | 309998000 | 11 | 21.92 | One-way Transit | 34.5 | 3 | 207 | 951 | 157 | Panamax | 82 | 319 | 322 | Inbound | 34 | 25.73 | 41008 | Nearshore | 32.0181 | -80.8058 | 2020-11-28 19:45:30
ARCTIC VOYAGER | 309998000 | 11.1 | 21.92 | One-way Transit | 34.5 | 3 | 207 | 951 | 157 | Panamax | 82 | 319 | 322 | Inbound | 34 | 25.73 | 41008 | Nearshore | 32.0214 | -80.8089 | 2020-11-28 19:46:43
ARCTIC VOYAGER | 309998000 | 11.2 | 21.92 | One-way Transit | 37.17 | 4 | 223 | 951 | 157 | Panamax | 82 | 318 | 322 | Inbound | 34 | 25.73 | 41008 | Nearshore | 32.0243 | -80.8116 | 2020-11-28 19:48:00
ARCTIC VOYAGER | 309998000 | 11.3 | 21.92 | One-way Transit | 29 | 1 | 174 | 951 | 157 | Panamax | 82 | 318 | 319 | Inbound | 34 | 25.73 | 41008 | Nearshore | 32.026 | -80.8131 | 2020-11-28 19:48:31
APL VANCOUVER | 566797000 | 14.5 | 21.03 | One-way Transit | 30.83 | 2 | 185 | 1076 | 148 | Post-Panamax | 15 | 299 | 301 | Inbound | 52 | 28.41 | 41008 | Offshore | 31.9736 | -80.7386 | 2020-11-28 20:48:36
APL VANCOUVER | 566797000 | 14.8 | 21.03 | One-way Transit | 30.83 | 2 | 185 | 1076 | 148 | Post-Panamax | 15 | 298 | 300 | Inbound | 52 | 28.41 | 41008 | Offshore | 31.9756 | -80.7428 | 2020-11-28 20:49:42
APL VANCOUVER | 566797000 | 14.8 | 21.03 | One-way Transit | 27.83 | 1 | 167 | 1076 | 148 | Post-Panamax | 15 | 298 | 299 | Inbound | 52 | 28.41 | 41008 | Offshore | 31.9777 | -80.7473 | 2020-11-28 20:50:46
APL VANCOUVER | 566797000 | 14.8 | 21.03 | One-way Transit | 27.83 | 1 | 167 | 1076 | 148 | Post-Panamax | 15 | 298 | 299 | Inbound | 52 | 28.41 | 41008 | Offshore | 31.9799 | -80.752 | 2020-11-28 20:51:53
APL VANCOUVER | 566797000 | 14.8 | 21.03 | One-way Transit | 27.83 | 1 | 167 | 1076 | 148 | Post-Panamax | 15 | 298 | 299 | Inbound | 52 | 28.41 | 41008 | Offshore | 31.9823 | -80.7574 | 2020-11-28 20:53:00
APL VANCOUVER | 566797000 | 14.9 | 21.03 | One-way Transit | 27.83 | 1 | 167 | 1076 | 148 | Post-Panamax | 15 | 298 | 299 | Inbound | 52 | 28.41 | 41008 | Offshore | 31.9831 | -80.7592 | 2020-11-28 20:53:31
APL VANCOUVER | 566797000 | 14.7 | 21.03 | One-way Transit | 27.83 | 1 | 167 | 1076 | 148 | Post-Panamax | 15 | 298 | 299 | Inbound | 52 | 28.41 | 41008 | Offshore | 31.9858 | -80.7651 | 2020-11-28 20:54:47
APL VANCOUVER | 566797000 | 14.7 | 21.03 | One-way Transit | 27.83 | 1 | 167 | 1076 | 148 | Post-Panamax | 15 | 298 | 299 | Inbound | 52 | 28.41 | 41008 | Offshore | 31.9877 | -80.7692 | 2020-11-28 20:55:54
APL VANCOUVER | 566797000 | 14.9 | 21.03 | One-way Transit | 27.83 | 1 | 167 | 1076 | 148 | Post-Panamax | 15 | 298 | 299 | Inbound | 52 | 28.41 | 41008 | Offshore | 31.9897 | -80.7737 | 2020-11-28 20:56:54
APL VANCOUVER | 566797000 | 14.9 | 21.03 | One-way Transit | 30.83 | 2 | 185 | 1076 | 148 | Post-Panamax | 15 | 297 | 299 | Inbound | 52 | 28.41 | 41008 | Offshore | 31.9908 | -80.7762 | 2020-11-28 20:57:29
APL VANCOUVER | 566797000 | 14.4 | 21.03 | One-way Transit | 27.83 | 1 | 167 | 1076 | 148 | Post-Panamax | 15 | 323 | 324 | Inbound | 52 | 28.41 | 41008 | Nearshore | 31.9992 | -80.7891 | 2020-11-28 21:00:51
APL VANCOUVER | 566797000 | 14.3 | 21.03 | One-way Transit | 27.83 | 1 | 167 | 1076 | 148 | Post-Panamax | 15 | 322 | 323 | Inbound | 52 | 28.41 | 41008 | Nearshore | 32.0012 | -80.7908 | 2020-11-28 21:01:30
APL VANCOUVER | 566797000 | 14.1 | 21.03 | One-way Transit | 30.83 | 2 | 185 | 1076 | 148 | Post-Panamax | 15 | 322 | 324 | Inbound | 52 | 28.41 | 41008 | Nearshore | 32.005 | -80.7943 | 2020-11-28 21:02:40
APL VANCOUVER | 566797000 | 14.3 | 21.03 | One-way Transit | 30.83 | 2 | 185 | 1076 | 148 | Post-Panamax | 15 | 322 | 324 | Inbound | 52 | 28.41 | 41008 | Nearshore | 32.008 | -80.7971 | 2020-11-28 21:03:40
APL VANCOUVER | 566797000 | 14.3 | 21.03 | One-way Transit | 27.83 | 1 | 167 | 1076 | 148 | Post-Panamax | 15 | 323 | 324 | Inbound | 52 | 28.41 | 41008 | Nearshore | 32.0119 | -80.8005 | 2020-11-28 21:04:52
APL VANCOUVER | 566797000 | 14.5 | 21.03 | One-way Transit | 27.83 | 1 | 167 | 1076 | 148 | Post-Panamax | 79 | 323 | 324 | Inbound | 52 | 28.41 | 41008 | Nearshore | 32.0151 | -80.8033 | 2020-11-28 21:05:53
APL VANCOUVER | 566797000 | 14.6 | 21.03 | One-way Transit | 27.83 | 1 | 167 | 1076 | 148 | Post-Panamax | 79 | 323 | 322 | Inbound | 52 | 28.41 | 41008 | Nearshore | 32.0172 | -80.8053 | 2020-11-28 21:06:26
APL VANCOUVER | 566797000 | 14.9 | 21.03 | One-way Transit | 27.83 | 1 | 167 | 1076 | 148 | Post-Panamax | 79 | 321 | 322 | Inbound | 52 | 28.41 | 41008 | Nearshore | 32.0209 | -80.8087 | 2020-11-28 21:07:40
APL VANCOUVER | 566797000 | 14.5 | 21.03 | One-way Transit | 24.67 | 0 | 148 | 1076 | 148 | Post-Panamax | 79 | 322 | 322 | Inbound | 52 | 28.41 | 41008 | Nearshore | 32.0248 | -80.8124 | 2020-11-28 21:08:47
APL VANCOUVER | 566797000 | 14.4 | 21.03 | One-way Transit | 27.83 | 1 | 167 | 1076 | 148 | Post-Panamax | 79 | 320 | 319 | Inbound | 52 | 28.41 | 41008 | Nearshore | 32.0277 | -80.8151 | 2020-11-28 21:09:49
CMA CGM ELBE | 229934000 | 14.5 | 21.03 | One-way Transit | 29.67 | 1 | 178 | 984 | 161 | Post-Panamax | 7 | 298 | 299 | Inbound | 52 | 28.41 | 41008 | Offshore | 31.9748 | -80.7407 | 2020-11-28 21:18:59
CMA CGM ELBE | 229934000 | 14.6 | 21.03 | One-way Transit | 29.67 | 1 | 178 | 984 | 161 | Post-Panamax | 7 | 298 | 299 | Inbound | 52 | 28.41 | 41008 | Offshore | 31.9756 | -80.7424 | 2020-11-28 21:19:31
CMA CGM ELBE | 229934000 | 14.7 | 18.12 | One-way Transit | 29.67 | 1 | 178 | 984 | 161 | Post-Panamax | 7 | 298 | 299 | Inbound | 58 | 23.26 | 41008 | Offshore | 31.9779 | -80.7475 | 2020-11-28 21:20:43
CMA CGM ELBE | 229934000 | 14.5 | 18.12 | One-way Transit | 29.67 | 1 | 178 | 984 | 161 | Post-Panamax | 71 | 296 | 297 | Inbound | 58 | 23.26 | 41008 | Offshore | 31.9802 | -80.753 | 2020-11-28 21:21:53
CMA CGM ELBE | 229934000 | 14.5 | 18.12 | One-way Transit | 29.67 | 1 | 178 | 984 | 161 | Post-Panamax | 71 | 296 | 297 | Inbound | 58 | 23.26 | 41008 | Offshore | 31.9813 | -80.7556 | 2020-11-28 21:22:30
CMA CGM ELBE | 229934000 | 14.6 | 18.12 | One-way Transit | 29.67 | 1 | 178 | 984 | 161 | Post-Panamax | 71 | 297 | 298 | Inbound | 58 | 23.26 | 41008 | Offshore | 31.9831 | -80.7598 | 2020-11-28 21:23:37
CMA CGM ELBE | 229934000 | 14.5 | 18.12 | One-way Transit | 32.5 | 2 | 195 | 984 | 161 | Post-Panamax | 71 | 297 | 299 | Inbound | 58 | 23.26 | 41008 | Offshore | 31.9852 | -80.7645 | 2020-11-28 21:24:42
CMA CGM ELBE | 229934000 | 14.6 | 18.12 | One-way Transit | 29.67 | 1 | 178 | 984 | 161 | Post-Panamax | 71 | 298 | 299 | Inbound | 58 | 23.26 | 41008 | Offshore | 31.9875 | -80.7695 | 2020-11-28 21:25:53
CMA CGM ELBE | 229934000 | 14.5 | 18.12 | One-way Transit | 29.67 | 1 | 178 | 984 | 161 | Post-Panamax | 71 | 299 | 300 | Inbound | 58 | 23.26 | 41008 | Offshore | 31.9896 | -80.7741 | 2020-11-28 21:26:54
CMA CGM ELBE | 229934000 | 14.5 | 18.12 | One-way Transit | 32.5 | 2 | 195 | 984 | 161 | Post-Panamax | 71 | 299 | 301 | Inbound | 58 | 23.26 | 41008 | Offshore | 31.9918 | -80.7786 | 2020-11-28 21:27:59
CMA CGM ELBE | 229934000 | 14.3 | 18.12 | One-way Transit | 32.5 | 2 | 195 | 984 | 161 | Post-Panamax | 71 | 317 | 319 | Inbound | 58 | 23.26 | 41008 | Nearshore | 31.9986 | -80.7879 | 2020-11-28 21:30:47
CMA CGM ELBE | 229934000 | 13.9 | 18.12 | One-way Transit | 29.67 | 1 | 178 | 984 | 161 | Post-Panamax | 71 | 321 | 322 | Inbound | 58 | 23.26 | 41008 | Nearshore | 32.0025 | -80.7919 | 2020-11-28 21:31:54
CMA CGM ELBE | 229934000 | 14 | 18.12 | One-way Transit | 29.67 | 1 | 178 | 984 | 161 | Post-Panamax | 71 | 322 | 323 | Inbound | 58 | 23.26 | 41008 | Nearshore | 32.0053 | -80.7945 | 2020-11-28 21:32:56
CMA CGM ELBE | 229934000 | 13.9 | 18.12 | One-way Transit | 29.67 | 1 | 178 | 984 | 161 | Post-Panamax | 71 | 322 | 323 | Inbound | 58 | 23.26 | 41008 | Nearshore | 32.0074 | -80.7964 | 2020-11-28 21:33:30
CMA CGM ELBE | 229934000 | 14 | 18.12 | One-way Transit | 29.67 | 1 | 178 | 984 | 161 | Post-Panamax | 71 | 322 | 323 | Inbound | 58 | 23.26 | 41008 | Nearshore | 32.0108 | -80.7995 | 2020-11-28 21:34:37
CMA CGM ELBE | 229934000 | 14.2 | 18.12 | One-way Transit | 26.83 | 0 | 161 | 984 | 161 | Post-Panamax | 71 | 323 | 323 | Inbound | 58 | 23.26 | 41008 | Nearshore | 32.014 | -80.8023 | 2020-11-28 21:35:43
CMA CGM ELBE | 229934000 | 14.4 | 18.12 | One-way Transit | 26.83 | 0 | 161 | 984 | 161 | Post-Panamax | 71 | 323 | 323 | Inbound | 58 | 23.26 | 41008 | Nearshore | 32.0174 | -80.8054 | 2020-11-28 21:36:50
CMA CGM ELBE | 229934000 | 14.5 | 18.12 | One-way Transit | 26.83 | 0 | 161 | 984 | 161 | Post-Panamax | 71 | 323 | 323 | Inbound | 58 | 23.26 | 41008 | Nearshore | 32.0213 | -80.8089 | 2020-11-28 21:37:54
CMA CGM ELBE | 229934000 | 14.6 | 18.12 | One-way Transit | 26.83 | 0 | 161 | 984 | 161 | Post-Panamax | 71 | 323 | 323 | Inbound | 58 | 23.26 | 41008 | Nearshore | 32.0223 | -80.8097 | 2020-11-28 21:38:37
CMA CGM ELBE | 229934000 | 14.7 | 18.12 | One-way Transit | 29.67 | 1 | 178 | 984 | 161 | Post-Panamax | 71 | 322 | 323 | Inbound | 58 | 23.26 | 41008 | Nearshore | 32.0269 | -80.8139 | 2020-11-28 21:39:35
GRANDE MAROCCO | 247281100 | 16 | 10.74 | One-way Transit | 19.5 | 1 | 117 | 692 | 105 | Panamax | 70 | 321 | 320 | Inbound | 191 | 13.65 | 41008 | Nearshore | 32.0215 | -80.8095 | 2020-11-27 00:00:50
GRANDE MAROCCO | 247281100 | 16.1 | 10.74 | One-way Transit | 19.5 | 1 | 117 | 692 | 105 | Panamax | 70 | 321 | 320 | Inbound | 191 | 13.65 | 41008 | Nearshore | 32.0235 | -80.8114 | 2020-11-27 00:01:25
GRANDE MAROCCO | 247281100 | 16.3 | 10.74 | One-way Transit | 25.5 | 4 | 153 | 692 | 105 | Panamax | 70 | 322 | 318 | Inbound | 191 | 13.65 | 41008 | Nearshore | 32.0279 | -80.8154 | 2020-11-27 00:02:39
TUGELA | 248264000 | 15 | 7.38 | Two-way Transit | 37.33 | 0 | 112 | 751 | 112 | Panamax | 70 | 301 | 301 | Inbound | 185 | 11.41 | 41008 | Offshore | 31.9747 | -80.7403 | 2020-11-27 02:18:54
TUGELA | 248264000 | 15.2 | 7.38 | Two-way Transit | 41.67 | 1 | 125 | 751 | 112 | Panamax | 70 | 300 | 299 | Inbound | 185 | 11.41 | 41008 | Offshore | 31.9769 | -80.7445 | 2020-11-27 02:19:55
TUGELA | 248264000 | 15.1 | 6.26 | Two-way Transit | 37.33 | 0 | 112 | 751 | 112 | Panamax | 70 | 299 | 299 | Inbound | 214 | 8.5 | 41008 | Offshore | 31.9779 | -80.7467 | 2020-11-27 02:20:26
TUGELA | 248264000 | 15.1 | 6.26 | Two-way Transit | 41.67 | 1 | 125 | 751 | 112 | Panamax | 70 | 298 | 297 | Inbound | 214 | 8.5 | 41008 | Offshore | 31.9811 | -80.7537 | 2020-11-27 02:22:01
TUGELA | 248264000 | 15.1 | 6.26 | Two-way Transit | 37.33 | 0 | 112 | 751 | 112 | Panamax | 70 | 297 | 297 | Inbound | 214 | 8.5 | 41008 | Offshore | 31.9823 | -80.7563 | 2020-11-27 02:22:37
TUGELA | 248264000 | 15.1 | 6.26 | Two-way Transit | 41.67 | 1 | 125 | 751 | 112 | Panamax | 70 | 298 | 297 | Inbound | 214 | 8.5 | 41008 | Offshore | 31.9843 | -80.7606 | 2020-11-27 02:23:37
TUGELA | 248264000 | 14.8 | 6.26 | Two-way Transit | 37.33 | 0 | 112 | 751 | 112 | Panamax | 70 | 294 | 294 | Inbound | 214 | 8.5 | 41008 | Offshore | 31.9863 | -80.7654 | 2020-11-27 02:24:42
TUGELA | 248264000 | 15 | 6.26 | Two-way Transit | 41.67 | 1 | 125 | 751 | 112 | Panamax | 70 | 296 | 295 | Inbound | 214 | 8.5 | 41008 | Offshore | 31.9883 | -80.7703 | 2020-11-27 02:25:48
TUGELA | 248264000 | 15 | 6.26 | Two-way Transit | 37.33 | 0 | 112 | 751 | 112 | Panamax | 70 | 298 | 298 | Inbound | 214 | 8.5 | 41008 | Offshore | 31.9902 | -80.7746 | 2020-11-27 02:26:49
TUGELA | 248264000 | 14.6 | 6.26 | Two-way Transit | 37.33 | 0 | 112 | 751 | 112 | Panamax | 70 | 323 | 323 | Inbound | 214 | 8.5 | 41008 | Nearshore | 31.9996 | -80.789 | 2020-11-27 02:30:37
TUGELA | 248264000 | 14.3 | 6.26 | Two-way Transit | 37.33 | 0 | 112 | 751 | 112 | Panamax | 70 | 322 | 322 | Inbound | 214 | 8.5 | 41008 | Nearshore | 32.0031 | -80.7922 | 2020-11-27 02:31:43
TUGELA | 248264000 | 14 | 6.26 | Two-way Transit | 37.33 | 0 | 112 | 751 | 112 | Panamax | 70 | 323 | 323 | Inbound | 214 | 8.5 | 41008 | Nearshore | 32.0066 | -80.7953 | 2020-11-27 02:32:49
MSC ELBE | 255805922 | 13.4 | 6.26 | Two-way Transit | 36.67 | 1 | 110 | 682 | 98 | Panamax | 74 | 144 | 145 | Outbound | 214 | 8.5 | 41008 | Nearshore | 32.0283 | -80.8153 | 2020-11-27 02:33:43
TUGELA | 248264000 | 13.9 | 6.26 | Two-way Transit | 41.67 | 1 | 125 | 751 | 112 | Panamax | 70 | 323 | 324 | Inbound | 214 | 8.5 | 41008 | Nearshore | 32.01 | -80.7983 | 2020-11-27 02:33:56
TUGELA | 248264000 | 13.9 | 6.26 | Two-way Transit | 37.33 | 0 | 112 | 751 | 112 | Panamax | 70 | 324 | 324 | Inbound | 214 | 8.5 | 41008 | Nearshore | 32.0119 | -80.7999 | 2020-11-27 02:34:29
MSC ELBE | 255805922 | 13.4 | 6.26 | Two-way Transit | 44.67 | 3 | 134 | 682 | 98 | Panamax | 74 | 146 | 143 | Outbound | 214 | 8.5 | 41008 | Nearshore | 32.0245 | -80.8123 | 2020-11-27 02:34:58
MSC ELBE | 255805922 | 13.3 | 6.26 | Two-way Transit | 36.67 | 1 | 110 | 682 | 98 | Panamax | 74 | 143 | 142 | Outbound | 214 | 8.5 | 41008 | Nearshore | 32.0224 | -80.8105 | 2020-11-27 02:35:37
TUGELA | 248264000 | 13.8 | 6.26 | Two-way Transit | 37.33 | 0 | 112 | 751 | 112 | Panamax | 70 | 324 | 324 | Inbound | 214 | 8.5 | 41008 | Nearshore | 32.0156 | -80.803 | 2020-11-27 02:35:42
MSC ELBE | 255805922 | 13.2 | 6.26 | Two-way Transit | 44.67 | 3 | 134 | 682 | 98 | Panamax | 74 | 147 | 144 | Outbound | 214 | 8.5 | 41008 | Nearshore | 32.0193 | -80.8077 | 2020-11-27 02:36:42
TUGELA | 248264000 | 13.9 | 6.26 | Two-way Transit | 41.67 | 1 | 125 | 751 | 112 | Panamax | 70 | 322 | 321 | Inbound | 214 | 8.5 | 41008 | Nearshore | 32.0187 | -80.8057 | 2020-11-27 02:36:43
MSC ELBE | 255805922 | 13.2 | 6.26 | One-way Transit | 24.17 | 4 | 145 | 682 | 98 | Panamax | 74 | 145 | 141 | Outbound | 214 | 8.5 | 41008 | Nearshore | 32.0172 | -80.806 | 2020-11-27 02:37:22
TUGELA | 248264000 | 13.6 | 6.26 | One-way Transit | 20.83 | 1 | 125 | 751 | 112 | Panamax | 70 | 322 | 321 | Inbound | 214 | 8.5 | 41008 | Nearshore | 32.0217 | -80.8088 | 2020-11-27 02:37:45
TUGELA | 248264000 | 13.9 | 6.26 | One-way Transit | 20.83 | 1 | 125 | 751 | 112 | Panamax | 70 | 320 | 321 | Inbound | 214 | 8.5 | 41008 | Nearshore | 32.025 | -80.8119 | 2020-11-27 02:38:50
MSC ELBE | 255805922 | 13.2 | 6.26 | One-way Transit | 22.33 | 3 | 134 | 682 | 98 | Panamax | 74 | 144 | 141 | Outbound | 214 | 8.5 | 41008 | Nearshore | 32.0128 | -80.8021 | 2020-11-27 02:38:52
TUGELA | 248264000 | 14.1 | 6.26 | One-way Transit | 20.83 | 1 | 125 | 751 | 112 | Panamax | 70 | 321 | 320 | Inbound | 214 | 8.5 | 41008 | Nearshore | 32.0268 | -80.8136 | 2020-11-27 02:39:27
MSC ELBE | 255805922 | 13.1 | 6.26 | One-way Transit | 24.17 | 4 | 145 | 682 | 98 | Panamax | 74 | 140 | 136 | Outbound | 214 | 8.5 | 41008 | Nearshore | 32.0099 | -80.7994 | 2020-11-27 02:39:53
MSC ELBE | 255805922 | 13.1 | 6.26 | One-way Transit | 18.33 | 1 | 110 | 682 | 98 | Panamax | 74 | 139 | 138 | Outbound | 214 | 8.5 | 41008 | Nearshore | 32.0081 | -80.7974 | 2020-11-27 02:40:33
MSC ELBE | 255805922 | 13.2 | 6.26 | One-way Transit | 20.33 | 2 | 122 | 682 | 98 | Panamax | 74 | 139 | 137 | Outbound | 214 | 8.5 | 41008 | Nearshore | 32.0049 | -80.7942 | 2020-11-27 02:41:42
MSC ELBE | 255805922 | 13.1 | 6.26 | One-way Transit | 18.33 | 1 | 110 | 682 | 98 | Panamax | 74 | 141 | 140 | Outbound | 214 | 8.5 | 41008 | Nearshore | 32.0021 | -80.7914 | 2020-11-27 02:42:43
MSC ELBE | 255805922 | 13.2 | 6.26 | One-way Transit | 16.33 | 0 | 98 | 682 | 98 | Panamax | 74 | 140 | 140 | Outbound | 214 | 8.5 | 41008 | Nearshore | 31.9988 | -80.7882 | 2020-11-27 02:43:52
MSC ELBE | 255805922 | 12.8 | 6.26 | One-way Transit | 16.33 | 0 | 98 | 682 | 98 | Panamax | 74 | 119 | 119 | Outbound | 214 | 8.5 | 41008 | Offshore | 31.9901 | -80.7749 | 2020-11-27 02:47:52
MSC ELBE | 255805922 | 12.8 | 6.26 | One-way Transit | 18.33 | 1 | 110 | 682 | 98 | Panamax | 74 | 120 | 119 | Outbound | 214 | 8.5 | 41008 | Offshore | 31.9886 | -80.7719 | 2020-11-27 02:48:43
MSC ELBE | 255805922 | 12.9 | 6.26 | One-way Transit | 18.33 | 1 | 110 | 682 | 98 | Panamax | 74 | 119 | 118 | Outbound | 214 | 8.5 | 41008 | Offshore | 31.9865 | -80.7675 | 2020-11-27 02:49:54
MSC ELBE | 255805922 | 12.9 | 6.26 | One-way Transit | 26.17 | 5 | 157 | 682 | 98 | Panamax | 74 | 121 | 116 | Outbound | 214 | 8.5 | 41008 | Offshore | 31.9854 | -80.7652 | 2020-11-27 02:50:31
MSC ELBE | 255805922 | 12.9 | 6.26 | One-way Transit | 20.33 | 2 | 122 | 682 | 98 | Panamax | 74 | 117 | 115 | Outbound | 214 | 8.5 | 41008 | Offshore | 31.9837 | -80.7614 | 2020-11-27 02:51:32
MSC ELBE | 255805922 | 13 | 6.26 | One-way Transit | 20.33 | 2 | 122 | 682 | 98 | Panamax | 74 | 117 | 115 | Outbound | 214 | 8.5 | 41008 | Offshore | 31.9818 | -80.757 | 2020-11-27 02:52:41
MSC ELBE | 255805922 | 13 | 6.26 | One-way Transit | 20.33 | 2 | 122 | 682 | 98 | Panamax | 74 | 117 | 115 | Outbound | 214 | 8.5 | 41008 | Offshore | 31.9802 | -80.7532 | 2020-11-27 02:53:42
MSC ELBE | 255805922 | 13 | 6.26 | One-way Transit | 16.33 | 0 | 98 | 682 | 98 | Panamax | 74 | 116 | 116 | Outbound | 214 | 8.5 | 41008 | Offshore | 31.9783 | -80.7486 | 2020-11-27 02:54:53
MSC ELBE | 255805922 | 13 | 6.26 | One-way Transit | 16.33 | 0 | 98 | 682 | 98 | Panamax | 74 | 116 | 116 | Outbound | 214 | 8.5 | 41008 | Offshore | 31.9772 | -80.7461 | 2020-11-27 02:55:33
MSC ELBE | 255805922 | 12.1 | 6.26 | One-way Transit | 16.33 | 0 | 98 | 682 | 98 | Panamax | 74 | 118 | 118 | Outbound | 214 | 8.5 | 41008 | Offshore | 31.9753 | -80.7419 | 2020-11-27 02:56:43
MSC ELBE | 255805922 | 11.3 | 6.26 | One-way Transit | 18.33 | 1 | 110 | 682 | 98 | Panamax | 74 | 118 | 117 | Outbound | 214 | 8.5 | 41008 | Offshore | 31.9738 | -80.7386 | 2020-11-27 02:57:43
MSC ELBE | 255805922 | 10.9 | 6.26 | One-way Transit | 18.33 | 1 | 110 | 682 | 98 | Panamax | 74 | 119 | 118 | Outbound | 214 | 8.5 | 41008 | Offshore | 31.9727 | -80.7364 | 2020-11-27 02:58:22
ZIM MONACO | 249509000 | 14.5 | 8.28 | One-way Transit | 17.5 | 0 | 105 | 853 | 105 | Panamax | 71 | 140 | 140 | Outbound | 229 | 11.86 | 41008 | Nearshore | 32.027 | -80.8146 | 2020-11-27 08:12:32
ZIM MONACO | 249509000 | 14.6 | 8.28 | One-way Transit | 17.5 | 0 | 105 | 853 | 105 | Panamax | 71 | 141 | 141 | Outbound | 229 | 11.86 | 41008 | Nearshore | 32.023 | -80.8106 | 2020-11-27 08:13:49
ZIM MONACO | 249509000 | 14.6 | 8.28 | One-way Transit | 20 | 1 | 120 | 853 | 105 | Panamax | 71 | 141 | 142 | Outbound | 229 | 11.86 | 41008 | Nearshore | 32.0199 | -80.8077 | 2020-11-27 08:14:50
ZIM MONACO | 249509000 | 14.8 | 8.28 | One-way Transit | 17.5 | 0 | 105 | 853 | 105 | Panamax | 71 | 142 | 142 | Outbound | 229 | 11.86 | 41008 | Nearshore | 32.0166 | -80.8046 | 2020-11-27 08:15:50
ZIM MONACO | 249509000 | 14.8 | 8.28 | One-way Transit | 17.5 | 0 | 105 | 853 | 105 | Panamax | 71 | 142 | 142 | Outbound | 229 | 11.86 | 41008 | Nearshore | 32.0134 | -80.8015 | 2020-11-27 08:16:50
ZIM MONACO | 249509000 | 14.7 | 8.28 | One-way Transit | 17.5 | 0 | 105 | 853 | 105 | Panamax | 71 | 142 | 142 | Outbound | 229 | 11.86 | 41008 | Nearshore | 32.0098 | -80.7982 | 2020-11-27 08:17:56
ZIM MONACO | 249509000 | 14.7 | 8.28 | One-way Transit | 17.5 | 0 | 105 | 853 | 105 | Panamax | 71 | 142 | 142 | Outbound | 229 | 11.86 | 41008 | Nearshore | 32.0065 | -80.7951 | 2020-11-27 08:18:56
ZIM MONACO | 249509000 | 14.5 | 8.28 | One-way Transit | 17.5 | 0 | 105 | 853 | 105 | Panamax | 71 | 142 | 142 | Outbound | 229 | 11.86 | 41008 | Nearshore | 32.0043 | -80.7931 | 2020-11-27 08:19:38
ZIM MONACO | 249509000 | 14.4 | 8.28 | One-way Transit | 17.5 | 0 | 105 | 853 | 105 | Panamax | 71 | 142 | 142 | Outbound | 233 | 10.96 | 41008 | Nearshore | 32.0005 | -80.7896 | 2020-11-27 08:20:49
ZIM MONACO | 249509000 | 15 | 8.28 | One-way Transit | 20 | 1 | 120 | 853 | 105 | Panamax | 71 | 117 | 118 | Outbound | 233 | 10.96 | 41008 | Offshore | 31.9905 | -80.7755 | 2020-11-27 08:24:43
ZIM MONACO | 249509000 | 15.2 | 8.28 | One-way Transit | 20 | 1 | 120 | 853 | 105 | Panamax | 71 | 118 | 119 | Outbound | 233 | 10.96 | 41008 | Offshore | 31.9884 | -80.7708 | 2020-11-27 08:25:50
ZIM MONACO | 249509000 | 15.4 | 8.28 | One-way Transit | 20 | 1 | 120 | 853 | 105 | Panamax | 71 | 118 | 119 | Outbound | 233 | 10.96 | 41008 | Offshore | 31.9864 | -80.7661 | 2020-11-27 08:26:49
ZIM MONACO | 249509000 | 15.6 | 8.28 | One-way Transit | 20 | 1 | 120 | 853 | 105 | Panamax | 71 | 118 | 119 | Outbound | 233 | 10.96 | 41008 | Offshore | 31.9844 | -80.7616 | 2020-11-27 08:27:50
ZIM MONACO | 249509000 | 15.8 | 8.28 | One-way Transit | 20 | 1 | 120 | 853 | 105 | Panamax | 71 | 120 | 121 | Outbound | 233 | 10.96 | 41008 | Offshore | 31.9823 | -80.7571 | 2020-11-27 08:28:50
ZIM MONACO | 249509000 | 16 | 8.28 | One-way Transit | 20 | 1 | 120 | 853 | 105 | Panamax | 71 | 120 | 121 | Outbound | 233 | 10.96 | 41008 | Offshore | 31.9802 | -80.7531 | 2020-11-27 08:29:44
ZIM MONACO | 249509000 | 16 | 8.28 | One-way Transit | 20 | 1 | 120 | 853 | 105 | Panamax | 71 | 120 | 121 | Outbound | 233 | 10.96 | 41008 | Offshore | 31.9778 | -80.7481 | 2020-11-27 08:30:50
ZIM MONACO | 249509000 | 15.3 | 8.28 | One-way Transit | 20 | 1 | 120 | 853 | 105 | Panamax | 71 | 120 | 121 | Outbound | 233 | 10.96 | 41008 | Offshore | 31.9754 | -80.7432 | 2020-11-27 08:31:56
ZIM MONACO | 249509000 | 14.8 | 8.28 | One-way Transit | 20 | 1 | 120 | 853 | 105 | Panamax | 71 | 120 | 119 | Outbound | 233 | 10.96 | 41008 | Offshore | 31.9741 | -80.7407 | 2020-11-27 08:32:31
EVER LEGACY | 566853000 | 13.3 | 8.28 | One-way Transit | 28.33 | 1 | 170 | 1099 | 151 | Post-Panamax | 71 | 296 | 295 | Inbound | 233 | 10.96 | 41008 | Offshore | 31.974 | -80.7388 | 2020-11-27 08:35:40
EVER LEGACY | 566853000 | 13.1 | 8.28 | One-way Transit | 28.33 | 1 | 170 | 1099 | 151 | Post-Panamax | 71 | 295 | 296 | Inbound | 233 | 10.96 | 41008 | Offshore | 31.9759 | -80.7431 | 2020-11-27 08:36:46
EVER LEGACY | 566853000 | 13 | 8.28 | One-way Transit | 25.17 | 0 | 151 | 1099 | 151 | Post-Panamax | 71 | 298 | 298 | Inbound | 233 | 10.96 | 41008 | Offshore | 31.9777 | -80.7472 | 2020-11-27 08:37:51
EVER LEGACY | 566853000 | 13.1 | 8.28 | One-way Transit | 25.17 | 0 | 151 | 1099 | 151 | Post-Panamax | 71 | 298 | 298 | Inbound | 233 | 10.96 | 41008 | Offshore | 31.9787 | -80.7495 | 2020-11-27 08:38:29
EVER LEGACY | 566853000 | 13.4 | 8.28 | One-way Transit | 25.17 | 0 | 151 | 1099 | 151 | Post-Panamax | 71 | 298 | 298 | Inbound | 233 | 10.96 | 41008 | Offshore | 31.9808 | -80.7541 | 2020-11-27 08:39:40
EVER LEGACY | 566853000 | 13.7 | 8.28 | One-way Transit | 25.17 | 0 | 151 | 1099 | 151 | Post-Panamax | 71 | 298 | 298 | Inbound | 233 | 10.96 | 41008 | Offshore | 31.9829 | -80.7587 | 2020-11-27 08:40:50
EVER LEGACY | 566853000 | 13.9 | 8.28 | One-way Transit | 25.17 | 0 | 151 | 1099 | 151 | Post-Panamax | 71 | 298 | 298 | Inbound | 233 | 10.96 | 41008 | Offshore | 31.9841 | -80.7613 | 2020-11-27 08:41:30
EVER LEGACY | 566853000 | 14 | 8.28 | One-way Transit | 25.17 | 0 | 151 | 1099 | 151 | Post-Panamax | 71 | 296 | 296 | Inbound | 233 | 10.96 | 41008 | Offshore | 31.9863 | -80.766 | 2020-11-27 08:42:40
EVER LEGACY | 566853000 | 14.2 | 8.28 | One-way Transit | 28.33 | 1 | 170 | 1099 | 151 | Post-Panamax | 71 | 297 | 296 | Inbound | 233 | 10.96 | 41008 | Offshore | 31.9882 | -80.7705 | 2020-11-27 08:43:46
EVER LEGACY | 566853000 | 14.3 | 8.28 | One-way Transit | 25.17 | 0 | 151 | 1099 | 151 | Post-Panamax | 71 | 296 | 296 | Inbound | 233 | 10.96 | 41008 | Offshore | 31.99 | -80.7747 | 2020-11-27 08:44:46
EVER LEGACY | 566853000 | 14.5 | 8.28 | One-way Transit | 34.67 | 3 | 208 | 1099 | 151 | Post-Panamax | 71 | 296 | 299 | Inbound | 233 | 10.96 | 41008 | Offshore | 31.9917 | -80.7788 | 2020-11-27 08:45:46
EVER LEGACY | 566853000 | 14.2 | 8.28 | One-way Transit | 31.5 | 2 | 189 | 1099 | 151 | Post-Panamax | 71 | 323 | 321 | Inbound | 233 | 10.96 | 41008 | Nearshore | 31.9997 | -80.7893 | 2020-11-27 08:48:46
EVER LEGACY | 566853000 | 14 | 8.28 | One-way Transit | 25.17 | 0 | 151 | 1099 | 151 | Post-Panamax | 71 | 322 | 322 | Inbound | 233 | 10.96 | 41008 | Nearshore | 32.0027 | -80.7923 | 2020-11-27 08:49:45
EVER LEGACY | 566853000 | 14.2 | 8.28 | One-way Transit | 28.33 | 1 | 170 | 1099 | 151 | Post-Panamax | 71 | 322 | 323 | Inbound | 233 | 10.96 | 41008 | Nearshore | 32.0061 | -80.7954 | 2020-11-27 08:50:53
EVER LEGACY | 566853000 | 14.2 | 8.28 | One-way Transit | 28.33 | 1 | 170 | 1099 | 151 | Post-Panamax | 71 | 324 | 323 | Inbound | 233 | 10.96 | 41008 | Nearshore | 32.0077 | -80.7968 | 2020-11-27 08:51:23
EVER LEGACY | 566853000 | 14.4 | 8.28 | One-way Transit | 28.33 | 1 | 170 | 1099 | 151 | Post-Panamax | 71 | 324 | 323 | Inbound | 233 | 10.96 | 41008 | Nearshore | 32.0115 | -80.8001 | 2020-11-27 08:52:35
EVER LEGACY | 566853000 | 14.5 | 8.28 | One-way Transit | 25.17 | 0 | 151 | 1099 | 151 | Post-Panamax | 71 | 324 | 324 | Inbound | 233 | 10.96 | 41008 | Nearshore | 32.0151 | -80.8033 | 2020-11-27 08:53:39
EVER LEGACY | 566853000 | 14.1 | 8.28 | One-way Transit | 28.33 | 1 | 170 | 1099 | 151 | Post-Panamax | 71 | 321 | 320 | Inbound | 233 | 10.96 | 41008 | Nearshore | 32.0186 | -80.8063 | 2020-11-27 08:54:47
EVER LEGACY | 566853000 | 13.9 | 8.28 | One-way Transit | 28.33 | 1 | 170 | 1099 | 151 | Post-Panamax | 71 | 322 | 321 | Inbound | 233 | 10.96 | 41008 | Nearshore | 32.0217 | -80.8092 | 2020-11-27 08:55:52
EVER LEGACY | 566853000 | 13.8 | 8.28 | One-way Transit | 28.33 | 1 | 170 | 1099 | 151 | Post-Panamax | 71 | 322 | 321 | Inbound | 233 | 10.96 | 41008 | Nearshore | 32.0247 | -80.812 | 2020-11-27 08:56:53
EVER LEGACY | 566853000 | 13.7 | 8.28 | One-way Transit | 34.67 | 3 | 208 | 1099 | 151 | Post-Panamax | 71 | 322 | 319 | Inbound | 233 | 10.96 | 41008 | Nearshore | 32.0283 | -80.8153 | 2020-11-27 08:57:58
NYK DELPHINUS | 636018222 | 13.1 | 8.28 | One-way Transit | 17.5 | 0 | 105 | 964 | 105 | Panamax | 70 | 298 | 298 | Inbound | 233 | 10.96 | 41008 | Offshore | 31.9733 | -80.7373 | 2020-11-27 09:05:50
NYK DELPHINUS | 636018222 | 13.3 | 8.28 | One-way Transit | 20.33 | 1 | 122 | 964 | 105 | Panamax | 70 | 298 | 299 | Inbound | 233 | 10.96 | 41008 | Offshore | 31.9745 | -80.7399 | 2020-11-27 09:06:30
NYK DELPHINUS | 636018222 | 13.5 | 8.28 | One-way Transit | 20.33 | 1 | 122 | 964 | 105 | Panamax | 70 | 299 | 298 | Inbound | 233 | 10.96 | 41008 | Offshore | 31.9769 | -80.7449 | 2020-11-27 09:07:49
NYK DELPHINUS | 636018222 | 13.6 | 8.28 | One-way Transit | 20.33 | 1 | 122 | 964 | 105 | Panamax | 70 | 298 | 297 | Inbound | 233 | 10.96 | 41008 | Offshore | 31.979 | -80.7496 | 2020-11-27 09:08:59
NYK DELPHINUS | 636018222 | 13.6 | 8.28 | One-way Transit | 17.5 | 0 | 105 | 964 | 105 | Panamax | 70 | 297 | 297 | Inbound | 233 | 10.96 | 41008 | Offshore | 31.9802 | -80.7523 | 2020-11-27 09:09:41
NYK DELPHINUS | 636018222 | 13.7 | 8.28 | One-way Transit | 17.5 | 0 | 105 | 964 | 105 | Panamax | 70 | 297 | 297 | Inbound | 233 | 10.96 | 41008 | Offshore | 31.9825 | -80.7575 | 2020-11-27 09:10:59
NYK DELPHINUS | 636018222 | 13.4 | 8.28 | One-way Transit | 17.5 | 0 | 105 | 964 | 105 | Panamax | 70 | 297 | 297 | Inbound | 233 | 10.96 | 41008 | Offshore | 31.984 | -80.7608 | 2020-11-27 09:11:49
NYK DELPHINUS | 636018222 | 13.3 | 8.28 | One-way Transit | 20.33 | 1 | 122 | 964 | 105 | Panamax | 70 | 298 | 297 | Inbound | 233 | 10.96 | 41008 | Offshore | 31.9849 | -80.7628 | 2020-11-27 09:12:20
NYK DELPHINUS | 636018222 | 13.1 | 8.28 | One-way Transit | 20.33 | 1 | 122 | 964 | 105 | Panamax | 70 | 298 | 297 | Inbound | 233 | 10.96 | 41008 | Offshore | 31.9874 | -80.7685 | 2020-11-27 09:13:48
NYK DELPHINUS | 636018222 | 13 | 8.28 | One-way Transit | 20.33 | 1 | 122 | 964 | 105 | Panamax | 70 | 298 | 297 | Inbound | 233 | 10.96 | 41008 | Offshore | 31.9894 | -80.773 | 2020-11-27 09:14:59
NYK DELPHINUS | 636018222 | 12.9 | 8.28 | One-way Transit | 20.33 | 1 | 122 | 964 | 105 | Panamax | 70 | 298 | 297 | Inbound | 233 | 10.96 | 41008 | Offshore | 31.9902 | -80.7748 | 2020-11-27 09:15:30
NYK DELPHINUS | 636018222 | 12.3 | 7.61 | One-way Transit | 17.5 | 0 | 105 | 964 | 105 | Panamax | 70 | 323 | 323 | Inbound | 271 | 9.84 | 41008 | Nearshore | 32.002 | -80.7915 | 2020-11-27 09:20:50
NYK DELPHINUS | 636018222 | 12.3 | 7.61 | One-way Transit | 20.33 | 1 | 122 | 964 | 105 | Panamax | 70 | 323 | 322 | Inbound | 271 | 9.84 | 41008 | Nearshore | 32.0039 | -80.7932 | 2020-11-27 09:21:31
NYK DELPHINUS | 636018222 | 12.3 | 7.61 | One-way Transit | 17.5 | 0 | 105 | 964 | 105 | Panamax | 70 | 322 | 322 | Inbound | 271 | 9.84 | 41008 | Nearshore | 32.0076 | -80.7965 | 2020-11-27 09:22:51
NYK DELPHINUS | 636018222 | 12.4 | 7.61 | One-way Transit | 17.5 | 0 | 105 | 964 | 105 | Panamax | 70 | 322 | 322 | Inbound | 271 | 9.84 | 41008 | Nearshore | 32.0093 | -80.7981 | 2020-11-27 09:23:30
NYK DELPHINUS | 636018222 | 12.5 | 7.61 | One-way Transit | 20.33 | 1 | 122 | 964 | 105 | Panamax | 70 | 323 | 322 | Inbound | 271 | 9.84 | 41008 | Nearshore | 32.013 | -80.8014 | 2020-11-27 09:24:51
NYK DELPHINUS | 636018222 | 12.5 | 7.61 | One-way Transit | 20.33 | 1 | 122 | 964 | 105 | Panamax | 70 | 323 | 322 | Inbound | 271 | 9.84 | 41008 | Nearshore | 32.0149 | -80.803 | 2020-11-27 09:25:29
NYK DELPHINUS | 636018222 | 12.6 | 7.61 | One-way Transit | 20.33 | 1 | 122 | 964 | 105 | Panamax | 70 | 323 | 322 | Inbound | 271 | 9.84 | 41008 | Nearshore | 32.0182 | -80.806 | 2020-11-27 09:26:40
NYK DELPHINUS | 636018222 | 12.6 | 7.61 | One-way Transit | 20.33 | 1 | 122 | 964 | 105 | Panamax | 70 | 323 | 322 | Inbound | 271 | 9.84 | 41008 | Nearshore | 32.0215 | -80.8089 | 2020-11-27 09:27:50
NYK DELPHINUS | 636018222 | 12.7 | 7.61 | One-way Transit | 17.5 | 0 | 105 | 964 | 105 | Panamax | 70 | 322 | 322 | Inbound | 271 | 9.84 | 41008 | Nearshore | 32.0247 | -80.8118 | 2020-11-27 09:28:59
NYK DELPHINUS | 636018222 | 12.8 | 7.61 | One-way Transit | 17.5 | 0 | 105 | 964 | 105 | Panamax | 70 | 322 | 322 | Inbound | 271 | 9.84 | 41008 | Nearshore | 32.0262 | -80.8132 | 2020-11-27 09:29:30
MSC DARDANELLES | 209423000 | 10.5 | 7.61 | One-way Transit | 24.67 | 1 | 148 | 981 | 131 | Post-Panamax | 70 | 298 | 297 | Inbound | 271 | 9.84 | 41008 | Offshore | 31.9728 | -80.7368 | 2020-11-27 09:32:35
MSC DARDANELLES | 209423000 | 10.6 | 7.61 | One-way Transit | 24.67 | 1 | 148 | 981 | 131 | Post-Panamax | 70 | 298 | 297 | Inbound | 271 | 9.84 | 41008 | Offshore | 31.9735 | -80.7382 | 2020-11-27 09:33:05
MSC DARDANELLES | 209423000 | 10.7 | 7.61 | One-way Transit | 27.5 | 2 | 165 | 981 | 131 | Post-Panamax | 70 | 299 | 297 | Inbound | 271 | 9.84 | 41008 | Offshore | 31.9758 | -80.7433 | 2020-11-27 09:34:45
MSC DARDANELLES | 209423000 | 10.7 | 7.61 | One-way Transit | 24.67 | 1 | 148 | 981 | 131 | Post-Panamax | 70 | 298 | 297 | Inbound | 271 | 9.84 | 41008 | Offshore | 31.9775 | -80.747 | 2020-11-27 09:35:55
MSC DARDANELLES | 209423000 | 10.7 | 7.61 | One-way Transit | 24.67 | 1 | 148 | 981 | 131 | Post-Panamax | 70 | 298 | 297 | Inbound | 271 | 9.84 | 41008 | Offshore | 31.9785 | -80.749 | 2020-11-27 09:36:34
MSC DARDANELLES | 209423000 | 10.7 | 7.61 | One-way Transit | 24.67 | 1 | 148 | 981 | 131 | Post-Panamax | 70 | 298 | 297 | Inbound | 271 | 9.84 | 41008 | Offshore | 31.9801 | -80.7525 | 2020-11-27 09:37:43
MSC DARDANELLES | 209423000 | 10.7 | 7.61 | One-way Transit | 24.67 | 1 | 148 | 981 | 131 | Post-Panamax | 70 | 298 | 297 | Inbound | 271 | 9.84 | 41008 | Offshore | 31.9818 | -80.7562 | 2020-11-27 09:38:56
MSC DARDANELLES | 209423000 | 10.7 | 7.61 | One-way Transit | 24.67 | 1 | 148 | 981 | 131 | Post-Panamax | 70 | 298 | 297 | Inbound | 271 | 9.84 | 41008 | Offshore | 31.9826 | -80.7581 | 2020-11-27 09:39:34
MSC DARDANELLES | 209423000 | 10.7 | 7.61 | One-way Transit | 24.67 | 1 | 148 | 981 | 131 | Post-Panamax | 70 | 298 | 297 | Inbound | 271 | 9.84 | 41008 | Offshore | 31.9843 | -80.7618 | 2020-11-27 09:40:44
MSC DARDANELLES | 209423000 | 10.7 | 7.61 | One-way Transit | 24.67 | 1 | 148 | 981 | 131 | Post-Panamax | 70 | 298 | 297 | Inbound | 271 | 9.84 | 41008 | Offshore | 31.9857 | -80.7648 | 2020-11-27 09:41:45
MSC DARDANELLES | 209423000 | 10.4 | 7.61 | One-way Transit | 24.67 | 1 | 148 | 981 | 131 | Post-Panamax | 70 | 298 | 297 | Inbound | 271 | 9.84 | 41008 | Offshore | 31.9873 | -80.7683 | 2020-11-27 09:42:53
MSC DARDANELLES | 209423000 | 10.1 | 7.61 | One-way Transit | 24.67 | 1 | 148 | 981 | 131 | Post-Panamax | 70 | 298 | 297 | Inbound | 271 | 9.84 | 41008 | Offshore | 31.988 | -80.7699 | 2020-11-27 09:43:25
MSC DARDANELLES | 209423000 | 9.6 | 7.61 | One-way Transit | 27.5 | 2 | 165 | 981 | 131 | Post-Panamax | 70 | 299 | 297 | Inbound | 271 | 9.84 | 41008 | Offshore | 31.9898 | -80.7738 | 2020-11-27 09:44:44
MSC DARDANELLES | 209423000 | 9.2 | 7.61 | One-way Transit | 27.5 | 2 | 165 | 981 | 131 | Post-Panamax | 70 | 299 | 297 | Inbound | 271 | 9.84 | 41008 | Offshore | 31.9913 | -80.7768 | 2020-11-27 09:45:55
MSC DARDANELLES | 209423000 | 8.4 | 7.61 | One-way Transit | 24.67 | 1 | 148 | 981 | 131 | Post-Panamax | 70 | 322 | 321 | Inbound | 271 | 9.84 | 41008 | Nearshore | 31.9999 | -80.7894 | 2020-11-27 09:51:44
MSC DARDANELLES | 209423000 | 8.4 | 7.61 | One-way Transit | 24.67 | 1 | 148 | 981 | 131 | Post-Panamax | 70 | 322 | 321 | Inbound | 271 | 9.84 | 41008 | Nearshore | 32.0009 | -80.7903 | 2020-11-27 09:52:16
MSC DARDANELLES | 209423000 | 8.4 | 7.61 | One-way Transit | 27.5 | 2 | 165 | 981 | 131 | Post-Panamax | 70 | 323 | 321 | Inbound | 271 | 9.84 | 41008 | Nearshore | 32.0033 | -80.7925 | 2020-11-27 09:53:35
MSC DARDANELLES | 209423000 | 8.4 | 7.61 | One-way Transit | 27.5 | 2 | 165 | 981 | 131 | Post-Panamax | 70 | 323 | 321 | Inbound | 271 | 9.84 | 41008 | Nearshore | 32.0054 | -80.7944 | 2020-11-27 09:54:44
MSC DARDANELLES | 209423000 | 8.4 | 7.61 | One-way Transit | 27.5 | 2 | 165 | 981 | 131 | Post-Panamax | 70 | 323 | 321 | Inbound | 271 | 9.84 | 41008 | Nearshore | 32.0073 | -80.7961 | 2020-11-27 09:55:44
MSC DARDANELLES | 209423000 | 8.1 | 7.61 | One-way Transit | 27.5 | 2 | 165 | 981 | 131 | Post-Panamax | 70 | 323 | 321 | Inbound | 271 | 9.84 | 41008 | Nearshore | 32.0095 | -80.798 | 2020-11-27 09:56:55
MSC DARDANELLES | 209423000 | 7.9 | 7.61 | One-way Transit | 30.33 | 3 | 182 | 981 | 131 | Post-Panamax | 70 | 324 | 321 | Inbound | 271 | 9.84 | 41008 | Nearshore | 32.0107 | -80.7991 | 2020-11-27 09:57:34
MSC DARDANELLES | 209423000 | 7.7 | 7.61 | One-way Transit | 27.5 | 2 | 165 | 981 | 131 | Post-Panamax | 70 | 323 | 321 | Inbound | 271 | 9.84 | 41008 | Nearshore | 32.013 | -80.8011 | 2020-11-27 09:58:55
MSC DARDANELLES | 209423000 | 7.5 | 7.61 | One-way Transit | 27.5 | 2 | 165 | 981 | 131 | Post-Panamax | 70 | 323 | 321 | Inbound | 271 | 9.84 | 41008 | Nearshore | 32.0141 | -80.8021 | 2020-11-27 09:59:35
MSC DARDANELLES | 209423000 | 7.3 | 7.61 | One-way Transit | 30.33 | 3 | 182 | 981 | 131 | Post-Panamax | 70 | 324 | 321 | Inbound | 271 | 9.84 | 41008 | Nearshore | 32.016 | -80.8037 | 2020-11-27 10:00:45
MSC DARDANELLES | 209423000 | 7.2 | 7.61 | One-way Transit | 36 | 5 | 216 | 981 | 131 | Post-Panamax | 70 | 324 | 319 | Inbound | 271 | 9.84 | 41008 | Nearshore | 32.0171 | -80.8046 | 2020-11-27 10:01:25
MSC DARDANELLES | 209423000 | 7 | 7.61 | One-way Transit | 27.5 | 2 | 165 | 981 | 131 | Post-Panamax | 70 | 321 | 319 | Inbound | 271 | 9.84 | 41008 | Nearshore | 32.0192 | -80.8066 | 2020-11-27 10:02:44
MSC DARDANELLES | 209423000 | 6.9 | 7.61 | One-way Transit | 30.33 | 3 | 182 | 981 | 131 | Post-Panamax | 70 | 321 | 318 | Inbound | 271 | 9.84 | 41008 | Nearshore | 32.0207 | -80.808 | 2020-11-27 10:03:45
MSC DARDANELLES | 209423000 | 6.8 | 7.61 | One-way Transit | 30.33 | 3 | 182 | 981 | 131 | Post-Panamax | 70 | 321 | 318 | Inbound | 271 | 9.84 | 41008 | Nearshore | 32.0222 | -80.8093 | 2020-11-27 10:04:45
MSC DARDANELLES | 209423000 | 6.7 | 7.61 | One-way Transit | 33.17 | 4 | 199 | 981 | 131 | Post-Panamax | 70 | 322 | 318 | Inbound | 271 | 9.84 | 41008 | Nearshore | 32.0239 | -80.811 | 2020-11-27 10:05:54
MSC DARDANELLES | 209423000 | 6.7 | 7.61 | One-way Transit | 33.17 | 4 | 199 | 981 | 131 | Post-Panamax | 70 | 322 | 318 | Inbound | 271 | 9.84 | 41008 | Nearshore | 32.0254 | -80.8123 | 2020-11-27 10:06:54
MSC DARDANELLES | 209423000 | 6.7 | 7.61 | One-way Transit | 33.17 | 4 | 199 | 981 | 131 | Post-Panamax | 70 | 322 | 318 | Inbound | 271 | 9.84 | 41008 | Nearshore | 32.0269 | -80.8136 | 2020-11-27 10:07:55
MSC DARDANELLES | 209423000 | 6.7 | 7.61 | One-way Transit | 33.17 | 4 | 199 | 981 | 131 | Post-Panamax | 70 | 322 | 318 | Inbound | 271 | 9.84 | 41008 | Nearshore | 32.0279 | -80.8146 | 2020-11-27 10:08:35
NAVARINO | 477252600 | 10.5 | 8.28 | One-way Transit | 42.5 | 6 | 255 | 1099 | 141 | Post-Panamax | 71 | 138 | 144 | Outbound | 261 | 10.51 | 41008 | Nearshore | 32.0263 | -80.8136 | 2020-11-27 10:20:33
NAVARINO | 477252600 | 10.6 | 8.28 | One-way Transit | 29.83 | 2 | 179 | 1099 | 141 | Post-Panamax | 71 | 142 | 144 | Outbound | 261 | 10.51 | 41008 | Nearshore | 32.0239 | -80.8114 | 2020-11-27 10:21:44
NAVARINO | 477252600 | 10.4 | 8.28 | One-way Transit | 29.83 | 2 | 179 | 1099 | 141 | Post-Panamax | 71 | 142 | 144 | Outbound | 261 | 10.51 | 41008 | Nearshore | 32.0225 | -80.81 | 2020-11-27 10:22:21
NAVARINO | 477252600 | 10.4 | 8.28 | One-way Transit | 29.83 | 2 | 179 | 1099 | 141 | Post-Panamax | 71 | 142 | 144 | Outbound | 261 | 10.51 | 41008 | Nearshore | 32.0194 | -80.8072 | 2020-11-27 10:23:42
NAVARINO | 477252600 | 10.5 | 8.28 | One-way Transit | 29.83 | 2 | 179 | 1099 | 141 | Post-Panamax | 71 | 142 | 144 | Outbound | 261 | 10.51 | 41008 | Nearshore | 32.0168 | -80.8049 | 2020-11-27 10:24:52
NAVARINO | 477252600 | 10.5 | 8.28 | One-way Transit | 29.83 | 2 | 179 | 1099 | 141 | Post-Panamax | 71 | 142 | 144 | Outbound | 261 | 10.51 | 41008 | Nearshore | 32.0152 | -80.8034 | 2020-11-27 10:25:33
NAVARINO | 477252600 | 10.5 | 8.28 | One-way Transit | 29.83 | 2 | 179 | 1099 | 141 | Post-Panamax | 71 | 142 | 144 | Outbound | 261 | 10.51 | 41008 | Nearshore | 32.0127 | -80.8011 | 2020-11-27 10:26:33
NAVARINO | 477252600 | 10.7 | 8.28 | One-way Transit | 33 | 3 | 198 | 1099 | 141 | Post-Panamax | 71 | 142 | 145 | Outbound | 261 | 10.51 | 41008 | Nearshore | 32.0108 | -80.7994 | 2020-11-27 10:27:21
NAVARINO | 477252600 | 10.7 | 8.28 | One-way Transit | 33 | 3 | 198 | 1099 | 141 | Post-Panamax | 71 | 142 | 145 | Outbound | 261 | 10.51 | 41008 | Nearshore | 32.0076 | -80.7965 | 2020-11-27 10:28:41
NAVARINO | 477252600 | 11 | 8.28 | One-way Transit | 29.83 | 2 | 179 | 1099 | 141 | Post-Panamax | 71 | 142 | 144 | Outbound | 261 | 10.51 | 41008 | Nearshore | 32.0048 | -80.794 | 2020-11-27 10:29:52
NAVARINO | 477252600 | 10.9 | 8.28 | One-way Transit | 29.83 | 2 | 179 | 1099 | 141 | Post-Panamax | 71 | 142 | 144 | Outbound | 261 | 10.51 | 41008 | Nearshore | 32.0037 | -80.7929 | 2020-11-27 10:30:22
NAVARINO | 477252600 | 11 | 8.28 | One-way Transit | 29.83 | 2 | 179 | 1099 | 141 | Post-Panamax | 71 | 142 | 144 | Outbound | 261 | 10.51 | 41008 | Nearshore | 32.0003 | -80.79 | 2020-11-27 10:31:41
NAVARINO | 477252600 | 10.6 | 8.28 | One-way Transit | 29.83 | 2 | 179 | 1099 | 141 | Post-Panamax | 71 | 120 | 122 | Outbound | 261 | 10.51 | 41008 | Offshore | 31.9912 | -80.7769 | 2020-11-27 10:36:33
NAVARINO | 477252600 | 10.8 | 8.28 | One-way Transit | 33 | 3 | 198 | 1099 | 141 | Post-Panamax | 71 | 119 | 122 | Outbound | 261 | 10.51 | 41008 | Offshore | 31.989 | -80.7726 | 2020-11-27 10:37:52
NAVARINO | 477252600 | 11 | 8.28 | One-way Transit | 26.67 | 1 | 160 | 1099 | 141 | Post-Panamax | 71 | 119 | 120 | Outbound | 261 | 10.51 | 41008 | Offshore | 31.9876 | -80.7696 | 2020-11-27 10:38:53
NAVARINO | 477252600 | 11 | 8.28 | One-way Transit | 29.83 | 2 | 179 | 1099 | 141 | Post-Panamax | 71 | 118 | 120 | Outbound | 261 | 10.51 | 41008 | Offshore | 31.9868 | -80.7676 | 2020-11-27 10:39:32
NAVARINO | 477252600 | 11.1 | 8.28 | One-way Transit | 29.83 | 2 | 179 | 1099 | 141 | Post-Panamax | 71 | 118 | 120 | Outbound | 261 | 10.51 | 41008 | Offshore | 31.9851 | -80.7639 | 2020-11-27 10:40:41
NAVARINO | 477252600 | 11.2 | 8.28 | One-way Transit | 33 | 3 | 198 | 1099 | 141 | Post-Panamax | 71 | 117 | 120 | Outbound | 261 | 10.51 | 41008 | Offshore | 31.9832 | -80.7598 | 2020-11-27 10:41:52
NAVARINO | 477252600 | 11.4 | 8.28 | One-way Transit | 33 | 3 | 198 | 1099 | 141 | Post-Panamax | 71 | 117 | 120 | Outbound | 261 | 10.51 | 41008 | Offshore | 31.9824 | -80.7582 | 2020-11-27 10:42:23
NAVARINO | 477252600 | 11.4 | 8.28 | One-way Transit | 33 | 3 | 198 | 1099 | 141 | Post-Panamax | 71 | 117 | 120 | Outbound | 261 | 10.51 | 41008 | Offshore | 31.9808 | -80.754 | 2020-11-27 10:43:42
NAVARINO | 477252600 | 11.4 | 8.28 | One-way Transit | 33 | 3 | 198 | 1099 | 141 | Post-Panamax | 71 | 117 | 120 | Outbound | 261 | 10.51 | 41008 | Offshore | 31.9793 | -80.7507 | 2020-11-27 10:44:42
NAVARINO | 477252600 | 11.4 | 8.28 | One-way Transit | 33 | 3 | 198 | 1099 | 141 | Post-Panamax | 71 | 118 | 121 | Outbound | 261 | 10.51 | 41008 | Offshore | 31.9775 | -80.7468 | 2020-11-27 10:45:52
NAVARINO | 477252600 | 11.4 | 8.28 | One-way Transit | 33 | 3 | 198 | 1099 | 141 | Post-Panamax | 71 | 118 | 121 | Outbound | 261 | 10.51 | 41008 | Offshore | 31.9765 | -80.7447 | 2020-11-27 10:46:33
NAVARINO | 477252600 | 11.6 | 8.28 | One-way Transit | 33 | 3 | 198 | 1099 | 141 | Post-Panamax | 71 | 118 | 121 | Outbound | 261 | 10.51 | 41008 | Offshore | 31.9748 | -80.7408 | 2020-11-27 10:47:37
NAVARINO | 477252600 | 11.5 | 8.28 | One-way Transit | 33 | 3 | 198 | 1099 | 141 | Post-Panamax | 71 | 118 | 121 | Outbound | 261 | 10.51 | 41008 | Offshore | 31.973 | -80.7369 | 2020-11-27 10:48:53
COSCO JASMINE | 477183900 | 13.6 | 8.28 | One-way Transit | 26.17 | 0 | 157 | 1200 | 157 | Post-Panamax | 71 | 141 | 141 | Outbound | 261 | 10.51 | 41008 | Nearshore | 32.0268 | -80.8142 | 2020-11-27 11:07:54
COSCO JASMINE | 477183900 | 13.7 | 8.28 | One-way Transit | 29.67 | 1 | 178 | 1200 | 157 | Post-Panamax | 71 | 142 | 141 | Outbound | 261 | 10.51 | 41008 | Nearshore | 32.0252 | -80.8127 | 2020-11-27 11:08:24
COSCO JASMINE | 477183900 | 13.8 | 8.28 | One-way Transit | 29.67 | 1 | 178 | 1200 | 157 | Post-Panamax | 71 | 141 | 140 | Outbound | 261 | 10.51 | 41008 | Nearshore | 32.0218 | -80.8095 | 2020-11-27 11:09:34
COSCO JASMINE | 477183900 | 14 | 8.28 | One-way Transit | 29.67 | 1 | 178 | 1200 | 157 | Post-Panamax | 71 | 141 | 140 | Outbound | 261 | 10.51 | 41008 | Nearshore | 32.018 | -80.8059 | 2020-11-27 11:10:49
COSCO JASMINE | 477183900 | 14 | 8.28 | One-way Transit | 29.67 | 1 | 178 | 1200 | 157 | Post-Panamax | 71 | 143 | 142 | Outbound | 261 | 10.51 | 41008 | Nearshore | 32.0146 | -80.8027 | 2020-11-27 11:11:55
COSCO JASMINE | 477183900 | 14.1 | 8.28 | One-way Transit | 29.67 | 1 | 178 | 1200 | 157 | Post-Panamax | 71 | 143 | 142 | Outbound | 261 | 10.51 | 41008 | Nearshore | 32.0125 | -80.8008 | 2020-11-27 11:12:37
COSCO JASMINE | 477183900 | 14.1 | 8.28 | One-way Transit | 29.67 | 1 | 178 | 1200 | 157 | Post-Panamax | 71 | 143 | 142 | Outbound | 261 | 10.51 | 41008 | Nearshore | 32.0106 | -80.7992 | 2020-11-27 11:13:12
COSCO JASMINE | 477183900 | 14.2 | 8.28 | One-way Transit | 29.67 | 1 | 178 | 1200 | 157 | Post-Panamax | 71 | 143 | 142 | Outbound | 261 | 10.51 | 41008 | Nearshore | 32.0059 | -80.795 | 2020-11-27 11:14:43
COSCO JASMINE | 477183900 | 14 | 8.28 | One-way Transit | 29.67 | 1 | 178 | 1200 | 157 | Post-Panamax | 71 | 143 | 142 | Outbound | 261 | 10.51 | 41008 | Nearshore | 32.0022 | -80.7917 | 2020-11-27 11:15:54
COSCO JASMINE | 477183900 | 14 | 8.28 | One-way Transit | 29.67 | 1 | 178 | 1200 | 157 | Post-Panamax | 71 | 140 | 139 | Outbound | 261 | 10.51 | 41008 | Nearshore | 31.9989 | -80.7885 | 2020-11-27 11:17:00
COSCO JASMINE | 477183900 | 13.9 | 8.05 | One-way Transit | 26.17 | 0 | 157 | 1200 | 157 | Post-Panamax | 71 | 119 | 119 | Outbound | 254 | 10.96 | 41008 | Offshore | 31.9901 | -80.7745 | 2020-11-27 11:20:49
COSCO JASMINE | 477183900 | 13.6 | 8.05 | One-way Transit | 26.17 | 0 | 157 | 1200 | 157 | Post-Panamax | 71 | 119 | 119 | Outbound | 254 | 10.96 | 41008 | Offshore | 31.9889 | -80.7721 | 2020-11-27 11:21:25
COSCO JASMINE | 477183900 | 13.1 | 8.05 | One-way Transit | 26.17 | 0 | 157 | 1200 | 157 | Post-Panamax | 71 | 119 | 119 | Outbound | 254 | 10.96 | 41008 | Offshore | 31.9868 | -80.7676 | 2020-11-27 11:22:36
COSCO JASMINE | 477183900 | 12.6 | 8.05 | One-way Transit | 26.17 | 0 | 157 | 1200 | 157 | Post-Panamax | 71 | 119 | 119 | Outbound | 254 | 10.96 | 41008 | Offshore | 31.9849 | -80.7635 | 2020-11-27 11:23:42
COSCO JASMINE | 477183900 | 12.1 | 8.05 | One-way Transit | 26.17 | 0 | 157 | 1200 | 157 | Post-Panamax | 71 | 119 | 119 | Outbound | 254 | 10.96 | 41008 | Offshore | 31.9832 | -80.76 | 2020-11-27 11:24:42
COSCO JASMINE | 477183900 | 11.4 | 8.05 | One-way Transit | 26.17 | 0 | 157 | 1200 | 157 | Post-Panamax | 71 | 118 | 118 | Outbound | 254 | 10.96 | 41008 | Offshore | 31.9812 | -80.7557 | 2020-11-27 11:26:00
COSCO JASMINE | 477183900 | 11 | 8.05 | One-way Transit | 26.17 | 0 | 157 | 1200 | 157 | Post-Panamax | 71 | 118 | 118 | Outbound | 254 | 10.96 | 41008 | Offshore | 31.9803 | -80.7536 | 2020-11-27 11:26:38
COSCO JASMINE | 477183900 | 10.6 | 8.05 | One-way Transit | 26.17 | 0 | 157 | 1200 | 157 | Post-Panamax | 71 | 118 | 118 | Outbound | 254 | 10.96 | 41008 | Offshore | 31.9789 | -80.7505 | 2020-11-27 11:27:38
COSCO JASMINE | 477183900 | 10 | 8.05 | One-way Transit | 26.17 | 0 | 157 | 1200 | 157 | Post-Panamax | 71 | 118 | 118 | Outbound | 254 | 10.96 | 41008 | Offshore | 31.9771 | -80.7465 | 2020-11-27 11:28:58
COSCO JASMINE | 477183900 | 9.7 | 8.05 | One-way Transit | 26.17 | 0 | 157 | 1200 | 157 | Post-Panamax | 71 | 117 | 117 | Outbound | 254 | 10.96 | 41008 | Offshore | 31.9763 | -80.7447 | 2020-11-27 11:29:38
COSCO JASMINE | 477183900 | 9.2 | 8.05 | One-way Transit | 26.17 | 0 | 157 | 1200 | 157 | Post-Panamax | 71 | 117 | 117 | Outbound | 254 | 10.96 | 41008 | Offshore | 31.9749 | -80.7415 | 2020-11-27 11:30:48
COSCO JASMINE | 477183900 | 8.9 | 8.05 | One-way Transit | 26.17 | 0 | 157 | 1200 | 157 | Post-Panamax | 71 | 117 | 117 | Outbound | 254 | 10.96 | 41008 | Offshore | 31.9735 | -80.7384 | 2020-11-27 11:31:58
COSCO JASMINE | 477183900 | 8.6 | 8.05 | One-way Transit | 29.67 | 1 | 178 | 1200 | 157 | Post-Panamax | 71 | 117 | 116 | Outbound | 254 | 10.96 | 41008 | Offshore | 31.9726 | -80.7363 | 2020-11-27 11:32:47
MAERSK NIENBURG | 477711300 | 14.8 | 6.26 | One-way Transit | 18.33 | 1 | 110 | 689 | 98 | Panamax | 74 | 298 | 299 | Inbound | 180 | 9.4 | 41008 | Offshore | 31.9741 | -80.7396 | 2020-11-27 22:45:00
MAERSK NIENBURG | 477711300 | 14.9 | 6.26 | One-way Transit | 18.33 | 1 | 110 | 689 | 98 | Panamax | 74 | 298 | 299 | Inbound | 180 | 9.4 | 41008 | Offshore | 31.975 | -80.7417 | 2020-11-27 22:45:31
MAERSK NIENBURG | 477711300 | 15 | 6.26 | One-way Transit | 18.33 | 1 | 110 | 689 | 98 | Panamax | 74 | 298 | 299 | Inbound | 180 | 9.4 | 41008 | Offshore | 31.9774 | -80.7467 | 2020-11-27 22:46:41
MAERSK NIENBURG | 477711300 | 15 | 6.26 | One-way Transit | 18.33 | 1 | 110 | 689 | 98 | Panamax | 74 | 298 | 299 | Inbound | 180 | 9.4 | 41008 | Offshore | 31.9794 | -80.7513 | 2020-11-27 22:47:48
MAERSK NIENBURG | 477711300 | 15 | 6.26 | One-way Transit | 18.33 | 1 | 110 | 689 | 98 | Panamax | 74 | 298 | 299 | Inbound | 180 | 9.4 | 41008 | Offshore | 31.9806 | -80.7538 | 2020-11-27 22:48:24
MAERSK NIENBURG | 477711300 | 15 | 6.26 | One-way Transit | 18.33 | 1 | 110 | 689 | 98 | Panamax | 74 | 298 | 299 | Inbound | 180 | 9.4 | 41008 | Offshore | 31.9837 | -80.7605 | 2020-11-27 22:49:59
MAERSK NIENBURG | 477711300 | 15 | 6.26 | One-way Transit | 18.33 | 1 | 110 | 689 | 98 | Panamax | 74 | 298 | 299 | Inbound | 180 | 9.4 | 41008 | Offshore | 31.9846 | -80.7626 | 2020-11-27 22:50:30
MAERSK NIENBURG | 477711300 | 15 | 6.26 | One-way Transit | 18.33 | 1 | 110 | 689 | 98 | Panamax | 74 | 298 | 299 | Inbound | 180 | 9.4 | 41008 | Offshore | 31.9871 | -80.7679 | 2020-11-27 22:51:48
MAERSK NIENBURG | 477711300 | 14.9 | 6.26 | One-way Transit | 18.33 | 1 | 110 | 689 | 98 | Panamax | 74 | 298 | 299 | Inbound | 180 | 9.4 | 41008 | Offshore | 31.9888 | -80.7716 | 2020-11-27 22:52:43
MAERSK NIENBURG | 477711300 | 15 | 6.26 | One-way Transit | 18.33 | 1 | 110 | 689 | 98 | Panamax | 74 | 298 | 299 | Inbound | 180 | 9.4 | 41008 | Offshore | 31.9911 | -80.7766 | 2020-11-27 22:53:55
MAERSK NIENBURG | 477711300 | 14.8 | 6.26 | One-way Transit | 20.33 | 2 | 122 | 689 | 98 | Panamax | 74 | 322 | 324 | Inbound | 180 | 9.4 | 41008 | Nearshore | 31.9997 | -80.7892 | 2020-11-27 22:57:24
MAERSK NIENBURG | 477711300 | 14.7 | 6.26 | One-way Transit | 16.33 | 0 | 98 | 689 | 98 | Panamax | 74 | 323 | 323 | Inbound | 180 | 9.4 | 41008 | Nearshore | 32.004 | -80.7929 | 2020-11-27 22:58:43
MAERSK NIENBURG | 477711300 | 14.8 | 6.26 | One-way Transit | 18.33 | 1 | 110 | 689 | 98 | Panamax | 74 | 321 | 322 | Inbound | 180 | 9.4 | 41008 | Nearshore | 32.0074 | -80.796 | 2020-11-27 22:59:46
MAERSK NIENBURG | 477711300 | 14.8 | 6.26 | One-way Transit | 18.33 | 1 | 110 | 689 | 98 | Panamax | 74 | 321 | 322 | Inbound | 180 | 9.4 | 41008 | Nearshore | 32.0109 | -80.7993 | 2020-11-27 23:00:53
MAERSK NIENBURG | 477711300 | 14.9 | 6.26 | One-way Transit | 18.33 | 1 | 110 | 689 | 98 | Panamax | 74 | 321 | 322 | Inbound | 180 | 9.4 | 41008 | Nearshore | 32.0141 | -80.8023 | 2020-11-27 23:01:53
MAERSK NIENBURG | 477711300 | 15 | 6.26 | One-way Transit | 16.33 | 0 | 98 | 689 | 98 | Panamax | 74 | 322 | 322 | Inbound | 180 | 9.4 | 41008 | Nearshore | 32.0167 | -80.8047 | 2020-11-27 23:02:42
MAERSK NIENBURG | 477711300 | 15.1 | 6.26 | One-way Transit | 18.33 | 1 | 110 | 689 | 98 | Panamax | 74 | 321 | 322 | Inbound | 180 | 9.4 | 41008 | Nearshore | 32.0205 | -80.8082 | 2020-11-27 23:03:53
MAERSK NIENBURG | 477711300 | 15.1 | 6.26 | One-way Transit | 16.33 | 0 | 98 | 689 | 98 | Panamax | 74 | 322 | 322 | Inbound | 180 | 9.4 | 41008 | Nearshore | 32.0222 | -80.8097 | 2020-11-27 23:04:24
MAERSK NIENBURG | 477711300 | 15.2 | 6.26 | One-way Transit | 16.33 | 0 | 98 | 689 | 98 | Panamax | 74 | 322 | 322 | Inbound | 180 | 9.4 | 41008 | Nearshore | 32.0264 | -80.8136 | 2020-11-27 23:05:43
GRANDE MAROCCO | 247281100 | 15.4 | 6.93 | One-way Transit | 19.5 | 1 | 117 | 692 | 105 | Panamax | 70 | 139 | 140 | Outbound | 218 | 10.07 | 41008 | Nearshore | 32.0279 | -80.8147 | 2020-11-27 23:27:00
GRANDE MAROCCO | 247281100 | 15.3 | 6.93 | One-way Transit | 19.5 | 1 | 117 | 692 | 105 | Panamax | 70 | 142 | 143 | Outbound | 218 | 10.07 | 41008 | Nearshore | 32.0259 | -80.8129 | 2020-11-27 23:27:36
GRANDE MAROCCO | 247281100 | 15.3 | 6.93 | One-way Transit | 17.5 | 0 | 105 | 692 | 105 | Panamax | 70 | 143 | 143 | Outbound | 218 | 10.07 | 41008 | Nearshore | 32.0215 | -80.809 | 2020-11-27 23:28:54
GRANDE MAROCCO | 247281100 | 15.5 | 6.93 | One-way Transit | 17.5 | 0 | 105 | 692 | 105 | Panamax | 70 | 142 | 142 | Outbound | 218 | 10.07 | 41008 | Nearshore | 32.0177 | -80.8056 | 2020-11-27 23:30:00
GRANDE MAROCCO | 247281100 | 15.6 | 6.93 | One-way Transit | 17.5 | 0 | 105 | 692 | 105 | Panamax | 70 | 142 | 142 | Outbound | 218 | 10.07 | 41008 | Nearshore | 32.016 | -80.8041 | 2020-11-27 23:30:31
GRANDE MAROCCO | 247281100 | 15.6 | 6.93 | One-way Transit | 17.5 | 0 | 105 | 692 | 105 | Panamax | 70 | 142 | 142 | Outbound | 218 | 10.07 | 41008 | Nearshore | 32.0115 | -80.7999 | 2020-11-27 23:31:48
GRANDE MAROCCO | 247281100 | 15.6 | 6.93 | One-way Transit | 17.5 | 0 | 105 | 692 | 105 | Panamax | 70 | 142 | 142 | Outbound | 218 | 10.07 | 41008 | Nearshore | 32.0078 | -80.7965 | 2020-11-27 23:32:54
GRANDE MAROCCO | 247281100 | 15.4 | 6.93 | One-way Transit | 17.5 | 0 | 105 | 692 | 105 | Panamax | 70 | 142 | 142 | Outbound | 218 | 10.07 | 41008 | Nearshore | 32.004 | -80.793 | 2020-11-27 23:34:00
GRANDE MAROCCO | 247281100 | 15.3 | 6.93 | One-way Transit | 17.5 | 0 | 105 | 692 | 105 | Panamax | 70 | 142 | 142 | Outbound | 218 | 10.07 | 41008 | Nearshore | 32.0017 | -80.7909 | 2020-11-27 23:34:34
GRANDE MAROCCO | 247281100 | 15.7 | 6.93 | One-way Transit | 17.5 | 0 | 105 | 692 | 105 | Panamax | 70 | 118 | 118 | Outbound | 218 | 10.07 | 41008 | Offshore | 31.9914 | -80.777 | 2020-11-27 23:38:24
GRANDE MAROCCO | 247281100 | 16 | 6.93 | One-way Transit | 17.5 | 0 | 105 | 692 | 105 | Panamax | 70 | 118 | 118 | Outbound | 218 | 10.07 | 41008 | Offshore | 31.9883 | -80.77 | 2020-11-27 23:39:54
GRANDE MAROCCO | 247281100 | 16 | 6.93 | One-way Transit | 17.5 | 0 | 105 | 692 | 105 | Panamax | 70 | 118 | 118 | Outbound | 218 | 10.07 | 41008 | Offshore | 31.9871 | -80.7673 | 2020-11-27 23:40:30
GRANDE MAROCCO | 247281100 | 16.1 | 6.93 | One-way Transit | 17.5 | 0 | 105 | 692 | 105 | Panamax | 70 | 119 | 119 | Outbound | 218 | 10.07 | 41008 | Offshore | 31.9837 | -80.7599 | 2020-11-27 23:41:57
GRANDE MAROCCO | 247281100 | 15.7 | 6.93 | One-way Transit | 19.5 | 1 | 117 | 692 | 105 | Panamax | 70 | 118 | 119 | Outbound | 218 | 10.07 | 41008 | Offshore | 31.9829 | -80.758 | 2020-11-27 23:42:30
GRANDE MAROCCO | 247281100 | 14.1 | 6.93 | One-way Transit | 19.5 | 1 | 117 | 692 | 105 | Panamax | 70 | 117 | 118 | Outbound | 218 | 10.07 | 41008 | Offshore | 31.9804 | -80.7525 | 2020-11-27 23:43:47
GRANDE MAROCCO | 247281100 | 12.3 | 6.93 | One-way Transit | 21.5 | 2 | 129 | 692 | 105 | Panamax | 70 | 117 | 119 | Outbound | 218 | 10.07 | 41008 | Offshore | 31.9787 | -80.7487 | 2020-11-27 23:44:48
GRANDE MAROCCO | 247281100 | 10 | 6.93 | One-way Transit | 19.5 | 1 | 117 | 692 | 105 | Panamax | 70 | 122 | 123 | Outbound | 218 | 10.07 | 41008 | Offshore | 31.9772 | -80.7456 | 2020-11-27 23:45:48
GRANDE MAROCCO | 247281100 | 8.6 | 6.93 | One-way Transit | 19.5 | 1 | 117 | 692 | 105 | Panamax | 70 | 121 | 120 | Outbound | 218 | 10.07 | 41008 | Offshore | 31.9757 | -80.7428 | 2020-11-27 23:46:53
GRANDE MAROCCO | 247281100 | 8.3 | 6.93 | One-way Transit | 19.5 | 1 | 117 | 692 | 105 | Panamax | 70 | 120 | 119 | Outbound | 218 | 10.07 | 41008 | Offshore | 31.975 | -80.7413 | 2020-11-27 23:47:30
GRANDE MAROCCO | 247281100 | 8.6 | 6.93 | One-way Transit | 17.5 | 0 | 105 | 692 | 105 | Panamax | 70 | 118 | 118 | Outbound | 218 | 10.07 | 41008 | Offshore | 31.9736 | -80.7383 | 2020-11-27 23:48:36
GRANDE MAROCCO | 247281100 | 8.9 | 6.93 | One-way Transit | 19.5 | 1 | 117 | 692 | 105 | Panamax | 70 | 117 | 116 | Outbound | 218 | 10.07 | 41008 | Offshore | 31.9729 | -80.7366 | 2020-11-27 23:49:25
SOLARIS | 310679000 | 10.7 | 8.72 | One-way Transit | 32.83 | 3 | 197 | 935 | 148 | Panamax | 81 | 140 | 143 | Outbound | 200 | 10.74 | 41008 | Nearshore | 32.0266 | -80.8137 | 2020-11-26 08:12:59
SOLARIS | 310679000 | 10.7 | 8.72 | One-way Transit | 27.33 | 1 | 164 | 935 | 148 | Panamax | 81 | 144 | 143 | Outbound | 200 | 10.74 | 41008 | Nearshore | 32.025 | -80.8123 | 2020-11-26 08:13:40
SOLARIS | 310679000 | 10.9 | 8.72 | One-way Transit | 24.67 | 0 | 148 | 935 | 148 | Panamax | 81 | 142 | 142 | Outbound | 200 | 10.74 | 41008 | Nearshore | 32.0219 | -80.8094 | 2020-11-26 08:15:00
SOLARIS | 310679000 | 10.9 | 8.72 | One-way Transit | 24.67 | 0 | 148 | 935 | 148 | Panamax | 81 | 142 | 142 | Outbound | 200 | 10.74 | 41008 | Nearshore | 32.0202 | -80.808 | 2020-11-26 08:15:40
SOLARIS | 310679000 | 11 | 8.72 | One-way Transit | 24.67 | 0 | 148 | 935 | 148 | Panamax | 81 | 142 | 142 | Outbound | 200 | 10.74 | 41008 | Nearshore | 32.0178 | -80.8057 | 2020-11-26 08:16:41
SOLARIS | 310679000 | 11.1 | 8.72 | One-way Transit | 24.67 | 0 | 148 | 935 | 148 | Panamax | 81 | 142 | 142 | Outbound | 200 | 10.74 | 41008 | Nearshore | 32.0146 | -80.8028 | 2020-11-26 08:17:59
SOLARIS | 310679000 | 11.1 | 8.72 | One-way Transit | 24.67 | 0 | 148 | 935 | 148 | Panamax | 81 | 142 | 142 | Outbound | 200 | 10.74 | 41008 | Nearshore | 32.0133 | -80.8016 | 2020-11-26 08:18:31
SOLARIS | 310679000 | 11.2 | 8.72 | One-way Transit | 24.67 | 0 | 148 | 935 | 148 | Panamax | 81 | 142 | 142 | Outbound | 200 | 10.74 | 41008 | Nearshore | 32.0101 | -80.7987 | 2020-11-26 08:19:49
SOLARIS | 310679000 | 11.2 | 9.17 | One-way Transit | 24.67 | 0 | 148 | 935 | 148 | Panamax | 81 | 142 | 142 | Outbound | 206 | 11.63 | 41008 | Nearshore | 32.0085 | -80.7971 | 2020-11-26 08:20:32
SOLARIS | 310679000 | 11.3 | 9.17 | One-way Transit | 24.67 | 0 | 148 | 935 | 148 | Panamax | 81 | 142 | 142 | Outbound | 206 | 11.63 | 41008 | Nearshore | 32.0064 | -80.7952 | 2020-11-26 08:21:19
SOLARIS | 310679000 | 11.3 | 9.17 | One-way Transit | 24.67 | 0 | 148 | 935 | 148 | Panamax | 81 | 142 | 142 | Outbound | 206 | 11.63 | 41008 | Nearshore | 32.0022 | -80.7915 | 2020-11-26 08:22:59
SOLARIS | 310679000 | 11.4 | 9.17 | One-way Transit | 27.33 | 1 | 164 | 935 | 148 | Panamax | 81 | 142 | 141 | Outbound | 206 | 11.63 | 41008 | Nearshore | 31.9997 | -80.7892 | 2020-11-26 08:23:59
SOLARIS | 310679000 | 11.3 | 9.17 | One-way Transit | 27.33 | 1 | 164 | 935 | 148 | Panamax | 81 | 120 | 119 | Outbound | 206 | 11.63 | 41008 | Offshore | 31.9911 | -80.7762 | 2020-11-26 08:28:30
SOLARIS | 310679000 | 11.4 | 9.17 | One-way Transit | 27.33 | 1 | 164 | 935 | 148 | Panamax | 81 | 120 | 119 | Outbound | 206 | 11.63 | 41008 | Offshore | 31.9892 | -80.7724 | 2020-11-26 08:29:38
SOLARIS | 310679000 | 11.6 | 9.17 | One-way Transit | 27.33 | 1 | 164 | 935 | 148 | Panamax | 81 | 119 | 118 | Outbound | 206 | 11.63 | 41008 | Offshore | 31.9874 | -80.7686 | 2020-11-26 08:30:50
SOLARIS | 310679000 | 11.7 | 9.17 | One-way Transit | 30.17 | 2 | 181 | 935 | 148 | Panamax | 81 | 119 | 117 | Outbound | 206 | 11.63 | 41008 | Offshore | 31.9861 | -80.7659 | 2020-11-26 08:31:38
SOLARIS | 310679000 | 11.6 | 9.17 | One-way Transit | 24.67 | 0 | 148 | 935 | 148 | Panamax | 81 | 118 | 118 | Outbound | 206 | 11.63 | 41008 | Offshore | 31.9843 | -80.7618 | 2020-11-26 08:32:51
SOLARIS | 310679000 | 11.4 | 9.17 | One-way Transit | 27.33 | 1 | 164 | 935 | 148 | Panamax | 81 | 117 | 118 | Outbound | 206 | 11.63 | 41008 | Offshore | 31.9826 | -80.758 | 2020-11-26 08:34:00
SOLARIS | 310679000 | 11.3 | 9.17 | One-way Transit | 24.67 | 0 | 148 | 935 | 148 | Panamax | 81 | 118 | 118 | Outbound | 206 | 11.63 | 41008 | Offshore | 31.9819 | -80.7564 | 2020-11-26 08:34:30
SOLARIS | 310679000 | 11.1 | 9.17 | One-way Transit | 27.33 | 1 | 164 | 935 | 148 | Panamax | 81 | 117 | 118 | Outbound | 206 | 11.63 | 41008 | Offshore | 31.9797 | -80.7515 | 2020-11-26 08:35:59
SOLARIS | 310679000 | 10.9 | 9.17 | One-way Transit | 27.33 | 1 | 164 | 935 | 148 | Panamax | 81 | 118 | 117 | Outbound | 206 | 11.63 | 41008 | Offshore | 31.9783 | -80.7484 | 2020-11-26 08:37:01
SOLARIS | 310679000 | 10.8 | 9.17 | One-way Transit | 24.67 | 0 | 148 | 935 | 148 | Panamax | 81 | 118 | 118 | Outbound | 206 | 11.63 | 41008 | Offshore | 31.9773 | -80.7463 | 2020-11-26 08:37:38
SOLARIS | 310679000 | 10.6 | 9.17 | One-way Transit | 24.67 | 0 | 148 | 935 | 148 | Panamax | 81 | 118 | 118 | Outbound | 206 | 11.63 | 41008 | Offshore | 31.9759 | -80.7431 | 2020-11-26 08:38:40
SOLARIS | 310679000 | 10.5 | 9.17 | One-way Transit | 24.67 | 0 | 148 | 935 | 148 | Panamax | 81 | 118 | 118 | Outbound | 206 | 11.63 | 41008 | Offshore | 31.9743 | -80.7396 | 2020-11-26 08:39:49
SOLARIS | 310679000 | 10.4 | 9.17 | One-way Transit | 24.67 | 0 | 148 | 935 | 148 | Panamax | 81 | 118 | 118 | Outbound | 206 | 11.63 | 41008 | Offshore | 31.9734 | -80.7375 | 2020-11-26 08:40:32
ONE MATRIX | 538003810 | 14.6 | 9.17 | Two-way Transit | 47 | 0 | 141 | 991 | 141 | Post-Panamax | 73 | 142 | 142 | Outbound | 206 | 11.63 | 41008 | Nearshore | 32.0245 | -80.8118 | 2020-11-26 08:41:46
ONE MATRIX | 538003810 | 14.7 | 9.17 | Two-way Transit | 47 | 0 | 141 | 991 | 141 | Post-Panamax | 73 | 142 | 142 | Outbound | 206 | 11.63 | 41008 | Nearshore | 32.0206 | -80.8083 | 2020-11-26 08:43:01
ONE MATRIX | 538003810 | 14.8 | 9.17 | Two-way Transit | 47 | 0 | 141 | 991 | 141 | Post-Panamax | 73 | 142 | 142 | Outbound | 206 | 11.63 | 41008 | Nearshore | 32.018 | -80.8059 | 2020-11-26 08:43:48
ONE MATRIX | 538003810 | 15 | 9.17 | Two-way Transit | 47 | 0 | 141 | 991 | 141 | Post-Panamax | 73 | 142 | 142 | Outbound | 206 | 11.63 | 41008 | Nearshore | 32.0164 | -80.8044 | 2020-11-26 08:44:18
ONE MATRIX | 538003810 | 15 | 9.17 | Two-way Transit | 47 | 0 | 141 | 991 | 141 | Post-Panamax | 73 | 142 | 142 | Outbound | 206 | 11.63 | 41008 | Nearshore | 32.0118 | -80.8001 | 2020-11-26 08:45:41
ONE MATRIX | 538003810 | 14.9 | 9.17 | Two-way Transit | 47 | 0 | 141 | 991 | 141 | Post-Panamax | 73 | 142 | 142 | Outbound | 206 | 11.63 | 41008 | Nearshore | 32.0082 | -80.7968 | 2020-11-26 08:46:46
ONE MATRIX | 538003810 | 14.8 | 9.17 | Two-way Transit | 58.33 | 2 | 175 | 991 | 141 | Post-Panamax | 73 | 144 | 142 | Outbound | 206 | 11.63 | 41008 | Nearshore | 32.0045 | -80.7936 | 2020-11-26 08:47:51
ONE MATRIX | 538003810 | 14.6 | 9.17 | Two-way Transit | 64.33 | 3 | 193 | 991 | 141 | Post-Panamax | 73 | 143 | 140 | Outbound | 206 | 11.63 | 41008 | Nearshore | 32.0025 | -80.7918 | 2020-11-26 08:48:29
ZIM MONACO | 249509000 | 16.1 | 9.17 | Two-way Transit | 40 | 1 | 120 | 853 | 105 | Panamax | 71 | 300 | 299 | Inbound | 206 | 11.63 | 41008 | Offshore | 31.9731 | -80.7379 | 2020-11-26 08:48:56
ZIM MONACO | 249509000 | 16.1 | 9.17 | Two-way Transit | 40 | 1 | 120 | 853 | 105 | Panamax | 71 | 299 | 298 | Inbound | 206 | 11.63 | 41008 | Offshore | 31.9744 | -80.7405 | 2020-11-26 08:49:31
ONE MATRIX | 538003810 | 14.7 | 9.17 | Two-way Transit | 58.33 | 2 | 175 | 991 | 141 | Post-Panamax | 73 | 141 | 139 | Outbound | 206 | 11.63 | 41008 | Nearshore | 31.9988 | -80.7882 | 2020-11-26 08:49:41
ZIM MONACO | 249509000 | 16.3 | 9.17 | Two-way Transit | 40 | 1 | 120 | 853 | 105 | Panamax | 71 | 297 | 298 | Inbound | 206 | 11.63 | 41008 | Offshore | 31.9772 | -80.7468 | 2020-11-26 08:50:49
ZIM MONACO | 249509000 | 16.3 | 9.17 | Two-way Transit | 40 | 1 | 120 | 853 | 105 | Panamax | 71 | 298 | 299 | Inbound | 206 | 11.63 | 41008 | Offshore | 31.9784 | -80.7495 | 2020-11-26 08:51:26
ONE MATRIX | 538003810 | 14.9 | 9.17 | Two-way Transit | 58.33 | 2 | 175 | 991 | 141 | Post-Panamax | 73 | 120 | 118 | Outbound | 206 | 11.63 | 41008 | Offshore | 31.9916 | -80.7788 | 2020-11-26 08:52:20
ZIM MONACO | 249509000 | 16.3 | 9.17 | Two-way Transit | 40 | 1 | 120 | 853 | 105 | Panamax | 71 | 301 | 300 | Inbound | 206 | 11.63 | 41008 | Offshore | 31.9814 | -80.7557 | 2020-11-26 08:52:44
ONE MATRIX | 538003810 | 15.4 | 9.17 | Two-way Transit | 58.33 | 2 | 175 | 991 | 141 | Post-Panamax | 73 | 118 | 120 | Outbound | 206 | 11.63 | 41008 | Offshore | 31.989 | -80.7731 | 2020-11-26 08:53:34
ZIM MONACO | 249509000 | 16.3 | 9.17 | Two-way Transit | 40 | 1 | 120 | 853 | 105 | Panamax | 71 | 301 | 300 | Inbound | 206 | 11.63 | 41008 | Offshore | 31.9837 | -80.7603 | 2020-11-26 08:53:43
ZIM MONACO | 249509000 | 16.2 | 9.17 | Two-way Transit | 40 | 1 | 120 | 853 | 105 | Panamax | 71 | 302 | 301 | Inbound | 206 | 11.63 | 41008 | Offshore | 31.9856 | -80.7639 | 2020-11-26 08:54:32
ONE MATRIX | 538003810 | 15.7 | 9.17 | Two-way Transit | 75.67 | 5 | 227 | 991 | 141 | Post-Panamax | 73 | 122 | 117 | Outbound | 206 | 11.63 | 41008 | Offshore | 31.9861 | -80.7674 | 2020-11-26 08:54:54
ZIM MONACO | 249509000 | 15.9 | 9.17 | One-way Transit | 20 | 1 | 120 | 853 | 105 | Panamax | 71 | 294 | 295 | Inbound | 206 | 11.63 | 41008 | Offshore | 31.9881 | -80.7695 | 2020-11-26 08:55:43
ONE MATRIX | 538003810 | 15.7 | 9.17 | One-way Transit | 26.33 | 1 | 158 | 991 | 141 | Post-Panamax | 73 | 117 | 116 | Outbound | 206 | 11.63 | 41008 | Offshore | 31.984 | -80.7624 | 2020-11-26 08:55:58
ONE MATRIX | 538003810 | 15.8 | 9.17 | One-way Transit | 23.5 | 0 | 141 | 991 | 141 | Post-Panamax | 73 | 116 | 116 | Outbound | 206 | 11.63 | 41008 | Offshore | 31.9828 | -80.7596 | 2020-11-26 08:56:36
ZIM MONACO | 249509000 | 16.2 | 9.17 | One-way Transit | 20 | 1 | 120 | 853 | 105 | Panamax | 71 | 296 | 295 | Inbound | 206 | 11.63 | 41008 | Offshore | 31.9902 | -80.7747 | 2020-11-26 08:56:50
ONE MATRIX | 538003810 | 15.9 | 9.17 | One-way Transit | 26.33 | 1 | 158 | 991 | 141 | Post-Panamax | 73 | 116 | 117 | Outbound | 206 | 11.63 | 41008 | Offshore | 31.9806 | -80.7545 | 2020-11-26 08:57:41
ONE MATRIX | 538003810 | 15.9 | 9.17 | One-way Transit | 23.5 | 0 | 141 | 991 | 141 | Post-Panamax | 73 | 117 | 117 | Outbound | 206 | 11.63 | 41008 | Offshore | 31.9786 | -80.7499 | 2020-11-26 08:58:42
ONE MATRIX | 538003810 | 15.7 | 9.17 | One-way Transit | 23.5 | 0 | 141 | 991 | 141 | Post-Panamax | 73 | 117 | 117 | Outbound | 206 | 11.63 | 41008 | Offshore | 31.9764 | -80.7448 | 2020-11-26 08:59:46
ZIM MONACO | 249509000 | 16.1 | 9.17 | One-way Transit | 17.5 | 0 | 105 | 853 | 105 | Panamax | 71 | 320 | 320 | Inbound | 206 | 11.63 | 41008 | Nearshore | 32.0002 | -80.7897 | 2020-11-26 09:00:27
ONE MATRIX | 538003810 | 15.3 | 9.17 | One-way Transit | 23.5 | 0 | 141 | 991 | 141 | Post-Panamax | 73 | 117 | 117 | Outbound | 206 | 11.63 | 41008 | Offshore | 31.9743 | -80.7398 | 2020-11-26 09:00:54
ZIM MONACO | 249509000 | 16.1 | 9.17 | One-way Transit | 17.5 | 0 | 105 | 853 | 105 | Panamax | 71 | 321 | 321 | Inbound | 206 | 11.63 | 41008 | Nearshore | 32.004 | -80.7934 | 2020-11-26 09:01:32
ZIM MONACO | 249509000 | 16.2 | 9.17 | One-way Transit | 22.5 | 2 | 135 | 853 | 105 | Panamax | 71 | 322 | 324 | Inbound | 206 | 11.63 | 41008 | Nearshore | 32.0075 | -80.7967 | 2020-11-26 09:02:33
ZIM MONACO | 249509000 | 16.2 | 9.17 | One-way Transit | 17.5 | 0 | 105 | 853 | 105 | Panamax | 71 | 324 | 324 | Inbound | 206 | 11.63 | 41008 | Nearshore | 32.0112 | -80.7998 | 2020-11-26 09:03:31
ZIM MONACO | 249509000 | 16.3 | 9.17 | One-way Transit | 17.5 | 0 | 105 | 853 | 105 | Panamax | 71 | 322 | 322 | Inbound | 206 | 11.63 | 41008 | Nearshore | 32.0147 | -80.8029 | 2020-11-26 09:04:33
ZIM MONACO | 249509000 | 16.6 | 9.17 | One-way Transit | 17.5 | 0 | 105 | 853 | 105 | Panamax | 71 | 323 | 323 | Inbound | 206 | 11.63 | 41008 | Nearshore | 32.0195 | -80.8071 | 2020-11-26 09:05:48
ZIM MONACO | 249509000 | 16.8 | 9.17 | One-way Transit | 22.5 | 2 | 135 | 853 | 105 | Panamax | 71 | 324 | 322 | Inbound | 206 | 11.63 | 41008 | Nearshore | 32.0232 | -80.8104 | 2020-11-26 09:06:50
ZIM MONACO | 249509000 | 16.9 | 9.17 | One-way Transit | 20 | 1 | 120 | 853 | 105 | Panamax | 71 | 321 | 320 | Inbound | 206 | 11.63 | 41008 | Nearshore | 32.0266 | -80.8136 | 2020-11-26 09:07:42
NAVARINO | 477252600 | 13.7 | 9.17 | One-way Transit | 33 | 3 | 198 | 1099 | 141 | Post-Panamax | 71 | 296 | 299 | Inbound | 206 | 11.63 | 41008 | Offshore | 31.9729 | -80.7362 | 2020-11-26 09:17:31
NAVARINO | 477252600 | 13.9 | 9.17 | One-way Transit | 29.83 | 2 | 179 | 1099 | 141 | Post-Panamax | 71 | 297 | 299 | Inbound | 206 | 11.63 | 41008 | Offshore | 31.975 | -80.7411 | 2020-11-26 09:18:42
NAVARINO | 477252600 | 14 | 9.17 | One-way Transit | 29.83 | 2 | 179 | 1099 | 141 | Post-Panamax | 71 | 297 | 299 | Inbound | 206 | 11.63 | 41008 | Offshore | 31.9772 | -80.7459 | 2020-11-26 09:19:57
NAVARINO | 477252600 | 14.1 | 8.5 | One-way Transit | 29.83 | 2 | 179 | 1099 | 141 | Post-Panamax | 71 | 297 | 299 | Inbound | 212 | 11.18 | 41008 | Offshore | 31.9784 | -80.7486 | 2020-11-26 09:20:38
NAVARINO | 477252600 | 14.2 | 8.5 | One-way Transit | 29.83 | 2 | 179 | 1099 | 141 | Post-Panamax | 71 | 297 | 299 | Inbound | 212 | 11.18 | 41008 | Offshore | 31.9805 | -80.7535 | 2020-11-26 09:21:48
NAVARINO | 477252600 | 14.1 | 8.5 | One-way Transit | 29.83 | 2 | 179 | 1099 | 141 | Post-Panamax | 71 | 297 | 299 | Inbound | 212 | 11.18 | 41008 | Offshore | 31.9826 | -80.7581 | 2020-11-26 09:22:56
NAVARINO | 477252600 | 14.2 | 8.5 | One-way Transit | 29.83 | 2 | 179 | 1099 | 141 | Post-Panamax | 71 | 297 | 299 | Inbound | 212 | 11.18 | 41008 | Offshore | 31.9837 | -80.7605 | 2020-11-26 09:23:29
NAVARINO | 477252600 | 14.1 | 8.5 | One-way Transit | 29.83 | 2 | 179 | 1099 | 141 | Post-Panamax | 71 | 297 | 299 | Inbound | 212 | 11.18 | 41008 | Offshore | 31.9857 | -80.765 | 2020-11-26 09:24:38
NAVARINO | 477252600 | 14.4 | 8.5 | One-way Transit | 29.83 | 2 | 179 | 1099 | 141 | Post-Panamax | 71 | 298 | 300 | Inbound | 212 | 11.18 | 41008 | Offshore | 31.9882 | -80.7704 | 2020-11-26 09:25:55
NAVARINO | 477252600 | 14.3 | 8.5 | One-way Transit | 29.83 | 2 | 179 | 1099 | 141 | Post-Panamax | 71 | 298 | 300 | Inbound | 212 | 11.18 | 41008 | Offshore | 31.9901 | -80.7745 | 2020-11-26 09:26:56
NAVARINO | 477252600 | 14.5 | 8.5 | One-way Transit | 51.83 | 9 | 311 | 1099 | 141 | Post-Panamax | 71 | 314 | 323 | Inbound | 212 | 11.18 | 41008 | Nearshore | 31.9986 | -80.7882 | 2020-11-26 09:30:39
NAVARINO | 477252600 | 14.3 | 8.5 | One-way Transit | 55 | 10 | 330 | 1099 | 141 | Post-Panamax | 71 | 317 | 327 | Inbound | 212 | 11.18 | 41008 | Nearshore | 32.0004 | -80.7899 | 2020-11-26 09:31:12
NAVARINO | 477252600 | 13.9 | 8.5 | One-way Transit | 23.5 | 0 | 141 | 1099 | 141 | Post-Panamax | 71 | 324 | 324 | Inbound | 212 | 11.18 | 41008 | Nearshore | 32.0048 | -80.7933 | 2020-11-26 09:32:38
MSC ELBE | 255805922 | 11.5 | 8.5 | One-way Transit | 16.33 | 0 | 98 | 682 | 98 | Panamax | 74 | 300 | 300 | Inbound | 212 | 11.18 | 41008 | Offshore | 31.9729 | -80.7364 | 2020-11-26 09:32:44
MSC ELBE | 255805922 | 11.8 | 8.5 | One-way Transit | 18.33 | 1 | 110 | 682 | 98 | Panamax | 74 | 299 | 300 | Inbound | 212 | 11.18 | 41008 | Offshore | 31.9744 | -80.7396 | 2020-11-26 09:33:45
NAVARINO | 477252600 | 13.7 | 8.5 | One-way Transit | 26.67 | 1 | 160 | 1099 | 141 | Post-Panamax | 71 | 321 | 320 | Inbound | 212 | 11.18 | 41008 | Nearshore | 32.0085 | -80.7967 | 2020-11-26 09:33:49
NAVARINO | 477252600 | 13.6 | 8.5 | One-way Transit | 29.83 | 2 | 179 | 1099 | 141 | Post-Panamax | 71 | 320 | 322 | Inbound | 212 | 11.18 | 41008 | Nearshore | 32.0101 | -80.7984 | 2020-11-26 09:34:23
MSC ELBE | 255805922 | 12 | 8.5 | One-way Transit | 16.33 | 0 | 98 | 682 | 98 | Panamax | 74 | 300 | 300 | Inbound | 212 | 11.18 | 41008 | Offshore | 31.9757 | -80.7424 | 2020-11-26 09:34:36
NAVARINO | 477252600 | 13.8 | 8.5 | One-way Transit | 33 | 3 | 198 | 1099 | 141 | Post-Panamax | 71 | 320 | 323 | Inbound | 212 | 11.18 | 41008 | Nearshore | 32.0138 | -80.8018 | 2020-11-26 09:35:36
MSC ELBE | 255805922 | 12.1 | 8.5 | One-way Transit | 16.33 | 0 | 98 | 682 | 98 | Panamax | 74 | 298 | 298 | Inbound | 212 | 11.18 | 41008 | Offshore | 31.978 | -80.747 | 2020-11-26 09:35:53
MSC ELBE | 255805922 | 12.2 | 8.5 | One-way Transit | 18.33 | 1 | 110 | 682 | 98 | Panamax | 74 | 298 | 297 | Inbound | 212 | 11.18 | 41008 | Offshore | 31.979 | -80.7494 | 2020-11-26 09:36:33
NAVARINO | 477252600 | 14.1 | 8.5 | One-way Transit | 29.83 | 2 | 179 | 1099 | 141 | Post-Panamax | 71 | 321 | 323 | Inbound | 212 | 11.18 | 41008 | Nearshore | 32.0171 | -80.8048 | 2020-11-26 09:36:40
MSC ELBE | 255805922 | 12.3 | 8.5 | One-way Transit | 18.33 | 1 | 110 | 682 | 98 | Panamax | 74 | 299 | 300 | Inbound | 212 | 11.18 | 41008 | Offshore | 31.9809 | -80.7536 | 2020-11-26 09:37:46
NAVARINO | 477252600 | 14.3 | 8.5 | One-way Transit | 29.83 | 2 | 179 | 1099 | 141 | Post-Panamax | 71 | 321 | 323 | Inbound | 212 | 11.18 | 41008 | Nearshore | 32.0205 | -80.808 | 2020-11-26 09:37:48
MSC ELBE | 255805922 | 12.4 | 8.5 | One-way Transit | 18.33 | 1 | 110 | 682 | 98 | Panamax | 74 | 300 | 299 | Inbound | 212 | 11.18 | 41008 | Offshore | 31.9823 | -80.7565 | 2020-11-26 09:38:34
NAVARINO | 477252600 | 14.5 | 8.5 | One-way Transit | 29.83 | 2 | 179 | 1099 | 141 | Post-Panamax | 71 | 321 | 323 | Inbound | 212 | 11.18 | 41008 | Nearshore | 32.0243 | -80.8116 | 2020-11-26 09:38:58
NAVARINO | 477252600 | 14.4 | 8.5 | One-way Transit | 29.83 | 2 | 179 | 1099 | 141 | Post-Panamax | 71 | 321 | 323 | Inbound | 212 | 11.18 | 41008 | Nearshore | 32.026 | -80.813 | 2020-11-26 09:39:30
MSC ELBE | 255805922 | 12.5 | 8.5 | One-way Transit | 22.33 | 3 | 134 | 682 | 98 | Panamax | 74 | 302 | 299 | Inbound | 212 | 11.18 | 41008 | Offshore | 31.9843 | -80.7606 | 2020-11-26 09:39:44
MSC ELBE | 255805922 | 12.5 | 8.5 | One-way Transit | 16.33 | 0 | 98 | 682 | 98 | Panamax | 74 | 298 | 298 | Inbound | 212 | 11.18 | 41008 | Offshore | 31.9854 | -80.7629 | 2020-11-26 09:40:26
MSC ELBE | 255805922 | 13.1 | 8.5 | One-way Transit | 16.33 | 0 | 98 | 682 | 98 | Panamax | 74 | 294 | 294 | Inbound | 212 | 11.18 | 41008 | Offshore | 31.9875 | -80.7679 | 2020-11-26 09:41:44
MSC ELBE | 255805922 | 13.7 | 8.5 | One-way Transit | 22.33 | 3 | 134 | 682 | 98 | Panamax | 74 | 294 | 297 | Inbound | 212 | 11.18 | 41008 | Offshore | 31.989 | -80.772 | 2020-11-26 09:42:44
MSC ELBE | 255805922 | 14.1 | 8.5 | One-way Transit | 16.33 | 0 | 98 | 682 | 98 | Panamax | 74 | 298 | 298 | Inbound | 212 | 11.18 | 41008 | Offshore | 31.9907 | -80.776 | 2020-11-26 09:43:44
MSC ELBE | 255805922 | 14.5 | 8.5 | One-way Transit | 18.33 | 1 | 110 | 682 | 98 | Panamax | 74 | 324 | 323 | Inbound | 212 | 11.18 | 41008 | Nearshore | 32.0018 | -80.7908 | 2020-11-26 09:47:54
MSC ELBE | 255805922 | 14.5 | 8.5 | One-way Transit | 16.33 | 0 | 98 | 682 | 98 | Panamax | 74 | 321 | 321 | Inbound | 212 | 11.18 | 41008 | Nearshore | 32.005 | -80.7937 | 2020-11-26 09:48:56
MSC ELBE | 255805922 | 14.6 | 8.5 | One-way Transit | 16.33 | 0 | 98 | 682 | 98 | Panamax | 74 | 322 | 322 | Inbound | 212 | 11.18 | 41008 | Nearshore | 32.0069 | -80.7956 | 2020-11-26 09:49:31
MSC ELBE | 255805922 | 14.8 | 8.5 | One-way Transit | 18.33 | 1 | 110 | 682 | 98 | Panamax | 74 | 321 | 322 | Inbound | 212 | 11.18 | 41008 | Nearshore | 32.0107 | -80.799 | 2020-11-26 09:50:44
MSC ELBE | 255805922 | 15 | 8.5 | One-way Transit | 16.33 | 0 | 98 | 682 | 98 | Panamax | 74 | 322 | 322 | Inbound | 212 | 11.18 | 41008 | Nearshore | 32.0144 | -80.8024 | 2020-11-26 09:51:51
MSC ELBE | 255805922 | 15.1 | 8.5 | One-way Transit | 18.33 | 1 | 110 | 682 | 98 | Panamax | 74 | 323 | 322 | Inbound | 212 | 11.18 | 41008 | Nearshore | 32.0166 | -80.8044 | 2020-11-26 09:52:31
MSC ELBE | 255805922 | 15.2 | 8.5 | One-way Transit | 18.33 | 1 | 110 | 682 | 98 | Panamax | 74 | 323 | 322 | Inbound | 212 | 11.18 | 41008 | Nearshore | 32.0204 | -80.8078 | 2020-11-26 09:53:37
MSC ELBE | 255805922 | 15.3 | 8.5 | One-way Transit | 18.33 | 1 | 110 | 682 | 98 | Panamax | 74 | 323 | 322 | Inbound | 212 | 11.18 | 41008 | Nearshore | 32.024 | -80.8111 | 2020-11-26 09:54:43
MSC ELBE | 255805922 | 15.3 | 8.5 | One-way Transit | 16.33 | 0 | 98 | 682 | 98 | Panamax | 74 | 320 | 320 | Inbound | 212 | 11.18 | 41008 | Nearshore | 32.0273 | -80.8142 | 2020-11-26 09:55:43
CMA CGM DALILA | 228337900 | 13.7 | 7.38 | One-way Transit | 29.83 | 2 | 179 | 1096 | 141 | Post-Panamax | 71 | 140 | 142 | Outbound | 194 | 9.62 | 41008 | Nearshore | 32.0265 | -80.8138 | 2020-11-26 19:26:42
CMA CGM DALILA | 228337900 | 13.7 | 7.38 | One-way Transit | 26.67 | 1 | 160 | 1096 | 141 | Post-Panamax | 71 | 141 | 142 | Outbound | 194 | 9.62 | 41008 | Nearshore | 32.023 | -80.8105 | 2020-11-26 19:27:51
CMA CGM DALILA | 228337900 | 13.8 | 7.38 | One-way Transit | 26.67 | 1 | 160 | 1096 | 141 | Post-Panamax | 71 | 141 | 142 | Outbound | 194 | 9.62 | 41008 | Nearshore | 32.021 | -80.8087 | 2020-11-26 19:28:31
CMA CGM DALILA | 228337900 | 13.9 | 7.38 | One-way Transit | 26.67 | 1 | 160 | 1096 | 141 | Post-Panamax | 71 | 141 | 142 | Outbound | 194 | 9.62 | 41008 | Nearshore | 32.017 | -80.8049 | 2020-11-26 19:29:52
CMA CGM DALILA | 228337900 | 13.9 | 7.38 | One-way Transit | 23.5 | 0 | 141 | 1096 | 141 | Post-Panamax | 71 | 142 | 142 | Outbound | 194 | 9.62 | 41008 | Nearshore | 32.0152 | -80.8032 | 2020-11-26 19:30:26
CMA CGM DALILA | 228337900 | 13.8 | 7.38 | One-way Transit | 26.67 | 1 | 160 | 1096 | 141 | Post-Panamax | 71 | 142 | 143 | Outbound | 194 | 9.62 | 41008 | Nearshore | 32.0113 | -80.7996 | 2020-11-26 19:31:43
CMA CGM DALILA | 228337900 | 13.8 | 7.38 | One-way Transit | 23.5 | 0 | 141 | 1096 | 141 | Post-Panamax | 71 | 142 | 142 | Outbound | 194 | 9.62 | 41008 | Nearshore | 32.0079 | -80.7965 | 2020-11-26 19:32:51
CMA CGM DALILA | 228337900 | 13.5 | 7.38 | One-way Transit | 26.67 | 1 | 160 | 1096 | 141 | Post-Panamax | 71 | 142 | 143 | Outbound | 194 | 9.62 | 41008 | Nearshore | 32.0046 | -80.7935 | 2020-11-26 19:33:56
CMA CGM DALILA | 228337900 | 13.4 | 7.38 | One-way Transit | 23.5 | 0 | 141 | 1096 | 141 | Post-Panamax | 71 | 143 | 143 | Outbound | 194 | 9.62 | 41008 | Nearshore | 32.0031 | -80.7921 | 2020-11-26 19:34:26
CMA CGM DALILA | 228337900 | 13.5 | 7.38 | One-way Transit | 26.67 | 1 | 160 | 1096 | 141 | Post-Panamax | 71 | 142 | 141 | Outbound | 194 | 9.62 | 41008 | Nearshore | 31.9995 | -80.7889 | 2020-11-26 19:35:41
CMA CGM DALILA | 228337900 | 14.4 | 7.38 | One-way Transit | 23.5 | 0 | 141 | 1096 | 141 | Post-Panamax | 71 | 119 | 119 | Outbound | 194 | 9.62 | 41008 | Offshore | 31.9903 | -80.7747 | 2020-11-26 19:39:39
CMA CGM DALILA | 228337900 | 14.7 | 7.38 | One-way Transit | 23.5 | 0 | 141 | 1096 | 141 | Post-Panamax | 71 | 119 | 119 | Outbound | 194 | 9.62 | 41008 | Offshore | 31.988 | -80.7697 | 2020-11-26 19:40:51
CMA CGM DALILA | 228337900 | 14.8 | 7.38 | One-way Transit | 26.67 | 1 | 160 | 1096 | 141 | Post-Panamax | 71 | 120 | 119 | Outbound | 194 | 9.62 | 41008 | Offshore | 31.9859 | -80.765 | 2020-11-26 19:41:58
CMA CGM DALILA | 228337900 | 15.3 | 7.38 | One-way Transit | 23.5 | 0 | 141 | 1096 | 141 | Post-Panamax | 71 | 119 | 119 | Outbound | 194 | 9.62 | 41008 | Offshore | 31.9845 | -80.7619 | 2020-11-26 19:42:40
CMA CGM DALILA | 228337900 | 15.1 | 7.38 | One-way Transit | 23.5 | 0 | 141 | 1096 | 141 | Post-Panamax | 71 | 119 | 119 | Outbound | 194 | 9.62 | 41008 | Offshore | 31.9823 | -80.7572 | 2020-11-26 19:43:45
CMA CGM DALILA | 228337900 | 14.9 | 7.38 | One-way Transit | 23.5 | 0 | 141 | 1096 | 141 | Post-Panamax | 71 | 119 | 119 | Outbound | 194 | 9.62 | 41008 | Offshore | 31.9801 | -80.7524 | 2020-11-26 19:44:50
CMA CGM DALILA | 228337900 | 14.4 | 7.38 | One-way Transit | 23.5 | 0 | 141 | 1096 | 141 | Post-Panamax | 71 | 119 | 119 | Outbound | 194 | 9.62 | 41008 | Offshore | 31.978 | -80.7478 | 2020-11-26 19:45:57
CMA CGM DALILA | 228337900 | 14.2 | 7.38 | One-way Transit | 23.5 | 0 | 141 | 1096 | 141 | Post-Panamax | 71 | 119 | 119 | Outbound | 194 | 9.62 | 41008 | Offshore | 31.9771 | -80.7458 | 2020-11-26 19:46:27
CMA CGM DALILA | 228337900 | 13.3 | 7.38 | One-way Transit | 23.5 | 0 | 141 | 1096 | 141 | Post-Panamax | 71 | 119 | 119 | Outbound | 194 | 9.62 | 41008 | Offshore | 31.9747 | -80.7406 | 2020-11-26 19:47:44
CMA CGM DALILA | 228337900 | 12.7 | 7.38 | One-way Transit | 26.67 | 1 | 160 | 1096 | 141 | Post-Panamax | 71 | 118 | 119 | Outbound | 194 | 9.62 | 41008 | Offshore | 31.973 | -80.7368 | 2020-11-26 19:48:45
ADONIS | 215493000 | 13.2 | 9.4 | One-way Transit | 26.17 | 0 | 157 | 984 | 157 | Post-Panamax | 71 | 298 | 298 | Inbound | 168 | 10.96 | 41008 | Offshore | 31.9734 | -80.7376 | 2020-11-26 20:24:37
ADONIS | 215493000 | 13.4 | 9.4 | One-way Transit | 31.83 | 2 | 191 | 984 | 157 | Post-Panamax | 71 | 298 | 296 | Inbound | 168 | 10.96 | 41008 | Offshore | 31.9755 | -80.7422 | 2020-11-26 20:25:46
ADONIS | 215493000 | 13.5 | 9.4 | One-way Transit | 31.83 | 2 | 191 | 984 | 157 | Post-Panamax | 71 | 298 | 296 | Inbound | 168 | 10.96 | 41008 | Offshore | 31.9776 | -80.7468 | 2020-11-26 20:26:58
ADONIS | 215493000 | 13.6 | 9.4 | One-way Transit | 26.17 | 0 | 157 | 984 | 157 | Post-Panamax | 71 | 297 | 297 | Inbound | 168 | 10.96 | 41008 | Offshore | 31.9787 | -80.7493 | 2020-11-26 20:27:36
ADONIS | 215493000 | 13.6 | 9.4 | One-way Transit | 31.83 | 2 | 191 | 984 | 157 | Post-Panamax | 71 | 298 | 296 | Inbound | 168 | 10.96 | 41008 | Offshore | 31.9808 | -80.754 | 2020-11-26 20:28:47
ADONIS | 215493000 | 13.7 | 9.4 | One-way Transit | 26.17 | 0 | 157 | 984 | 157 | Post-Panamax | 71 | 297 | 297 | Inbound | 168 | 10.96 | 41008 | Offshore | 31.9819 | -80.7566 | 2020-11-26 20:29:26
ADONIS | 215493000 | 13.7 | 9.4 | One-way Transit | 29 | 1 | 174 | 984 | 157 | Post-Panamax | 71 | 298 | 297 | Inbound | 168 | 10.96 | 41008 | Offshore | 31.9837 | -80.7605 | 2020-11-26 20:30:26
ADONIS | 215493000 | 13.8 | 9.4 | One-way Transit | 29 | 1 | 174 | 984 | 157 | Post-Panamax | 71 | 298 | 297 | Inbound | 168 | 10.96 | 41008 | Offshore | 31.986 | -80.7659 | 2020-11-26 20:31:45
ADONIS | 215493000 | 13.8 | 9.4 | One-way Transit | 26.17 | 0 | 157 | 984 | 157 | Post-Panamax | 71 | 298 | 298 | Inbound | 168 | 10.96 | 41008 | Offshore | 31.9883 | -80.7707 | 2020-11-26 20:32:57
ADONIS | 215493000 | 13.9 | 9.4 | One-way Transit | 29 | 1 | 174 | 984 | 157 | Post-Panamax | 71 | 299 | 298 | Inbound | 168 | 10.96 | 41008 | Offshore | 31.9901 | -80.7747 | 2020-11-26 20:33:58
ADONIS | 215493000 | 13.9 | 9.4 | One-way Transit | 29 | 1 | 174 | 984 | 157 | Post-Panamax | 71 | 298 | 299 | Inbound | 168 | 10.96 | 41008 | Offshore | 31.9916 | -80.7779 | 2020-11-26 20:34:46
ADONIS | 215493000 | 13.8 | 9.4 | One-way Transit | 26.17 | 0 | 157 | 984 | 157 | Post-Panamax | 71 | 321 | 321 | Inbound | 168 | 10.96 | 41008 | Nearshore | 31.9993 | -80.7889 | 2020-11-26 20:37:55
ADONIS | 215493000 | 13.8 | 9.4 | One-way Transit | 29 | 1 | 174 | 984 | 157 | Post-Panamax | 71 | 322 | 321 | Inbound | 168 | 10.96 | 41008 | Nearshore | 32.0012 | -80.7905 | 2020-11-26 20:38:30
ADONIS | 215493000 | 13.7 | 9.4 | One-way Transit | 29 | 1 | 174 | 984 | 157 | Post-Panamax | 71 | 322 | 321 | Inbound | 168 | 10.96 | 41008 | Nearshore | 32.0042 | -80.7933 | 2020-11-26 20:39:31
ADONIS | 215493000 | 13.8 | 9.4 | One-way Transit | 26.17 | 0 | 157 | 984 | 157 | Post-Panamax | 71 | 322 | 322 | Inbound | 168 | 10.96 | 41008 | Nearshore | 32.0077 | -80.7966 | 2020-11-26 20:40:40
ADONIS | 215493000 | 14 | 9.4 | One-way Transit | 29 | 1 | 174 | 984 | 157 | Post-Panamax | 71 | 323 | 322 | Inbound | 168 | 10.96 | 41008 | Nearshore | 32.0119 | -80.8003 | 2020-11-26 20:42:00
ADONIS | 215493000 | 14.1 | 9.4 | One-way Transit | 29 | 1 | 174 | 984 | 157 | Post-Panamax | 71 | 323 | 322 | Inbound | 168 | 10.96 | 41008 | Nearshore | 32.0134 | -80.8016 | 2020-11-26 20:42:30
ADONIS | 215493000 | 14.3 | 9.4 | One-way Transit | 29 | 1 | 174 | 984 | 157 | Post-Panamax | 71 | 323 | 322 | Inbound | 168 | 10.96 | 41008 | Nearshore | 32.0167 | -80.8046 | 2020-11-26 20:43:32
ADONIS | 215493000 | 14.4 | 9.4 | One-way Transit | 29 | 1 | 174 | 984 | 157 | Post-Panamax | 71 | 323 | 322 | Inbound | 168 | 10.96 | 41008 | Nearshore | 32.0202 | -80.8077 | 2020-11-26 20:44:38
ADONIS | 215493000 | 14.5 | 9.4 | One-way Transit | 26.17 | 0 | 157 | 984 | 157 | Post-Panamax | 71 | 322 | 322 | Inbound | 168 | 10.96 | 41008 | Nearshore | 32.0237 | -80.8109 | 2020-11-26 20:45:46
ADONIS | 215493000 | 14.6 | 9.4 | One-way Transit | 31.83 | 2 | 191 | 984 | 157 | Post-Panamax | 71 | 323 | 321 | Inbound | 168 | 10.96 | 41008 | Nearshore | 32.0263 | -80.8133 | 2020-11-26 20:46:32
MAERSK ANTARES | 565661000 | 14.1 | 9.17 | One-way Transit | 28.33 | 1 | 170 | 1109 | 151 | Post-Panamax | 71 | 142 | 141 | Outbound | 187 | 10.96 | 41008 | Nearshore | 32.0273 | -80.8144 | 2020-11-26 22:21:52
MAERSK ANTARES | 565661000 | 14.1 | 9.17 | One-way Transit | 25.17 | 0 | 151 | 1109 | 151 | Post-Panamax | 71 | 142 | 142 | Outbound | 187 | 10.96 | 41008 | Nearshore | 32.0239 | -80.8113 | 2020-11-26 22:22:57
MAERSK ANTARES | 565661000 | 14.2 | 9.17 | One-way Transit | 25.17 | 0 | 151 | 1109 | 151 | Post-Panamax | 71 | 142 | 142 | Outbound | 187 | 10.96 | 41008 | Nearshore | 32.0224 | -80.8098 | 2020-11-26 22:23:26
MAERSK ANTARES | 565661000 | 14.4 | 9.17 | One-way Transit | 25.17 | 0 | 151 | 1109 | 151 | Post-Panamax | 71 | 143 | 143 | Outbound | 187 | 10.96 | 41008 | Nearshore | 32.0185 | -80.8064 | 2020-11-26 22:24:39
MAERSK ANTARES | 565661000 | 14.5 | 9.17 | One-way Transit | 25.17 | 0 | 151 | 1109 | 151 | Post-Panamax | 71 | 143 | 143 | Outbound | 187 | 10.96 | 41008 | Nearshore | 32.0147 | -80.803 | 2020-11-26 22:25:51
MAERSK ANTARES | 565661000 | 14.4 | 9.17 | One-way Transit | 25.17 | 0 | 151 | 1109 | 151 | Post-Panamax | 71 | 142 | 142 | Outbound | 187 | 10.96 | 41008 | Nearshore | 32.0111 | -80.7999 | 2020-11-26 22:26:57
MAERSK ANTARES | 565661000 | 14.4 | 9.17 | One-way Transit | 25.17 | 0 | 151 | 1109 | 151 | Post-Panamax | 71 | 142 | 142 | Outbound | 187 | 10.96 | 41008 | Nearshore | 32.008 | -80.797 | 2020-11-26 22:27:58
MAERSK ANTARES | 565661000 | 14.4 | 9.17 | One-way Transit | 25.17 | 0 | 151 | 1109 | 151 | Post-Panamax | 71 | 142 | 142 | Outbound | 187 | 10.96 | 41008 | Nearshore | 32.006 | -80.7952 | 2020-11-26 22:28:33
MAERSK ANTARES | 565661000 | 14.3 | 9.17 | One-way Transit | 31.67 | 2 | 190 | 1109 | 151 | Post-Panamax | 71 | 143 | 141 | Outbound | 187 | 10.96 | 41008 | Nearshore | 32.0022 | -80.7918 | 2020-11-26 22:29:45
MAERSK ANTARES | 565661000 | 13.9 | 9.17 | One-way Transit | 31.67 | 2 | 190 | 1109 | 151 | Post-Panamax | 71 | 141 | 139 | Outbound | 187 | 10.96 | 41008 | Nearshore | 31.9989 | -80.7887 | 2020-11-26 22:30:53
MAERSK ANTARES | 565661000 | 13.1 | 9.17 | One-way Transit | 25.17 | 0 | 151 | 1109 | 151 | Post-Panamax | 71 | 120 | 120 | Outbound | 187 | 10.96 | 41008 | Offshore | 31.9907 | -80.7756 | 2020-11-26 22:34:35
MAERSK ANTARES | 565661000 | 12.7 | 9.17 | One-way Transit | 25.17 | 0 | 151 | 1109 | 151 | Post-Panamax | 71 | 118 | 118 | Outbound | 187 | 10.96 | 41008 | Offshore | 31.9886 | -80.7712 | 2020-11-26 22:35:45
MAERSK ANTARES | 565661000 | 12 | 9.17 | One-way Transit | 28.33 | 1 | 170 | 1109 | 151 | Post-Panamax | 71 | 117 | 118 | Outbound | 187 | 10.96 | 41008 | Offshore | 31.9868 | -80.7671 | 2020-11-26 22:36:55
MAERSK ANTARES | 565661000 | 11.7 | 9.17 | One-way Transit | 25.17 | 0 | 151 | 1109 | 151 | Post-Panamax | 71 | 118 | 118 | Outbound | 187 | 10.96 | 41008 | Offshore | 31.9858 | -80.7648 | 2020-11-26 22:37:34
MAERSK ANTARES | 565661000 | 11.1 | 9.17 | One-way Transit | 25.17 | 0 | 151 | 1109 | 151 | Post-Panamax | 71 | 118 | 118 | Outbound | 187 | 10.96 | 41008 | Offshore | 31.984 | -80.7609 | 2020-11-26 22:38:46
MAERSK ANTARES | 565661000 | 10.6 | 9.17 | One-way Transit | 28.33 | 1 | 170 | 1109 | 151 | Post-Panamax | 71 | 118 | 119 | Outbound | 187 | 10.96 | 41008 | Offshore | 31.9827 | -80.7579 | 2020-11-26 22:39:46
MAERSK ANTARES | 565661000 | 10.3 | 9.17 | One-way Transit | 31.67 | 2 | 190 | 1109 | 151 | Post-Panamax | 71 | 118 | 120 | Outbound | 187 | 10.96 | 41008 | Offshore | 31.9818 | -80.7559 | 2020-11-26 22:40:25
MAERSK ANTARES | 565661000 | 9.8 | 9.17 | One-way Transit | 28.33 | 1 | 170 | 1109 | 151 | Post-Panamax | 71 | 119 | 120 | Outbound | 187 | 10.96 | 41008 | Offshore | 31.98 | -80.7521 | 2020-11-26 22:41:46
MAERSK ANTARES | 565661000 | 9.4 | 9.17 | One-way Transit | 28.33 | 1 | 170 | 1109 | 151 | Post-Panamax | 71 | 119 | 120 | Outbound | 187 | 10.96 | 41008 | Offshore | 31.9784 | -80.7488 | 2020-11-26 22:42:56
MAERSK ANTARES | 565661000 | 9.2 | 9.17 | One-way Transit | 28.33 | 1 | 170 | 1109 | 151 | Post-Panamax | 71 | 119 | 120 | Outbound | 187 | 10.96 | 41008 | Offshore | 31.9776 | -80.7471 | 2020-11-26 22:43:35
MAERSK ANTARES | 565661000 | 8.9 | 9.17 | One-way Transit | 31.67 | 2 | 190 | 1109 | 151 | Post-Panamax | 71 | 118 | 120 | Outbound | 187 | 10.96 | 41008 | Offshore | 31.9762 | -80.7441 | 2020-11-26 22:44:46
MAERSK ANTARES | 565661000 | 8.7 | 9.17 | One-way Transit | 28.33 | 1 | 170 | 1109 | 151 | Post-Panamax | 71 | 119 | 120 | Outbound | 187 | 10.96 | 41008 | Offshore | 31.9754 | -80.7424 | 2020-11-26 22:45:27
MAERSK ANTARES | 565661000 | 8.6 | 9.17 | One-way Transit | 31.67 | 2 | 190 | 1109 | 151 | Post-Panamax | 71 | 118 | 120 | Outbound | 187 | 10.96 | 41008 | Offshore | 31.9739 | -80.7391 | 2020-11-26 22:46:45
MAERSK ANTARES | 565661000 | 8.5 | 9.17 | One-way Transit | 31.67 | 2 | 190 | 1109 | 151 | Post-Panamax | 71 | 118 | 120 | Outbound | 187 | 10.96 | 41008 | Offshore | 31.9727 | -80.7366 | 2020-11-26 22:47:46
GRANDE MAROCCO | 247281100 | 15.3 | 11.18 | One-way Transit | 19.5 | 1 | 117 | 692 | 105 | Panamax | 70 | 298 | 297 | Inbound | 180 | 13.65 | 41008 | Offshore | 31.9732 | -80.7375 | 2020-11-26 23:42:53
GRANDE MAROCCO | 247281100 | 15.6 | 11.18 | One-way Transit | 19.5 | 1 | 117 | 692 | 105 | Panamax | 70 | 298 | 297 | Inbound | 180 | 13.65 | 41008 | Offshore | 31.9747 | -80.7408 | 2020-11-26 23:43:35
GRANDE MAROCCO | 247281100 | 15.8 | 11.18 | One-way Transit | 19.5 | 1 | 117 | 692 | 105 | Panamax | 70 | 298 | 297 | Inbound | 180 | 13.65 | 41008 | Offshore | 31.9769 | -80.7458 | 2020-11-26 23:44:42
GRANDE MAROCCO | 247281100 | 16 | 11.18 | One-way Transit | 19.5 | 1 | 117 | 692 | 105 | Panamax | 70 | 298 | 297 | Inbound | 180 | 13.65 | 41008 | Offshore | 31.9794 | -80.7512 | 2020-11-26 23:45:53
GRANDE MAROCCO | 247281100 | 16 | 11.18 | One-way Transit | 19.5 | 1 | 117 | 692 | 105 | Panamax | 70 | 298 | 297 | Inbound | 180 | 13.65 | 41008 | Offshore | 31.9817 | -80.7564 | 2020-11-26 23:46:59
GRANDE MAROCCO | 247281100 | 16 | 11.18 | One-way Transit | 19.5 | 1 | 117 | 692 | 105 | Panamax | 70 | 298 | 297 | Inbound | 180 | 13.65 | 41008 | Offshore | 31.9828 | -80.7587 | 2020-11-26 23:47:30
GRANDE MAROCCO | 247281100 | 16 | 11.18 | One-way Transit | 23.5 | 3 | 141 | 692 | 105 | Panamax | 70 | 299 | 296 | Inbound | 180 | 13.65 | 41008 | Offshore | 31.9853 | -80.7642 | 2020-11-26 23:48:40
GRANDE MAROCCO | 247281100 | 16 | 11.18 | One-way Transit | 19.5 | 1 | 117 | 692 | 105 | Panamax | 70 | 297 | 296 | Inbound | 180 | 13.65 | 41008 | Offshore | 31.9875 | -80.769 | 2020-11-26 23:49:43
GRANDE MAROCCO | 247281100 | 16 | 11.18 | One-way Transit | 21.5 | 2 | 129 | 692 | 105 | Panamax | 70 | 297 | 295 | Inbound | 180 | 13.65 | 41008 | Offshore | 31.9897 | -80.7741 | 2020-11-26 23:50:49
GRANDE MAROCCO | 247281100 | 16.1 | 11.18 | One-way Transit | 19.5 | 1 | 117 | 692 | 105 | Panamax | 70 | 297 | 296 | Inbound | 180 | 13.65 | 41008 | Offshore | 31.991 | -80.7769 | 2020-11-26 23:51:26
GRANDE MAROCCO | 247281100 | 15.9 | 11.18 | One-way Transit | 19.5 | 1 | 117 | 692 | 105 | Panamax | 70 | 321 | 320 | Inbound | 180 | 13.65 | 41008 | Nearshore | 32.001 | -80.7903 | 2020-11-26 23:54:50
GRANDE MAROCCO | 247281100 | 15.6 | 11.18 | One-way Transit | 19.5 | 1 | 117 | 692 | 105 | Panamax | 70 | 321 | 320 | Inbound | 180 | 13.65 | 41008 | Nearshore | 32.0048 | -80.7938 | 2020-11-26 23:55:55
GRANDE MAROCCO | 247281100 | 15.6 | 11.18 | One-way Transit | 23.5 | 3 | 141 | 692 | 105 | Panamax | 70 | 322 | 319 | Inbound | 180 | 13.65 | 41008 | Nearshore | 32.0068 | -80.7957 | 2020-11-26 23:56:30
GRANDE MAROCCO | 247281100 | 15.7 | 11.18 | One-way Transit | 19.5 | 1 | 117 | 692 | 105 | Panamax | 70 | 321 | 320 | Inbound | 180 | 13.65 | 41008 | Nearshore | 32.0105 | -80.7992 | 2020-11-26 23:57:37
GRANDE MAROCCO | 247281100 | 15.8 | 11.18 | One-way Transit | 21.5 | 2 | 129 | 692 | 105 | Panamax | 70 | 322 | 320 | Inbound | 180 | 13.65 | 41008 | Nearshore | 32.0143 | -80.8028 | 2020-11-26 23:58:49
GRANDE MAROCCO | 247281100 | 15.9 | 11.18 | One-way Transit | 19.5 | 1 | 117 | 692 | 105 | Panamax | 70 | 321 | 320 | Inbound | 180 | 13.65 | 41008 | Nearshore | 32.0181 | -80.8063 | 2020-11-26 23:59:49
MSC INES | 356112000 | 17.4 | 21.48 | One-way Transit | 68.33 | 14 | 410 | 1141 | 138 | Post-Panamax | 71 | 154 | 140 | Outbound | 108 | 25.95 | 41008 | Nearshore | 32.0266 | -80.8138 | 2020-11-25 02:23:34
MSC INES | 356112000 | 17.1 | 21.48 | One-way Transit | 52.5 | 9 | 315 | 1141 | 138 | Post-Panamax | 71 | 151 | 142 | Outbound | 108 | 25.95 | 41008 | Nearshore | 32.0228 | -80.8101 | 2020-11-25 02:24:41
MSC INES | 356112000 | 17.1 | 21.48 | One-way Transit | 68.33 | 14 | 410 | 1141 | 138 | Post-Panamax | 71 | 156 | 142 | Outbound | 108 | 25.95 | 41008 | Nearshore | 32.0188 | -80.8066 | 2020-11-25 02:25:47
MSC INES | 356112000 | 17.1 | 21.48 | One-way Transit | 62 | 12 | 372 | 1141 | 138 | Post-Panamax | 71 | 154 | 142 | Outbound | 108 | 25.95 | 41008 | Nearshore | 32.0149 | -80.8032 | 2020-11-25 02:26:53
MSC INES | 356112000 | 17 | 21.48 | One-way Transit | 62 | 12 | 372 | 1141 | 138 | Post-Panamax | 71 | 154 | 142 | Outbound | 108 | 25.95 | 41008 | Nearshore | 32.0113 | -80.8 | 2020-11-25 02:27:53
MSC INES | 356112000 | 16.7 | 21.48 | One-way Transit | 52.5 | 9 | 315 | 1141 | 138 | Post-Panamax | 71 | 150 | 141 | Outbound | 108 | 25.95 | 41008 | Nearshore | 32.0078 | -80.7969 | 2020-11-25 02:28:54
MSC INES | 356112000 | 16.6 | 21.48 | One-way Transit | 58.83 | 11 | 353 | 1141 | 138 | Post-Panamax | 71 | 152 | 141 | Outbound | 108 | 25.95 | 41008 | Nearshore | 32.004 | -80.7935 | 2020-11-25 02:29:58
MSC INES | 356112000 | 16.5 | 21.48 | One-way Transit | 68.33 | 14 | 410 | 1141 | 138 | Post-Panamax | 71 | 155 | 141 | Outbound | 108 | 25.95 | 41008 | Nearshore | 32.002 | -80.7917 | 2020-11-25 02:30:36
MSC INES | 356112000 | 16.2 | 21.48 | One-way Transit | 71.5 | 15 | 429 | 1141 | 138 | Post-Panamax | 71 | 133 | 118 | Outbound | 108 | 25.95 | 41008 | Offshore | 31.9912 | -80.7768 | 2020-11-25 02:34:35
MSC INES | 356112000 | 16 | 21.48 | One-way Transit | 62 | 12 | 372 | 1141 | 138 | Post-Panamax | 71 | 129 | 117 | Outbound | 108 | 25.95 | 41008 | Offshore | 31.9889 | -80.7721 | 2020-11-25 02:35:41
MSC INES | 356112000 | 16.3 | 21.48 | One-way Transit | 49.17 | 8 | 295 | 1141 | 138 | Post-Panamax | 71 | 125 | 117 | Outbound | 108 | 25.95 | 41008 | Offshore | 31.9867 | -80.7672 | 2020-11-25 02:36:48
MSC INES | 356112000 | 16.4 | 21.48 | One-way Transit | 52.5 | 9 | 315 | 1141 | 138 | Post-Panamax | 71 | 126 | 117 | Outbound | 108 | 25.95 | 41008 | Offshore | 31.9844 | -80.7621 | 2020-11-25 02:37:55
MSC INES | 356112000 | 16.8 | 21.48 | One-way Transit | 36.17 | 4 | 217 | 1141 | 138 | Post-Panamax | 71 | 121 | 117 | Outbound | 108 | 25.95 | 41008 | Offshore | 31.982 | -80.757 | 2020-11-25 02:39:00
MSC INES | 356112000 | 17.4 | 21.48 | One-way Transit | 39.5 | 5 | 237 | 1141 | 138 | Post-Panamax | 71 | 122 | 117 | Outbound | 108 | 25.95 | 41008 | Offshore | 31.9809 | -80.7546 | 2020-11-25 02:39:30
MSC INES | 356112000 | 17.7 | 21.48 | One-way Transit | 33 | 3 | 198 | 1141 | 138 | Post-Panamax | 71 | 120 | 117 | Outbound | 108 | 25.95 | 41008 | Offshore | 31.9783 | -80.7488 | 2020-11-25 02:40:43
MSC INES | 356112000 | 18.3 | 21.48 | One-way Transit | 42.83 | 6 | 257 | 1141 | 138 | Post-Panamax | 71 | 123 | 117 | Outbound | 108 | 25.95 | 41008 | Offshore | 31.9758 | -80.7432 | 2020-11-25 02:41:48
MSC INES | 356112000 | 18.7 | 21.48 | One-way Transit | 36.17 | 4 | 217 | 1141 | 138 | Post-Panamax | 71 | 119 | 115 | Outbound | 108 | 25.95 | 41008 | Offshore | 31.973 | -80.7372 | 2020-11-25 02:42:59
CMA CGM TOSCA | 228335900 | 15.1 | 19.69 | Two-way Transit | 48 | 0 | 144 | 1096 | 144 | Post-Panamax | 70 | 141 | 141 | Outbound | 139 | 28.86 | 41008 | Nearshore | 32.0262 | -80.8135 | 2020-11-25 07:50:48
MAERSK ANTARES | 565661000 | 9.1 | 19.69 | Two-way Transit | 50.33 | 0 | 151 | 1109 | 151 | Post-Panamax | 71 | 297 | 297 | Inbound | 139 | 28.86 | 41008 | Offshore | 31.9734 | -80.7371 | 2020-11-25 07:50:48
CMA CGM TOSCA | 228335900 | 15.3 | 19.69 | Two-way Transit | 54.33 | 1 | 163 | 1096 | 144 | Post-Panamax | 70 | 143 | 142 | Outbound | 139 | 28.86 | 41008 | Nearshore | 32.0225 | -80.8102 | 2020-11-25 07:51:55
MAERSK ANTARES | 565661000 | 9 | 19.69 | Two-way Transit | 50.33 | 0 | 151 | 1109 | 151 | Post-Panamax | 71 | 297 | 297 | Inbound | 139 | 28.86 | 41008 | Offshore | 31.9748 | -80.7401 | 2020-11-25 07:51:59
MAERSK ANTARES | 565661000 | 9 | 19.69 | Two-way Transit | 50.33 | 0 | 151 | 1109 | 151 | Post-Panamax | 71 | 297 | 297 | Inbound | 139 | 28.86 | 41008 | Offshore | 31.9754 | -80.7415 | 2020-11-25 07:52:31
CMA CGM TOSCA | 228335900 | 15.3 | 19.69 | Two-way Transit | 54.33 | 1 | 163 | 1096 | 144 | Post-Panamax | 70 | 143 | 142 | Outbound | 139 | 28.86 | 41008 | Nearshore | 32.0188 | -80.8068 | 2020-11-25 07:53:00
MAERSK ANTARES | 565661000 | 9.1 | 19.69 | Two-way Transit | 50.33 | 0 | 151 | 1109 | 151 | Post-Panamax | 71 | 297 | 297 | Inbound | 139 | 28.86 | 41008 | Offshore | 31.9767 | -80.7445 | 2020-11-25 07:53:39
CMA CGM TOSCA | 228335900 | 15.5 | 19.69 | Two-way Transit | 54.33 | 1 | 163 | 1096 | 144 | Post-Panamax | 70 | 143 | 142 | Outbound | 139 | 28.86 | 41008 | Nearshore | 32.0163 | -80.8047 | 2020-11-25 07:53:44
CMA CGM TOSCA | 228335900 | 15.6 | 19.69 | Two-way Transit | 54.33 | 1 | 163 | 1096 | 144 | Post-Panamax | 70 | 142 | 143 | Outbound | 139 | 28.86 | 41008 | Nearshore | 32.0127 | -80.8013 | 2020-11-25 07:54:49
MAERSK ANTARES | 565661000 | 9.4 | 19.69 | Two-way Transit | 56.67 | 1 | 170 | 1109 | 151 | Post-Panamax | 71 | 298 | 297 | Inbound | 139 | 28.86 | 41008 | Offshore | 31.9781 | -80.7476 | 2020-11-25 07:54:49
MAERSK ANTARES | 565661000 | 9.5 | 19.69 | Two-way Transit | 50.33 | 0 | 151 | 1109 | 151 | Post-Panamax | 71 | 297 | 297 | Inbound | 139 | 28.86 | 41008 | Offshore | 31.9789 | -80.7495 | 2020-11-25 07:55:29
CMA CGM TOSCA | 228335900 | 15.5 | 19.69 | Two-way Transit | 54.33 | 1 | 163 | 1096 | 144 | Post-Panamax | 70 | 144 | 143 | Outbound | 139 | 28.86 | 41008 | Nearshore | 32.0085 | -80.7977 | 2020-11-25 07:56:01
CMA CGM TOSCA | 228335900 | 15.5 | 19.69 | Two-way Transit | 54.33 | 1 | 163 | 1096 | 144 | Post-Panamax | 70 | 144 | 143 | Outbound | 139 | 28.86 | 41008 | Nearshore | 32.0062 | -80.7955 | 2020-11-25 07:56:42
MAERSK ANTARES | 565661000 | 9.8 | 19.69 | Two-way Transit | 50.33 | 0 | 151 | 1109 | 151 | Post-Panamax | 71 | 297 | 297 | Inbound | 139 | 28.86 | 41008 | Offshore | 31.9805 | -80.7532 | 2020-11-25 07:56:49
MAERSK ANTARES | 565661000 | 9.9 | 19.69 | Two-way Transit | 50.33 | 0 | 151 | 1109 | 151 | Post-Panamax | 71 | 297 | 297 | Inbound | 139 | 28.86 | 41008 | Offshore | 31.9812 | -80.7547 | 2020-11-25 07:57:18
CMA CGM TOSCA | 228335900 | 15.4 | 19.69 | Two-way Transit | 54.33 | 1 | 163 | 1096 | 144 | Post-Panamax | 70 | 144 | 143 | Outbound | 139 | 28.86 | 41008 | Nearshore | 32.0027 | -80.7927 | 2020-11-25 07:57:43
MAERSK ANTARES | 565661000 | 10.2 | 19.69 | Two-way Transit | 63.33 | 2 | 190 | 1109 | 151 | Post-Panamax | 71 | 296 | 298 | Inbound | 139 | 28.86 | 41008 | Offshore | 31.9829 | -80.7587 | 2020-11-25 07:58:40
CMA CGM TOSCA | 228335900 | 15.3 | 19.69 | Two-way Transit | 92 | 7 | 276 | 1096 | 144 | Post-Panamax | 70 | 143 | 136 | Outbound | 139 | 28.86 | 41008 | Nearshore | 31.999 | -80.7893 | 2020-11-25 07:58:48
MAERSK ANTARES | 565661000 | 10.3 | 19.69 | Two-way Transit | 63.33 | 2 | 190 | 1109 | 151 | Post-Panamax | 71 | 298 | 300 | Inbound | 139 | 28.86 | 41008 | Offshore | 31.9842 | -80.7616 | 2020-11-25 07:59:38
MAERSK ANTARES | 565661000 | 10.7 | 19.69 | Two-way Transit | 50.33 | 0 | 151 | 1109 | 151 | Post-Panamax | 71 | 301 | 301 | Inbound | 139 | 28.86 | 41008 | Offshore | 31.9859 | -80.765 | 2020-11-25 08:00:50
MAERSK ANTARES | 565661000 | 11.3 | 19.69 | Two-way Transit | 50.33 | 0 | 151 | 1109 | 151 | Post-Panamax | 71 | 301 | 301 | Inbound | 139 | 28.86 | 41008 | Offshore | 31.9878 | -80.7687 | 2020-11-25 08:01:58
CMA CGM TOSCA | 228335900 | 15.7 | 19.69 | Two-way Transit | 48 | 0 | 144 | 1096 | 144 | Post-Panamax | 70 | 119 | 119 | Outbound | 139 | 28.86 | 41008 | Offshore | 31.9905 | -80.7765 | 2020-11-25 08:01:59
MAERSK ANTARES | 565661000 | 11.5 | 19.69 | Two-way Transit | 56.67 | 1 | 170 | 1109 | 151 | Post-Panamax | 71 | 302 | 301 | Inbound | 139 | 28.86 | 41008 | Offshore | 31.9886 | -80.7702 | 2020-11-25 08:02:30
CMA CGM TOSCA | 228335900 | 15.8 | 19.69 | Two-way Transit | 48 | 0 | 144 | 1096 | 144 | Post-Panamax | 70 | 120 | 120 | Outbound | 139 | 28.86 | 41008 | Offshore | 31.9895 | -80.7743 | 2020-11-25 08:02:31
MAERSK ANTARES | 565661000 | 11.8 | 19.69 | One-way Transit | 34.83 | 3 | 209 | 1109 | 151 | Post-Panamax | 71 | 296 | 293 | Inbound | 139 | 28.86 | 41008 | Offshore | 31.9906 | -80.7742 | 2020-11-25 08:03:40
CMA CGM TOSCA | 228335900 | 16.2 | 19.69 | One-way Transit | 24 | 0 | 144 | 1096 | 144 | Post-Panamax | 70 | 116 | 116 | Outbound | 139 | 28.86 | 41008 | Offshore | 31.987 | -80.7687 | 2020-11-25 08:03:43
CMA CGM TOSCA | 228335900 | 16.7 | 19.69 | One-way Transit | 24 | 0 | 144 | 1096 | 144 | Post-Panamax | 70 | 116 | 116 | Outbound | 139 | 28.86 | 41008 | Offshore | 31.9845 | -80.7628 | 2020-11-25 08:04:54
CMA CGM TOSCA | 228335900 | 16.8 | 19.69 | One-way Transit | 27.17 | 1 | 163 | 1096 | 144 | Post-Panamax | 70 | 116 | 117 | Outbound | 139 | 28.86 | 41008 | Offshore | 31.9833 | -80.76 | 2020-11-25 08:05:30
CMA CGM TOSCA | 228335900 | 17.1 | 19.69 | One-way Transit | 27.17 | 1 | 163 | 1096 | 144 | Post-Panamax | 70 | 119 | 118 | Outbound | 139 | 28.86 | 41008 | Offshore | 31.981 | -80.7545 | 2020-11-25 08:06:37
CMA CGM TOSCA | 228335900 | 17.2 | 19.69 | One-way Transit | 24 | 0 | 144 | 1096 | 144 | Post-Panamax | 70 | 118 | 118 | Outbound | 139 | 28.86 | 41008 | Offshore | 31.978 | -80.748 | 2020-11-25 08:07:54
CMA CGM TOSCA | 228335900 | 17 | 19.69 | One-way Transit | 24 | 0 | 144 | 1096 | 144 | Post-Panamax | 70 | 118 | 118 | Outbound | 139 | 28.86 | 41008 | Offshore | 31.9768 | -80.7455 | 2020-11-25 08:08:25
MAERSK ANTARES | 565661000 | 12.6 | 19.69 | One-way Transit | 25.17 | 0 | 151 | 1109 | 151 | Post-Panamax | 71 | 323 | 323 | Inbound | 139 | 28.86 | 41008 | Nearshore | 32.0011 | -80.7904 | 2020-11-25 08:08:48
CMA CGM TOSCA | 228335900 | 15.8 | 19.69 | One-way Transit | 30.33 | 2 | 182 | 1096 | 144 | Post-Panamax | 70 | 117 | 119 | Outbound | 139 | 28.86 | 41008 | Offshore | 31.9743 | -80.7398 | 2020-11-25 08:09:35
MAERSK ANTARES | 565661000 | 12.7 | 19.69 | One-way Transit | 28.33 | 1 | 170 | 1109 | 151 | Post-Panamax | 71 | 323 | 322 | Inbound | 139 | 28.86 | 41008 | Nearshore | 32.0045 | -80.7934 | 2020-11-25 08:10:00
MAERSK ANTARES | 565661000 | 12.9 | 19.69 | One-way Transit | 25.17 | 0 | 151 | 1109 | 151 | Post-Panamax | 71 | 322 | 322 | Inbound | 139 | 28.86 | 41008 | Nearshore | 32.0064 | -80.7951 | 2020-11-25 08:10:41
MAERSK ANTARES | 565661000 | 13.1 | 19.69 | One-way Transit | 25.17 | 0 | 151 | 1109 | 151 | Post-Panamax | 71 | 322 | 322 | Inbound | 139 | 28.86 | 41008 | Nearshore | 32.0097 | -80.7981 | 2020-11-25 08:11:48
MAERSK ANTARES | 565661000 | 13.2 | 19.69 | One-way Transit | 28.33 | 1 | 170 | 1109 | 151 | Post-Panamax | 71 | 323 | 322 | Inbound | 139 | 28.86 | 41008 | Nearshore | 32.0126 | -80.8007 | 2020-11-25 08:12:49
MAERSK ANTARES | 565661000 | 13.4 | 19.69 | One-way Transit | 25.17 | 0 | 151 | 1109 | 151 | Post-Panamax | 71 | 322 | 322 | Inbound | 139 | 28.86 | 41008 | Nearshore | 32.016 | -80.8039 | 2020-11-25 08:13:58
MAERSK ANTARES | 565661000 | 13.5 | 19.69 | One-way Transit | 28.33 | 1 | 170 | 1109 | 151 | Post-Panamax | 71 | 323 | 322 | Inbound | 139 | 28.86 | 41008 | Nearshore | 32.0175 | -80.8051 | 2020-11-25 08:14:29
MAERSK ANTARES | 565661000 | 13.7 | 19.69 | One-way Transit | 31.67 | 2 | 190 | 1109 | 151 | Post-Panamax | 71 | 322 | 320 | Inbound | 139 | 28.86 | 41008 | Nearshore | 32.0215 | -80.8088 | 2020-11-25 08:15:49
MAERSK ANTARES | 565661000 | 13.8 | 19.69 | One-way Transit | 28.33 | 1 | 170 | 1109 | 151 | Post-Panamax | 71 | 321 | 320 | Inbound | 139 | 28.86 | 41008 | Nearshore | 32.0244 | -80.8116 | 2020-11-25 08:16:50
CMA CGM DALILA | 228337900 | 12.3 | 19.69 | One-way Transit | 26.67 | 1 | 160 | 1096 | 141 | Post-Panamax | 71 | 298 | 299 | Inbound | 139 | 28.86 | 41008 | Offshore | 31.9727 | -80.7366 | 2020-11-25 08:16:58
MAERSK ANTARES | 565661000 | 13.9 | 19.69 | One-way Transit | 28.33 | 1 | 170 | 1109 | 151 | Post-Panamax | 71 | 321 | 320 | Inbound | 139 | 28.86 | 41008 | Nearshore | 32.0264 | -80.8136 | 2020-11-25 08:17:27
CMA CGM DALILA | 228337900 | 12.3 | 19.69 | One-way Transit | 23.5 | 0 | 141 | 1096 | 141 | Post-Panamax | 71 | 299 | 299 | Inbound | 139 | 28.86 | 41008 | Offshore | 31.9739 | -80.739 | 2020-11-25 08:17:37
CMA CGM DALILA | 228337900 | 12.7 | 19.69 | One-way Transit | 23.5 | 0 | 141 | 1096 | 141 | Post-Panamax | 71 | 299 | 299 | Inbound | 139 | 28.86 | 41008 | Offshore | 31.976 | -80.7437 | 2020-11-25 08:18:58
CMA CGM DALILA | 228337900 | 13.1 | 19.69 | One-way Transit | 23.5 | 0 | 141 | 1096 | 141 | Post-Panamax | 71 | 299 | 299 | Inbound | 139 | 28.86 | 41008 | Offshore | 31.9777 | -80.7475 | 2020-11-25 08:19:58
CMA CGM DALILA | 228337900 | 13.2 | 15.88 | One-way Transit | 23.5 | 0 | 141 | 1096 | 141 | Post-Panamax | 71 | 299 | 299 | Inbound | 128 | 23.04 | 41008 | Offshore | 31.9786 | -80.7494 | 2020-11-25 08:20:29
CMA CGM DALILA | 228337900 | 13.5 | 15.88 | One-way Transit | 26.67 | 1 | 160 | 1096 | 141 | Post-Panamax | 71 | 298 | 299 | Inbound | 128 | 23.04 | 41008 | Offshore | 31.981 | -80.7545 | 2020-11-25 08:21:48
CMA CGM DALILA | 228337900 | 13.7 | 15.88 | One-way Transit | 23.5 | 0 | 141 | 1096 | 141 | Post-Panamax | 71 | 299 | 299 | Inbound | 128 | 23.04 | 41008 | Offshore | 31.983 | -80.7591 | 2020-11-25 08:22:58
CMA CGM DALILA | 228337900 | 13.8 | 15.88 | One-way Transit | 26.67 | 1 | 160 | 1096 | 141 | Post-Panamax | 71 | 298 | 299 | Inbound | 128 | 23.04 | 41008 | Offshore | 31.984 | -80.7611 | 2020-11-25 08:23:28
CMA CGM DALILA | 228337900 | 13.9 | 15.88 | One-way Transit | 23.5 | 0 | 141 | 1096 | 141 | Post-Panamax | 71 | 299 | 299 | Inbound | 128 | 23.04 | 41008 | Offshore | 31.9864 | -80.7664 | 2020-11-25 08:24:48
CMA CGM DALILA | 228337900 | 13.9 | 15.88 | One-way Transit | 23.5 | 0 | 141 | 1096 | 141 | Post-Panamax | 71 | 299 | 299 | Inbound | 128 | 23.04 | 41008 | Offshore | 31.9883 | -80.7706 | 2020-11-25 08:25:49
CMA CGM DALILA | 228337900 | 14.1 | 15.88 | One-way Transit | 23.5 | 0 | 141 | 1096 | 141 | Post-Panamax | 71 | 299 | 299 | Inbound | 128 | 23.04 | 41008 | Offshore | 31.9901 | -80.7746 | 2020-11-25 08:26:50
CMA CGM DALILA | 228337900 | 14.2 | 15.88 | One-way Transit | 23.5 | 0 | 141 | 1096 | 141 | Post-Panamax | 71 | 299 | 299 | Inbound | 128 | 23.04 | 41008 | Offshore | 31.9915 | -80.7775 | 2020-11-25 08:27:31
CMA CGM DALILA | 228337900 | 13.9 | 15.88 | One-way Transit | 26.67 | 1 | 160 | 1096 | 141 | Post-Panamax | 71 | 323 | 324 | Inbound | 128 | 23.04 | 41008 | Nearshore | 31.9995 | -80.7892 | 2020-11-25 08:30:50
CMA CGM DALILA | 228337900 | 13.8 | 15.88 | One-way Transit | 26.67 | 1 | 160 | 1096 | 141 | Post-Panamax | 71 | 323 | 324 | Inbound | 128 | 23.04 | 41008 | Nearshore | 32.0026 | -80.7919 | 2020-11-25 08:31:51
CMA CGM DALILA | 228337900 | 13.9 | 15.88 | One-way Transit | 23.5 | 0 | 141 | 1096 | 141 | Post-Panamax | 71 | 324 | 324 | Inbound | 128 | 23.04 | 41008 | Nearshore | 32.006 | -80.795 | 2020-11-25 08:32:56
CMA CGM DALILA | 228337900 | 13.9 | 15.88 | One-way Transit | 29.83 | 2 | 179 | 1096 | 141 | Post-Panamax | 71 | 322 | 324 | Inbound | 128 | 23.04 | 41008 | Nearshore | 32.0079 | -80.7966 | 2020-11-25 08:33:32
CMA CGM DALILA | 228337900 | 14 | 15.88 | One-way Transit | 26.67 | 1 | 160 | 1096 | 141 | Post-Panamax | 71 | 321 | 322 | Inbound | 128 | 23.04 | 41008 | Nearshore | 32.0113 | -80.7996 | 2020-11-25 08:34:38
CMA CGM DALILA | 228337900 | 14.3 | 15.88 | One-way Transit | 23.5 | 0 | 141 | 1096 | 141 | Post-Panamax | 71 | 322 | 322 | Inbound | 128 | 23.04 | 41008 | Nearshore | 32.0147 | -80.8028 | 2020-11-25 08:35:44
CMA CGM DALILA | 228337900 | 14.3 | 15.88 | One-way Transit | 29.83 | 2 | 179 | 1096 | 141 | Post-Panamax | 71 | 320 | 322 | Inbound | 128 | 23.04 | 41008 | Nearshore | 32.0179 | -80.8057 | 2020-11-25 08:36:44
CMA CGM DALILA | 228337900 | 14.4 | 15.88 | One-way Transit | 23.5 | 0 | 141 | 1096 | 141 | Post-Panamax | 71 | 321 | 321 | Inbound | 128 | 23.04 | 41008 | Nearshore | 32.0217 | -80.8092 | 2020-11-25 08:37:57
CMA CGM DALILA | 228337900 | 14.5 | 15.88 | One-way Transit | 23.5 | 0 | 141 | 1096 | 141 | Post-Panamax | 71 | 320 | 320 | Inbound | 128 | 23.04 | 41008 | Nearshore | 32.0235 | -80.811 | 2020-11-25 08:38:32
CMA CGM DALILA | 228337900 | 14.7 | 15.88 | One-way Transit | 23.5 | 0 | 141 | 1096 | 141 | Post-Panamax | 71 | 320 | 320 | Inbound | 128 | 23.04 | 41008 | Nearshore | 32.0272 | -80.8148 | 2020-11-25 08:39:44
PALENA | 636092681 | 15.8 | 15.88 | Two-way Transit | 43.67 | 0 | 131 | 997 | 131 | Post-Panamax | 79 | 298 | 298 | Inbound | 128 | 23.04 | 41008 | Offshore | 31.9739 | -80.7389 | 2020-11-25 08:49:31
PALENA | 636092681 | 15.7 | 15.88 | Two-way Transit | 43.67 | 0 | 131 | 997 | 131 | Post-Panamax | 79 | 298 | 298 | Inbound | 128 | 23.04 | 41008 | Offshore | 31.9761 | -80.7439 | 2020-11-25 08:50:39
PALENA | 636092681 | 15.8 | 15.88 | Two-way Transit | 49.33 | 1 | 148 | 997 | 131 | Post-Panamax | 79 | 297 | 298 | Inbound | 128 | 23.04 | 41008 | Offshore | 31.9783 | -80.7489 | 2020-11-25 08:51:43
PALENA | 636092681 | 15.3 | 15.88 | Two-way Transit | 43.67 | 0 | 131 | 997 | 131 | Post-Panamax | 79 | 298 | 298 | Inbound | 128 | 23.04 | 41008 | Offshore | 31.9806 | -80.754 | 2020-11-25 08:52:51
PALENA | 636092681 | 16 | 15.88 | Two-way Transit | 43.67 | 0 | 131 | 997 | 131 | Post-Panamax | 79 | 298 | 298 | Inbound | 128 | 23.04 | 41008 | Offshore | 31.9821 | -80.7571 | 2020-11-25 08:53:32
PALENA | 636092681 | 15.7 | 15.88 | Two-way Transit | 49.33 | 1 | 148 | 997 | 131 | Post-Panamax | 79 | 297 | 298 | Inbound | 128 | 23.04 | 41008 | Offshore | 31.9844 | -80.7623 | 2020-11-25 08:54:38
PALENA | 636092681 | 16.1 | 15.88 | Two-way Transit | 43.67 | 0 | 131 | 997 | 131 | Post-Panamax | 79 | 298 | 298 | Inbound | 128 | 23.04 | 41008 | Offshore | 31.9866 | -80.7672 | 2020-11-25 08:55:44
PALENA | 636092681 | 15.7 | 15.88 | Two-way Transit | 43.67 | 0 | 131 | 997 | 131 | Post-Panamax | 79 | 298 | 298 | Inbound | 128 | 23.04 | 41008 | Offshore | 31.9888 | -80.7724 | 2020-11-25 08:56:51
PALENA | 636092681 | 16.5 | 15.88 | Two-way Transit | 43.67 | 0 | 131 | 997 | 131 | Post-Panamax | 79 | 298 | 298 | Inbound | 128 | 23.04 | 41008 | Offshore | 31.9903 | -80.7756 | 2020-11-25 08:57:33
PALENA | 636092681 | 14.5 | 15.88 | Two-way Transit | 49.33 | 1 | 148 | 997 | 131 | Post-Panamax | 79 | 324 | 323 | Inbound | 128 | 23.04 | 41008 | Nearshore | 32.0019 | -80.7909 | 2020-11-25 09:01:37
HYUNDAI SPEED | 241313000 | 12.9 | 15.88 | Two-way Transit | 59.33 | 1 | 178 | 1200 | 157 | Post-Panamax | 71 | 140 | 139 | Outbound | 128 | 23.04 | 41008 | Nearshore | 32.0268 | -80.8144 | 2020-11-25 09:01:42
PALENA | 636092681 | 13.2 | 15.88 | Two-way Transit | 49.33 | 1 | 148 | 997 | 131 | Post-Panamax | 79 | 325 | 324 | Inbound | 128 | 23.04 | 41008 | Nearshore | 32.0057 | -80.7943 | 2020-11-25 09:02:50
HYUNDAI SPEED | 241313000 | 13 | 15.88 | Two-way Transit | 59.33 | 1 | 178 | 1200 | 157 | Post-Panamax | 71 | 142 | 141 | Outbound | 128 | 23.04 | 41008 | Nearshore | 32.0235 | -80.8113 | 2020-11-25 09:02:54
HYUNDAI SPEED | 241313000 | 13.1 | 15.88 | Two-way Transit | 59.33 | 1 | 178 | 1200 | 157 | Post-Panamax | 71 | 142 | 141 | Outbound | 128 | 23.04 | 41008 | Nearshore | 32.022 | -80.8099 | 2020-11-25 09:03:25
PALENA | 636092681 | 12.6 | 15.88 | Two-way Transit | 43.67 | 0 | 131 | 997 | 131 | Post-Panamax | 79 | 324 | 324 | Inbound | 128 | 23.04 | 41008 | Nearshore | 32.0086 | -80.7968 | 2020-11-25 09:03:50
PALENA | 636092681 | 12.2 | 15.88 | Two-way Transit | 49.33 | 1 | 148 | 997 | 131 | Post-Panamax | 79 | 323 | 322 | Inbound | 128 | 23.04 | 41008 | Nearshore | 32.0106 | -80.7985 | 2020-11-25 09:04:31
HYUNDAI SPEED | 241313000 | 13.2 | 15.88 | Two-way Transit | 59.33 | 1 | 178 | 1200 | 157 | Post-Panamax | 71 | 143 | 142 | Outbound | 128 | 23.04 | 41008 | Nearshore | 32.0182 | -80.8065 | 2020-11-25 09:04:44
HYUNDAI SPEED | 241313000 | 13.6 | 15.88 | Two-way Transit | 59.33 | 1 | 178 | 1200 | 157 | Post-Panamax | 71 | 144 | 143 | Outbound | 128 | 23.04 | 41008 | Nearshore | 32.0166 | -80.8051 | 2020-11-25 09:05:15
PALENA | 636092681 | 11.9 | 15.88 | Two-way Transit | 49.33 | 1 | 148 | 997 | 131 | Post-Panamax | 79 | 322 | 323 | Inbound | 128 | 23.04 | 41008 | Nearshore | 32.0135 | -80.8012 | 2020-11-25 09:05:38
HYUNDAI SPEED | 241313000 | 13.9 | 15.88 | Two-way Transit | 59.33 | 1 | 178 | 1200 | 157 | Post-Panamax | 71 | 140 | 139 | Outbound | 128 | 23.04 | 41008 | Nearshore | 32.013 | -80.8019 | 2020-11-25 09:06:25
PALENA | 636092681 | 12.8 | 15.88 | Two-way Transit | 49.33 | 1 | 148 | 997 | 131 | Post-Panamax | 79 | 321 | 320 | Inbound | 128 | 23.04 | 41008 | Nearshore | 32.017 | -80.8043 | 2020-11-25 09:06:53
PALENA | 636092681 | 13.4 | 15.88 | One-way Transit | 21.83 | 0 | 131 | 997 | 131 | Post-Panamax | 79 | 319 | 319 | Inbound | 128 | 23.04 | 41008 | Nearshore | 32.0189 | -80.8063 | 2020-11-25 09:07:33
HYUNDAI SPEED | 241313000 | 13.9 | 15.88 | One-way Transit | 29.67 | 1 | 178 | 1200 | 157 | Post-Panamax | 71 | 142 | 141 | Outbound | 128 | 23.04 | 41008 | Nearshore | 32.0091 | -80.7981 | 2020-11-25 09:07:44
PALENA | 636092681 | 14.2 | 15.88 | One-way Transit | 21.83 | 0 | 131 | 997 | 131 | Post-Panamax | 79 | 319 | 319 | Inbound | 128 | 23.04 | 41008 | Nearshore | 32.0223 | -80.8097 | 2020-11-25 09:08:44
HYUNDAI SPEED | 241313000 | 13.9 | 15.88 | One-way Transit | 29.67 | 1 | 178 | 1200 | 157 | Post-Panamax | 71 | 143 | 142 | Outbound | 128 | 23.04 | 41008 | Nearshore | 32.006 | -80.7954 | 2020-11-25 09:08:45
PALENA | 636092681 | 14.4 | 15.88 | One-way Transit | 21.83 | 0 | 131 | 997 | 131 | Post-Panamax | 79 | 319 | 319 | Inbound | 128 | 23.04 | 41008 | Nearshore | 32.0258 | -80.8133 | 2020-11-25 09:09:52
HYUNDAI SPEED | 241313000 | 13.8 | 15.88 | One-way Transit | 29.67 | 1 | 178 | 1200 | 157 | Post-Panamax | 71 | 141 | 140 | Outbound | 128 | 23.04 | 41008 | Nearshore | 32.0024 | -80.792 | 2020-11-25 09:09:54
HYUNDAI SPEED | 241313000 | 13.7 | 15.88 | One-way Transit | 29.67 | 1 | 178 | 1200 | 157 | Post-Panamax | 71 | 141 | 140 | Outbound | 128 | 23.04 | 41008 | Nearshore | 32.001 | -80.7906 | 2020-11-25 09:10:25
HYUNDAI SPEED | 241313000 | 13.7 | 15.88 | One-way Transit | 29.67 | 1 | 178 | 1200 | 157 | Post-Panamax | 71 | 141 | 140 | Outbound | 128 | 23.04 | 41008 | Nearshore | 31.9991 | -80.7888 | 2020-11-25 09:11:03
HYUNDAI SPEED | 241313000 | 13.7 | 15.88 | One-way Transit | 26.17 | 0 | 157 | 1200 | 157 | Post-Panamax | 71 | 120 | 120 | Outbound | 128 | 23.04 | 41008 | Offshore | 31.9908 | -80.7765 | 2020-11-25 09:14:35
HYUNDAI SPEED | 241313000 | 13.8 | 15.88 | One-way Transit | 29.67 | 1 | 178 | 1200 | 157 | Post-Panamax | 71 | 119 | 118 | Outbound | 128 | 23.04 | 41008 | Offshore | 31.9885 | -80.7719 | 2020-11-25 09:15:46
HYUNDAI SPEED | 241313000 | 13.9 | 15.88 | One-way Transit | 26.17 | 0 | 157 | 1200 | 157 | Post-Panamax | 71 | 118 | 118 | Outbound | 128 | 23.04 | 41008 | Offshore | 31.987 | -80.7686 | 2020-11-25 09:16:36
HYUNDAI SPEED | 241313000 | 14 | 15.88 | One-way Transit | 26.17 | 0 | 157 | 1200 | 157 | Post-Panamax | 71 | 118 | 118 | Outbound | 128 | 23.04 | 41008 | Offshore | 31.9849 | -80.7639 | 2020-11-25 09:17:43
HYUNDAI SPEED | 241313000 | 14.2 | 15.88 | One-way Transit | 26.17 | 0 | 157 | 1200 | 157 | Post-Panamax | 71 | 118 | 118 | Outbound | 128 | 23.04 | 41008 | Offshore | 31.983 | -80.7598 | 2020-11-25 09:18:44
HYUNDAI SPEED | 241313000 | 14.4 | 15.88 | One-way Transit | 26.17 | 0 | 157 | 1200 | 157 | Post-Panamax | 71 | 118 | 118 | Outbound | 128 | 23.04 | 41008 | Offshore | 31.981 | -80.7554 | 2020-11-25 09:19:50
HYUNDAI SPEED | 241313000 | 14.5 | 11.86 | One-way Transit | 29.67 | 1 | 178 | 1200 | 157 | Post-Panamax | 71 | 118 | 117 | Outbound | 163 | 19.69 | 41008 | Offshore | 31.9789 | -80.7507 | 2020-11-25 09:20:57
HYUNDAI SPEED | 241313000 | 14.4 | 11.86 | One-way Transit | 29.67 | 1 | 178 | 1200 | 157 | Post-Panamax | 71 | 116 | 115 | Outbound | 163 | 19.69 | 41008 | Offshore | 31.9779 | -80.7486 | 2020-11-25 09:21:27
HYUNDAI SPEED | 241313000 | 14.5 | 11.86 | One-way Transit | 26.17 | 0 | 157 | 1200 | 157 | Post-Panamax | 71 | 116 | 116 | Outbound | 163 | 19.69 | 41008 | Offshore | 31.9755 | -80.7427 | 2020-11-25 09:22:50
HYUNDAI SPEED | 241313000 | 14.4 | 11.86 | One-way Transit | 26.17 | 0 | 157 | 1200 | 157 | Post-Panamax | 71 | 116 | 116 | Outbound | 163 | 19.69 | 41008 | Offshore | 31.9746 | -80.7405 | 2020-11-25 09:23:21
EVER FRONT | 373285000 | 12.2 | 11.86 | One-way Transit | 26.17 | 0 | 157 | 1096 | 157 | Post-Panamax | 70 | 140 | 140 | Outbound | 163 | 19.69 | 41008 | Nearshore | 32.0282 | -80.8157 | 2020-11-25 09:35:51
EVER FRONT | 373285000 | 12.3 | 11.86 | One-way Transit | 26.17 | 0 | 157 | 1096 | 157 | Post-Panamax | 70 | 142 | 142 | Outbound | 163 | 19.69 | 41008 | Nearshore | 32.0256 | -80.8132 | 2020-11-25 09:36:51
EVER FRONT | 373285000 | 12.4 | 11.86 | One-way Transit | 26.17 | 0 | 157 | 1096 | 157 | Post-Panamax | 70 | 142 | 142 | Outbound | 163 | 19.69 | 41008 | Nearshore | 32.0239 | -80.8116 | 2020-11-25 09:37:30
EVER FRONT | 373285000 | 12.5 | 11.86 | One-way Transit | 26.17 | 0 | 157 | 1096 | 157 | Post-Panamax | 70 | 143 | 143 | Outbound | 163 | 19.69 | 41008 | Nearshore | 32.0215 | -80.8095 | 2020-11-25 09:38:23
EVER FRONT | 373285000 | 12.6 | 11.86 | One-way Transit | 29.33 | 1 | 176 | 1096 | 157 | Post-Panamax | 70 | 144 | 143 | Outbound | 163 | 19.69 | 41008 | Nearshore | 32.0177 | -80.8063 | 2020-11-25 09:39:43
EVER FRONT | 373285000 | 12.5 | 11.86 | One-way Transit | 29.33 | 1 | 176 | 1096 | 157 | Post-Panamax | 70 | 143 | 142 | Outbound | 163 | 19.69 | 41008 | Nearshore | 32.0159 | -80.8047 | 2020-11-25 09:40:22
EVER FRONT | 373285000 | 12.6 | 11.86 | One-way Transit | 26.17 | 0 | 157 | 1096 | 157 | Post-Panamax | 70 | 140 | 140 | Outbound | 163 | 19.69 | 41008 | Nearshore | 32.0122 | -80.8012 | 2020-11-25 09:41:43
EVER FRONT | 373285000 | 12.6 | 11.86 | One-way Transit | 26.17 | 0 | 157 | 1096 | 157 | Post-Panamax | 70 | 140 | 140 | Outbound | 163 | 19.69 | 41008 | Nearshore | 32.0105 | -80.7994 | 2020-11-25 09:42:21
EVER FRONT | 373285000 | 12.7 | 11.86 | One-way Transit | 26.17 | 0 | 157 | 1096 | 157 | Post-Panamax | 70 | 140 | 140 | Outbound | 163 | 19.69 | 41008 | Nearshore | 32.0068 | -80.7959 | 2020-11-25 09:43:41
EVER FRONT | 373285000 | 12.8 | 11.86 | One-way Transit | 26.17 | 0 | 157 | 1096 | 157 | Post-Panamax | 70 | 142 | 142 | Outbound | 163 | 19.69 | 41008 | Nearshore | 32.0046 | -80.7938 | 2020-11-25 09:44:31
EVER FRONT | 373285000 | 12.8 | 11.86 | One-way Transit | 26.17 | 0 | 157 | 1096 | 157 | Post-Panamax | 70 | 142 | 142 | Outbound | 163 | 19.69 | 41008 | Nearshore | 31.999 | -80.7887 | 2020-11-25 09:46:31
EVER FRONT | 373285000 | 12.6 | 11.86 | One-way Transit | 29.33 | 1 | 176 | 1096 | 157 | Post-Panamax | 70 | 118 | 119 | Outbound | 163 | 19.69 | 41008 | Offshore | 31.9904 | -80.7748 | 2020-11-25 09:50:43
EVER FRONT | 373285000 | 12.7 | 11.86 | One-way Transit | 26.17 | 0 | 157 | 1096 | 157 | Post-Panamax | 70 | 119 | 119 | Outbound | 163 | 19.69 | 41008 | Offshore | 31.9893 | -80.7723 | 2020-11-25 09:51:21
EVER FRONT | 373285000 | 12.9 | 11.86 | One-way Transit | 26.17 | 0 | 157 | 1096 | 157 | Post-Panamax | 70 | 120 | 120 | Outbound | 163 | 19.69 | 41008 | Offshore | 31.9867 | -80.7668 | 2020-11-25 09:52:51
EVER FRONT | 373285000 | 13 | 11.86 | One-way Transit | 26.17 | 0 | 157 | 1096 | 157 | Post-Panamax | 70 | 119 | 119 | Outbound | 163 | 19.69 | 41008 | Offshore | 31.9852 | -80.7637 | 2020-11-25 09:53:41
EVER FRONT | 373285000 | 13.1 | 11.86 | One-way Transit | 26.17 | 0 | 157 | 1096 | 157 | Post-Panamax | 70 | 119 | 119 | Outbound | 163 | 19.69 | 41008 | Offshore | 31.9832 | -80.7593 | 2020-11-25 09:54:51
EVER FRONT | 373285000 | 13.1 | 11.86 | One-way Transit | 26.17 | 0 | 157 | 1096 | 157 | Post-Panamax | 70 | 119 | 119 | Outbound | 163 | 19.69 | 41008 | Offshore | 31.982 | -80.7568 | 2020-11-25 09:55:30
EVER FRONT | 373285000 | 13.2 | 11.86 | One-way Transit | 26.17 | 0 | 157 | 1096 | 157 | Post-Panamax | 70 | 118 | 118 | Outbound | 163 | 19.69 | 41008 | Offshore | 31.9804 | -80.753 | 2020-11-25 09:56:31
EVER FRONT | 373285000 | 13.2 | 11.86 | One-way Transit | 26.17 | 0 | 157 | 1096 | 157 | Post-Panamax | 70 | 118 | 118 | Outbound | 163 | 19.69 | 41008 | Offshore | 31.9783 | -80.7485 | 2020-11-25 09:57:42
EVER FRONT | 373285000 | 13.2 | 11.86 | One-way Transit | 26.17 | 0 | 157 | 1096 | 157 | Post-Panamax | 70 | 118 | 118 | Outbound | 163 | 19.69 | 41008 | Offshore | 31.9763 | -80.7439 | 2020-11-25 09:58:52
EVER FRONT | 373285000 | 12.9 | 11.86 | One-way Transit | 26.17 | 0 | 157 | 1096 | 157 | Post-Panamax | 70 | 118 | 118 | Outbound | 163 | 19.69 | 41008 | Offshore | 31.9753 | -80.7415 | 2020-11-25 09:59:31
APL MIAMI | 566957000 | 13.2 | 11.86 | One-way Transit | 28.33 | 1 | 170 | 1076 | 151 | Post-Panamax | 71 | 141 | 142 | Outbound | 163 | 19.69 | 41008 | Nearshore | 32.0264 | -80.8134 | 2020-11-25 10:00:31
EVER FRONT | 373285000 | 12.4 | 11.86 | One-way Transit | 26.17 | 0 | 157 | 1096 | 157 | Post-Panamax | 70 | 118 | 118 | Outbound | 163 | 19.69 | 41008 | Offshore | 31.9736 | -80.7379 | 2020-11-25 10:00:32
APL MIAMI | 566957000 | 13.4 | 11.86 | One-way Transit | 25.17 | 0 | 151 | 1076 | 151 | Post-Panamax | 71 | 142 | 142 | Outbound | 163 | 19.69 | 41008 | Nearshore | 32.0221 | -80.8094 | 2020-11-25 10:01:58
APL MIAMI | 566957000 | 13.4 | 11.86 | One-way Transit | 28.33 | 1 | 170 | 1076 | 151 | Post-Panamax | 71 | 141 | 142 | Outbound | 163 | 19.69 | 41008 | Nearshore | 32.0206 | -80.808 | 2020-11-25 10:02:31
APL MIAMI | 566957000 | 13.6 | 11.86 | One-way Transit | 28.33 | 1 | 170 | 1076 | 151 | Post-Panamax | 71 | 143 | 144 | Outbound | 163 | 19.69 | 41008 | Nearshore | 32.0166 | -80.8043 | 2020-11-25 10:03:50
APL MIAMI | 566957000 | 13.6 | 11.86 | One-way Transit | 28.33 | 1 | 170 | 1076 | 151 | Post-Panamax | 71 | 143 | 144 | Outbound | 163 | 19.69 | 41008 | Nearshore | 32.0136 | -80.8016 | 2020-11-25 10:04:49
APL MIAMI | 566957000 | 13.7 | 11.86 | One-way Transit | 25.17 | 0 | 151 | 1076 | 151 | Post-Panamax | 71 | 145 | 145 | Outbound | 163 | 19.69 | 41008 | Nearshore | 32.0115 | -80.7999 | 2020-11-25 10:05:28
APL MIAMI | 566957000 | 13.7 | 11.86 | One-way Transit | 25.17 | 0 | 151 | 1076 | 151 | Post-Panamax | 71 | 143 | 143 | Outbound | 163 | 19.69 | 41008 | Nearshore | 32.0074 | -80.7964 | 2020-11-25 10:06:48
APL MIAMI | 566957000 | 13.7 | 11.86 | One-way Transit | 25.17 | 0 | 151 | 1076 | 151 | Post-Panamax | 71 | 142 | 142 | Outbound | 163 | 19.69 | 41008 | Nearshore | 32.0054 | -80.7945 | 2020-11-25 10:07:28
APL MIAMI | 566957000 | 13.7 | 11.86 | One-way Transit | 28.33 | 1 | 170 | 1076 | 151 | Post-Panamax | 71 | 142 | 143 | Outbound | 163 | 19.69 | 41008 | Nearshore | 32.0014 | -80.7908 | 2020-11-25 10:08:49
APL MIAMI | 566957000 | 13.8 | 11.86 | One-way Transit | 25.17 | 0 | 151 | 1076 | 151 | Post-Panamax | 71 | 142 | 142 | Outbound | 163 | 19.69 | 41008 | Nearshore | 31.9993 | -80.7889 | 2020-11-25 10:09:28
APL MIAMI | 566957000 | 13.7 | 11.86 | One-way Transit | 37.67 | 4 | 226 | 1076 | 151 | Post-Panamax | 71 | 115 | 119 | Outbound | 163 | 19.69 | 41008 | Offshore | 31.9916 | -80.7774 | 2020-11-25 10:12:49
APL MIAMI | 566957000 | 13.7 | 11.86 | One-way Transit | 25.17 | 0 | 151 | 1076 | 151 | Post-Panamax | 71 | 119 | 119 | Outbound | 163 | 19.69 | 41008 | Offshore | 31.9901 | -80.774 | 2020-11-25 10:13:38
APL MIAMI | 566957000 | 13.9 | 11.86 | One-way Transit | 28.33 | 1 | 170 | 1076 | 151 | Post-Panamax | 71 | 118 | 119 | Outbound | 163 | 19.69 | 41008 | Offshore | 31.9877 | -80.7687 | 2020-11-25 10:14:59
APL MIAMI | 566957000 | 14 | 11.86 | One-way Transit | 31.33 | 2 | 188 | 1076 | 151 | Post-Panamax | 71 | 117 | 119 | Outbound | 163 | 19.69 | 41008 | Offshore | 31.9862 | -80.7654 | 2020-11-25 10:15:49
APL MIAMI | 566957000 | 14.1 | 11.86 | One-way Transit | 31.33 | 2 | 188 | 1076 | 151 | Post-Panamax | 71 | 118 | 120 | Outbound | 163 | 19.69 | 41008 | Offshore | 31.9853 | -80.7632 | 2020-11-25 10:16:19
APL MIAMI | 566957000 | 14.3 | 11.86 | One-way Transit | 28.33 | 1 | 170 | 1076 | 151 | Post-Panamax | 71 | 119 | 120 | Outbound | 163 | 19.69 | 41008 | Offshore | 31.9829 | -80.7581 | 2020-11-25 10:17:35
APL MIAMI | 566957000 | 14.4 | 11.86 | One-way Transit | 25.17 | 0 | 151 | 1076 | 151 | Post-Panamax | 71 | 120 | 120 | Outbound | 163 | 19.69 | 41008 | Offshore | 31.9807 | -80.7536 | 2020-11-25 10:18:42
APL MIAMI | 566957000 | 13.9 | 11.86 | One-way Transit | 25.17 | 0 | 151 | 1076 | 151 | Post-Panamax | 71 | 118 | 118 | Outbound | 163 | 19.69 | 41008 | Offshore | 31.9785 | -80.7487 | 2020-11-25 10:19:54
APL MIAMI | 566957000 | 13.5 | 10.51 | One-way Transit | 28.33 | 1 | 170 | 1076 | 151 | Post-Panamax | 71 | 117 | 118 | Outbound | 166 | 13.65 | 41008 | Offshore | 31.9766 | -80.7444 | 2020-11-25 10:20:58
APL MIAMI | 566957000 | 13 | 10.51 | One-way Transit | 28.33 | 1 | 170 | 1076 | 151 | Post-Panamax | 71 | 118 | 119 | Outbound | 166 | 13.65 | 41008 | Offshore | 31.9749 | -80.7405 | 2020-11-25 10:21:59
APL MIAMI | 566957000 | 12.8 | 10.51 | One-way Transit | 31.33 | 2 | 188 | 1076 | 151 | Post-Panamax | 71 | 116 | 118 | Outbound | 166 | 13.65 | 41008 | Offshore | 31.9737 | -80.7379 | 2020-11-25 10:22:40
COSCO JASMINE | 477183900 | 14.7 | 5.37 | One-way Transit | 26.17 | 0 | 157 | 1200 | 157 | Post-Panamax | 71 | 298 | 298 | Inbound | 146 | 8.72 | 41008 | Offshore | 31.9734 | -80.7385 | 2020-11-25 16:51:46
COSCO JASMINE | 477183900 | 14.9 | 5.37 | One-way Transit | 29.67 | 1 | 178 | 1200 | 157 | Post-Panamax | 71 | 299 | 298 | Inbound | 146 | 8.72 | 41008 | Offshore | 31.9756 | -80.7431 | 2020-11-25 16:52:51
COSCO JASMINE | 477183900 | 15.1 | 5.37 | One-way Transit | 26.17 | 0 | 157 | 1200 | 157 | Post-Panamax | 71 | 298 | 298 | Inbound | 146 | 8.72 | 41008 | Offshore | 31.9778 | -80.748 | 2020-11-25 16:53:59
COSCO JASMINE | 477183900 | 15.2 | 5.37 | One-way Transit | 29.67 | 1 | 178 | 1200 | 157 | Post-Panamax | 71 | 299 | 298 | Inbound | 146 | 8.72 | 41008 | Offshore | 31.979 | -80.7505 | 2020-11-25 16:54:34
COSCO JASMINE | 477183900 | 15.2 | 5.37 | One-way Transit | 26.17 | 0 | 157 | 1200 | 157 | Post-Panamax | 71 | 298 | 298 | Inbound | 146 | 8.72 | 41008 | Offshore | 31.9818 | -80.7566 | 2020-11-25 16:55:57
COSCO JASMINE | 477183900 | 15.2 | 5.37 | One-way Transit | 26.17 | 0 | 157 | 1200 | 157 | Post-Panamax | 71 | 298 | 298 | Inbound | 146 | 8.72 | 41008 | Offshore | 31.9828 | -80.7587 | 2020-11-25 16:56:28
COSCO JASMINE | 477183900 | 15.1 | 5.37 | One-way Transit | 29.67 | 1 | 178 | 1200 | 157 | Post-Panamax | 71 | 299 | 298 | Inbound | 146 | 8.72 | 41008 | Offshore | 31.9851 | -80.7636 | 2020-11-25 16:57:35
COSCO JASMINE | 477183900 | 15.1 | 5.37 | One-way Transit | 29.67 | 1 | 178 | 1200 | 157 | Post-Panamax | 71 | 298 | 297 | Inbound | 146 | 8.72 | 41008 | Offshore | 31.9869 | -80.7675 | 2020-11-25 16:58:28
COSCO JASMINE | 477183900 | 15.1 | 5.37 | One-way Transit | 29.67 | 1 | 178 | 1200 | 157 | Post-Panamax | 71 | 298 | 297 | Inbound | 146 | 8.72 | 41008 | Offshore | 31.989 | -80.7723 | 2020-11-25 16:59:33
COSCO JASMINE | 477183900 | 15.1 | 5.37 | One-way Transit | 29.67 | 1 | 178 | 1200 | 157 | Post-Panamax | 71 | 298 | 297 | Inbound | 146 | 8.72 | 41008 | Offshore | 31.9912 | -80.7771 | 2020-11-25 17:00:40
COSCO JASMINE | 477183900 | 14.7 | 5.37 | One-way Transit | 29.67 | 1 | 178 | 1200 | 157 | Post-Panamax | 71 | 319 | 320 | Inbound | 146 | 8.72 | 41008 | Nearshore | 31.9996 | -80.7891 | 2020-11-25 17:03:52
COSCO JASMINE | 477183900 | 14.6 | 5.37 | One-way Transit | 29.67 | 1 | 178 | 1200 | 157 | Post-Panamax | 71 | 320 | 321 | Inbound | 146 | 8.72 | 41008 | Nearshore | 32.0012 | -80.7906 | 2020-11-25 17:04:23
COSCO JASMINE | 477183900 | 14.3 | 5.37 | One-way Transit | 29.67 | 1 | 178 | 1200 | 157 | Post-Panamax | 71 | 322 | 321 | Inbound | 146 | 8.72 | 41008 | Nearshore | 32.0052 | -80.7944 | 2020-11-25 17:05:40
COSCO JASMINE | 477183900 | 14.3 | 5.37 | One-way Transit | 29.67 | 1 | 178 | 1200 | 157 | Post-Panamax | 71 | 323 | 322 | Inbound | 146 | 8.72 | 41008 | Nearshore | 32.0083 | -80.7972 | 2020-11-25 17:06:41
COSCO JASMINE | 477183900 | 14.3 | 5.37 | One-way Transit | 29.67 | 1 | 178 | 1200 | 157 | Post-Panamax | 71 | 323 | 322 | Inbound | 146 | 8.72 | 41008 | Nearshore | 32.0119 | -80.8004 | 2020-11-25 17:07:47
COSCO JASMINE | 477183900 | 14.4 | 5.37 | One-way Transit | 29.67 | 1 | 178 | 1200 | 157 | Post-Panamax | 71 | 323 | 322 | Inbound | 146 | 8.72 | 41008 | Nearshore | 32.0154 | -80.8035 | 2020-11-25 17:08:51
COSCO JASMINE | 477183900 | 14.6 | 5.37 | One-way Transit | 33.17 | 2 | 199 | 1200 | 157 | Post-Panamax | 71 | 323 | 321 | Inbound | 146 | 8.72 | 41008 | Nearshore | 32.0189 | -80.8067 | 2020-11-25 17:09:57
COSCO JASMINE | 477183900 | 14.8 | 5.37 | One-way Transit | 29.67 | 1 | 178 | 1200 | 157 | Post-Panamax | 71 | 322 | 321 | Inbound | 146 | 8.72 | 41008 | Nearshore | 32.0221 | -80.8096 | 2020-11-25 17:10:58
COSCO JASMINE | 477183900 | 14.9 | 5.37 | One-way Transit | 29.67 | 1 | 178 | 1200 | 157 | Post-Panamax | 71 | 322 | 321 | Inbound | 146 | 8.72 | 41008 | Nearshore | 32.0241 | -80.8114 | 2020-11-25 17:11:34
COSCO JASMINE | 477183900 | 15.2 | 5.37 | One-way Transit | 36.67 | 3 | 220 | 1200 | 157 | Post-Panamax | 71 | 319 | 316 | Inbound | 146 | 8.72 | 41008 | Nearshore | 32.0283 | -80.8154 | 2020-11-25 17:12:53
YM WARMTH | 477948800 | 13 | 8.5 | One-way Transit | 27.83 | 0 | 167 | 1207 | 167 | Post-Panamax | 74 | 298 | 298 | Inbound | 162 | 10.29 | 41008 | Offshore | 31.9728 | -80.7367 | 2020-11-25 20:07:36
YM WARMTH | 477948800 | 13 | 8.5 | One-way Transit | 27.83 | 0 | 167 | 1207 | 167 | Post-Panamax | 74 | 298 | 298 | Inbound | 162 | 10.29 | 41008 | Offshore | 31.9747 | -80.7409 | 2020-11-25 20:08:45
YM WARMTH | 477948800 | 13.1 | 8.5 | One-way Transit | 27.83 | 0 | 167 | 1207 | 167 | Post-Panamax | 74 | 298 | 298 | Inbound | 162 | 10.29 | 41008 | Offshore | 31.9757 | -80.7433 | 2020-11-25 20:09:24
YM WARMTH | 477948800 | 13 | 8.5 | One-way Transit | 27.83 | 0 | 167 | 1207 | 167 | Post-Panamax | 74 | 298 | 298 | Inbound | 162 | 10.29 | 41008 | Offshore | 31.9779 | -80.7483 | 2020-11-25 20:10:44
YM WARMTH | 477948800 | 13 | 8.5 | One-way Transit | 27.83 | 0 | 167 | 1207 | 167 | Post-Panamax | 74 | 298 | 298 | Inbound | 162 | 10.29 | 41008 | Offshore | 31.9799 | -80.7526 | 2020-11-25 20:11:56
YM WARMTH | 477948800 | 13 | 8.5 | One-way Transit | 31.33 | 1 | 188 | 1207 | 167 | Post-Panamax | 74 | 299 | 300 | Inbound | 162 | 10.29 | 41008 | Offshore | 31.9807 | -80.7544 | 2020-11-25 20:12:48
YM WARMTH | 477948800 | 13 | 8.5 | One-way Transit | 27.83 | 0 | 167 | 1207 | 167 | Post-Panamax | 74 | 300 | 300 | Inbound | 162 | 10.29 | 41008 | Offshore | 31.9827 | -80.7586 | 2020-11-25 20:13:35
YM WARMTH | 477948800 | 13.2 | 8.5 | One-way Transit | 27.83 | 0 | 167 | 1207 | 167 | Post-Panamax | 74 | 300 | 300 | Inbound | 162 | 10.29 | 41008 | Offshore | 31.9842 | -80.7617 | 2020-11-25 20:14:27
YM WARMTH | 477948800 | 13.1 | 8.5 | One-way Transit | 27.83 | 0 | 167 | 1207 | 167 | Post-Panamax | 74 | 298 | 298 | Inbound | 162 | 10.29 | 41008 | Offshore | 31.9864 | -80.7664 | 2020-11-25 20:15:44
YM WARMTH | 477948800 | 13 | 8.5 | One-way Transit | 27.83 | 0 | 167 | 1207 | 167 | Post-Panamax | 74 | 298 | 298 | Inbound | 162 | 10.29 | 41008 | Offshore | 31.9881 | -80.7701 | 2020-11-25 20:16:44
YM WARMTH | 477948800 | 13 | 8.5 | One-way Transit | 27.83 | 0 | 167 | 1207 | 167 | Post-Panamax | 74 | 298 | 298 | Inbound | 162 | 10.29 | 41008 | Offshore | 31.9898 | -80.7738 | 2020-11-25 20:17:45
YM WARMTH | 477948800 | 13.1 | 8.5 | One-way Transit | 27.83 | 0 | 167 | 1207 | 167 | Post-Panamax | 74 | 298 | 298 | Inbound | 162 | 10.29 | 41008 | Offshore | 31.991 | -80.7763 | 2020-11-25 20:18:27
YM WARMTH | 477948800 | 12.8 | 10.74 | One-way Transit | 34.83 | 2 | 209 | 1207 | 167 | Post-Panamax | 74 | 322 | 324 | Inbound | 156 | 12.08 | 41008 | Nearshore | 32.0003 | -80.7899 | 2020-11-25 20:22:48
YM WARMTH | 477948800 | 12.5 | 10.74 | One-way Transit | 31.33 | 1 | 188 | 1207 | 167 | Post-Panamax | 74 | 323 | 324 | Inbound | 156 | 12.08 | 41008 | Nearshore | 32.002 | -80.7914 | 2020-11-25 20:23:25
YM WARMTH | 477948800 | 12.6 | 10.74 | One-way Transit | 27.83 | 0 | 167 | 1207 | 167 | Post-Panamax | 74 | 324 | 324 | Inbound | 156 | 12.08 | 41008 | Nearshore | 32.0061 | -80.7949 | 2020-11-25 20:24:54
YM WARMTH | 477948800 | 12.6 | 10.74 | One-way Transit | 27.83 | 0 | 167 | 1207 | 167 | Post-Panamax | 74 | 322 | 322 | Inbound | 156 | 12.08 | 41008 | Nearshore | 32.0089 | -80.7974 | 2020-11-25 20:25:57
YM WARMTH | 477948800 | 12.7 | 10.74 | One-way Transit | 27.83 | 0 | 167 | 1207 | 167 | Post-Panamax | 74 | 322 | 322 | Inbound | 156 | 12.08 | 41008 | Nearshore | 32.0106 | -80.799 | 2020-11-25 20:26:37
YM WARMTH | 477948800 | 12.6 | 10.74 | One-way Transit | 27.83 | 0 | 167 | 1207 | 167 | Post-Panamax | 74 | 322 | 322 | Inbound | 156 | 12.08 | 41008 | Nearshore | 32.0143 | -80.8024 | 2020-11-25 20:27:56
YM WARMTH | 477948800 | 13 | 10.74 | One-way Transit | 27.83 | 0 | 167 | 1207 | 167 | Post-Panamax | 74 | 322 | 322 | Inbound | 156 | 12.08 | 41008 | Nearshore | 32.0161 | -80.804 | 2020-11-25 20:28:36
YM WARMTH | 477948800 | 12.9 | 10.74 | One-way Transit | 27.83 | 0 | 167 | 1207 | 167 | Post-Panamax | 74 | 322 | 322 | Inbound | 156 | 12.08 | 41008 | Nearshore | 32.0194 | -80.8071 | 2020-11-25 20:29:46
YM WARMTH | 477948800 | 13.1 | 10.74 | One-way Transit | 27.83 | 0 | 167 | 1207 | 167 | Post-Panamax | 74 | 322 | 322 | Inbound | 156 | 12.08 | 41008 | Nearshore | 32.0213 | -80.8088 | 2020-11-25 20:30:26
YM WARMTH | 477948800 | 13.2 | 10.74 | One-way Transit | 27.83 | 0 | 167 | 1207 | 167 | Post-Panamax | 74 | 322 | 322 | Inbound | 156 | 12.08 | 41008 | Nearshore | 32.0245 | -80.8118 | 2020-11-25 20:31:36
YM WARMTH | 477948800 | 13.5 | 10.74 | One-way Transit | 31.33 | 1 | 188 | 1207 | 167 | Post-Panamax | 74 | 321 | 322 | Inbound | 156 | 12.08 | 41008 | Nearshore | 32.0278 | -80.8148 | 2020-11-25 20:32:45
CMA CGM TOSCA | 228335900 | 16 | 15.88 | One-way Transit | 33.5 | 3 | 201 | 1096 | 144 | Post-Panamax | 70 | 298 | 301 | Inbound | 12 | 22.37 | 41008 | Offshore | 31.9732 | -80.7375 | 2020-11-24 00:15:43
CMA CGM TOSCA | 228335900 | 16.1 | 15.88 | One-way Transit | 30.33 | 2 | 182 | 1096 | 144 | Post-Panamax | 70 | 299 | 301 | Inbound | 12 | 22.37 | 41008 | Offshore | 31.9755 | -80.7427 | 2020-11-24 00:16:48
CMA CGM TOSCA | 228335900 | 16.2 | 15.88 | One-way Transit | 33.5 | 3 | 201 | 1096 | 144 | Post-Panamax | 70 | 298 | 301 | Inbound | 12 | 22.37 | 41008 | Offshore | 31.9777 | -80.7472 | 2020-11-24 00:17:49
CMA CGM TOSCA | 228335900 | 16.2 | 15.88 | One-way Transit | 30.33 | 2 | 182 | 1096 | 144 | Post-Panamax | 70 | 298 | 300 | Inbound | 12 | 22.37 | 41008 | Offshore | 31.9803 | -80.7528 | 2020-11-24 00:19:01
CMA CGM TOSCA | 228335900 | 16.1 | 15.88 | One-way Transit | 27.17 | 1 | 163 | 1096 | 144 | Post-Panamax | 70 | 299 | 300 | Inbound | 12 | 22.37 | 41008 | Offshore | 31.9813 | -80.7552 | 2020-11-24 00:19:32
CMA CGM TOSCA | 228335900 | 15.9 | 15.88 | One-way Transit | 27.17 | 1 | 163 | 1096 | 144 | Post-Panamax | 70 | 299 | 300 | Inbound | 12 | 22.37 | 41008 | Offshore | 31.9837 | -80.7602 | 2020-11-24 00:20:37
CMA CGM TOSCA | 228335900 | 15.7 | 15.88 | One-way Transit | 30.33 | 2 | 182 | 1096 | 144 | Post-Panamax | 70 | 298 | 300 | Inbound | 12 | 22.37 | 41008 | Offshore | 31.9858 | -80.7652 | 2020-11-24 00:21:44
CMA CGM TOSCA | 228335900 | 15.5 | 15.88 | One-way Transit | 30.33 | 2 | 182 | 1096 | 144 | Post-Panamax | 70 | 298 | 300 | Inbound | 12 | 22.37 | 41008 | Offshore | 31.9883 | -80.7705 | 2020-11-24 00:22:53
CMA CGM TOSCA | 228335900 | 15.5 | 15.88 | One-way Transit | 33.5 | 3 | 201 | 1096 | 144 | Post-Panamax | 70 | 297 | 300 | Inbound | 12 | 22.37 | 41008 | Offshore | 31.9893 | -80.7728 | 2020-11-24 00:23:27
CMA CGM TOSCA | 228335900 | 15.3 | 15.88 | One-way Transit | 36.67 | 4 | 220 | 1096 | 144 | Post-Panamax | 70 | 297 | 301 | Inbound | 12 | 22.37 | 41008 | Offshore | 31.9917 | -80.7782 | 2020-11-24 00:24:38
CMA CGM TOSCA | 228335900 | 14.4 | 15.88 | One-way Transit | 33.5 | 3 | 201 | 1096 | 144 | Post-Panamax | 70 | 323 | 326 | Inbound | 12 | 22.37 | 41008 | Nearshore | 31.9998 | -80.7897 | 2020-11-24 00:27:43
CMA CGM TOSCA | 228335900 | 14.1 | 15.88 | One-way Transit | 30.33 | 2 | 182 | 1096 | 144 | Post-Panamax | 70 | 323 | 325 | Inbound | 12 | 22.37 | 41008 | Nearshore | 32.0033 | -80.7928 | 2020-11-24 00:28:51
CMA CGM TOSCA | 228335900 | 13.9 | 15.88 | One-way Transit | 30.33 | 2 | 182 | 1096 | 144 | Post-Panamax | 70 | 323 | 325 | Inbound | 12 | 22.37 | 41008 | Nearshore | 32.0068 | -80.7958 | 2020-11-24 00:29:56
CMA CGM TOSCA | 228335900 | 13.8 | 15.88 | One-way Transit | 30.33 | 2 | 182 | 1096 | 144 | Post-Panamax | 70 | 322 | 324 | Inbound | 12 | 22.37 | 41008 | Nearshore | 32.0102 | -80.7988 | 2020-11-24 00:31:01
CMA CGM TOSCA | 228335900 | 13.7 | 15.88 | One-way Transit | 33.5 | 3 | 201 | 1096 | 144 | Post-Panamax | 70 | 321 | 324 | Inbound | 12 | 22.37 | 41008 | Nearshore | 32.012 | -80.8005 | 2020-11-24 00:31:36
CMA CGM TOSCA | 228335900 | 13.8 | 15.88 | One-way Transit | 27.17 | 1 | 163 | 1096 | 144 | Post-Panamax | 70 | 323 | 324 | Inbound | 12 | 22.37 | 41008 | Nearshore | 32.0153 | -80.8035 | 2020-11-24 00:32:42
CMA CGM TOSCA | 228335900 | 14 | 15.88 | One-way Transit | 27.17 | 1 | 163 | 1096 | 144 | Post-Panamax | 70 | 323 | 324 | Inbound | 12 | 22.37 | 41008 | Nearshore | 32.019 | -80.8068 | 2020-11-24 00:33:55
CMA CGM TOSCA | 228335900 | 14 | 15.88 | One-way Transit | 27.17 | 1 | 163 | 1096 | 144 | Post-Panamax | 70 | 323 | 324 | Inbound | 12 | 22.37 | 41008 | Nearshore | 32.0205 | -80.8082 | 2020-11-24 00:34:25
CMA CGM TOSCA | 228335900 | 14.1 | 15.88 | One-way Transit | 27.17 | 1 | 163 | 1096 | 144 | Post-Panamax | 70 | 323 | 324 | Inbound | 12 | 22.37 | 41008 | Nearshore | 32.0243 | -80.8115 | 2020-11-24 00:35:38
CMA CGM TOSCA | 228335900 | 14.4 | 15.88 | One-way Transit | 33.5 | 3 | 201 | 1096 | 144 | Post-Panamax | 70 | 324 | 321 | Inbound | 12 | 22.37 | 41008 | Nearshore | 32.0275 | -80.8143 | 2020-11-24 00:36:38
DALIAN EXPRESS | 211362460 | 13.2 | 14.32 | One-way Transit | 26 | 1 | 156 | 1050 | 138 | Post-Panamax | 79 | 143 | 142 | Outbound | 24 | 21.03 | 41008 | Nearshore | 32.0255 | -80.8127 | 2020-11-24 02:12:54
DALIAN EXPRESS | 211362460 | 13.3 | 14.32 | One-way Transit | 26 | 1 | 156 | 1050 | 138 | Post-Panamax | 79 | 142 | 143 | Outbound | 24 | 21.03 | 41008 | Nearshore | 32.0236 | -80.811 | 2020-11-24 02:13:34
DALIAN EXPRESS | 211362460 | 13.3 | 14.32 | One-way Transit | 23 | 0 | 138 | 1050 | 138 | Post-Panamax | 79 | 144 | 144 | Outbound | 24 | 21.03 | 41008 | Nearshore | 32.0196 | -80.8076 | 2020-11-24 02:14:55
DALIAN EXPRESS | 211362460 | 13.4 | 14.32 | One-way Transit | 26 | 1 | 156 | 1050 | 138 | Post-Panamax | 79 | 146 | 145 | Outbound | 24 | 21.03 | 41008 | Nearshore | 32.017 | -80.8055 | 2020-11-24 02:15:44
DALIAN EXPRESS | 211362460 | 13.4 | 14.32 | One-way Transit | 35.17 | 4 | 211 | 1050 | 138 | Post-Panamax | 79 | 147 | 143 | Outbound | 24 | 21.03 | 41008 | Nearshore | 32.0134 | -80.8026 | 2020-11-24 02:16:54
DALIAN EXPRESS | 211362460 | 13.2 | 14.32 | One-way Transit | 32.17 | 3 | 193 | 1050 | 138 | Post-Panamax | 79 | 142 | 139 | Outbound | 24 | 21.03 | 41008 | Nearshore | 32.0115 | -80.8009 | 2020-11-24 02:17:34
DALIAN EXPRESS | 211362460 | 13.2 | 14.32 | One-way Transit | 26 | 1 | 156 | 1050 | 138 | Post-Panamax | 79 | 140 | 139 | Outbound | 24 | 21.03 | 41008 | Nearshore | 32.0082 | -80.7977 | 2020-11-24 02:18:43
DALIAN EXPRESS | 211362460 | 13.2 | 14.32 | One-way Transit | 26 | 1 | 156 | 1050 | 138 | Post-Panamax | 79 | 140 | 139 | Outbound | 24 | 21.03 | 41008 | Nearshore | 32.0049 | -80.7944 | 2020-11-24 02:19:53
DALIAN EXPRESS | 211362460 | 13.3 | 16.55 | One-way Transit | 26 | 1 | 156 | 1050 | 138 | Post-Panamax | 79 | 140 | 139 | Outbound | 36 | 23.04 | 41008 | Nearshore | 32.0035 | -80.7931 | 2020-11-24 02:20:24
DALIAN EXPRESS | 211362460 | 13.3 | 16.55 | One-way Transit | 26 | 1 | 156 | 1050 | 138 | Post-Panamax | 79 | 140 | 139 | Outbound | 36 | 23.04 | 41008 | Nearshore | 32.0002 | -80.7899 | 2020-11-24 02:21:32
DALIAN EXPRESS | 211362460 | 13.1 | 16.55 | One-way Transit | 29.17 | 2 | 175 | 1050 | 138 | Post-Panamax | 79 | 122 | 120 | Outbound | 36 | 23.04 | 41008 | Offshore | 31.9917 | -80.7779 | 2020-11-24 02:25:12
DALIAN EXPRESS | 211362460 | 13.1 | 16.55 | One-way Transit | 29.17 | 2 | 175 | 1050 | 138 | Post-Panamax | 79 | 121 | 119 | Outbound | 36 | 23.04 | 41008 | Offshore | 31.9901 | -80.7748 | 2020-11-24 02:26:03
DALIAN EXPRESS | 211362460 | 13.1 | 16.55 | One-way Transit | 32.17 | 3 | 193 | 1050 | 138 | Post-Panamax | 79 | 118 | 115 | Outbound | 36 | 23.04 | 41008 | Offshore | 31.9863 | -80.7667 | 2020-11-24 02:28:34
DALIAN EXPRESS | 211362460 | 13.1 | 16.55 | One-way Transit | 32.17 | 3 | 193 | 1050 | 138 | Post-Panamax | 79 | 117 | 114 | Outbound | 36 | 23.04 | 41008 | Offshore | 31.9843 | -80.7622 | 2020-11-24 02:29:24
DALIAN EXPRESS | 211362460 | 13.2 | 16.55 | One-way Transit | 32.17 | 3 | 193 | 1050 | 138 | Post-Panamax | 79 | 117 | 114 | Outbound | 36 | 23.04 | 41008 | Offshore | 31.9824 | -80.7578 | 2020-11-24 02:30:34
DALIAN EXPRESS | 211362460 | 12.2 | 16.55 | One-way Transit | 29.17 | 2 | 175 | 1050 | 138 | Post-Panamax | 79 | 117 | 115 | Outbound | 36 | 23.04 | 41008 | Offshore | 31.9753 | -80.742 | 2020-11-24 02:34:45
DALIAN EXPRESS | 211362460 | 11.6 | 16.55 | One-way Transit | 29.17 | 2 | 175 | 1050 | 138 | Post-Panamax | 79 | 117 | 115 | Outbound | 36 | 23.04 | 41008 | Offshore | 31.9745 | -80.7402 | 2020-11-24 02:35:16
SOLARIS | 310679000 | 11.5 | 20.58 | One-way Transit | 30.17 | 2 | 181 | 935 | 148 | Panamax | 81 | 300 | 302 | Inbound | 24 | 24.38 | 41008 | Offshore | 31.9722 | -80.7363 | 2020-11-24 15:39:30
SOLARIS | 310679000 | 11.8 | 20.58 | One-way Transit | 30.17 | 2 | 181 | 935 | 148 | Panamax | 81 | 300 | 302 | Inbound | 24 | 24.38 | 41008 | Offshore | 31.9736 | -80.7391 | 2020-11-24 15:40:21
SOLARIS | 310679000 | 12 | 20.58 | One-way Transit | 27.33 | 1 | 164 | 935 | 148 | Panamax | 81 | 299 | 300 | Inbound | 24 | 24.38 | 41008 | Offshore | 31.976 | -80.7441 | 2020-11-24 15:41:51
SOLARIS | 310679000 | 12.1 | 20.58 | One-way Transit | 27.33 | 1 | 164 | 935 | 148 | Panamax | 81 | 297 | 298 | Inbound | 24 | 24.38 | 41008 | Offshore | 31.9779 | -80.7482 | 2020-11-24 15:43:01
SOLARIS | 310679000 | 12.2 | 20.58 | One-way Transit | 27.33 | 1 | 164 | 935 | 148 | Panamax | 81 | 297 | 298 | Inbound | 24 | 24.38 | 41008 | Offshore | 31.9792 | -80.7511 | 2020-11-24 15:43:50
SOLARIS | 310679000 | 12.3 | 20.58 | One-way Transit | 32.83 | 3 | 197 | 935 | 148 | Panamax | 81 | 297 | 300 | Inbound | 24 | 24.38 | 41008 | Offshore | 31.9809 | -80.7553 | 2020-11-24 15:44:59
SOLARIS | 310679000 | 12.4 | 20.58 | One-way Transit | 30.17 | 2 | 181 | 935 | 148 | Panamax | 81 | 298 | 300 | Inbound | 24 | 24.38 | 41008 | Offshore | 31.9817 | -80.7571 | 2020-11-24 15:45:31
SOLARIS | 310679000 | 12.4 | 20.58 | One-way Transit | 30.17 | 2 | 181 | 935 | 148 | Panamax | 81 | 298 | 300 | Inbound | 24 | 24.38 | 41008 | Offshore | 31.9837 | -80.7613 | 2020-11-24 15:46:40
SOLARIS | 310679000 | 12.4 | 20.58 | One-way Transit | 30.17 | 2 | 181 | 935 | 148 | Panamax | 81 | 298 | 300 | Inbound | 24 | 24.38 | 41008 | Offshore | 31.9858 | -80.766 | 2020-11-24 15:47:59
SOLARIS | 310679000 | 12.5 | 20.58 | One-way Transit | 27.33 | 1 | 164 | 935 | 148 | Panamax | 81 | 299 | 300 | Inbound | 24 | 24.38 | 41008 | Offshore | 31.9875 | -80.7696 | 2020-11-24 15:48:59
SOLARIS | 310679000 | 12.5 | 20.58 | One-way Transit | 24.67 | 0 | 148 | 935 | 148 | Panamax | 81 | 299 | 299 | Inbound | 24 | 24.38 | 41008 | Offshore | 31.9892 | -80.7732 | 2020-11-24 15:50:00
SOLARIS | 310679000 | 12.6 | 20.58 | One-way Transit | 27.33 | 1 | 164 | 935 | 148 | Panamax | 81 | 299 | 300 | Inbound | 24 | 24.38 | 41008 | Offshore | 31.99 | -80.775 | 2020-11-24 15:50:30
SOLARIS | 310679000 | 12.6 | 20.58 | One-way Transit | 27.33 | 1 | 164 | 935 | 148 | Panamax | 81 | 299 | 300 | Inbound | 24 | 24.38 | 41008 | Offshore | 31.9918 | -80.7787 | 2020-11-24 15:51:32
SOLARIS | 310679000 | 11.6 | 20.58 | One-way Transit | 27.33 | 1 | 164 | 935 | 148 | Panamax | 81 | 323 | 324 | Inbound | 24 | 24.38 | 41008 | Nearshore | 32.0018 | -80.7918 | 2020-11-24 15:56:00
SOLARIS | 310679000 | 11.7 | 20.58 | One-way Transit | 32.83 | 3 | 197 | 935 | 148 | Panamax | 81 | 322 | 325 | Inbound | 24 | 24.38 | 41008 | Nearshore | 32.0031 | -80.793 | 2020-11-24 15:56:31
SOLARIS | 310679000 | 11.7 | 20.58 | One-way Transit | 30.17 | 2 | 181 | 935 | 148 | Panamax | 81 | 324 | 326 | Inbound | 24 | 24.38 | 41008 | Nearshore | 32.0061 | -80.7956 | 2020-11-24 15:57:40
SOLARIS | 310679000 | 11.8 | 20.58 | One-way Transit | 27.33 | 1 | 164 | 935 | 148 | Panamax | 81 | 325 | 326 | Inbound | 24 | 24.38 | 41008 | Nearshore | 32.0096 | -80.7986 | 2020-11-24 15:58:59
SOLARIS | 310679000 | 11.8 | 20.58 | One-way Transit | 27.33 | 1 | 164 | 935 | 148 | Panamax | 81 | 325 | 324 | Inbound | 24 | 24.38 | 41008 | Nearshore | 32.0123 | -80.8008 | 2020-11-24 15:59:59
SOLARIS | 310679000 | 11.9 | 20.58 | One-way Transit | 27.33 | 1 | 164 | 935 | 148 | Panamax | 81 | 322 | 323 | Inbound | 24 | 24.38 | 41008 | Nearshore | 32.0137 | -80.802 | 2020-11-24 16:00:32
SOLARIS | 310679000 | 12 | 20.58 | One-way Transit | 27.33 | 1 | 164 | 935 | 148 | Panamax | 81 | 322 | 323 | Inbound | 24 | 24.38 | 41008 | Nearshore | 32.0168 | -80.8049 | 2020-11-24 16:01:40
SOLARIS | 310679000 | 12.1 | 20.58 | One-way Transit | 27.33 | 1 | 164 | 935 | 148 | Panamax | 81 | 322 | 323 | Inbound | 24 | 24.38 | 41008 | Nearshore | 32.0185 | -80.8064 | 2020-11-24 16:02:19
SOLARIS | 310679000 | 12.2 | 20.58 | One-way Transit | 27.33 | 1 | 164 | 935 | 148 | Panamax | 81 | 322 | 323 | Inbound | 24 | 24.38 | 41008 | Nearshore | 32.023 | -80.8106 | 2020-11-24 16:04:00
SOLARIS | 310679000 | 12.3 | 20.58 | One-way Transit | 27.33 | 1 | 164 | 935 | 148 | Panamax | 81 | 322 | 323 | Inbound | 24 | 24.38 | 41008 | Nearshore | 32.0243 | -80.8117 | 2020-11-24 16:04:30
SOLARIS | 310679000 | 12.3 | 20.58 | One-way Transit | 24.67 | 0 | 148 | 935 | 148 | Panamax | 81 | 320 | 320 | Inbound | 24 | 24.38 | 41008 | Nearshore | 32.0275 | -80.8147 | 2020-11-24 16:05:41
ONE MATRIX | 538003810 | 13.7 | 20.36 | One-way Transit | 29.17 | 2 | 175 | 991 | 141 | Post-Panamax | 73 | 298 | 300 | Inbound | 24 | 25.73 | 41008 | Offshore | 31.9734 | -80.7383 | 2020-11-24 18:12:45
ONE MATRIX | 538003810 | 13.9 | 20.36 | One-way Transit | 29.17 | 2 | 175 | 991 | 141 | Post-Panamax | 73 | 298 | 300 | Inbound | 24 | 25.73 | 41008 | Offshore | 31.9746 | -80.7409 | 2020-11-24 18:13:24
ONE MATRIX | 538003810 | 14 | 20.36 | One-way Transit | 32.17 | 3 | 193 | 991 | 141 | Post-Panamax | 73 | 297 | 300 | Inbound | 24 | 25.73 | 41008 | Offshore | 31.9766 | -80.7455 | 2020-11-24 18:14:36
ONE MATRIX | 538003810 | 14 | 20.36 | One-way Transit | 26.33 | 1 | 158 | 991 | 141 | Post-Panamax | 73 | 298 | 299 | Inbound | 24 | 25.73 | 41008 | Offshore | 31.9788 | -80.7502 | 2020-11-24 18:15:42
ONE MATRIX | 538003810 | 14.1 | 20.36 | One-way Transit | 32.17 | 3 | 193 | 991 | 141 | Post-Panamax | 73 | 297 | 300 | Inbound | 24 | 25.73 | 41008 | Offshore | 31.9806 | -80.7542 | 2020-11-24 18:16:43
ONE MATRIX | 538003810 | 14.1 | 20.36 | One-way Transit | 26.33 | 1 | 158 | 991 | 141 | Post-Panamax | 73 | 299 | 300 | Inbound | 24 | 25.73 | 41008 | Offshore | 31.983 | -80.7595 | 2020-11-24 18:18:01
ONE MATRIX | 538003810 | 14.2 | 20.36 | One-way Transit | 26.33 | 1 | 158 | 991 | 141 | Post-Panamax | 73 | 299 | 300 | Inbound | 24 | 25.73 | 41008 | Offshore | 31.9842 | -80.762 | 2020-11-24 18:18:36
ONE MATRIX | 538003810 | 14.2 | 20.36 | One-way Transit | 26.33 | 1 | 158 | 991 | 141 | Post-Panamax | 73 | 299 | 300 | Inbound | 24 | 25.73 | 41008 | Offshore | 31.9863 | -80.7664 | 2020-11-24 18:19:43
ONE MATRIX | 538003810 | 14.3 | 21.25 | One-way Transit | 26.33 | 1 | 158 | 991 | 141 | Post-Panamax | 73 | 298 | 299 | Inbound | 21 | 24.61 | 41008 | Offshore | 31.9882 | -80.7705 | 2020-11-24 18:20:44
ONE MATRIX | 538003810 | 14.4 | 21.25 | One-way Transit | 26.33 | 1 | 158 | 991 | 141 | Post-Panamax | 73 | 299 | 300 | Inbound | 21 | 24.61 | 41008 | Offshore | 31.9905 | -80.7755 | 2020-11-24 18:21:56
ONE MATRIX | 538003810 | 13.9 | 21.25 | One-way Transit | 23.5 | 0 | 141 | 991 | 141 | Post-Panamax | 73 | 322 | 322 | Inbound | 21 | 24.61 | 41008 | Nearshore | 31.9996 | -80.7894 | 2020-11-24 18:25:42
ONE MATRIX | 538003810 | 13.7 | 21.25 | One-way Transit | 26.33 | 1 | 158 | 991 | 141 | Post-Panamax | 73 | 323 | 324 | Inbound | 21 | 24.61 | 41008 | Nearshore | 32.003 | -80.7925 | 2020-11-24 18:26:49
ONE MATRIX | 538003810 | 13.8 | 21.25 | One-way Transit | 29.17 | 2 | 175 | 991 | 141 | Post-Panamax | 73 | 322 | 324 | Inbound | 21 | 24.61 | 41008 | Nearshore | 32.0066 | -80.7958 | 2020-11-24 18:28:00
ONE MATRIX | 538003810 | 13.8 | 21.25 | One-way Transit | 29.17 | 2 | 175 | 991 | 141 | Post-Panamax | 73 | 322 | 324 | Inbound | 21 | 24.61 | 41008 | Nearshore | 32.0081 | -80.7971 | 2020-11-24 18:28:32
ONE MATRIX | 538003810 | 13.9 | 21.25 | One-way Transit | 26.33 | 1 | 158 | 991 | 141 | Post-Panamax | 73 | 324 | 323 | Inbound | 21 | 24.61 | 41008 | Nearshore | 32.0118 | -80.8003 | 2020-11-24 18:29:42
ONE MATRIX | 538003810 | 14.1 | 21.25 | One-way Transit | 26.33 | 1 | 158 | 991 | 141 | Post-Panamax | 73 | 324 | 323 | Inbound | 21 | 24.61 | 41008 | Nearshore | 32.0155 | -80.8036 | 2020-11-24 18:30:53
ONE MATRIX | 538003810 | 14.2 | 21.25 | One-way Transit | 26.33 | 1 | 158 | 991 | 141 | Post-Panamax | 73 | 321 | 322 | Inbound | 21 | 24.61 | 41008 | Nearshore | 32.0189 | -80.8067 | 2020-11-24 18:31:59
ONE MATRIX | 538003810 | 14.3 | 21.25 | One-way Transit | 26.33 | 1 | 158 | 991 | 141 | Post-Panamax | 73 | 320 | 321 | Inbound | 21 | 24.61 | 41008 | Nearshore | 32.0208 | -80.8084 | 2020-11-24 18:32:34
ONE MATRIX | 538003810 | 14.4 | 21.25 | One-way Transit | 23.5 | 0 | 141 | 991 | 141 | Post-Panamax | 73 | 322 | 322 | Inbound | 21 | 24.61 | 41008 | Nearshore | 32.0239 | -80.8114 | 2020-11-24 18:33:34
ONE MATRIX | 538003810 | 14.6 | 21.25 | One-way Transit | 26.33 | 1 | 158 | 991 | 141 | Post-Panamax | 73 | 321 | 322 | Inbound | 21 | 24.61 | 41008 | Nearshore | 32.0274 | -80.8147 | 2020-11-24 18:34:41
MAERSK KENSINGTON | 303657000 | 15.3 | 19.91 | One-way Transit | 21.83 | 0 | 131 | 981 | 131 | Post-Panamax | 70 | 139 | 139 | Outbound | 27 | 24.83 | 41008 | Nearshore | 32.0247 | -80.8127 | 2020-11-24 19:26:42
MAERSK KENSINGTON | 303657000 | 15.4 | 19.91 | One-way Transit | 24.67 | 1 | 148 | 981 | 131 | Post-Panamax | 70 | 141 | 140 | Outbound | 27 | 24.83 | 41008 | Nearshore | 32.0214 | -80.8095 | 2020-11-24 19:27:42
MAERSK KENSINGTON | 303657000 | 15.4 | 19.91 | One-way Transit | 24.67 | 1 | 148 | 981 | 131 | Post-Panamax | 70 | 141 | 140 | Outbound | 27 | 24.83 | 41008 | Nearshore | 32.0177 | -80.806 | 2020-11-24 19:28:48
MAERSK KENSINGTON | 303657000 | 15.5 | 19.91 | One-way Transit | 24.67 | 1 | 148 | 981 | 131 | Post-Panamax | 70 | 141 | 140 | Outbound | 27 | 24.83 | 41008 | Nearshore | 32.014 | -80.8025 | 2020-11-24 19:29:55
MAERSK KENSINGTON | 303657000 | 15.5 | 19.91 | One-way Transit | 24.67 | 1 | 148 | 981 | 131 | Post-Panamax | 70 | 140 | 141 | Outbound | 27 | 24.83 | 41008 | Nearshore | 32.0103 | -80.7991 | 2020-11-24 19:30:59
MAERSK KENSINGTON | 303657000 | 15.5 | 19.91 | One-way Transit | 24.67 | 1 | 148 | 981 | 131 | Post-Panamax | 70 | 142 | 141 | Outbound | 27 | 24.83 | 41008 | Nearshore | 32.0068 | -80.796 | 2020-11-24 19:32:01
MAERSK KENSINGTON | 303657000 | 15.5 | 19.91 | One-way Transit | 33.17 | 4 | 199 | 981 | 131 | Post-Panamax | 70 | 145 | 141 | Outbound | 27 | 24.83 | 41008 | Nearshore | 32.0048 | -80.7941 | 2020-11-24 19:32:36
MAERSK KENSINGTON | 303657000 | 15.2 | 19.91 | One-way Transit | 21.83 | 0 | 131 | 981 | 131 | Post-Panamax | 70 | 141 | 141 | Outbound | 27 | 24.83 | 41008 | Nearshore | 32.0007 | -80.7904 | 2020-11-24 19:33:48
MAERSK KENSINGTON | 303657000 | 14.9 | 19.91 | One-way Transit | 24.67 | 1 | 148 | 981 | 131 | Post-Panamax | 70 | 118 | 117 | Outbound | 27 | 24.83 | 41008 | Offshore | 31.9898 | -80.7748 | 2020-11-24 19:38:01
MAERSK KENSINGTON | 303657000 | 14.9 | 19.91 | One-way Transit | 24.67 | 1 | 148 | 981 | 131 | Post-Panamax | 70 | 118 | 117 | Outbound | 27 | 24.83 | 41008 | Offshore | 31.9898 | -80.7748 | 2020-11-24 19:38:01
MAERSK KENSINGTON | 303657000 | 15.4 | 19.91 | One-way Transit | 24.67 | 1 | 148 | 981 | 131 | Post-Panamax | 70 | 118 | 117 | Outbound | 27 | 24.83 | 41008 | Offshore | 31.9837 | -80.7616 | 2020-11-24 19:41:00
MAERSK KENSINGTON | 303657000 | 14.6 | 19.91 | One-way Transit | 24.67 | 1 | 148 | 981 | 131 | Post-Panamax | 70 | 118 | 117 | Outbound | 27 | 24.83 | 41008 | Offshore | 31.9801 | -80.7538 | 2020-11-24 19:42:48
MAERSK KENSINGTON | 303657000 | 13.5 | 19.91 | One-way Transit | 27.5 | 2 | 165 | 981 | 131 | Post-Panamax | 70 | 119 | 117 | Outbound | 27 | 24.83 | 41008 | Offshore | 31.9767 | -80.7466 | 2020-11-24 19:44:37
MAERSK KENSINGTON | 303657000 | 12.5 | 19.91 | One-way Transit | 27.5 | 2 | 165 | 981 | 131 | Post-Panamax | 70 | 116 | 114 | Outbound | 27 | 24.83 | 41008 | Offshore | 31.9731 | -80.7387 | 2020-11-24 19:46:44
SEASPAN GANGES | 477776100 | 15 | 11.63 | One-way Transit | 29.33 | 1 | 176 | 1102 | 157 | Post-Panamax | 71 | 119 | 118 | Outbound | 1 | 13.65 | 41008 | Offshore | 31.9903 | -80.7753 | 2020-11-23 00:02:45
SEASPAN GANGES | 477776100 | 15.2 | 11.63 | One-way Transit | 26.17 | 0 | 157 | 1102 | 157 | Post-Panamax | 71 | 118 | 118 | Outbound | 1 | 13.65 | 41008 | Offshore | 31.9883 | -80.7709 | 2020-11-23 00:03:45
SEASPAN GANGES | 477776100 | 15.4 | 11.63 | One-way Transit | 32.5 | 2 | 195 | 1102 | 157 | Post-Panamax | 71 | 119 | 117 | Outbound | 1 | 13.65 | 41008 | Offshore | 31.986 | -80.7661 | 2020-11-23 00:04:48
SEASPAN GANGES | 477776100 | 15.4 | 11.63 | One-way Transit | 29.33 | 1 | 176 | 1102 | 157 | Post-Panamax | 71 | 118 | 117 | Outbound | 1 | 13.65 | 41008 | Offshore | 31.9838 | -80.7612 | 2020-11-23 00:05:55
SEASPAN GANGES | 477776100 | 15.5 | 11.63 | One-way Transit | 29.33 | 1 | 176 | 1102 | 157 | Post-Panamax | 71 | 118 | 117 | Outbound | 1 | 13.65 | 41008 | Offshore | 31.9817 | -80.7568 | 2020-11-23 00:06:56
SEASPAN GANGES | 477776100 | 15.3 | 11.63 | One-way Transit | 32.5 | 2 | 195 | 1102 | 157 | Post-Panamax | 71 | 119 | 117 | Outbound | 1 | 13.65 | 41008 | Offshore | 31.9805 | -80.7541 | 2020-11-23 00:07:33
SEASPAN GANGES | 477776100 | 15 | 11.63 | One-way Transit | 29.33 | 1 | 176 | 1102 | 157 | Post-Panamax | 71 | 119 | 118 | Outbound | 1 | 13.65 | 41008 | Offshore | 31.9783 | -80.7493 | 2020-11-23 00:08:39
SEASPAN GANGES | 477776100 | 14 | 11.63 | One-way Transit | 32.5 | 2 | 195 | 1102 | 157 | Post-Panamax | 71 | 119 | 117 | Outbound | 1 | 13.65 | 41008 | Offshore | 31.9759 | -80.7443 | 2020-11-23 00:09:50
SEASPAN GANGES | 477776100 | 13.1 | 11.63 | One-way Transit | 29.33 | 1 | 176 | 1102 | 157 | Post-Panamax | 71 | 119 | 118 | Outbound | 1 | 13.65 | 41008 | Offshore | 31.9739 | -80.74 | 2020-11-23 00:10:57
SEASPAN GANGES | 477776100 | 12.6 | 11.63 | One-way Transit | 32.5 | 2 | 195 | 1102 | 157 | Post-Panamax | 71 | 119 | 117 | Outbound | 1 | 13.65 | 41008 | Offshore | 31.9729 | -80.7378 | 2020-11-23 00:11:31
MAERSK KENSINGTON | 303657000 | 15.3 | 15.21 | One-way Transit | 24.67 | 1 | 148 | 981 | 131 | Post-Panamax | 70 | 297 | 298 | Inbound | 331 | 24.38 | 41008 | Offshore | 31.9749 | -80.7415 | 2020-11-23 14:00:47
MAERSK KENSINGTON | 303657000 | 15.5 | 15.21 | One-way Transit | 24.67 | 1 | 148 | 981 | 131 | Post-Panamax | 70 | 297 | 298 | Inbound | 331 | 24.38 | 41008 | Offshore | 31.9762 | -80.7446 | 2020-11-23 14:01:26
MAERSK KENSINGTON | 303657000 | 15.6 | 15.21 | One-way Transit | 24.67 | 1 | 148 | 981 | 131 | Post-Panamax | 70 | 297 | 298 | Inbound | 331 | 24.38 | 41008 | Offshore | 31.9789 | -80.7505 | 2020-11-23 14:02:47
MAERSK KENSINGTON | 303657000 | 15.5 | 15.21 | One-way Transit | 27.5 | 2 | 165 | 981 | 131 | Post-Panamax | 70 | 299 | 301 | Inbound | 331 | 24.38 | 41008 | Offshore | 31.9813 | -80.7558 | 2020-11-23 14:03:57
MAERSK KENSINGTON | 303657000 | 15.6 | 15.21 | One-way Transit | 21.83 | 0 | 131 | 981 | 131 | Post-Panamax | 70 | 300 | 300 | Inbound | 331 | 24.38 | 41008 | Offshore | 31.9827 | -80.7587 | 2020-11-23 14:04:35
MAERSK KENSINGTON | 303657000 | 15.6 | 15.21 | One-way Transit | 24.67 | 1 | 148 | 981 | 131 | Post-Panamax | 70 | 300 | 299 | Inbound | 331 | 24.38 | 41008 | Offshore | 31.9856 | -80.7646 | 2020-11-23 14:05:56
MAERSK KENSINGTON | 303657000 | 15.8 | 15.21 | One-way Transit | 30.33 | 3 | 182 | 981 | 131 | Post-Panamax | 70 | 295 | 298 | Inbound | 331 | 24.38 | 41008 | Offshore | 31.9869 | -80.7676 | 2020-11-23 14:06:38
MAERSK KENSINGTON | 303657000 | 15.5 | 15.21 | One-way Transit | 24.67 | 1 | 148 | 981 | 131 | Post-Panamax | 70 | 297 | 298 | Inbound | 331 | 24.38 | 41008 | Offshore | 31.9896 | -80.7736 | 2020-11-23 14:07:57
MAERSK KENSINGTON | 303657000 | 15.5 | 15.21 | One-way Transit | 24.67 | 1 | 148 | 981 | 131 | Post-Panamax | 70 | 297 | 298 | Inbound | 331 | 24.38 | 41008 | Offshore | 31.9906 | -80.7759 | 2020-11-23 14:08:27
MAERSK KENSINGTON | 303657000 | 15.2 | 15.21 | One-way Transit | 21.83 | 0 | 131 | 981 | 131 | Post-Panamax | 70 | 323 | 323 | Inbound | 331 | 24.38 | 41008 | Nearshore | 31.9987 | -80.7883 | 2020-11-23 14:11:36
MAERSK KENSINGTON | 303657000 | 14.7 | 15.21 | One-way Transit | 21.83 | 0 | 131 | 981 | 131 | Post-Panamax | 70 | 322 | 322 | Inbound | 331 | 24.38 | 41008 | Nearshore | 32.0024 | -80.7917 | 2020-11-23 14:12:46
MAERSK KENSINGTON | 303657000 | 14.5 | 15.21 | One-way Transit | 24.67 | 1 | 148 | 981 | 131 | Post-Panamax | 70 | 322 | 323 | Inbound | 331 | 24.38 | 41008 | Nearshore | 32.0062 | -80.7951 | 2020-11-23 14:13:57
MAERSK KENSINGTON | 303657000 | 14.5 | 15.21 | One-way Transit | 21.83 | 0 | 131 | 981 | 131 | Post-Panamax | 70 | 323 | 323 | Inbound | 331 | 24.38 | 41008 | Nearshore | 32.0084 | -80.7971 | 2020-11-23 14:14:37
MAERSK KENSINGTON | 303657000 | 14.4 | 15.21 | One-way Transit | 24.67 | 1 | 148 | 981 | 131 | Post-Panamax | 70 | 323 | 322 | Inbound | 331 | 24.38 | 41008 | Nearshore | 32.0121 | -80.8003 | 2020-11-23 14:15:47
MAERSK KENSINGTON | 303657000 | 14.4 | 15.21 | One-way Transit | 21.83 | 0 | 131 | 981 | 131 | Post-Panamax | 70 | 322 | 322 | Inbound | 331 | 24.38 | 41008 | Nearshore | 32.0142 | -80.8023 | 2020-11-23 14:16:27
MAERSK KENSINGTON | 303657000 | 14.7 | 15.21 | One-way Transit | 21.83 | 0 | 131 | 981 | 131 | Post-Panamax | 70 | 322 | 322 | Inbound | 331 | 24.38 | 41008 | Nearshore | 32.0185 | -80.8061 | 2020-11-23 14:17:46
MAERSK KENSINGTON | 303657000 | 14.9 | 15.21 | One-way Transit | 27.5 | 2 | 165 | 981 | 131 | Post-Panamax | 70 | 320 | 322 | Inbound | 331 | 24.38 | 41008 | Nearshore | 32.0223 | -80.8096 | 2020-11-23 14:18:56
MAERSK KENSINGTON | 303657000 | 15 | 15.21 | One-way Transit | 21.83 | 0 | 131 | 981 | 131 | Post-Panamax | 70 | 322 | 322 | Inbound | 331 | 24.38 | 41008 | Nearshore | 32.0246 | -80.8117 | 2020-11-23 14:19:38
MOL CREATION | 309046000 | 13.6 | 17 | One-way Transit | 28.17 | 1 | 169 | 1036 | 151 | Post-Panamax | 71 | 143 | 142 | Outbound | 332 | 21.25 | 41008 | Nearshore | 32.0271 | -80.8143 | 2020-11-23 15:35:49
MOL CREATION | 309046000 | 13.6 | 17 | One-way Transit | 28.17 | 1 | 169 | 1036 | 151 | Post-Panamax | 71 | 143 | 142 | Outbound | 332 | 21.25 | 41008 | Nearshore | 32.0251 | -80.8125 | 2020-11-23 15:36:28
MOL CREATION | 309046000 | 13.7 | 17 | One-way Transit | 25.17 | 0 | 151 | 1036 | 151 | Post-Panamax | 71 | 142 | 142 | Outbound | 332 | 21.25 | 41008 | Nearshore | 32.022 | -80.8098 | 2020-11-23 15:37:28
MOL CREATION | 309046000 | 13.7 | 17 | One-way Transit | 28.17 | 1 | 169 | 1036 | 151 | Post-Panamax | 71 | 142 | 141 | Outbound | 332 | 21.25 | 41008 | Nearshore | 32.019 | -80.807 | 2020-11-23 15:38:30
MOL CREATION | 309046000 | 13.8 | 17 | One-way Transit | 25.17 | 0 | 151 | 1036 | 151 | Post-Panamax | 71 | 142 | 142 | Outbound | 332 | 21.25 | 41008 | Nearshore | 32.0145 | -80.8029 | 2020-11-23 15:39:58
MOL CREATION | 309046000 | 13.8 | 17 | One-way Transit | 28.17 | 1 | 169 | 1036 | 151 | Post-Panamax | 71 | 143 | 142 | Outbound | 332 | 21.25 | 41008 | Nearshore | 32.0129 | -80.8015 | 2020-11-23 15:40:30
MOL CREATION | 309046000 | 13.7 | 17 | One-way Transit | 25.17 | 0 | 151 | 1036 | 151 | Post-Panamax | 71 | 142 | 142 | Outbound | 332 | 21.25 | 41008 | Nearshore | 32.0094 | -80.7983 | 2020-11-23 15:41:38
MOL CREATION | 309046000 | 13.7 | 17 | One-way Transit | 28.17 | 1 | 169 | 1036 | 151 | Post-Panamax | 71 | 143 | 142 | Outbound | 332 | 21.25 | 41008 | Nearshore | 32.0068 | -80.796 | 2020-11-23 15:42:30
MOL CREATION | 309046000 | 13.7 | 17 | One-way Transit | 28.17 | 1 | 169 | 1036 | 151 | Post-Panamax | 71 | 143 | 142 | Outbound | 332 | 21.25 | 41008 | Nearshore | 32.0028 | -80.7925 | 2020-11-23 15:43:50
MOL CREATION | 309046000 | 13.6 | 17 | One-way Transit | 28.17 | 1 | 169 | 1036 | 151 | Post-Panamax | 71 | 143 | 142 | Outbound | 332 | 21.25 | 41008 | Nearshore | 32.0007 | -80.7906 | 2020-11-23 15:44:29
MOL CREATION | 309046000 | 14 | 17 | One-way Transit | 25.17 | 0 | 151 | 1036 | 151 | Post-Panamax | 71 | 118 | 118 | Outbound | 332 | 21.25 | 41008 | Offshore | 31.9901 | -80.775 | 2020-11-23 15:48:57
MOL CREATION | 309046000 | 14.1 | 17 | One-way Transit | 25.17 | 0 | 151 | 1036 | 151 | Post-Panamax | 71 | 118 | 118 | Outbound | 332 | 21.25 | 41008 | Offshore | 31.9892 | -80.773 | 2020-11-23 15:49:27
MOL CREATION | 309046000 | 14.3 | 17 | One-way Transit | 25.17 | 0 | 151 | 1036 | 151 | Post-Panamax | 71 | 118 | 118 | Outbound | 332 | 21.25 | 41008 | Offshore | 31.9869 | -80.7678 | 2020-11-23 15:50:37
MOL CREATION | 309046000 | 14.3 | 17 | One-way Transit | 25.17 | 0 | 151 | 1036 | 151 | Post-Panamax | 71 | 118 | 118 | Outbound | 332 | 21.25 | 41008 | Offshore | 31.9852 | -80.7642 | 2020-11-23 15:51:36
MOL CREATION | 309046000 | 14.4 | 17 | One-way Transit | 28.17 | 1 | 169 | 1036 | 151 | Post-Panamax | 71 | 118 | 117 | Outbound | 332 | 21.25 | 41008 | Offshore | 31.9831 | -80.7596 | 2020-11-23 15:52:41
MOL CREATION | 309046000 | 14.1 | 17 | One-way Transit | 28.17 | 1 | 169 | 1036 | 151 | Post-Panamax | 71 | 118 | 117 | Outbound | 332 | 21.25 | 41008 | Offshore | 31.9812 | -80.7555 | 2020-11-23 15:53:43
MOL CREATION | 309046000 | 14 | 17 | One-way Transit | 25.17 | 0 | 151 | 1036 | 151 | Post-Panamax | 71 | 118 | 118 | Outbound | 332 | 21.25 | 41008 | Offshore | 31.9793 | -80.751 | 2020-11-23 15:54:48
MOL CREATION | 309046000 | 13.3 | 17 | One-way Transit | 28.17 | 1 | 169 | 1036 | 151 | Post-Panamax | 71 | 119 | 118 | Outbound | 332 | 21.25 | 41008 | Offshore | 31.977 | -80.7463 | 2020-11-23 15:56:01
MOL CREATION | 309046000 | 12.8 | 17 | One-way Transit | 31.17 | 2 | 187 | 1036 | 151 | Post-Panamax | 71 | 119 | 117 | Outbound | 332 | 21.25 | 41008 | Offshore | 31.976 | -80.7441 | 2020-11-23 15:56:35
MOL CREATION | 309046000 | 11.8 | 17 | One-way Transit | 28.17 | 1 | 169 | 1036 | 151 | Post-Panamax | 71 | 120 | 119 | Outbound | 332 | 21.25 | 41008 | Offshore | 31.9741 | -80.7399 | 2020-11-23 15:57:48
CAPE SOUNIO | 248089000 | 15 | 17 | One-way Transit | 32.5 | 2 | 195 | 1082 | 157 | Post-Panamax | 70 | 138 | 140 | Outbound | 332 | 21.25 | 41008 | Nearshore | 32.0274 | -80.8145 | 2020-11-23 15:59:51
CAPE SOUNIO | 248089000 | 14.8 | 17 | One-way Transit | 26.17 | 0 | 157 | 1082 | 157 | Post-Panamax | 70 | 141 | 141 | Outbound | 332 | 21.25 | 41008 | Nearshore | 32.0255 | -80.8127 | 2020-11-23 16:00:28
CAPE SOUNIO | 248089000 | 14.8 | 17 | One-way Transit | 29.33 | 1 | 176 | 1082 | 157 | Post-Panamax | 70 | 142 | 141 | Outbound | 332 | 21.25 | 41008 | Nearshore | 32.0216 | -80.8091 | 2020-11-23 16:01:39
CAPE SOUNIO | 248089000 | 14.7 | 17 | One-way Transit | 26.17 | 0 | 157 | 1082 | 157 | Post-Panamax | 70 | 142 | 142 | Outbound | 332 | 21.25 | 41008 | Nearshore | 32.0182 | -80.8059 | 2020-11-23 16:02:44
CAPE SOUNIO | 248089000 | 14.8 | 17 | One-way Transit | 29.33 | 1 | 176 | 1082 | 157 | Post-Panamax | 70 | 143 | 142 | Outbound | 332 | 21.25 | 41008 | Nearshore | 32.0146 | -80.8027 | 2020-11-23 16:03:50
CAPE SOUNIO | 248089000 | 14.6 | 17 | One-way Transit | 29.33 | 1 | 176 | 1082 | 157 | Post-Panamax | 70 | 143 | 142 | Outbound | 332 | 21.25 | 41008 | Nearshore | 32.0114 | -80.7998 | 2020-11-23 16:04:51
CAPE SOUNIO | 248089000 | 14.4 | 17 | One-way Transit | 26.17 | 0 | 157 | 1082 | 157 | Post-Panamax | 70 | 143 | 143 | Outbound | 332 | 21.25 | 41008 | Nearshore | 32.0095 | -80.7981 | 2020-11-23 16:05:27
CAPE SOUNIO | 248089000 | 14.3 | 17 | One-way Transit | 29.33 | 1 | 176 | 1082 | 157 | Post-Panamax | 70 | 143 | 142 | Outbound | 332 | 21.25 | 41008 | Nearshore | 32.0051 | -80.7941 | 2020-11-23 16:06:51
CAPE SOUNIO | 248089000 | 14.2 | 17 | One-way Transit | 29.33 | 1 | 176 | 1082 | 157 | Post-Panamax | 70 | 143 | 142 | Outbound | 332 | 21.25 | 41008 | Nearshore | 32.0016 | -80.791 | 2020-11-23 16:07:56
CAPE SOUNIO | 248089000 | 14.2 | 17 | One-way Transit | 29.33 | 1 | 176 | 1082 | 157 | Post-Panamax | 70 | 143 | 142 | Outbound | 332 | 21.25 | 41008 | Nearshore | 31.9997 | -80.7894 | 2020-11-23 16:08:33
CAPE SOUNIO | 248089000 | 14.1 | 17 | One-way Transit | 29.33 | 1 | 176 | 1082 | 157 | Post-Panamax | 70 | 120 | 119 | Outbound | 332 | 21.25 | 41008 | Offshore | 31.9917 | -80.7776 | 2020-11-23 16:11:51
CAPE SOUNIO | 248089000 | 13.6 | 17 | One-way Transit | 26.17 | 0 | 157 | 1082 | 157 | Post-Panamax | 70 | 118 | 118 | Outbound | 332 | 21.25 | 41008 | Offshore | 31.9899 | -80.7738 | 2020-11-23 16:12:51
CAPE SOUNIO | 248089000 | 13.5 | 17 | One-way Transit | 29.33 | 1 | 176 | 1082 | 157 | Post-Panamax | 70 | 118 | 119 | Outbound | 332 | 21.25 | 41008 | Offshore | 31.988 | -80.7695 | 2020-11-23 16:13:58
CAPE SOUNIO | 248089000 | 13.3 | 17 | One-way Transit | 26.17 | 0 | 157 | 1082 | 157 | Post-Panamax | 70 | 118 | 118 | Outbound | 332 | 21.25 | 41008 | Offshore | 31.9869 | -80.7672 | 2020-11-23 16:14:33
CAPE SOUNIO | 248089000 | 12.8 | 17 | One-way Transit | 26.17 | 0 | 157 | 1082 | 157 | Post-Panamax | 70 | 118 | 118 | Outbound | 332 | 21.25 | 41008 | Offshore | 31.9849 | -80.7627 | 2020-11-23 16:15:45
CAPE SOUNIO | 248089000 | 12.6 | 17 | One-way Transit | 26.17 | 0 | 157 | 1082 | 157 | Post-Panamax | 70 | 118 | 118 | Outbound | 332 | 21.25 | 41008 | Offshore | 31.9839 | -80.7606 | 2020-11-23 16:16:20
CAPE SOUNIO | 248089000 | 12 | 17 | One-way Transit | 26.17 | 0 | 157 | 1082 | 157 | Post-Panamax | 70 | 118 | 118 | Outbound | 332 | 21.25 | 41008 | Offshore | 31.9819 | -80.7561 | 2020-11-23 16:17:38
CAPE SOUNIO | 248089000 | 11.3 | 17 | One-way Transit | 29.33 | 1 | 176 | 1082 | 157 | Post-Panamax | 70 | 119 | 118 | Outbound | 332 | 21.25 | 41008 | Offshore | 31.9803 | -80.7528 | 2020-11-23 16:18:38
CAPE SOUNIO | 248089000 | 10.9 | 17 | One-way Transit | 26.17 | 0 | 157 | 1082 | 157 | Post-Panamax | 70 | 118 | 118 | Outbound | 332 | 21.25 | 41008 | Offshore | 31.9794 | -80.7507 | 2020-11-23 16:19:20
CAPE SOUNIO | 248089000 | 10.2 | 13.87 | One-way Transit | 29.33 | 1 | 176 | 1082 | 157 | Post-Panamax | 70 | 119 | 118 | Outbound | 330 | 17.9 | 41008 | Offshore | 31.9775 | -80.7468 | 2020-11-23 16:20:38
CAPE SOUNIO | 248089000 | 9.8 | 13.87 | One-way Transit | 26.17 | 0 | 157 | 1082 | 157 | Post-Panamax | 70 | 118 | 118 | Outbound | 330 | 17.9 | 41008 | Offshore | 31.9762 | -80.7439 | 2020-11-23 16:21:39
CAPE SOUNIO | 248089000 | 9.6 | 13.87 | One-way Transit | 29.33 | 1 | 176 | 1082 | 157 | Post-Panamax | 70 | 119 | 118 | Outbound | 330 | 17.9 | 41008 | Offshore | 31.9749 | -80.7412 | 2020-11-23 16:22:39
CAPE SOUNIO | 248089000 | 9.6 | 13.87 | One-way Transit | 29.33 | 1 | 176 | 1082 | 157 | Post-Panamax | 70 | 119 | 118 | Outbound | 330 | 17.9 | 41008 | Offshore | 31.9736 | -80.7384 | 2020-11-23 16:23:40
ALBERT MAERSK | 220263000 | 13.5 | 13.87 | One-way Transit | 23.5 | 0 | 141 | 1155 | 141 | Post-Panamax | 74 | 141 | 141 | Outbound | 330 | 17.9 | 41008 | Nearshore | 32.026 | -80.8133 | 2020-11-23 16:36:42
ALBERT MAERSK | 220263000 | 13.6 | 13.87 | One-way Transit | 23.5 | 0 | 141 | 1155 | 141 | Post-Panamax | 74 | 141 | 141 | Outbound | 330 | 17.9 | 41008 | Nearshore | 32.0224 | -80.8101 | 2020-11-23 16:37:51
ALBERT MAERSK | 220263000 | 13.7 | 13.87 | One-way Transit | 23.5 | 0 | 141 | 1155 | 141 | Post-Panamax | 74 | 141 | 141 | Outbound | 330 | 17.9 | 41008 | Nearshore | 32.0189 | -80.8069 | 2020-11-23 16:39:01
ALBERT MAERSK | 220263000 | 13.8 | 13.87 | One-way Transit | 23.5 | 0 | 141 | 1155 | 141 | Post-Panamax | 74 | 141 | 141 | Outbound | 330 | 17.9 | 41008 | Nearshore | 32.0169 | -80.805 | 2020-11-23 16:39:42
ALBERT MAERSK | 220263000 | 13.9 | 13.87 | One-way Transit | 23.5 | 0 | 141 | 1155 | 141 | Post-Panamax | 74 | 141 | 141 | Outbound | 330 | 17.9 | 41008 | Nearshore | 32.0134 | -80.8017 | 2020-11-23 16:40:52
ALBERT MAERSK | 220263000 | 13.8 | 13.87 | One-way Transit | 30.17 | 2 | 181 | 1155 | 141 | Post-Panamax | 74 | 140 | 142 | Outbound | 330 | 17.9 | 41008 | Nearshore | 32.0113 | -80.7998 | 2020-11-23 16:41:31
ALBERT MAERSK | 220263000 | 13.8 | 13.87 | One-way Transit | 23.5 | 0 | 141 | 1155 | 141 | Post-Panamax | 74 | 143 | 143 | Outbound | 330 | 17.9 | 41008 | Nearshore | 32.0078 | -80.7967 | 2020-11-23 16:42:42
ALBERT MAERSK | 220263000 | 13.8 | 13.87 | One-way Transit | 26.83 | 1 | 161 | 1155 | 141 | Post-Panamax | 74 | 143 | 142 | Outbound | 330 | 17.9 | 41008 | Nearshore | 32.004 | -80.7934 | 2020-11-23 16:43:52
ALBERT MAERSK | 220263000 | 13.7 | 13.87 | One-way Transit | 26.83 | 1 | 161 | 1155 | 141 | Post-Panamax | 74 | 142 | 141 | Outbound | 330 | 17.9 | 41008 | Nearshore | 32.001 | -80.7907 | 2020-11-23 16:44:53
ALBERT MAERSK | 220263000 | 13.8 | 13.87 | One-way Transit | 30.17 | 2 | 181 | 1155 | 141 | Post-Panamax | 74 | 142 | 140 | Outbound | 330 | 17.9 | 41008 | Nearshore | 31.9991 | -80.7889 | 2020-11-23 16:45:33
ALBERT MAERSK | 220263000 | 13.8 | 13.87 | One-way Transit | 26.83 | 1 | 161 | 1155 | 141 | Post-Panamax | 74 | 118 | 119 | Outbound | 330 | 17.9 | 41008 | Offshore | 31.9916 | -80.778 | 2020-11-23 16:48:42
ALBERT MAERSK | 220263000 | 14.2 | 13.87 | One-way Transit | 23.5 | 0 | 141 | 1155 | 141 | Post-Panamax | 74 | 119 | 119 | Outbound | 330 | 17.9 | 41008 | Offshore | 31.9893 | -80.773 | 2020-11-23 16:49:55
ALBERT MAERSK | 220263000 | 14.3 | 13.87 | One-way Transit | 23.5 | 0 | 141 | 1155 | 141 | Post-Panamax | 74 | 119 | 119 | Outbound | 330 | 17.9 | 41008 | Offshore | 31.9882 | -80.7706 | 2020-11-23 16:50:30
ALBERT MAERSK | 220263000 | 14 | 13.87 | One-way Transit | 23.5 | 0 | 141 | 1155 | 141 | Post-Panamax | 74 | 119 | 119 | Outbound | 330 | 17.9 | 41008 | Offshore | 31.9857 | -80.7652 | 2020-11-23 16:51:48
ALBERT MAERSK | 220263000 | 13.4 | 13.87 | One-way Transit | 23.5 | 0 | 141 | 1155 | 141 | Post-Panamax | 74 | 118 | 118 | Outbound | 330 | 17.9 | 41008 | Offshore | 31.9837 | -80.7609 | 2020-11-23 16:52:55
ALBERT MAERSK | 220263000 | 12.9 | 13.87 | One-way Transit | 23.5 | 0 | 141 | 1155 | 141 | Post-Panamax | 74 | 118 | 118 | Outbound | 330 | 17.9 | 41008 | Offshore | 31.9825 | -80.7582 | 2020-11-23 16:53:36
ALBERT MAERSK | 220263000 | 11.9 | 13.87 | One-way Transit | 23.5 | 0 | 141 | 1155 | 141 | Post-Panamax | 74 | 118 | 118 | Outbound | 330 | 17.9 | 41008 | Offshore | 31.9803 | -80.7533 | 2020-11-23 16:54:59
ALBERT MAERSK | 220263000 | 11.4 | 13.87 | One-way Transit | 23.5 | 0 | 141 | 1155 | 141 | Post-Panamax | 74 | 118 | 118 | Outbound | 330 | 17.9 | 41008 | Offshore | 31.9793 | -80.7513 | 2020-11-23 16:55:35
ALBERT MAERSK | 220263000 | 10.8 | 13.87 | One-way Transit | 23.5 | 0 | 141 | 1155 | 141 | Post-Panamax | 74 | 118 | 118 | Outbound | 330 | 17.9 | 41008 | Offshore | 31.9782 | -80.7489 | 2020-11-23 16:56:21
ALBERT MAERSK | 220263000 | 9.8 | 13.87 | One-way Transit | 23.5 | 0 | 141 | 1155 | 141 | Post-Panamax | 74 | 119 | 119 | Outbound | 330 | 17.9 | 41008 | Offshore | 31.9762 | -80.7446 | 2020-11-23 16:57:51
ALBERT MAERSK | 220263000 | 9.2 | 13.87 | One-way Transit | 23.5 | 0 | 141 | 1155 | 141 | Post-Panamax | 74 | 119 | 119 | Outbound | 330 | 17.9 | 41008 | Offshore | 31.9747 | -80.7414 | 2020-11-23 16:59:00
ALBERT MAERSK | 220263000 | 9 | 13.87 | One-way Transit | 23.5 | 0 | 141 | 1155 | 141 | Post-Panamax | 74 | 119 | 119 | Outbound | 330 | 17.9 | 41008 | Offshore | 31.974 | -80.7401 | 2020-11-23 16:59:30
EVER FRONT | 373285000 | 14.1 | 13.2 | One-way Transit | 26.17 | 0 | 157 | 1096 | 157 | Post-Panamax | 70 | 298 | 298 | Inbound | 356 | 18.79 | 41008 | Offshore | 31.9726 | -80.7363 | 2020-11-23 17:29:59
EVER FRONT | 373285000 | 14.2 | 13.2 | One-way Transit | 26.17 | 0 | 157 | 1096 | 157 | Post-Panamax | 70 | 298 | 298 | Inbound | 356 | 18.79 | 41008 | Offshore | 31.9735 | -80.7383 | 2020-11-23 17:30:32
EVER FRONT | 373285000 | 14.4 | 13.2 | One-way Transit | 26.17 | 0 | 157 | 1096 | 157 | Post-Panamax | 70 | 298 | 298 | Inbound | 356 | 18.79 | 41008 | Offshore | 31.9755 | -80.7429 | 2020-11-23 17:31:36
EVER FRONT | 373285000 | 14.6 | 13.2 | One-way Transit | 26.17 | 0 | 157 | 1096 | 157 | Post-Panamax | 70 | 298 | 298 | Inbound | 356 | 18.79 | 41008 | Offshore | 31.9776 | -80.7475 | 2020-11-23 17:32:40
EVER FRONT | 373285000 | 14.7 | 13.2 | One-way Transit | 26.17 | 0 | 157 | 1096 | 157 | Post-Panamax | 70 | 299 | 299 | Inbound | 356 | 18.79 | 41008 | Offshore | 31.9799 | -80.7526 | 2020-11-23 17:33:54
EVER FRONT | 373285000 | 14.7 | 13.2 | One-way Transit | 26.17 | 0 | 157 | 1096 | 157 | Post-Panamax | 70 | 299 | 299 | Inbound | 356 | 18.79 | 41008 | Offshore | 31.981 | -80.7552 | 2020-11-23 17:34:30
EVER FRONT | 373285000 | 14.8 | 13.2 | One-way Transit | 26.17 | 0 | 157 | 1096 | 157 | Post-Panamax | 70 | 299 | 299 | Inbound | 356 | 18.79 | 41008 | Offshore | 31.9836 | -80.7608 | 2020-11-23 17:35:41
EVER FRONT | 373285000 | 14.9 | 13.2 | One-way Transit | 29.33 | 1 | 176 | 1096 | 157 | Post-Panamax | 70 | 298 | 299 | Inbound | 356 | 18.79 | 41008 | Offshore | 31.986 | -80.7658 | 2020-11-23 17:36:58
EVER FRONT | 373285000 | 15 | 13.2 | One-way Transit | 26.17 | 0 | 157 | 1096 | 157 | Post-Panamax | 70 | 299 | 299 | Inbound | 356 | 18.79 | 41008 | Offshore | 31.987 | -80.768 | 2020-11-23 17:37:30
EVER FRONT | 373285000 | 15 | 13.2 | One-way Transit | 26.17 | 0 | 157 | 1096 | 157 | Post-Panamax | 70 | 299 | 299 | Inbound | 356 | 18.79 | 41008 | Offshore | 31.9898 | -80.7737 | 2020-11-23 17:38:42
EVER FRONT | 373285000 | 15.1 | 13.2 | One-way Transit | 29.33 | 1 | 176 | 1096 | 157 | Post-Panamax | 70 | 298 | 299 | Inbound | 356 | 18.79 | 41008 | Offshore | 31.9915 | -80.7775 | 2020-11-23 17:39:42
HYUNDAI SPEED | 241313000 | 14.9 | 13.2 | One-way Transit | 26.17 | 0 | 157 | 1200 | 157 | Post-Panamax | 71 | 299 | 299 | Inbound | 356 | 18.79 | 41008 | Offshore | 31.9742 | -80.74 | 2020-11-23 17:40:56
HYUNDAI SPEED | 241313000 | 15 | 13.2 | One-way Transit | 29.67 | 1 | 178 | 1200 | 157 | Post-Panamax | 71 | 299 | 298 | Inbound | 356 | 18.79 | 41008 | Offshore | 31.9761 | -80.7443 | 2020-11-23 17:41:56
EVER FRONT | 373285000 | 15.1 | 13.2 | One-way Transit | 32.5 | 2 | 195 | 1096 | 157 | Post-Panamax | 70 | 319 | 321 | Inbound | 356 | 18.79 | 41008 | Nearshore | 31.9999 | -80.7895 | 2020-11-23 17:42:42
HYUNDAI SPEED | 241313000 | 15 | 13.2 | One-way Transit | 26.17 | 0 | 157 | 1200 | 157 | Post-Panamax | 71 | 298 | 298 | Inbound | 356 | 18.79 | 41008 | Offshore | 31.9784 | -80.749 | 2020-11-23 17:43:00
EVER FRONT | 373285000 | 14.8 | 13.2 | One-way Transit | 26.17 | 0 | 157 | 1096 | 157 | Post-Panamax | 70 | 321 | 321 | Inbound | 356 | 18.79 | 41008 | Nearshore | 32.0033 | -80.7927 | 2020-11-23 17:43:53
HYUNDAI SPEED | 241313000 | 14.8 | 13.2 | One-way Transit | 26.17 | 0 | 157 | 1200 | 157 | Post-Panamax | 71 | 299 | 299 | Inbound | 356 | 18.79 | 41008 | Offshore | 31.9803 | -80.7533 | 2020-11-23 17:44:01
HYUNDAI SPEED | 241313000 | 14.7 | 13.2 | One-way Transit | 26.17 | 0 | 157 | 1200 | 157 | Post-Panamax | 71 | 299 | 299 | Inbound | 356 | 18.79 | 41008 | Offshore | 31.9815 | -80.7559 | 2020-11-23 17:44:37
EVER FRONT | 373285000 | 14.7 | 13.2 | One-way Transit | 26.17 | 0 | 157 | 1096 | 157 | Post-Panamax | 70 | 322 | 322 | Inbound | 356 | 18.79 | 41008 | Nearshore | 32.0065 | -80.7958 | 2020-11-23 17:44:54
HYUNDAI SPEED | 241313000 | 14.4 | 13.2 | One-way Transit | 26.17 | 0 | 157 | 1200 | 157 | Post-Panamax | 71 | 298 | 298 | Inbound | 356 | 18.79 | 41008 | Offshore | 31.984 | -80.7613 | 2020-11-23 17:45:54
EVER FRONT | 373285000 | 14.7 | 13.2 | One-way Transit | 26.17 | 0 | 157 | 1096 | 157 | Post-Panamax | 70 | 322 | 322 | Inbound | 356 | 18.79 | 41008 | Nearshore | 32.0097 | -80.7987 | 2020-11-23 17:45:54
HYUNDAI SPEED | 241313000 | 14.1 | 13.2 | One-way Transit | 26.17 | 0 | 157 | 1200 | 157 | Post-Panamax | 71 | 297 | 297 | Inbound | 356 | 18.79 | 41008 | Offshore | 31.9859 | -80.7654 | 2020-11-23 17:46:55
EVER FRONT | 373285000 | 14.8 | 13.2 | One-way Transit | 26.17 | 0 | 157 | 1096 | 157 | Post-Panamax | 70 | 322 | 322 | Inbound | 356 | 18.79 | 41008 | Nearshore | 32.0133 | -80.802 | 2020-11-23 17:47:00
HYUNDAI SPEED | 241313000 | 14 | 13.2 | One-way Transit | 29.67 | 1 | 178 | 1200 | 157 | Post-Panamax | 71 | 297 | 296 | Inbound | 356 | 18.79 | 41008 | Offshore | 31.9868 | -80.7675 | 2020-11-23 17:47:24
EVER FRONT | 373285000 | 15 | 13.2 | One-way Transit | 29.33 | 1 | 176 | 1096 | 157 | Post-Panamax | 70 | 323 | 324 | Inbound | 356 | 18.79 | 41008 | Nearshore | 32.0156 | -80.8041 | 2020-11-23 17:47:41
HYUNDAI SPEED | 241313000 | 13.7 | 13.2 | One-way Transit | 26.17 | 0 | 157 | 1200 | 157 | Post-Panamax | 71 | 297 | 297 | Inbound | 356 | 18.79 | 41008 | Offshore | 31.9888 | -80.7723 | 2020-11-23 17:48:37
EVER FRONT | 373285000 | 15.2 | 13.2 | One-way Transit | 26.17 | 0 | 157 | 1096 | 157 | Post-Panamax | 70 | 324 | 324 | Inbound | 356 | 18.79 | 41008 | Nearshore | 32.0191 | -80.807 | 2020-11-23 17:48:42
HYUNDAI SPEED | 241313000 | 13.5 | 13.2 | One-way Transit | 26.17 | 0 | 157 | 1200 | 157 | Post-Panamax | 71 | 297 | 297 | Inbound | 356 | 18.79 | 41008 | Offshore | 31.9907 | -80.7767 | 2020-11-23 17:49:43
EVER FRONT | 373285000 | 15.3 | 13.2 | One-way Transit | 26.17 | 0 | 157 | 1096 | 157 | Post-Panamax | 70 | 323 | 323 | Inbound | 356 | 18.79 | 41008 | Nearshore | 32.0229 | -80.8102 | 2020-11-23 17:49:48
EVER FRONT | 373285000 | 15.6 | 13.2 | One-way Transit | 29.33 | 1 | 176 | 1096 | 157 | Post-Panamax | 70 | 322 | 321 | Inbound | 356 | 18.79 | 41008 | Nearshore | 32.0269 | -80.8139 | 2020-11-23 17:50:59
HYUNDAI SPEED | 241313000 | 12.3 | 13.2 | One-way Transit | 26.17 | 0 | 157 | 1200 | 157 | Post-Panamax | 71 | 323 | 323 | Inbound | 356 | 18.79 | 41008 | Nearshore | 32.0003 | -80.79 | 2020-11-23 17:53:53
HYUNDAI SPEED | 241313000 | 12.3 | 13.2 | One-way Transit | 29.67 | 1 | 178 | 1200 | 157 | Post-Panamax | 71 | 322 | 323 | Inbound | 356 | 18.79 | 41008 | Nearshore | 32.0017 | -80.7913 | 2020-11-23 17:54:24
HYUNDAI SPEED | 241313000 | 12.3 | 13.2 | One-way Transit | 29.67 | 1 | 178 | 1200 | 157 | Post-Panamax | 71 | 323 | 322 | Inbound | 356 | 18.79 | 41008 | Nearshore | 32.0053 | -80.7945 | 2020-11-23 17:55:44
HYUNDAI SPEED | 241313000 | 12.4 | 13.2 | One-way Transit | 26.17 | 0 | 157 | 1200 | 157 | Post-Panamax | 71 | 323 | 323 | Inbound | 356 | 18.79 | 41008 | Nearshore | 32.0072 | -80.7961 | 2020-11-23 17:56:24
HYUNDAI SPEED | 241313000 | 12.4 | 13.2 | One-way Transit | 29.67 | 1 | 178 | 1200 | 157 | Post-Panamax | 71 | 323 | 322 | Inbound | 356 | 18.79 | 41008 | Nearshore | 32.0103 | -80.799 | 2020-11-23 17:57:33
HYUNDAI SPEED | 241313000 | 12.5 | 13.2 | One-way Transit | 26.17 | 0 | 157 | 1200 | 157 | Post-Panamax | 71 | 323 | 323 | Inbound | 356 | 18.79 | 41008 | Nearshore | 32.0135 | -80.8018 | 2020-11-23 17:58:43
HYUNDAI SPEED | 241313000 | 12.6 | 13.2 | One-way Transit | 26.17 | 0 | 157 | 1200 | 157 | Post-Panamax | 71 | 323 | 323 | Inbound | 356 | 18.79 | 41008 | Nearshore | 32.0168 | -80.8047 | 2020-11-23 17:59:53
HYUNDAI SPEED | 241313000 | 12.6 | 13.2 | One-way Transit | 29.67 | 1 | 178 | 1200 | 157 | Post-Panamax | 71 | 323 | 322 | Inbound | 356 | 18.79 | 41008 | Nearshore | 32.0196 | -80.8072 | 2020-11-23 18:00:53
HYUNDAI SPEED | 241313000 | 12.7 | 13.2 | One-way Transit | 29.67 | 1 | 178 | 1200 | 157 | Post-Panamax | 71 | 322 | 321 | Inbound | 356 | 18.79 | 41008 | Nearshore | 32.0215 | -80.8089 | 2020-11-23 18:01:31
HYUNDAI SPEED | 241313000 | 12.7 | 13.2 | One-way Transit | 26.17 | 0 | 157 | 1200 | 157 | Post-Panamax | 71 | 321 | 321 | Inbound | 356 | 18.79 | 41008 | Nearshore | 32.0242 | -80.8116 | 2020-11-23 18:02:32
HYUNDAI SPEED | 241313000 | 12.9 | 13.2 | One-way Transit | 26.17 | 0 | 157 | 1200 | 157 | Post-Panamax | 71 | 320 | 320 | Inbound | 356 | 18.79 | 41008 | Nearshore | 32.0275 | -80.8147 | 2020-11-23 18:03:44
CMA CGM MEDEA | 228342900 | 14.3 | 11.41 | Two-way Transit | 53.67 | 1 | 161 | 1141 | 141 | Post-Panamax | 70 | 141 | 140 | Outbound | 7 | 15.66 | 41008 | Nearshore | 32.0275 | -80.8147 | 2020-11-23 19:39:37
CMA CGM MEDEA | 228342900 | 14.6 | 11.41 | Two-way Transit | 47 | 0 | 141 | 1141 | 141 | Post-Panamax | 70 | 140 | 140 | Outbound | 7 | 15.66 | 41008 | Nearshore | 32.0234 | -80.8108 | 2020-11-23 19:40:55
CMA CGM MEDEA | 228342900 | 14.6 | 11.41 | Two-way Transit | 53.67 | 1 | 161 | 1141 | 141 | Post-Panamax | 70 | 141 | 140 | Outbound | 7 | 15.66 | 41008 | Nearshore | 32.0202 | -80.8078 | 2020-11-23 19:41:55
CMA CGM MEDEA | 228342900 | 14.7 | 11.41 | Two-way Transit | 53.67 | 1 | 161 | 1141 | 141 | Post-Panamax | 70 | 143 | 142 | Outbound | 7 | 15.66 | 41008 | Nearshore | 32.0186 | -80.8063 | 2020-11-23 19:42:25
CMA CGM MEDEA | 228342900 | 14.8 | 11.41 | Two-way Transit | 53.67 | 1 | 161 | 1141 | 141 | Post-Panamax | 70 | 143 | 142 | Outbound | 7 | 15.66 | 41008 | Nearshore | 32.0136 | -80.8019 | 2020-11-23 19:43:54
CMA CGM MEDEA | 228342900 | 14.8 | 11.41 | Two-way Transit | 60.33 | 2 | 181 | 1141 | 141 | Post-Panamax | 70 | 144 | 142 | Outbound | 7 | 15.66 | 41008 | Nearshore | 32.012 | -80.8005 | 2020-11-23 19:44:26
CMA CGM MEDEA | 228342900 | 14.8 | 11.41 | Two-way Transit | 60.33 | 2 | 181 | 1141 | 141 | Post-Panamax | 70 | 142 | 140 | Outbound | 7 | 15.66 | 41008 | Nearshore | 32.0074 | -80.7964 | 2020-11-23 19:45:49
CMA CGM MEDEA | 228342900 | 14.8 | 11.41 | Two-way Transit | 53.67 | 1 | 161 | 1141 | 141 | Post-Panamax | 70 | 141 | 140 | Outbound | 7 | 15.66 | 41008 | Nearshore | 32.0055 | -80.7946 | 2020-11-23 19:46:25
MSC INES | 356112000 | 14.4 | 11.41 | Two-way Transit | 59.33 | 2 | 178 | 1141 | 138 | Post-Panamax | 71 | 302 | 300 | Inbound | 7 | 15.66 | 41008 | Offshore | 31.9726 | -80.736 | 2020-11-23 19:46:52
CMA CGM MEDEA | 228342900 | 14.6 | 11.41 | Two-way Transit | 67 | 3 | 201 | 1141 | 141 | Post-Panamax | 70 | 143 | 140 | Outbound | 7 | 15.66 | 41008 | Nearshore | 32.0018 | -80.7913 | 2020-11-23 19:47:32
MSC INES | 356112000 | 14.6 | 11.41 | Two-way Transit | 66 | 3 | 198 | 1141 | 138 | Post-Panamax | 71 | 303 | 300 | Inbound | 7 | 15.66 | 41008 | Offshore | 31.9747 | -80.7403 | 2020-11-23 19:47:59
MSC INES | 356112000 | 14.4 | 11.41 | Two-way Transit | 66 | 3 | 198 | 1141 | 138 | Post-Panamax | 71 | 303 | 300 | Inbound | 7 | 15.66 | 41008 | Offshore | 31.9756 | -80.7423 | 2020-11-23 19:48:30
MSC INES | 356112000 | 14.7 | 11.41 | Two-way Transit | 46 | 0 | 138 | 1141 | 138 | Post-Panamax | 71 | 298 | 298 | Inbound | 7 | 15.66 | 41008 | Offshore | 31.9777 | -80.7466 | 2020-11-23 19:49:34
MSC INES | 356112000 | 14.7 | 11.41 | Two-way Transit | 66 | 3 | 198 | 1141 | 138 | Post-Panamax | 71 | 301 | 298 | Inbound | 7 | 15.66 | 41008 | Offshore | 31.98 | -80.7519 | 2020-11-23 19:50:54
CMA CGM MEDEA | 228342900 | 14.9 | 11.41 | Two-way Transit | 60.33 | 2 | 181 | 1141 | 141 | Post-Panamax | 70 | 120 | 118 | Outbound | 7 | 15.66 | 41008 | Offshore | 31.9908 | -80.7772 | 2020-11-23 19:51:32
MSC INES | 356112000 | 14.7 | 11.41 | Two-way Transit | 59.33 | 2 | 178 | 1141 | 138 | Post-Panamax | 71 | 301 | 299 | Inbound | 7 | 15.66 | 41008 | Offshore | 31.9813 | -80.7547 | 2020-11-23 19:51:36
CMA CGM MEDEA | 228342900 | 15.2 | 11.41 | Two-way Transit | 53.67 | 1 | 161 | 1141 | 141 | Post-Panamax | 70 | 120 | 119 | Outbound | 7 | 15.66 | 41008 | Offshore | 31.9886 | -80.7725 | 2020-11-23 19:52:36
MSC INES | 356112000 | 14.7 | 11.41 | Two-way Transit | 59.33 | 2 | 178 | 1141 | 138 | Post-Panamax | 71 | 301 | 299 | Inbound | 7 | 15.66 | 41008 | Offshore | 31.9838 | -80.7599 | 2020-11-23 19:52:52
CMA CGM MEDEA | 228342900 | 15.4 | 11.41 | Two-way Transit | 67 | 3 | 201 | 1141 | 141 | Post-Panamax | 70 | 120 | 117 | Outbound | 7 | 15.66 | 41008 | Offshore | 31.9859 | -80.767 | 2020-11-23 19:53:54
MSC INES | 356112000 | 14.7 | 11.41 | Two-way Transit | 92 | 7 | 276 | 1141 | 138 | Post-Panamax | 71 | 304 | 297 | Inbound | 7 | 15.66 | 41008 | Offshore | 31.9858 | -80.7642 | 2020-11-23 19:53:58
MSC INES | 356112000 | 14.9 | 11.41 | One-way Transit | 58.83 | 11 | 353 | 1141 | 138 | Post-Panamax | 71 | 308 | 297 | Inbound | 7 | 15.66 | 41008 | Offshore | 31.9867 | -80.7663 | 2020-11-23 19:54:29
CMA CGM MEDEA | 228342900 | 15.3 | 11.41 | One-way Transit | 23.5 | 0 | 141 | 1141 | 141 | Post-Panamax | 70 | 115 | 115 | Outbound | 7 | 15.66 | 41008 | Offshore | 31.984 | -80.7626 | 2020-11-23 19:54:55
CMA CGM MEDEA | 228342900 | 15.4 | 11.41 | One-way Transit | 23.5 | 0 | 141 | 1141 | 141 | Post-Panamax | 70 | 115 | 115 | Outbound | 7 | 15.66 | 41008 | Offshore | 31.9826 | -80.7594 | 2020-11-23 19:55:38
MSC INES | 356112000 | 14.9 | 11.41 | One-way Transit | 49.17 | 8 | 295 | 1141 | 138 | Post-Panamax | 71 | 304 | 296 | Inbound | 7 | 15.66 | 41008 | Offshore | 31.9889 | -80.7716 | 2020-11-23 19:55:48
MSC INES | 356112000 | 14.9 | 11.41 | One-way Transit | 52.5 | 9 | 315 | 1141 | 138 | Post-Panamax | 71 | 305 | 296 | Inbound | 7 | 15.66 | 41008 | Offshore | 31.9899 | -80.774 | 2020-11-23 19:56:23
CMA CGM MEDEA | 228342900 | 15.6 | 11.41 | One-way Transit | 26.83 | 1 | 161 | 1141 | 141 | Post-Panamax | 70 | 116 | 115 | Outbound | 7 | 15.66 | 41008 | Offshore | 31.9806 | -80.7544 | 2020-11-23 19:56:42
CMA CGM MEDEA | 228342900 | 15.4 | 11.41 | One-way Transit | 26.83 | 1 | 161 | 1141 | 141 | Post-Panamax | 70 | 114 | 115 | Outbound | 7 | 15.66 | 41008 | Offshore | 31.9785 | -80.7494 | 2020-11-23 19:57:49
CMA CGM MEDEA | 228342900 | 15.2 | 11.41 | One-way Transit | 26.83 | 1 | 161 | 1141 | 141 | Post-Panamax | 70 | 116 | 115 | Outbound | 7 | 15.66 | 41008 | Offshore | 31.9773 | -80.7466 | 2020-11-23 19:58:25
CMA CGM MEDEA | 228342900 | 14.4 | 11.41 | One-way Transit | 30.17 | 2 | 181 | 1141 | 141 | Post-Panamax | 70 | 120 | 118 | Outbound | 7 | 15.66 | 41008 | Offshore | 31.9751 | -80.7414 | 2020-11-23 19:59:37
MSC INES | 356112000 | 14.2 | 11.41 | One-way Transit | 36.17 | 4 | 217 | 1141 | 138 | Post-Panamax | 71 | 328 | 324 | Inbound | 7 | 15.66 | 41008 | Nearshore | 31.999 | -80.7887 | 2020-11-23 20:00:30
CMA CGM MEDEA | 228342900 | 13.7 | 11.41 | One-way Transit | 30.17 | 2 | 181 | 1141 | 141 | Post-Panamax | 70 | 118 | 116 | Outbound | 7 | 15.66 | 41008 | Offshore | 31.9731 | -80.737 | 2020-11-23 20:00:43
MSC INES | 356112000 | 14.1 | 11.41 | One-way Transit | 36.17 | 4 | 217 | 1141 | 138 | Post-Panamax | 71 | 328 | 324 | Inbound | 7 | 15.66 | 41008 | Nearshore | 32.0025 | -80.7918 | 2020-11-23 20:01:40
MSC INES | 356112000 | 14.2 | 11.41 | One-way Transit | 39.5 | 5 | 237 | 1141 | 138 | Post-Panamax | 71 | 327 | 322 | Inbound | 7 | 15.66 | 41008 | Nearshore | 32.0054 | -80.7944 | 2020-11-23 20:02:41
MSC INES | 356112000 | 14.4 | 11.41 | One-way Transit | 52.5 | 9 | 315 | 1141 | 138 | Post-Panamax | 71 | 331 | 322 | Inbound | 7 | 15.66 | 41008 | Nearshore | 32.009 | -80.7977 | 2020-11-23 20:03:53
MSC INES | 356112000 | 14.3 | 11.41 | One-way Transit | 55.67 | 10 | 334 | 1141 | 138 | Post-Panamax | 71 | 332 | 322 | Inbound | 7 | 15.66 | 41008 | Nearshore | 32.0123 | -80.8007 | 2020-11-23 20:04:59
MSC INES | 356112000 | 14.7 | 11.41 | One-way Transit | 42.83 | 6 | 257 | 1141 | 138 | Post-Panamax | 71 | 328 | 322 | Inbound | 7 | 15.66 | 41008 | Nearshore | 32.0144 | -80.8026 | 2020-11-23 20:05:40
MSC INES | 356112000 | 14.8 | 11.41 | One-way Transit | 39.5 | 5 | 237 | 1141 | 138 | Post-Panamax | 71 | 327 | 322 | Inbound | 7 | 15.66 | 41008 | Nearshore | 32.0174 | -80.8054 | 2020-11-23 20:06:41
MSC INES | 356112000 | 14.9 | 11.41 | One-way Transit | 42.83 | 6 | 257 | 1141 | 138 | Post-Panamax | 71 | 328 | 322 | Inbound | 7 | 15.66 | 41008 | Nearshore | 32.0211 | -80.8088 | 2020-11-23 20:07:53
MSC INES | 356112000 | 15.1 | 11.41 | One-way Transit | 26.33 | 1 | 158 | 1141 | 138 | Post-Panamax | 71 | 323 | 322 | Inbound | 7 | 15.66 | 41008 | Nearshore | 32.0245 | -80.8119 | 2020-11-23 20:08:59
MSC INES | 356112000 | 15.1 | 11.41 | One-way Transit | 29.67 | 2 | 178 | 1141 | 138 | Post-Panamax | 71 | 322 | 320 | Inbound | 7 | 15.66 | 41008 | Nearshore | 32.0264 | -80.8135 | 2020-11-23 20:09:35
APL MIAMI | 566957000 | 14.4 | 12.53 | One-way Transit | 31.33 | 2 | 188 | 1076 | 151 | Post-Panamax | 71 | 299 | 297 | Inbound | 27 | 15.21 | 41008 | Offshore | 31.9743 | -80.7399 | 2020-11-23 20:27:36
APL MIAMI | 566957000 | 14.8 | 12.53 | One-way Transit | 28.33 | 1 | 170 | 1076 | 151 | Post-Panamax | 71 | 297 | 296 | Inbound | 27 | 15.21 | 41008 | Offshore | 31.9764 | -80.7447 | 2020-11-23 20:28:41
APL MIAMI | 566957000 | 15 | 12.53 | One-way Transit | 28.33 | 1 | 170 | 1076 | 151 | Post-Panamax | 71 | 298 | 297 | Inbound | 27 | 15.21 | 41008 | Offshore | 31.9785 | -80.7495 | 2020-11-23 20:29:49
APL MIAMI | 566957000 | 15.1 | 12.53 | One-way Transit | 25.17 | 0 | 151 | 1076 | 151 | Post-Panamax | 71 | 298 | 298 | Inbound | 27 | 15.21 | 41008 | Offshore | 31.9807 | -80.7544 | 2020-11-23 20:30:54
APL MIAMI | 566957000 | 15.2 | 12.53 | One-way Transit | 28.33 | 1 | 170 | 1076 | 151 | Post-Panamax | 71 | 299 | 298 | Inbound | 27 | 15.21 | 41008 | Offshore | 31.9828 | -80.7587 | 2020-11-23 20:31:55
APL MIAMI | 566957000 | 15.2 | 12.53 | One-way Transit | 31.33 | 2 | 188 | 1076 | 151 | Post-Panamax | 71 | 298 | 296 | Inbound | 27 | 15.21 | 41008 | Offshore | 31.985 | -80.7635 | 2020-11-23 20:33:01
APL MIAMI | 566957000 | 15.3 | 12.53 | One-way Transit | 28.33 | 1 | 170 | 1076 | 151 | Post-Panamax | 71 | 297 | 296 | Inbound | 27 | 15.21 | 41008 | Offshore | 31.9864 | -80.7666 | 2020-11-23 20:33:43
APL MIAMI | 566957000 | 15.3 | 12.53 | One-way Transit | 28.33 | 1 | 170 | 1076 | 151 | Post-Panamax | 71 | 299 | 298 | Inbound | 27 | 15.21 | 41008 | Offshore | 31.9885 | -80.7715 | 2020-11-23 20:34:48
APL MIAMI | 566957000 | 15.4 | 12.53 | One-way Transit | 31.33 | 2 | 188 | 1076 | 151 | Post-Panamax | 71 | 300 | 298 | Inbound | 27 | 15.21 | 41008 | Offshore | 31.9908 | -80.7764 | 2020-11-23 20:35:55
APL MIAMI | 566957000 | 14.8 | 12.53 | One-way Transit | 25.17 | 0 | 151 | 1076 | 151 | Post-Panamax | 71 | 320 | 320 | Inbound | 27 | 15.21 | 41008 | Nearshore | 32.0019 | -80.7913 | 2020-11-23 20:39:55
APL MIAMI | 566957000 | 14.6 | 12.53 | One-way Transit | 28.33 | 1 | 170 | 1076 | 151 | Post-Panamax | 71 | 323 | 322 | Inbound | 27 | 15.21 | 41008 | Nearshore | 32.0054 | -80.7947 | 2020-11-23 20:41:00
APL MIAMI | 566957000 | 14.6 | 12.53 | One-way Transit | 28.33 | 1 | 170 | 1076 | 151 | Post-Panamax | 71 | 322 | 323 | Inbound | 27 | 15.21 | 41008 | Nearshore | 32.0086 | -80.7975 | 2020-11-23 20:42:00
APL MIAMI | 566957000 | 14.7 | 12.53 | One-way Transit | 28.33 | 1 | 170 | 1076 | 151 | Post-Panamax | 71 | 324 | 323 | Inbound | 27 | 15.21 | 41008 | Nearshore | 32.0103 | -80.7989 | 2020-11-23 20:42:31
APL MIAMI | 566957000 | 14.6 | 12.53 | One-way Transit | 28.33 | 1 | 170 | 1076 | 151 | Post-Panamax | 71 | 321 | 320 | Inbound | 27 | 15.21 | 41008 | Nearshore | 32.0136 | -80.8019 | 2020-11-23 20:43:33
APL MIAMI | 566957000 | 15 | 12.53 | One-way Transit | 28.33 | 1 | 170 | 1076 | 151 | Post-Panamax | 71 | 322 | 321 | Inbound | 27 | 15.21 | 41008 | Nearshore | 32.0174 | -80.8055 | 2020-11-23 20:44:43
APL MIAMI | 566957000 | 15.2 | 12.53 | One-way Transit | 28.33 | 1 | 170 | 1076 | 151 | Post-Panamax | 71 | 322 | 321 | Inbound | 27 | 15.21 | 41008 | Nearshore | 32.0211 | -80.8089 | 2020-11-23 20:45:48
APL MIAMI | 566957000 | 15.4 | 12.53 | One-way Transit | 28.33 | 1 | 170 | 1076 | 151 | Post-Panamax | 71 | 322 | 321 | Inbound | 27 | 15.21 | 41008 | Nearshore | 32.0247 | -80.8123 | 2020-11-23 20:46:54
SM NINGBO | 636019086 | 11.5 | 15.21 | One-way Transit | 21.83 | 0 | 131 | 997 | 131 | Post-Panamax | 72 | 141 | 141 | Outbound | 41 | 19.46 | 41008 | Nearshore | 32.0267 | -80.8143 | 2020-11-22 02:25:46
SM NINGBO | 636019086 | 12 | 15.21 | One-way Transit | 24.67 | 1 | 148 | 997 | 131 | Post-Panamax | 72 | 142 | 141 | Outbound | 41 | 19.46 | 41008 | Nearshore | 32.0237 | -80.8115 | 2020-11-22 02:26:55
SM NINGBO | 636019086 | 12.1 | 15.21 | One-way Transit | 24.67 | 1 | 148 | 997 | 131 | Post-Panamax | 72 | 142 | 141 | Outbound | 41 | 19.46 | 41008 | Nearshore | 32.0223 | -80.8103 | 2020-11-22 02:27:26
SM NINGBO | 636019086 | 12.4 | 15.21 | One-way Transit | 24.67 | 1 | 148 | 997 | 131 | Post-Panamax | 72 | 142 | 141 | Outbound | 41 | 19.46 | 41008 | Nearshore | 32.0188 | -80.8071 | 2020-11-22 02:28:45
SM NINGBO | 636019086 | 12.1 | 15.21 | One-way Transit | 21.83 | 0 | 131 | 997 | 131 | Post-Panamax | 72 | 141 | 141 | Outbound | 41 | 19.46 | 41008 | Nearshore | 32.016 | -80.8046 | 2020-11-22 02:29:46
SM NINGBO | 636019086 | 11.6 | 15.21 | One-way Transit | 24.67 | 1 | 148 | 997 | 131 | Post-Panamax | 72 | 142 | 141 | Outbound | 41 | 19.46 | 41008 | Nearshore | 32.0142 | -80.803 | 2020-11-22 02:30:27
SM NINGBO | 636019086 | 10.9 | 15.21 | One-way Transit | 24.67 | 1 | 148 | 997 | 131 | Post-Panamax | 72 | 144 | 143 | Outbound | 41 | 19.46 | 41008 | Nearshore | 32.0114 | -80.8005 | 2020-11-22 02:31:37
SM NINGBO | 636019086 | 10.4 | 15.21 | One-way Transit | 24.67 | 1 | 148 | 997 | 131 | Post-Panamax | 72 | 144 | 143 | Outbound | 41 | 19.46 | 41008 | Nearshore | 32.009 | -80.7985 | 2020-11-22 02:32:38
SM NINGBO | 636019086 | 10.4 | 15.21 | One-way Transit | 24.67 | 1 | 148 | 997 | 131 | Post-Panamax | 72 | 144 | 143 | Outbound | 41 | 19.46 | 41008 | Nearshore | 32.0064 | -80.7963 | 2020-11-22 02:33:45
SM NINGBO | 636019086 | 11.2 | 15.21 | One-way Transit | 24.67 | 1 | 148 | 997 | 131 | Post-Panamax | 72 | 144 | 143 | Outbound | 41 | 19.46 | 41008 | Nearshore | 32.0038 | -80.7941 | 2020-11-22 02:34:46
SM NINGBO | 636019086 | 11.7 | 15.21 | One-way Transit | 36.17 | 5 | 217 | 997 | 131 | Post-Panamax | 72 | 145 | 140 | Outbound | 41 | 19.46 | 41008 | Nearshore | 32.0011 | -80.792 | 2020-11-22 02:35:47
SM NINGBO | 636019086 | 12.9 | 15.21 | One-way Transit | 27.67 | 2 | 166 | 997 | 131 | Post-Panamax | 72 | 121 | 119 | Outbound | 41 | 19.46 | 41008 | Offshore | 31.9905 | -80.7759 | 2020-11-22 02:40:47
SM NINGBO | 636019086 | 13 | 15.21 | One-way Transit | 24.67 | 1 | 148 | 997 | 131 | Post-Panamax | 72 | 118 | 117 | Outbound | 41 | 19.46 | 41008 | Offshore | 31.9884 | -80.7715 | 2020-11-22 02:41:57
SM NINGBO | 636019086 | 13.1 | 15.21 | One-way Transit | 24.67 | 1 | 148 | 997 | 131 | Post-Panamax | 72 | 118 | 117 | Outbound | 41 | 19.46 | 41008 | Offshore | 31.9875 | -80.7697 | 2020-11-22 02:42:27
SM NINGBO | 636019086 | 13.2 | 15.21 | One-way Transit | 24.67 | 1 | 148 | 997 | 131 | Post-Panamax | 72 | 118 | 117 | Outbound | 41 | 19.46 | 41008 | Offshore | 31.9855 | -80.7653 | 2020-11-22 02:43:35
SM NINGBO | 636019086 | 13.3 | 15.21 | One-way Transit | 24.67 | 1 | 148 | 997 | 131 | Post-Panamax | 72 | 117 | 116 | Outbound | 41 | 19.46 | 41008 | Offshore | 31.9831 | -80.76 | 2020-11-22 02:44:57
SM NINGBO | 636019086 | 13.4 | 15.21 | One-way Transit | 24.67 | 1 | 148 | 997 | 131 | Post-Panamax | 72 | 117 | 116 | Outbound | 41 | 19.46 | 41008 | Offshore | 31.982 | -80.7574 | 2020-11-22 02:45:38
SM NINGBO | 636019086 | 13.5 | 15.21 | One-way Transit | 24.67 | 1 | 148 | 997 | 131 | Post-Panamax | 72 | 117 | 116 | Outbound | 41 | 19.46 | 41008 | Offshore | 31.9797 | -80.7523 | 2020-11-22 02:46:56
SM NINGBO | 636019086 | 13.5 | 15.21 | One-way Transit | 24.67 | 1 | 148 | 997 | 131 | Post-Panamax | 72 | 118 | 117 | Outbound | 41 | 19.46 | 41008 | Offshore | 31.9785 | -80.7496 | 2020-11-22 02:47:37
SM NINGBO | 636019086 | 13.6 | 15.21 | One-way Transit | 24.67 | 1 | 148 | 997 | 131 | Post-Panamax | 72 | 118 | 117 | Outbound | 41 | 19.46 | 41008 | Offshore | 31.9764 | -80.7452 | 2020-11-22 02:48:45
SM NINGBO | 636019086 | 12.8 | 15.21 | One-way Transit | 24.67 | 1 | 148 | 997 | 131 | Post-Panamax | 72 | 118 | 117 | Outbound | 41 | 19.46 | 41008 | Offshore | 31.9749 | -80.7419 | 2020-11-22 02:49:38
SM NINGBO | 636019086 | 11.7 | 15.21 | One-way Transit | 24.67 | 1 | 148 | 997 | 131 | Post-Panamax | 72 | 118 | 117 | Outbound | 41 | 19.46 | 41008 | Offshore | 31.9731 | -80.7379 | 2020-11-22 02:50:48
ZIM VANCOUVER | 428404000 | 13.5 | 15.21 | One-way Transit | 20 | 1 | 120 | 853 | 105 | Panamax | 71 | 141 | 140 | Outbound | 41 | 19.46 | 41008 | Nearshore | 32.0267 | -80.8141 | 2020-11-22 03:09:01
ZIM VANCOUVER | 428404000 | 13.7 | 15.21 | One-way Transit | 20 | 1 | 120 | 853 | 105 | Panamax | 71 | 141 | 140 | Outbound | 41 | 19.46 | 41008 | Nearshore | 32.0248 | -80.8122 | 2020-11-22 03:09:40
ZIM VANCOUVER | 428404000 | 13.8 | 15.21 | One-way Transit | 22.5 | 2 | 135 | 853 | 105 | Panamax | 71 | 142 | 140 | Outbound | 41 | 19.46 | 41008 | Nearshore | 32.0233 | -80.8107 | 2020-11-22 03:10:13
ZIM VANCOUVER | 428404000 | 14.1 | 15.21 | One-way Transit | 20 | 1 | 120 | 853 | 105 | Panamax | 71 | 141 | 140 | Outbound | 41 | 19.46 | 41008 | Nearshore | 32.0183 | -80.8058 | 2020-11-22 03:11:50
ZIM VANCOUVER | 428404000 | 14.2 | 15.21 | One-way Transit | 22.5 | 2 | 135 | 853 | 105 | Panamax | 71 | 143 | 141 | Outbound | 41 | 19.46 | 41008 | Nearshore | 32.0162 | -80.8038 | 2020-11-22 03:12:29
ZIM VANCOUVER | 428404000 | 14.2 | 15.21 | One-way Transit | 22.5 | 2 | 135 | 853 | 105 | Panamax | 71 | 144 | 142 | Outbound | 41 | 19.46 | 41008 | Nearshore | 32.0128 | -80.8007 | 2020-11-22 03:13:36
ZIM VANCOUVER | 428404000 | 14.2 | 15.21 | One-way Transit | 20 | 1 | 120 | 853 | 105 | Panamax | 71 | 145 | 144 | Outbound | 41 | 19.46 | 41008 | Nearshore | 32.0093 | -80.7976 | 2020-11-22 03:14:41
ZIM VANCOUVER | 428404000 | 14.4 | 15.21 | One-way Transit | 22.5 | 2 | 135 | 853 | 105 | Panamax | 71 | 146 | 144 | Outbound | 41 | 19.46 | 41008 | Nearshore | 32.0054 | -80.7943 | 2020-11-22 03:15:54
ZIM VANCOUVER | 428404000 | 14.4 | 15.21 | One-way Transit | 24.83 | 3 | 149 | 853 | 105 | Panamax | 71 | 147 | 144 | Outbound | 41 | 19.46 | 41008 | Nearshore | 32.0031 | -80.7924 | 2020-11-22 03:16:36
ZIM VANCOUVER | 428404000 | 14.3 | 15.21 | One-way Transit | 22.5 | 2 | 135 | 853 | 105 | Panamax | 71 | 142 | 140 | Outbound | 41 | 19.46 | 41008 | Nearshore | 31.9989 | -80.7888 | 2020-11-22 03:17:55
ZIM VANCOUVER | 428404000 | 14.2 | 12.97 | One-way Transit | 22.5 | 2 | 135 | 853 | 105 | Panamax | 71 | 120 | 118 | Outbound | 60 | 20.13 | 41008 | Offshore | 31.9917 | -80.7779 | 2020-11-22 03:20:54
ZIM VANCOUVER | 428404000 | 14.4 | 12.97 | One-way Transit | 20 | 1 | 120 | 853 | 105 | Panamax | 71 | 119 | 118 | Outbound | 60 | 20.13 | 41008 | Offshore | 31.9905 | -80.7754 | 2020-11-22 03:21:30
ZIM VANCOUVER | 428404000 | 14.7 | 12.97 | One-way Transit | 22.5 | 2 | 135 | 853 | 105 | Panamax | 71 | 120 | 118 | Outbound | 60 | 20.13 | 41008 | Offshore | 31.9884 | -80.7708 | 2020-11-22 03:22:36
ZIM VANCOUVER | 428404000 | 14.9 | 12.97 | One-way Transit | 22.5 | 2 | 135 | 853 | 105 | Panamax | 71 | 120 | 118 | Outbound | 60 | 20.13 | 41008 | Offshore | 31.9858 | -80.7652 | 2020-11-22 03:23:54
ZIM VANCOUVER | 428404000 | 15 | 12.97 | One-way Transit | 22.5 | 2 | 135 | 853 | 105 | Panamax | 71 | 120 | 118 | Outbound | 60 | 20.13 | 41008 | Offshore | 31.9848 | -80.763 | 2020-11-22 03:24:25
ZIM VANCOUVER | 428404000 | 15.3 | 12.97 | One-way Transit | 20 | 1 | 120 | 853 | 105 | Panamax | 71 | 118 | 117 | Outbound | 60 | 20.13 | 41008 | Offshore | 31.9824 | -80.7579 | 2020-11-22 03:25:35
ZIM VANCOUVER | 428404000 | 14.8 | 12.97 | One-way Transit | 24.83 | 3 | 149 | 853 | 105 | Panamax | 71 | 119 | 116 | Outbound | 60 | 20.13 | 41008 | Offshore | 31.9803 | -80.7531 | 2020-11-22 03:26:43
ZIM VANCOUVER | 428404000 | 14.3 | 12.97 | One-way Transit | 22.5 | 2 | 135 | 853 | 105 | Panamax | 71 | 118 | 116 | Outbound | 60 | 20.13 | 41008 | Offshore | 31.9792 | -80.7506 | 2020-11-22 03:27:17
ZIM VANCOUVER | 428404000 | 12.7 | 12.97 | One-way Transit | 22.5 | 2 | 135 | 853 | 105 | Panamax | 71 | 120 | 118 | Outbound | 60 | 20.13 | 41008 | Offshore | 31.975 | -80.7408 | 2020-11-22 03:29:47
ZIM VANCOUVER | 428404000 | 12.3 | 12.97 | One-way Transit | 22.5 | 2 | 135 | 853 | 105 | Panamax | 71 | 120 | 118 | Outbound | 60 | 20.13 | 41008 | Offshore | 31.9731 | -80.7369 | 2020-11-22 03:30:55
MOL CREATION | 309046000 | 14.4 | 12.97 | One-way Transit | 25.17 | 0 | 151 | 1036 | 151 | Post-Panamax | 71 | 298 | 298 | Inbound | 60 | 20.13 | 41008 | Offshore | 31.9737 | -80.7388 | 2020-11-22 04:14:44
MOL CREATION | 309046000 | 14.6 | 12.97 | One-way Transit | 28.17 | 1 | 169 | 1036 | 151 | Post-Panamax | 71 | 298 | 299 | Inbound | 60 | 20.13 | 41008 | Offshore | 31.9756 | -80.743 | 2020-11-22 04:15:45
MOL CREATION | 309046000 | 14.7 | 12.97 | One-way Transit | 28.17 | 1 | 169 | 1036 | 151 | Post-Panamax | 71 | 298 | 299 | Inbound | 60 | 20.13 | 41008 | Offshore | 31.9775 | -80.7472 | 2020-11-22 04:16:45
MOL CREATION | 309046000 | 14.8 | 12.97 | One-way Transit | 25.17 | 0 | 151 | 1036 | 151 | Post-Panamax | 71 | 298 | 298 | Inbound | 60 | 20.13 | 41008 | Offshore | 31.9797 | -80.7518 | 2020-11-22 04:17:50
MOL CREATION | 309046000 | 14.9 | 12.97 | One-way Transit | 28.17 | 1 | 169 | 1036 | 151 | Post-Panamax | 71 | 298 | 299 | Inbound | 60 | 20.13 | 41008 | Offshore | 31.9809 | -80.7544 | 2020-11-22 04:18:27
MOL CREATION | 309046000 | 15 | 12.97 | One-way Transit | 28.17 | 1 | 169 | 1036 | 151 | Post-Panamax | 71 | 298 | 299 | Inbound | 60 | 20.13 | 41008 | Offshore | 31.9832 | -80.7596 | 2020-11-22 04:19:37
MOL CREATION | 309046000 | 15.1 | 19.01 | One-way Transit | 28.17 | 1 | 169 | 1036 | 151 | Post-Panamax | 71 | 297 | 298 | Inbound | 49 | 23.49 | 41008 | Offshore | 31.9856 | -80.7648 | 2020-11-22 04:20:51
MOL CREATION | 309046000 | 15.2 | 19.01 | One-way Transit | 28.17 | 1 | 169 | 1036 | 151 | Post-Panamax | 71 | 297 | 298 | Inbound | 49 | 23.49 | 41008 | Offshore | 31.9878 | -80.7696 | 2020-11-22 04:21:57
MOL CREATION | 309046000 | 15.2 | 19.01 | One-way Transit | 28.17 | 1 | 169 | 1036 | 151 | Post-Panamax | 71 | 298 | 299 | Inbound | 49 | 23.49 | 41008 | Offshore | 31.9888 | -80.7718 | 2020-11-22 04:22:27
MOL CREATION | 309046000 | 15.4 | 19.01 | One-way Transit | 28.17 | 1 | 169 | 1036 | 151 | Post-Panamax | 71 | 298 | 299 | Inbound | 49 | 23.49 | 41008 | Offshore | 31.9911 | -80.7768 | 2020-11-22 04:23:34
MOL CREATION | 309046000 | 15.1 | 19.01 | One-way Transit | 31.17 | 2 | 187 | 1036 | 151 | Post-Panamax | 71 | 320 | 322 | Inbound | 49 | 23.49 | 41008 | Nearshore | 31.9991 | -80.789 | 2020-11-22 04:26:39
MOL CREATION | 309046000 | 15 | 19.01 | One-way Transit | 31.17 | 2 | 187 | 1036 | 151 | Post-Panamax | 71 | 322 | 324 | Inbound | 49 | 23.49 | 41008 | Nearshore | 32.0023 | -80.792 | 2020-11-22 04:27:39
MOL CREATION | 309046000 | 15 | 19.01 | One-way Transit | 25.17 | 0 | 151 | 1036 | 151 | Post-Panamax | 71 | 323 | 323 | Inbound | 49 | 23.49 | 41008 | Nearshore | 32.0061 | -80.7952 | 2020-11-22 04:28:45
MOL CREATION | 309046000 | 15 | 19.01 | One-way Transit | 25.17 | 0 | 151 | 1036 | 151 | Post-Panamax | 71 | 323 | 323 | Inbound | 49 | 23.49 | 41008 | Nearshore | 32.01 | -80.7987 | 2020-11-22 04:29:55
MOL CREATION | 309046000 | 15 | 19.01 | One-way Transit | 25.17 | 0 | 151 | 1036 | 151 | Post-Panamax | 71 | 323 | 323 | Inbound | 49 | 23.49 | 41008 | Nearshore | 32.0117 | -80.8002 | 2020-11-22 04:30:27
MOL CREATION | 309046000 | 15.1 | 19.01 | One-way Transit | 28.17 | 1 | 169 | 1036 | 151 | Post-Panamax | 71 | 324 | 323 | Inbound | 49 | 23.49 | 41008 | Nearshore | 32.0154 | -80.8034 | 2020-11-22 04:31:32
MOL CREATION | 309046000 | 15.3 | 19.01 | One-way Transit | 25.17 | 0 | 151 | 1036 | 151 | Post-Panamax | 71 | 322 | 322 | Inbound | 49 | 23.49 | 41008 | Nearshore | 32.0194 | -80.8071 | 2020-11-22 04:32:44
MOL CREATION | 309046000 | 15.6 | 19.01 | One-way Transit | 25.17 | 0 | 151 | 1036 | 151 | Post-Panamax | 71 | 322 | 322 | Inbound | 49 | 23.49 | 41008 | Nearshore | 32.0235 | -80.8109 | 2020-11-22 04:33:57
MOL CREATION | 309046000 | 15.7 | 19.01 | One-way Transit | 25.17 | 0 | 151 | 1036 | 151 | Post-Panamax | 71 | 322 | 322 | Inbound | 49 | 23.49 | 41008 | Nearshore | 32.0255 | -80.8128 | 2020-11-22 04:34:32
CMA CGM MEDEA | 228342900 | 15.6 | 19.01 | One-way Transit | 26.83 | 1 | 161 | 1141 | 141 | Post-Panamax | 70 | 296 | 297 | Inbound | 49 | 23.49 | 41008 | Offshore | 31.9734 | -80.7382 | 2020-11-22 04:48:42
CMA CGM MEDEA | 228342900 | 15.7 | 19.01 | One-way Transit | 26.83 | 1 | 161 | 1141 | 141 | Post-Panamax | 70 | 298 | 299 | Inbound | 49 | 23.49 | 41008 | Offshore | 31.9756 | -80.7432 | 2020-11-22 04:49:49
CMA CGM MEDEA | 228342900 | 15.8 | 19.01 | One-way Transit | 23.5 | 0 | 141 | 1141 | 141 | Post-Panamax | 70 | 298 | 298 | Inbound | 49 | 23.49 | 41008 | Offshore | 31.9769 | -80.746 | 2020-11-22 04:50:23
CMA CGM MEDEA | 228342900 | 15.8 | 19.01 | One-way Transit | 23.5 | 0 | 141 | 1141 | 141 | Post-Panamax | 70 | 298 | 298 | Inbound | 49 | 23.49 | 41008 | Offshore | 31.9797 | -80.7524 | 2020-11-22 04:51:49
CMA CGM MEDEA | 228342900 | 15.8 | 19.01 | One-way Transit | 23.5 | 0 | 141 | 1141 | 141 | Post-Panamax | 70 | 298 | 298 | Inbound | 49 | 23.49 | 41008 | Offshore | 31.982 | -80.7573 | 2020-11-22 04:52:54
CMA CGM MEDEA | 228342900 | 15.8 | 19.01 | One-way Transit | 26.83 | 1 | 161 | 1141 | 141 | Post-Panamax | 70 | 298 | 299 | Inbound | 49 | 23.49 | 41008 | Offshore | 31.9833 | -80.7601 | 2020-11-22 04:53:29
CMA CGM MEDEA | 228342900 | 15.6 | 19.01 | One-way Transit | 23.5 | 0 | 141 | 1141 | 141 | Post-Panamax | 70 | 298 | 298 | Inbound | 49 | 23.49 | 41008 | Offshore | 31.9859 | -80.766 | 2020-11-22 04:54:47
CMA CGM MEDEA | 228342900 | 15.3 | 19.01 | One-way Transit | 23.5 | 0 | 141 | 1141 | 141 | Post-Panamax | 70 | 299 | 299 | Inbound | 49 | 23.49 | 41008 | Offshore | 31.9884 | -80.7713 | 2020-11-22 04:56:00
CMA CGM MEDEA | 228342900 | 15.3 | 19.01 | One-way Transit | 26.83 | 1 | 161 | 1141 | 141 | Post-Panamax | 70 | 298 | 299 | Inbound | 49 | 23.49 | 41008 | Offshore | 31.9904 | -80.7757 | 2020-11-22 04:57:00
CMA CGM MEDEA | 228342900 | 15.3 | 19.01 | One-way Transit | 30.17 | 2 | 181 | 1141 | 141 | Post-Panamax | 70 | 299 | 301 | Inbound | 49 | 23.49 | 41008 | Offshore | 31.9917 | -80.7784 | 2020-11-22 04:57:37
CMA CGM MEDEA | 228342900 | 14.6 | 19.01 | One-way Transit | 30.17 | 2 | 181 | 1141 | 141 | Post-Panamax | 70 | 321 | 323 | Inbound | 49 | 23.49 | 41008 | Nearshore | 32.0011 | -80.7907 | 2020-11-22 05:00:59
CMA CGM MEDEA | 228342900 | 14.5 | 19.01 | One-way Transit | 23.5 | 0 | 141 | 1141 | 141 | Post-Panamax | 70 | 323 | 323 | Inbound | 49 | 23.49 | 41008 | Nearshore | 32.0043 | -80.7937 | 2020-11-22 05:02:00
CMA CGM MEDEA | 228342900 | 14.4 | 19.01 | One-way Transit | 26.83 | 1 | 161 | 1141 | 141 | Post-Panamax | 70 | 322 | 323 | Inbound | 49 | 23.49 | 41008 | Nearshore | 32.0075 | -80.7966 | 2020-11-22 05:03:00
CMA CGM MEDEA | 228342900 | 14.5 | 19.01 | One-way Transit | 23.5 | 0 | 141 | 1141 | 141 | Post-Panamax | 70 | 323 | 323 | Inbound | 49 | 23.49 | 41008 | Nearshore | 32.0107 | -80.7994 | 2020-11-22 05:04:01
CMA CGM MEDEA | 228342900 | 14.5 | 19.01 | One-way Transit | 26.83 | 1 | 161 | 1141 | 141 | Post-Panamax | 70 | 322 | 323 | Inbound | 49 | 23.49 | 41008 | Nearshore | 32.0126 | -80.8012 | 2020-11-22 05:04:35
CMA CGM MEDEA | 228342900 | 14.7 | 19.01 | One-way Transit | 26.83 | 1 | 161 | 1141 | 141 | Post-Panamax | 70 | 322 | 323 | Inbound | 49 | 23.49 | 41008 | Nearshore | 32.0165 | -80.8046 | 2020-11-22 05:05:47
CMA CGM MEDEA | 228342900 | 14.9 | 19.01 | One-way Transit | 26.83 | 1 | 161 | 1141 | 141 | Post-Panamax | 70 | 321 | 322 | Inbound | 49 | 23.49 | 41008 | Nearshore | 32.0205 | -80.8082 | 2020-11-22 05:07:00
CMA CGM MEDEA | 228342900 | 14.7 | 19.01 | One-way Transit | 23.5 | 0 | 141 | 1141 | 141 | Post-Panamax | 70 | 322 | 322 | Inbound | 49 | 23.49 | 41008 | Nearshore | 32.0237 | -80.8112 | 2020-11-22 05:08:00
CMA CGM MEDEA | 228342900 | 14.6 | 19.01 | One-way Transit | 26.83 | 1 | 161 | 1141 | 141 | Post-Panamax | 70 | 322 | 321 | Inbound | 49 | 23.49 | 41008 | Nearshore | 32.0257 | -80.813 | 2020-11-22 05:08:35
ST LOUIS EXPRESS | 367136680 | 16.4 | 18.12 | One-way Transit | 19.83 | 1 | 119 | 797 | 105 | Panamax | 79 | 144 | 145 | Outbound | 33 | 23.49 | 41008 | Nearshore | 32.0256 | -80.8127 | 2020-11-22 11:35:44
ST LOUIS EXPRESS | 367136680 | 16.5 | 18.12 | One-way Transit | 22.17 | 2 | 133 | 797 | 105 | Panamax | 79 | 143 | 145 | Outbound | 33 | 23.49 | 41008 | Nearshore | 32.0216 | -80.8092 | 2020-11-22 11:36:49
ST LOUIS EXPRESS | 367136680 | 16.6 | 18.12 | One-way Transit | 19.83 | 1 | 119 | 797 | 105 | Panamax | 79 | 144 | 145 | Outbound | 33 | 23.49 | 41008 | Nearshore | 32.0175 | -80.8056 | 2020-11-22 11:37:56
ST LOUIS EXPRESS | 367136680 | 16.6 | 18.12 | One-way Transit | 22.17 | 2 | 133 | 797 | 105 | Panamax | 79 | 143 | 145 | Outbound | 33 | 23.49 | 41008 | Nearshore | 32.0152 | -80.8036 | 2020-11-22 11:38:31
ST LOUIS EXPRESS | 367136680 | 16.3 | 18.12 | One-way Transit | 19.83 | 1 | 119 | 797 | 105 | Panamax | 79 | 142 | 143 | Outbound | 33 | 23.49 | 41008 | Nearshore | 32.0113 | -80.8002 | 2020-11-22 11:39:37
ST LOUIS EXPRESS | 367136680 | 16.2 | 18.12 | One-way Transit | 22.17 | 2 | 133 | 797 | 105 | Panamax | 79 | 141 | 143 | Outbound | 33 | 23.49 | 41008 | Nearshore | 32.0084 | -80.7974 | 2020-11-22 11:40:27
ST LOUIS EXPRESS | 367136680 | 15.9 | 18.12 | One-way Transit | 22.17 | 2 | 133 | 797 | 105 | Panamax | 79 | 142 | 144 | Outbound | 33 | 23.49 | 41008 | Nearshore | 32.0038 | -80.7933 | 2020-11-22 11:41:44
ST LOUIS EXPRESS | 367136680 | 15.8 | 18.12 | One-way Transit | 17.5 | 0 | 105 | 797 | 105 | Panamax | 79 | 142 | 142 | Outbound | 33 | 23.49 | 41008 | Nearshore | 32 | -80.7898 | 2020-11-22 11:42:50
ST LOUIS EXPRESS | 367136680 | 15.6 | 18.12 | One-way Transit | 22.17 | 2 | 133 | 797 | 105 | Panamax | 79 | 117 | 119 | Outbound | 33 | 23.49 | 41008 | Offshore | 31.9894 | -80.7735 | 2020-11-22 11:46:56
ST LOUIS EXPRESS | 367136680 | 15.7 | 18.12 | One-way Transit | 19.83 | 1 | 119 | 797 | 105 | Panamax | 79 | 117 | 118 | Outbound | 33 | 23.49 | 41008 | Offshore | 31.9872 | -80.7685 | 2020-11-22 11:48:00
ST LOUIS EXPRESS | 367136680 | 15.7 | 18.12 | One-way Transit | 22.17 | 2 | 133 | 797 | 105 | Panamax | 79 | 117 | 119 | Outbound | 33 | 23.49 | 41008 | Offshore | 31.9862 | -80.7662 | 2020-11-22 11:48:32
ST LOUIS EXPRESS | 367136680 | 15.7 | 18.12 | One-way Transit | 26.67 | 4 | 160 | 797 | 105 | Panamax | 79 | 116 | 120 | Outbound | 33 | 23.49 | 41008 | Offshore | 31.984 | -80.7611 | 2020-11-22 11:49:40
ST LOUIS EXPRESS | 367136680 | 15.6 | 18.12 | One-way Transit | 22.17 | 2 | 133 | 797 | 105 | Panamax | 79 | 117 | 119 | Outbound | 33 | 23.49 | 41008 | Offshore | 31.9818 | -80.7562 | 2020-11-22 11:50:43
ST LOUIS EXPRESS | 367136680 | 14.5 | 18.12 | One-way Transit | 22.17 | 2 | 133 | 797 | 105 | Panamax | 79 | 118 | 120 | Outbound | 33 | 23.49 | 41008 | Offshore | 31.9799 | -80.7519 | 2020-11-22 11:51:44
ST LOUIS EXPRESS | 367136680 | 13.5 | 18.12 | One-way Transit | 22.17 | 2 | 133 | 797 | 105 | Panamax | 79 | 118 | 120 | Outbound | 33 | 23.49 | 41008 | Offshore | 31.9779 | -80.7475 | 2020-11-22 11:52:49
ST LOUIS EXPRESS | 367136680 | 13 | 18.12 | One-way Transit | 22.17 | 2 | 133 | 797 | 105 | Panamax | 79 | 118 | 120 | Outbound | 33 | 23.49 | 41008 | Offshore | 31.9768 | -80.7453 | 2020-11-22 11:53:26
ST LOUIS EXPRESS | 367136680 | 11.8 | 18.12 | One-way Transit | 19.83 | 1 | 119 | 797 | 105 | Panamax | 79 | 119 | 120 | Outbound | 33 | 23.49 | 41008 | Offshore | 31.9748 | -80.7411 | 2020-11-22 11:54:38
ST LOUIS EXPRESS | 367136680 | 11 | 18.12 | One-way Transit | 24.5 | 3 | 147 | 797 | 105 | Panamax | 79 | 117 | 120 | Outbound | 33 | 23.49 | 41008 | Offshore | 31.9731 | -80.7375 | 2020-11-22 11:55:44
DALIAN EXPRESS | 211362460 | 13.6 | 13.87 | One-way Transit | 23 | 0 | 138 | 1050 | 138 | Post-Panamax | 79 | 300 | 300 | Inbound | 23 | 17.22 | 41008 | Offshore | 31.9728 | -80.7369 | 2020-11-22 17:17:46
DALIAN EXPRESS | 211362460 | 13.9 | 13.87 | One-way Transit | 23 | 0 | 138 | 1050 | 138 | Post-Panamax | 79 | 300 | 300 | Inbound | 23 | 17.22 | 41008 | Offshore | 31.9747 | -80.7408 | 2020-11-22 17:18:47
DALIAN EXPRESS | 211362460 | 14 | 13.87 | One-way Transit | 23 | 0 | 138 | 1050 | 138 | Post-Panamax | 79 | 299 | 299 | Inbound | 23 | 17.22 | 41008 | Offshore | 31.9769 | -80.7454 | 2020-11-22 17:19:56
DALIAN EXPRESS | 211362460 | 14.1 | 14.09 | One-way Transit | 23 | 0 | 138 | 1050 | 138 | Post-Panamax | 79 | 299 | 299 | Inbound | 22 | 17.22 | 41008 | Offshore | 31.9779 | -80.7477 | 2020-11-22 17:20:31
DALIAN EXPRESS | 211362460 | 14.2 | 14.09 | One-way Transit | 23 | 0 | 138 | 1050 | 138 | Post-Panamax | 79 | 299 | 299 | Inbound | 22 | 17.22 | 41008 | Offshore | 31.98 | -80.7521 | 2020-11-22 17:21:36
DALIAN EXPRESS | 211362460 | 14.2 | 14.09 | One-way Transit | 26 | 1 | 156 | 1050 | 138 | Post-Panamax | 79 | 299 | 298 | Inbound | 22 | 17.22 | 41008 | Offshore | 31.9821 | -80.7566 | 2020-11-22 17:22:42
DALIAN EXPRESS | 211362460 | 14.3 | 14.09 | One-way Transit | 26 | 1 | 156 | 1050 | 138 | Post-Panamax | 79 | 296 | 297 | Inbound | 22 | 17.22 | 41008 | Offshore | 31.9838 | -80.7608 | 2020-11-22 17:23:43
DALIAN EXPRESS | 211362460 | 14.3 | 14.09 | One-way Transit | 26 | 1 | 156 | 1050 | 138 | Post-Panamax | 79 | 296 | 297 | Inbound | 22 | 17.22 | 41008 | Offshore | 31.9856 | -80.765 | 2020-11-22 17:24:43
DALIAN EXPRESS | 211362460 | 14.3 | 14.09 | One-way Transit | 26 | 1 | 156 | 1050 | 138 | Post-Panamax | 79 | 298 | 299 | Inbound | 22 | 17.22 | 41008 | Offshore | 31.9877 | -80.7695 | 2020-11-22 17:25:48
DALIAN EXPRESS | 211362460 | 14.5 | 14.09 | One-way Transit | 26 | 1 | 156 | 1050 | 138 | Post-Panamax | 79 | 298 | 299 | Inbound | 22 | 17.22 | 41008 | Offshore | 31.9898 | -80.774 | 2020-11-22 17:26:54
DALIAN EXPRESS | 211362460 | 14.4 | 14.09 | One-way Transit | 35.17 | 4 | 211 | 1050 | 138 | Post-Panamax | 79 | 315 | 319 | Inbound | 22 | 17.22 | 41008 | Nearshore | 31.9986 | -80.7882 | 2020-11-22 17:30:37
DALIAN EXPRESS | 211362460 | 14.3 | 14.09 | One-way Transit | 29.17 | 2 | 175 | 1050 | 138 | Post-Panamax | 79 | 321 | 323 | Inbound | 22 | 17.22 | 41008 | Nearshore | 32.002 | -80.7914 | 2020-11-22 17:31:42
DALIAN EXPRESS | 211362460 | 14.3 | 14.09 | One-way Transit | 26 | 1 | 156 | 1050 | 138 | Post-Panamax | 79 | 322 | 323 | Inbound | 22 | 17.22 | 41008 | Nearshore | 32.0055 | -80.7945 | 2020-11-22 17:32:49
DALIAN EXPRESS | 211362460 | 14.3 | 14.09 | One-way Transit | 26 | 1 | 156 | 1050 | 138 | Post-Panamax | 79 | 322 | 323 | Inbound | 22 | 17.22 | 41008 | Nearshore | 32.0092 | -80.7979 | 2020-11-22 17:34:00
DALIAN EXPRESS | 211362460 | 14.4 | 14.09 | One-way Transit | 26 | 1 | 156 | 1050 | 138 | Post-Panamax | 79 | 322 | 323 | Inbound | 22 | 17.22 | 41008 | Nearshore | 32.0111 | -80.7996 | 2020-11-22 17:34:36
DALIAN EXPRESS | 211362460 | 14.5 | 14.09 | One-way Transit | 23 | 0 | 138 | 1050 | 138 | Post-Panamax | 79 | 323 | 323 | Inbound | 22 | 17.22 | 41008 | Nearshore | 32.0147 | -80.8028 | 2020-11-22 17:35:42
DALIAN EXPRESS | 211362460 | 14.7 | 14.09 | One-way Transit | 23 | 0 | 138 | 1050 | 138 | Post-Panamax | 79 | 323 | 323 | Inbound | 22 | 17.22 | 41008 | Nearshore | 32.0183 | -80.8059 | 2020-11-22 17:36:49
DALIAN EXPRESS | 211362460 | 14.7 | 14.09 | One-way Transit | 23 | 0 | 138 | 1050 | 138 | Post-Panamax | 79 | 321 | 321 | Inbound | 22 | 17.22 | 41008 | Nearshore | 32.0218 | -80.8092 | 2020-11-22 17:37:55
DALIAN EXPRESS | 211362460 | 14.9 | 14.09 | One-way Transit | 23 | 0 | 138 | 1050 | 138 | Post-Panamax | 79 | 320 | 320 | Inbound | 22 | 17.22 | 41008 | Nearshore | 32.0237 | -80.8111 | 2020-11-22 17:38:30
DALIAN EXPRESS | 211362460 | 15 | 14.09 | One-way Transit | 26 | 1 | 156 | 1050 | 138 | Post-Panamax | 79 | 319 | 320 | Inbound | 22 | 17.22 | 41008 | Nearshore | 32.0272 | -80.8145 | 2020-11-22 17:39:36
MSC CAROLINA | 371475000 | 16 | 12.53 | One-way Transit | 27 | 2 | 162 | 902 | 131 | Panamax | 72 | 136 | 138 | Outbound | 12 | 16.11 | 41008 | Nearshore | 32.028 | -80.8155 | 2020-11-22 19:54:34
MSC CAROLINA | 371475000 | 16 | 12.53 | One-way Transit | 24.5 | 1 | 147 | 902 | 131 | Panamax | 72 | 142 | 141 | Outbound | 12 | 16.11 | 41008 | Nearshore | 32.0239 | -80.8115 | 2020-11-22 19:55:44
MSC CAROLINA | 371475000 | 16 | 12.53 | One-way Transit | 27 | 2 | 162 | 902 | 131 | Panamax | 72 | 143 | 141 | Outbound | 12 | 16.11 | 41008 | Nearshore | 32.0204 | -80.8084 | 2020-11-22 19:56:45
MSC CAROLINA | 371475000 | 16.1 | 12.53 | One-way Transit | 27 | 2 | 162 | 902 | 131 | Panamax | 72 | 143 | 141 | Outbound | 12 | 16.11 | 41008 | Nearshore | 32.0161 | -80.8045 | 2020-11-22 19:57:56
MSC CAROLINA | 371475000 | 16.1 | 12.53 | One-way Transit | 27 | 2 | 162 | 902 | 131 | Panamax | 72 | 143 | 141 | Outbound | 12 | 16.11 | 41008 | Nearshore | 32.0139 | -80.8026 | 2020-11-22 19:58:34
MSC CAROLINA | 371475000 | 16 | 12.53 | One-way Transit | 32.33 | 4 | 194 | 902 | 131 | Panamax | 72 | 144 | 140 | Outbound | 12 | 16.11 | 41008 | Nearshore | 32.0097 | -80.7989 | 2020-11-22 19:59:45
MSC CAROLINA | 371475000 | 16 | 12.53 | One-way Transit | 24.5 | 1 | 147 | 902 | 131 | Panamax | 72 | 141 | 140 | Outbound | 12 | 16.11 | 41008 | Nearshore | 32.0062 | -80.7956 | 2020-11-22 20:00:45
MSC CAROLINA | 371475000 | 15.9 | 12.53 | One-way Transit | 24.5 | 1 | 147 | 902 | 131 | Panamax | 72 | 141 | 140 | Outbound | 12 | 16.11 | 41008 | Nearshore | 32.0024 | -80.792 | 2020-11-22 20:01:51
MSC CAROLINA | 371475000 | 15.8 | 12.53 | One-way Transit | 27 | 2 | 162 | 902 | 131 | Panamax | 72 | 142 | 140 | Outbound | 12 | 16.11 | 41008 | Nearshore | 32.0003 | -80.79 | 2020-11-22 20:02:28
MSC CAROLINA | 371475000 | 15.9 | 12.53 | One-way Transit | 27 | 2 | 162 | 902 | 131 | Panamax | 72 | 117 | 115 | Outbound | 12 | 16.11 | 41008 | Offshore | 31.9913 | -80.7781 | 2020-11-22 20:05:33
MSC CAROLINA | 371475000 | 16.3 | 12.53 | One-way Transit | 29.67 | 3 | 178 | 902 | 131 | Panamax | 72 | 118 | 115 | Outbound | 12 | 16.11 | 41008 | Offshore | 31.9892 | -80.7734 | 2020-11-22 20:06:34
MSC CAROLINA | 371475000 | 16.6 | 12.53 | One-way Transit | 24.5 | 1 | 147 | 902 | 131 | Panamax | 72 | 117 | 116 | Outbound | 12 | 16.11 | 41008 | Offshore | 31.9863 | -80.7668 | 2020-11-22 20:07:57
MSC CAROLINA | 371475000 | 16.7 | 12.53 | One-way Transit | 24.5 | 1 | 147 | 902 | 131 | Panamax | 72 | 117 | 116 | Outbound | 12 | 16.11 | 41008 | Offshore | 31.9852 | -80.7642 | 2020-11-22 20:08:27
MSC CAROLINA | 371475000 | 17 | 12.53 | One-way Transit | 27 | 2 | 162 | 902 | 131 | Panamax | 72 | 118 | 116 | Outbound | 12 | 16.11 | 41008 | Offshore | 31.9824 | -80.7579 | 2020-11-22 20:09:45
MSC CAROLINA | 371475000 | 17.2 | 12.53 | One-way Transit | 24.5 | 1 | 147 | 902 | 131 | Panamax | 72 | 118 | 117 | Outbound | 12 | 16.11 | 41008 | Offshore | 31.9803 | -80.7535 | 2020-11-22 20:10:38
MSC CAROLINA | 371475000 | 16.7 | 12.53 | One-way Transit | 24.5 | 1 | 147 | 902 | 131 | Panamax | 72 | 118 | 117 | Outbound | 12 | 16.11 | 41008 | Offshore | 31.9781 | -80.7485 | 2020-11-22 20:11:39
MSC CAROLINA | 371475000 | 15.1 | 12.53 | One-way Transit | 32.33 | 4 | 194 | 902 | 131 | Panamax | 72 | 119 | 115 | Outbound | 12 | 16.11 | 41008 | Offshore | 31.9756 | -80.7431 | 2020-11-22 20:12:51
MSC CAROLINA | 371475000 | 14.1 | 12.53 | One-way Transit | 24.5 | 1 | 147 | 902 | 131 | Panamax | 72 | 116 | 117 | Outbound | 12 | 16.11 | 41008 | Offshore | 31.9747 | -80.741 | 2020-11-22 20:13:22
SEASPAN GANGES | 477776100 | 15.9 | 11.41 | One-way Transit | 35.67 | 3 | 214 | 1102 | 157 | Post-Panamax | 71 | 137 | 140 | Outbound | 6 | 15.44 | 41008 | Nearshore | 32.0275 | -80.8147 | 2020-11-22 23:50:51
SEASPAN GANGES | 477776100 | 15.8 | 11.41 | One-way Transit | 26.17 | 0 | 157 | 1102 | 157 | Post-Panamax | 71 | 142 | 142 | Outbound | 6 | 15.44 | 41008 | Nearshore | 32.0251 | -80.8124 | 2020-11-22 23:51:33
SEASPAN GANGES | 477776100 | 15.6 | 11.41 | One-way Transit | 26.17 | 0 | 157 | 1102 | 157 | Post-Panamax | 71 | 142 | 142 | Outbound | 6 | 15.44 | 41008 | Nearshore | 32.0206 | -80.8083 | 2020-11-22 23:52:50
SEASPAN GANGES | 477776100 | 15.6 | 11.41 | One-way Transit | 29.33 | 1 | 176 | 1102 | 157 | Post-Panamax | 71 | 143 | 142 | Outbound | 6 | 15.44 | 41008 | Nearshore | 32.0171 | -80.8051 | 2020-11-22 23:53:51
SEASPAN GANGES | 477776100 | 15.4 | 11.41 | One-way Transit | 29.33 | 1 | 176 | 1102 | 157 | Post-Panamax | 71 | 143 | 142 | Outbound | 6 | 15.44 | 41008 | Nearshore | 32.0137 | -80.802 | 2020-11-22 23:54:51
SEASPAN GANGES | 477776100 | 15.2 | 11.41 | One-way Transit | 29.33 | 1 | 176 | 1102 | 157 | Post-Panamax | 71 | 143 | 142 | Outbound | 6 | 15.44 | 41008 | Nearshore | 32.0116 | -80.8002 | 2020-11-22 23:55:24
SEASPAN GANGES | 477776100 | 15 | 11.41 | One-way Transit | 29.33 | 1 | 176 | 1102 | 157 | Post-Panamax | 71 | 143 | 142 | Outbound | 6 | 15.44 | 41008 | Nearshore | 32.0076 | -80.7966 | 2020-11-22 23:56:38
SEASPAN GANGES | 477776100 | 14.9 | 11.41 | One-way Transit | 29.33 | 1 | 176 | 1102 | 157 | Post-Panamax | 71 | 143 | 142 | Outbound | 6 | 15.44 | 41008 | Nearshore | 32.0042 | -80.7937 | 2020-11-22 23:57:38
SEASPAN GANGES | 477776100 | 14.7 | 11.41 | One-way Transit | 35.67 | 3 | 214 | 1102 | 157 | Post-Panamax | 71 | 143 | 140 | Outbound | 6 | 15.44 | 41008 | Nearshore | 32.0003 | -80.7902 | 2020-11-22 23:58:50
MSC CELINE | 373582000 | 14.9 | 19.69 | One-way Transit | 25.5 | 4 | 153 | 689 | 105 | Panamax | 9 | 138 | 142 | Outbound | 40 | 26.62 | 41008 | Nearshore | 32.0282 | -80.8154 | 2020-11-21 02:51:35
MSC CELINE | 373582000 | 15 | 19.69 | One-way Transit | 17.5 | 0 | 105 | 689 | 105 | Panamax | 9 | 142 | 142 | Outbound | 40 | 26.62 | 41008 | Nearshore | 32.0243 | -80.8118 | 2020-11-21 02:52:41
MSC CELINE | 373582000 | 14.9 | 19.69 | One-way Transit | 17.5 | 0 | 105 | 689 | 105 | Panamax | 9 | 142 | 142 | Outbound | 40 | 26.62 | 41008 | Nearshore | 32.0211 | -80.8088 | 2020-11-21 02:53:41
MSC CELINE | 373582000 | 15 | 19.69 | One-way Transit | 17.5 | 0 | 105 | 689 | 105 | Panamax | 9 | 142 | 142 | Outbound | 40 | 26.62 | 41008 | Nearshore | 32.0177 | -80.8057 | 2020-11-21 02:54:41
MSC CELINE | 373582000 | 15 | 19.69 | One-way Transit | 17.5 | 0 | 105 | 689 | 105 | Panamax | 9 | 144 | 144 | Outbound | 40 | 26.62 | 41008 | Nearshore | 32.0144 | -80.8027 | 2020-11-21 02:55:41
MSC CELINE | 373582000 | 15 | 19.69 | One-way Transit | 17.5 | 0 | 105 | 689 | 105 | Panamax | 9 | 144 | 144 | Outbound | 40 | 26.62 | 41008 | Nearshore | 32.011 | -80.7997 | 2020-11-21 02:56:41
MSC CELINE | 373582000 | 15.1 | 19.69 | One-way Transit | 17.5 | 0 | 105 | 689 | 105 | Panamax | 9 | 144 | 144 | Outbound | 40 | 26.62 | 41008 | Nearshore | 32.0077 | -80.7969 | 2020-11-21 02:57:41
MSC CELINE | 373582000 | 15.1 | 19.69 | One-way Transit | 17.5 | 0 | 105 | 689 | 105 | Panamax | 9 | 142 | 142 | Outbound | 40 | 26.62 | 41008 | Nearshore | 32.0045 | -80.7941 | 2020-11-21 02:58:41
MSC CELINE | 373582000 | 15.1 | 19.69 | One-way Transit | 19.5 | 1 | 117 | 689 | 105 | Panamax | 9 | 143 | 142 | Outbound | 40 | 26.62 | 41008 | Nearshore | 32.0012 | -80.7911 | 2020-11-21 02:59:41
MSC CELINE | 373582000 | 15.1 | 19.69 | One-way Transit | 19.5 | 1 | 117 | 689 | 105 | Panamax | 9 | 119 | 118 | Outbound | 40 | 26.62 | 41008 | Offshore | 31.9903 | -80.7757 | 2020-11-21 03:03:41
MSC CELINE | 373582000 | 15.4 | 19.69 | One-way Transit | 17.5 | 0 | 105 | 689 | 105 | Panamax | 9 | 118 | 118 | Outbound | 40 | 26.62 | 41008 | Offshore | 31.9883 | -80.7714 | 2020-11-21 03:04:41
MSC CELINE | 373582000 | 15.7 | 19.69 | One-way Transit | 17.5 | 0 | 105 | 689 | 105 | Panamax | 9 | 118 | 118 | Outbound | 40 | 26.62 | 41008 | Offshore | 31.9862 | -80.7669 | 2020-11-21 03:05:47
MSC CELINE | 373582000 | 15.8 | 19.69 | One-way Transit | 17.5 | 0 | 105 | 689 | 105 | Panamax | 9 | 118 | 118 | Outbound | 40 | 26.62 | 41008 | Offshore | 31.984 | -80.7619 | 2020-11-21 03:06:54
MSC CELINE | 373582000 | 15.8 | 19.69 | One-way Transit | 19.5 | 1 | 117 | 689 | 105 | Panamax | 9 | 117 | 116 | Outbound | 40 | 26.62 | 41008 | Offshore | 31.9815 | -80.7564 | 2020-11-21 03:07:59
MSC CELINE | 373582000 | 15.2 | 19.69 | One-way Transit | 17.5 | 0 | 105 | 689 | 105 | Panamax | 9 | 116 | 116 | Outbound | 40 | 26.62 | 41008 | Offshore | 31.9796 | -80.7519 | 2020-11-21 03:08:59
MSC CELINE | 373582000 | 14.4 | 19.69 | One-way Transit | 17.5 | 0 | 105 | 689 | 105 | Panamax | 9 | 116 | 116 | Outbound | 40 | 26.62 | 41008 | Offshore | 31.9779 | -80.748 | 2020-11-21 03:10:00
MSC CELINE | 373582000 | 13.6 | 19.69 | One-way Transit | 17.5 | 0 | 105 | 689 | 105 | Panamax | 9 | 116 | 116 | Outbound | 40 | 26.62 | 41008 | Offshore | 31.9771 | -80.7459 | 2020-11-21 03:10:31
MSC CELINE | 373582000 | 12 | 19.69 | One-way Transit | 19.5 | 1 | 117 | 689 | 105 | Panamax | 9 | 119 | 118 | Outbound | 40 | 26.62 | 41008 | Offshore | 31.9753 | -80.7419 | 2020-11-21 03:11:36
MSC CELINE | 373582000 | 10.6 | 19.69 | One-way Transit | 23.5 | 3 | 141 | 689 | 105 | Panamax | 9 | 117 | 120 | Outbound | 40 | 26.62 | 41008 | Offshore | 31.9733 | -80.7376 | 2020-11-21 03:12:54
TALOS | 249769000 | 13.2 | 18.34 | One-way Transit | 31.33 | 1 | 188 | 1210 | 167 | Post-Panamax | 71 | 138 | 139 | Outbound | 50 | 22.59 | 41008 | Nearshore | 32.0269 | -80.8148 | 2020-11-21 06:02:35
TALOS | 249769000 | 13 | 18.34 | One-way Transit | 31.33 | 1 | 188 | 1210 | 167 | Post-Panamax | 71 | 140 | 139 | Outbound | 50 | 22.59 | 41008 | Nearshore | 32.0241 | -80.812 | 2020-11-21 06:03:37
TALOS | 249769000 | 12.8 | 18.34 | One-way Transit | 31.33 | 1 | 188 | 1210 | 167 | Post-Panamax | 71 | 142 | 141 | Outbound | 50 | 22.59 | 41008 | Nearshore | 32.0212 | -80.8093 | 2020-11-21 06:04:38
TALOS | 249769000 | 12.8 | 18.34 | One-way Transit | 27.83 | 0 | 167 | 1210 | 167 | Post-Panamax | 71 | 141 | 141 | Outbound | 50 | 22.59 | 41008 | Nearshore | 32.0188 | -80.807 | 2020-11-21 06:05:28
TALOS | 249769000 | 13.3 | 18.34 | One-way Transit | 31.33 | 1 | 188 | 1210 | 167 | Post-Panamax | 71 | 142 | 141 | Outbound | 50 | 22.59 | 41008 | Nearshore | 32.0156 | -80.804 | 2020-11-21 06:06:39
TALOS | 249769000 | 13.6 | 18.34 | One-way Transit | 27.83 | 0 | 167 | 1210 | 167 | Post-Panamax | 71 | 142 | 142 | Outbound | 50 | 22.59 | 41008 | Nearshore | 32.0136 | -80.8022 | 2020-11-21 06:07:18
TALOS | 249769000 | 13.9 | 18.34 | One-way Transit | 31.33 | 1 | 188 | 1210 | 167 | Post-Panamax | 71 | 143 | 142 | Outbound | 50 | 22.59 | 41008 | Nearshore | 32.0091 | -80.7982 | 2020-11-21 06:08:47
TALOS | 249769000 | 14 | 18.34 | One-way Transit | 27.83 | 0 | 167 | 1210 | 167 | Post-Panamax | 71 | 140 | 140 | Outbound | 50 | 22.59 | 41008 | Nearshore | 32.0058 | -80.7951 | 2020-11-21 06:09:52
TALOS | 249769000 | 14.1 | 18.34 | One-way Transit | 31.33 | 1 | 188 | 1210 | 167 | Post-Panamax | 71 | 140 | 141 | Outbound | 50 | 22.59 | 41008 | Nearshore | 32.004 | -80.7934 | 2020-11-21 06:10:28
TALOS | 249769000 | 13.7 | 18.34 | One-way Transit | 27.83 | 0 | 167 | 1210 | 167 | Post-Panamax | 71 | 141 | 141 | Outbound | 50 | 22.59 | 41008 | Nearshore | 32.0004 | -80.79 | 2020-11-21 06:11:39
TALOS | 249769000 | 13.1 | 18.34 | One-way Transit | 27.83 | 0 | 167 | 1210 | 167 | Post-Panamax | 71 | 119 | 119 | Outbound | 50 | 22.59 | 41008 | Offshore | 31.9911 | -80.7769 | 2020-11-21 06:15:40
TALOS | 249769000 | 13.5 | 18.34 | One-way Transit | 27.83 | 0 | 167 | 1210 | 167 | Post-Panamax | 71 | 118 | 118 | Outbound | 50 | 22.59 | 41008 | Offshore | 31.9887 | -80.7719 | 2020-11-21 06:16:59
TALOS | 249769000 | 13.7 | 18.34 | One-way Transit | 27.83 | 0 | 167 | 1210 | 167 | Post-Panamax | 71 | 118 | 118 | Outbound | 50 | 22.59 | 41008 | Offshore | 31.9875 | -80.7692 | 2020-11-21 06:17:38
TALOS | 249769000 | 14.1 | 18.34 | One-way Transit | 27.83 | 0 | 167 | 1210 | 167 | Post-Panamax | 71 | 118 | 118 | Outbound | 50 | 22.59 | 41008 | Offshore | 31.9853 | -80.7643 | 2020-11-21 06:18:50
TALOS | 249769000 | 14.4 | 18.34 | One-way Transit | 27.83 | 0 | 167 | 1210 | 167 | Post-Panamax | 71 | 118 | 118 | Outbound | 50 | 22.59 | 41008 | Offshore | 31.9832 | -80.7598 | 2020-11-21 06:19:58
MSC CARLOTTA | 636018106 | 13.3 | 14.54 | One-way Transit | 29.17 | 1 | 175 | 1030 | 157 | Post-Panamax | 74 | 140 | 139 | Outbound | 24 | 25.95 | 41008 | Nearshore | 32.0257 | -80.8128 | 2020-11-21 06:20:51
TALOS | 249769000 | 14.6 | 14.54 | One-way Transit | 27.83 | 0 | 167 | 1210 | 167 | Post-Panamax | 71 | 118 | 118 | Outbound | 24 | 25.95 | 41008 | Offshore | 31.9813 | -80.7556 | 2020-11-21 06:20:59
TALOS | 249769000 | 14.8 | 14.54 | One-way Transit | 27.83 | 0 | 167 | 1210 | 167 | Post-Panamax | 71 | 118 | 118 | Outbound | 24 | 25.95 | 41008 | Offshore | 31.98 | -80.7527 | 2020-11-21 06:21:39
MSC CARLOTTA | 636018106 | 13.5 | 14.54 | One-way Transit | 32.17 | 2 | 193 | 1030 | 157 | Post-Panamax | 74 | 142 | 140 | Outbound | 24 | 25.95 | 41008 | Nearshore | 32.0228 | -80.81 | 2020-11-21 06:21:52
MSC CARLOTTA | 636018106 | 13.5 | 14.54 | One-way Transit | 32.17 | 2 | 193 | 1030 | 157 | Post-Panamax | 74 | 143 | 141 | Outbound | 24 | 25.95 | 41008 | Nearshore | 32.0209 | -80.8083 | 2020-11-21 06:22:31
TALOS | 249769000 | 15 | 14.54 | One-way Transit | 27.83 | 0 | 167 | 1210 | 167 | Post-Panamax | 71 | 118 | 118 | Outbound | 24 | 25.95 | 41008 | Offshore | 31.9778 | -80.748 | 2020-11-21 06:22:46
MSC CARLOTTA | 636018106 | 13.7 | 14.54 | One-way Transit | 32.17 | 2 | 193 | 1030 | 157 | Post-Panamax | 74 | 143 | 141 | Outbound | 24 | 25.95 | 41008 | Nearshore | 32.0173 | -80.8051 | 2020-11-21 06:23:41
TALOS | 249769000 | 15 | 14.54 | One-way Transit | 27.83 | 0 | 167 | 1210 | 167 | Post-Panamax | 71 | 118 | 118 | Outbound | 24 | 25.95 | 41008 | Offshore | 31.9759 | -80.7437 | 2020-11-21 06:23:47
MSC CARLOTTA | 636018106 | 13.8 | 14.54 | One-way Transit | 32.17 | 2 | 193 | 1030 | 157 | Post-Panamax | 74 | 143 | 141 | Outbound | 24 | 25.95 | 41008 | Nearshore | 32.0137 | -80.8019 | 2020-11-21 06:24:52
TALOS | 249769000 | 14.6 | 14.54 | One-way Transit | 31.33 | 1 | 188 | 1210 | 167 | Post-Panamax | 71 | 120 | 119 | Outbound | 24 | 25.95 | 41008 | Offshore | 31.9737 | -80.739 | 2020-11-21 06:24:53
TALOS | 249769000 | 14.4 | 14.54 | One-way Transit | 27.83 | 0 | 167 | 1210 | 167 | Post-Panamax | 71 | 120 | 120 | Outbound | 24 | 25.95 | 41008 | Offshore | 31.9726 | -80.7366 | 2020-11-21 06:25:28
MSC CARLOTTA | 636018106 | 13.8 | 14.54 | One-way Transit | 32.17 | 2 | 193 | 1030 | 157 | Post-Panamax | 74 | 143 | 141 | Outbound | 24 | 25.95 | 41008 | Nearshore | 32.0117 | -80.8002 | 2020-11-21 06:25:30
MSC CARLOTTA | 636018106 | 13.6 | 14.54 | One-way Transit | 32.17 | 2 | 193 | 1030 | 157 | Post-Panamax | 74 | 143 | 141 | Outbound | 24 | 25.95 | 41008 | Nearshore | 32.0076 | -80.7965 | 2020-11-21 06:26:52
MSC CARLOTTA | 636018106 | 13.6 | 14.54 | One-way Transit | 32.17 | 2 | 193 | 1030 | 157 | Post-Panamax | 74 | 145 | 143 | Outbound | 24 | 25.95 | 41008 | Nearshore | 32.0041 | -80.7935 | 2020-11-21 06:27:59
MSC CARLOTTA | 636018106 | 13.5 | 14.54 | One-way Transit | 32.17 | 2 | 193 | 1030 | 157 | Post-Panamax | 74 | 143 | 141 | Outbound | 24 | 25.95 | 41008 | Nearshore | 32.0025 | -80.7922 | 2020-11-21 06:28:30
MSC CARLOTTA | 636018106 | 13.5 | 14.54 | One-way Transit | 32.17 | 2 | 193 | 1030 | 157 | Post-Panamax | 74 | 142 | 140 | Outbound | 24 | 25.95 | 41008 | Nearshore | 31.999 | -80.7891 | 2020-11-21 06:29:41
MSC CARLOTTA | 636018106 | 13.5 | 14.54 | One-way Transit | 32.17 | 2 | 193 | 1030 | 157 | Post-Panamax | 74 | 119 | 117 | Outbound | 24 | 25.95 | 41008 | Offshore | 31.9901 | -80.7741 | 2020-11-21 06:33:50
MSC CARLOTTA | 636018106 | 13.7 | 14.54 | One-way Transit | 29.17 | 1 | 175 | 1030 | 157 | Post-Panamax | 74 | 119 | 118 | Outbound | 24 | 25.95 | 41008 | Offshore | 31.9882 | -80.7702 | 2020-11-21 06:34:50
MSC CARLOTTA | 636018106 | 13.9 | 14.54 | One-way Transit | 32.17 | 2 | 193 | 1030 | 157 | Post-Panamax | 74 | 120 | 118 | Outbound | 24 | 25.95 | 41008 | Offshore | 31.986 | -80.7657 | 2020-11-21 06:36:00
MSC CARLOTTA | 636018106 | 13.9 | 14.54 | One-way Transit | 32.17 | 2 | 193 | 1030 | 157 | Post-Panamax | 74 | 119 | 117 | Outbound | 24 | 25.95 | 41008 | Offshore | 31.9851 | -80.7637 | 2020-11-21 06:36:30
MSC CARLOTTA | 636018106 | 13.8 | 14.54 | One-way Transit | 35.17 | 3 | 211 | 1030 | 157 | Post-Panamax | 74 | 118 | 115 | Outbound | 24 | 25.95 | 41008 | Offshore | 31.9829 | -80.7589 | 2020-11-21 06:37:40
MSC CARLOTTA | 636018106 | 13.7 | 14.54 | One-way Transit | 32.17 | 2 | 193 | 1030 | 157 | Post-Panamax | 74 | 117 | 115 | Outbound | 24 | 25.95 | 41008 | Offshore | 31.9808 | -80.7542 | 2020-11-21 06:38:52
MSC CARLOTTA | 636018106 | 13.4 | 14.54 | One-way Transit | 29.17 | 1 | 175 | 1030 | 157 | Post-Panamax | 74 | 117 | 116 | Outbound | 24 | 25.95 | 41008 | Offshore | 31.9797 | -80.7516 | 2020-11-21 06:39:31
MSC CARLOTTA | 636018106 | 12.7 | 14.54 | One-way Transit | 32.17 | 2 | 193 | 1030 | 157 | Post-Panamax | 74 | 118 | 116 | Outbound | 24 | 25.95 | 41008 | Offshore | 31.9775 | -80.7466 | 2020-11-21 06:40:52
MSC CARLOTTA | 636018106 | 12.4 | 14.54 | One-way Transit | 29.17 | 1 | 175 | 1030 | 157 | Post-Panamax | 74 | 117 | 116 | Outbound | 24 | 25.95 | 41008 | Offshore | 31.9764 | -80.7441 | 2020-11-21 06:41:31
MSC CARLOTTA | 636018106 | 11.2 | 14.54 | One-way Transit | 32.17 | 2 | 193 | 1030 | 157 | Post-Panamax | 74 | 118 | 116 | Outbound | 24 | 25.95 | 41008 | Offshore | 31.9742 | -80.7392 | 2020-11-21 06:43:00
MSC CARLOTTA | 636018106 | 10.6 | 14.54 | One-way Transit | 32.17 | 2 | 193 | 1030 | 157 | Post-Panamax | 74 | 118 | 116 | Outbound | 24 | 25.95 | 41008 | Offshore | 31.9727 | -80.736 | 2020-11-21 06:44:01
ZIM VANCOUVER | 428404000 | 15.6 | 14.54 | One-way Transit | 17.5 | 0 | 105 | 853 | 105 | Panamax | 71 | 302 | 302 | Inbound | 24 | 25.95 | 41008 | Offshore | 31.9742 | -80.7389 | 2020-11-21 07:05:44
ZIM VANCOUVER | 428404000 | 15.6 | 14.54 | One-way Transit | 17.5 | 0 | 105 | 853 | 105 | Panamax | 71 | 298 | 298 | Inbound | 24 | 25.95 | 41008 | Offshore | 31.9764 | -80.7433 | 2020-11-21 07:06:45
ZIM VANCOUVER | 428404000 | 15.6 | 14.54 | One-way Transit | 17.5 | 0 | 105 | 853 | 105 | Panamax | 71 | 296 | 296 | Inbound | 24 | 25.95 | 41008 | Offshore | 31.9786 | -80.7482 | 2020-11-21 07:07:51
ZIM VANCOUVER | 428404000 | 15.7 | 14.54 | One-way Transit | 20 | 1 | 120 | 853 | 105 | Panamax | 71 | 297 | 296 | Inbound | 24 | 25.95 | 41008 | Offshore | 31.9806 | -80.7533 | 2020-11-21 07:08:56
ZIM VANCOUVER | 428404000 | 15.7 | 14.54 | One-way Transit | 20 | 1 | 120 | 853 | 105 | Panamax | 71 | 298 | 297 | Inbound | 24 | 25.95 | 41008 | Offshore | 31.9816 | -80.7557 | 2020-11-21 07:09:28
ZIM VANCOUVER | 428404000 | 15.7 | 14.54 | One-way Transit | 17.5 | 0 | 105 | 853 | 105 | Panamax | 71 | 298 | 298 | Inbound | 24 | 25.95 | 41008 | Offshore | 31.9839 | -80.7612 | 2020-11-21 07:10:38
ZIM VANCOUVER | 428404000 | 15.7 | 14.54 | One-way Transit | 17.5 | 0 | 105 | 853 | 105 | Panamax | 71 | 298 | 298 | Inbound | 24 | 25.95 | 41008 | Offshore | 31.9865 | -80.7671 | 2020-11-21 07:11:57
ZIM VANCOUVER | 428404000 | 15.7 | 14.54 | One-way Transit | 20 | 1 | 120 | 853 | 105 | Panamax | 71 | 299 | 298 | Inbound | 24 | 25.95 | 41008 | Offshore | 31.9877 | -80.7699 | 2020-11-21 07:12:34
ZIM VANCOUVER | 428404000 | 15.7 | 14.54 | One-way Transit | 17.5 | 0 | 105 | 853 | 105 | Panamax | 71 | 298 | 298 | Inbound | 24 | 25.95 | 41008 | Offshore | 31.9903 | -80.7757 | 2020-11-21 07:13:51
ZIM VANCOUVER | 428404000 | 15 | 14.54 | One-way Transit | 17.5 | 0 | 105 | 853 | 105 | Panamax | 71 | 322 | 322 | Inbound | 24 | 25.95 | 41008 | Nearshore | 32.0009 | -80.7905 | 2020-11-21 07:17:46
ZIM VANCOUVER | 428404000 | 14.9 | 14.54 | One-way Transit | 17.5 | 0 | 105 | 853 | 105 | Panamax | 71 | 323 | 323 | Inbound | 24 | 25.95 | 41008 | Nearshore | 32.0036 | -80.793 | 2020-11-21 07:18:33
ZIM VANCOUVER | 428404000 | 14.9 | 14.54 | One-way Transit | 17.5 | 0 | 105 | 853 | 105 | Panamax | 71 | 323 | 323 | Inbound | 24 | 25.95 | 41008 | Nearshore | 32.0072 | -80.7963 | 2020-11-21 07:19:39
ZIM VANCOUVER | 428404000 | 14.9 | 13.65 | One-way Transit | 20 | 1 | 120 | 853 | 105 | Panamax | 71 | 324 | 323 | Inbound | 42 | 18.34 | 41008 | Nearshore | 32.0108 | -80.7995 | 2020-11-21 07:20:45
ZIM VANCOUVER | 428404000 | 15 | 13.65 | One-way Transit | 17.5 | 0 | 105 | 853 | 105 | Panamax | 71 | 323 | 323 | Inbound | 42 | 18.34 | 41008 | Nearshore | 32.0145 | -80.8028 | 2020-11-21 07:21:51
ZIM VANCOUVER | 428404000 | 15.1 | 13.65 | One-way Transit | 17.5 | 0 | 105 | 853 | 105 | Panamax | 71 | 323 | 323 | Inbound | 42 | 18.34 | 41008 | Nearshore | 32.0182 | -80.8061 | 2020-11-21 07:22:58
ZIM VANCOUVER | 428404000 | 15.2 | 13.65 | One-way Transit | 20 | 1 | 120 | 853 | 105 | Panamax | 71 | 323 | 322 | Inbound | 42 | 18.34 | 41008 | Nearshore | 32.0202 | -80.8079 | 2020-11-21 07:23:32
ZIM VANCOUVER | 428404000 | 15.3 | 13.65 | One-way Transit | 20 | 1 | 120 | 853 | 105 | Panamax | 71 | 323 | 322 | Inbound | 42 | 18.34 | 41008 | Nearshore | 32.0239 | -80.8113 | 2020-11-21 07:24:38
ZIM VANCOUVER | 428404000 | 15.4 | 13.65 | One-way Transit | 17.5 | 0 | 105 | 853 | 105 | Panamax | 71 | 318 | 318 | Inbound | 42 | 18.34 | 41008 | Nearshore | 32.0278 | -80.8149 | 2020-11-21 07:25:49
COSCO FORTUNE | 477065200 | 14.6 | 10.96 | One-way Transit | 26.17 | 0 | 157 | 1200 | 157 | Post-Panamax | 70 | 142 | 142 | Outbound | 51 | 16.78 | 41008 | Nearshore | 32.0276 | -80.8147 | 2020-11-21 08:32:33
COSCO FORTUNE | 477065200 | 14.7 | 10.96 | One-way Transit | 29.67 | 1 | 178 | 1200 | 157 | Post-Panamax | 70 | 142 | 141 | Outbound | 51 | 16.78 | 41008 | Nearshore | 32.0245 | -80.8119 | 2020-11-21 08:33:33
COSCO FORTUNE | 477065200 | 14.7 | 10.96 | One-way Transit | 33.17 | 2 | 199 | 1200 | 157 | Post-Panamax | 70 | 142 | 140 | Outbound | 51 | 16.78 | 41008 | Nearshore | 32.021 | -80.8087 | 2020-11-21 08:34:39
COSCO FORTUNE | 477065200 | 14.8 | 10.96 | One-way Transit | 33.17 | 2 | 199 | 1200 | 157 | Post-Panamax | 70 | 142 | 140 | Outbound | 51 | 16.78 | 41008 | Nearshore | 32.0172 | -80.8051 | 2020-11-21 08:35:51
COSCO FORTUNE | 477065200 | 14.8 | 10.96 | One-way Transit | 29.67 | 1 | 178 | 1200 | 157 | Post-Panamax | 70 | 141 | 140 | Outbound | 51 | 16.78 | 41008 | Nearshore | 32.015 | -80.803 | 2020-11-21 08:36:34
COSCO FORTUNE | 477065200 | 14.8 | 10.96 | One-way Transit | 33.17 | 2 | 199 | 1200 | 157 | Post-Panamax | 70 | 142 | 140 | Outbound | 51 | 16.78 | 41008 | Nearshore | 32.0114 | -80.7997 | 2020-11-21 08:37:39
COSCO FORTUNE | 477065200 | 14.7 | 10.96 | One-way Transit | 29.67 | 1 | 178 | 1200 | 157 | Post-Panamax | 70 | 142 | 141 | Outbound | 51 | 16.78 | 41008 | Nearshore | 32.0078 | -80.7965 | 2020-11-21 08:38:44
COSCO FORTUNE | 477065200 | 14.4 | 10.96 | One-way Transit | 29.67 | 1 | 178 | 1200 | 157 | Post-Panamax | 70 | 142 | 141 | Outbound | 51 | 16.78 | 41008 | Nearshore | 32.0039 | -80.793 | 2020-11-21 08:39:56
COSCO FORTUNE | 477065200 | 14.4 | 10.96 | One-way Transit | 29.67 | 1 | 178 | 1200 | 157 | Post-Panamax | 70 | 142 | 141 | Outbound | 51 | 16.78 | 41008 | Nearshore | 32.0007 | -80.7901 | 2020-11-21 08:40:58
COSCO FORTUNE | 477065200 | 14.3 | 10.96 | One-way Transit | 29.67 | 1 | 178 | 1200 | 157 | Post-Panamax | 70 | 142 | 141 | Outbound | 51 | 16.78 | 41008 | Nearshore | 31.9988 | -80.7884 | 2020-11-21 08:41:32
NYK RUMINA | 563758000 | 13.1 | 10.96 | One-way Transit | 17.5 | 0 | 105 | 964 | 105 | Panamax | 79 | 141 | 141 | Outbound | 51 | 16.78 | 41008 | Nearshore | 32.0268 | -80.8141 | 2020-11-21 08:43:30
NYK RUMINA | 563758000 | 13.2 | 10.96 | One-way Transit | 20.33 | 1 | 122 | 964 | 105 | Panamax | 79 | 142 | 141 | Outbound | 51 | 16.78 | 41008 | Nearshore | 32.0235 | -80.811 | 2020-11-21 08:44:41
COSCO FORTUNE | 477065200 | 14.7 | 10.96 | One-way Transit | 26.17 | 0 | 157 | 1200 | 157 | Post-Panamax | 70 | 119 | 119 | Outbound | 51 | 16.78 | 41008 | Offshore | 31.991 | -80.7761 | 2020-11-21 08:44:51
NYK RUMINA | 563758000 | 13.2 | 10.96 | One-way Transit | 17.5 | 0 | 105 | 964 | 105 | Panamax | 79 | 141 | 141 | Outbound | 51 | 16.78 | 41008 | Nearshore | 32.0201 | -80.8078 | 2020-11-21 08:45:51
COSCO FORTUNE | 477065200 | 15 | 10.96 | One-way Transit | 29.67 | 1 | 178 | 1200 | 157 | Post-Panamax | 70 | 119 | 118 | Outbound | 51 | 16.78 | 41008 | Offshore | 31.9887 | -80.7713 | 2020-11-21 08:45:57
NYK RUMINA | 563758000 | 13.2 | 10.96 | One-way Transit | 17.5 | 0 | 105 | 964 | 105 | Panamax | 79 | 142 | 142 | Outbound | 51 | 16.78 | 41008 | Nearshore | 32.0181 | -80.806 | 2020-11-21 08:46:31
COSCO FORTUNE | 477065200 | 15.1 | 10.96 | One-way Transit | 29.67 | 1 | 178 | 1200 | 157 | Post-Panamax | 70 | 119 | 118 | Outbound | 51 | 16.78 | 41008 | Offshore | 31.9875 | -80.7688 | 2020-11-21 08:46:33
NYK RUMINA | 563758000 | 13.2 | 10.96 | One-way Transit | 17.5 | 0 | 105 | 964 | 105 | Panamax | 79 | 142 | 142 | Outbound | 51 | 16.78 | 41008 | Nearshore | 32.0152 | -80.8033 | 2020-11-21 08:47:31
COSCO FORTUNE | 477065200 | 15.3 | 10.96 | One-way Transit | 29.67 | 1 | 178 | 1200 | 157 | Post-Panamax | 70 | 119 | 118 | Outbound | 51 | 16.78 | 41008 | Offshore | 31.9849 | -80.7631 | 2020-11-21 08:47:51
NYK RUMINA | 563758000 | 13.2 | 10.96 | One-way Transit | 20.33 | 1 | 122 | 964 | 105 | Panamax | 79 | 143 | 142 | Outbound | 51 | 16.78 | 41008 | Nearshore | 32.0114 | -80.7999 | 2020-11-21 08:48:51
COSCO FORTUNE | 477065200 | 15.5 | 10.96 | One-way Transit | 29.67 | 1 | 178 | 1200 | 157 | Post-Panamax | 70 | 119 | 118 | Outbound | 51 | 16.78 | 41008 | Offshore | 31.9826 | -80.7582 | 2020-11-21 08:48:57
NYK RUMINA | 563758000 | 13.2 | 10.96 | One-way Transit | 17.5 | 0 | 105 | 964 | 105 | Panamax | 79 | 142 | 142 | Outbound | 51 | 16.78 | 41008 | Nearshore | 32.0094 | -80.7981 | 2020-11-21 08:49:32
COSCO FORTUNE | 477065200 | 15.7 | 10.96 | One-way Transit | 29.67 | 1 | 178 | 1200 | 157 | Post-Panamax | 70 | 119 | 118 | Outbound | 51 | 16.78 | 41008 | Offshore | 31.9813 | -80.7555 | 2020-11-21 08:49:34
COSCO FORTUNE | 477065200 | 15.5 | 10.96 | One-way Transit | 26.17 | 0 | 157 | 1200 | 157 | Post-Panamax | 70 | 117 | 117 | Outbound | 51 | 16.78 | 41008 | Offshore | 31.9789 | -80.7502 | 2020-11-21 08:50:45
NYK RUMINA | 563758000 | 13.2 | 10.96 | One-way Transit | 17.5 | 0 | 105 | 964 | 105 | Panamax | 79 | 143 | 143 | Outbound | 51 | 16.78 | 41008 | Nearshore | 32.0061 | -80.7949 | 2020-11-21 08:50:51
NYK RUMINA | 563758000 | 13.1 | 10.96 | One-way Transit | 20.33 | 1 | 122 | 964 | 105 | Panamax | 79 | 142 | 143 | Outbound | 51 | 16.78 | 41008 | Nearshore | 32.0036 | -80.7927 | 2020-11-21 08:51:32
COSCO FORTUNE | 477065200 | 15.4 | 10.96 | One-way Transit | 33.17 | 2 | 199 | 1200 | 157 | Post-Panamax | 70 | 118 | 116 | Outbound | 51 | 16.78 | 41008 | Offshore | 31.9768 | -80.7457 | 2020-11-21 08:51:44
NYK RUMINA | 563758000 | 13.1 | 10.96 | One-way Transit | 20.33 | 1 | 122 | 964 | 105 | Panamax | 79 | 142 | 143 | Outbound | 51 | 16.78 | 41008 | Nearshore | 32.0002 | -80.7898 | 2020-11-21 08:52:41
COSCO FORTUNE | 477065200 | 14.9 | 10.96 | One-way Transit | 33.17 | 2 | 199 | 1200 | 157 | Post-Panamax | 70 | 118 | 116 | Outbound | 51 | 16.78 | 41008 | Offshore | 31.9749 | -80.7413 | 2020-11-21 08:52:45
COSCO FORTUNE | 477065200 | 14.2 | 10.96 | One-way Transit | 29.67 | 1 | 178 | 1200 | 157 | Post-Panamax | 70 | 118 | 117 | Outbound | 51 | 16.78 | 41008 | Offshore | 31.973 | -80.7372 | 2020-11-21 08:53:45
NYK RUMINA | 563758000 | 12.5 | 10.96 | One-way Transit | 17.5 | 0 | 105 | 964 | 105 | Panamax | 79 | 119 | 119 | Outbound | 51 | 16.78 | 41008 | Offshore | 31.9912 | -80.777 | 2020-11-21 08:56:41
NYK RUMINA | 563758000 | 12.7 | 10.96 | One-way Transit | 17.5 | 0 | 105 | 964 | 105 | Panamax | 79 | 119 | 119 | Outbound | 51 | 16.78 | 41008 | Offshore | 31.989 | -80.7723 | 2020-11-21 08:57:59
NYK RUMINA | 563758000 | 12.7 | 10.96 | One-way Transit | 17.5 | 0 | 105 | 964 | 105 | Panamax | 79 | 119 | 119 | Outbound | 51 | 16.78 | 41008 | Offshore | 31.9878 | -80.7698 | 2020-11-21 08:58:42
NYK RUMINA | 563758000 | 12.8 | 10.96 | One-way Transit | 17.5 | 0 | 105 | 964 | 105 | Panamax | 79 | 118 | 118 | Outbound | 51 | 16.78 | 41008 | Offshore | 31.9858 | -80.7655 | 2020-11-21 08:59:50
NYK RUMINA | 563758000 | 12.9 | 10.96 | One-way Transit | 17.5 | 0 | 105 | 964 | 105 | Panamax | 79 | 118 | 118 | Outbound | 51 | 16.78 | 41008 | Offshore | 31.9844 | -80.7623 | 2020-11-21 09:00:42
NYK RUMINA | 563758000 | 13 | 10.96 | One-way Transit | 17.5 | 0 | 105 | 964 | 105 | Panamax | 79 | 118 | 118 | Outbound | 51 | 16.78 | 41008 | Offshore | 31.9825 | -80.7579 | 2020-11-21 09:01:52
NYK RUMINA | 563758000 | 13 | 10.96 | One-way Transit | 17.5 | 0 | 105 | 964 | 105 | Panamax | 79 | 118 | 118 | Outbound | 51 | 16.78 | 41008 | Offshore | 31.9808 | -80.7543 | 2020-11-21 09:02:51
NYK RUMINA | 563758000 | 13.1 | 10.96 | One-way Transit | 17.5 | 0 | 105 | 964 | 105 | Panamax | 79 | 118 | 118 | Outbound | 51 | 16.78 | 41008 | Offshore | 31.9792 | -80.7506 | 2020-11-21 09:03:51
NYK RUMINA | 563758000 | 13.1 | 10.96 | One-way Transit | 17.5 | 0 | 105 | 964 | 105 | Panamax | 79 | 118 | 118 | Outbound | 51 | 16.78 | 41008 | Offshore | 31.9776 | -80.7473 | 2020-11-21 09:04:41
NYK RUMINA | 563758000 | 12.9 | 10.96 | One-way Transit | 17.5 | 0 | 105 | 964 | 105 | Panamax | 79 | 118 | 118 | Outbound | 51 | 16.78 | 41008 | Offshore | 31.9755 | -80.7429 | 2020-11-21 09:05:52
NYK RUMINA | 563758000 | 12.6 | 10.96 | One-way Transit | 17.5 | 0 | 105 | 964 | 105 | Panamax | 79 | 118 | 118 | Outbound | 51 | 16.78 | 41008 | Offshore | 31.9745 | -80.7405 | 2020-11-21 09:06:32
NYK RUMINA | 563758000 | 12.2 | 10.96 | One-way Transit | 17.5 | 0 | 105 | 964 | 105 | Panamax | 79 | 118 | 118 | Outbound | 51 | 16.78 | 41008 | Offshore | 31.9728 | -80.7368 | 2020-11-21 09:07:40
ST LOUIS EXPRESS | 367136680 | 14 | 19.24 | One-way Transit | 26.67 | 4 | 160 | 797 | 105 | Panamax | 79 | 299 | 303 | Inbound | 27 | 23.71 | 41008 | Offshore | 31.9728 | -80.7365 | 2020-11-21 11:15:52
ST LOUIS EXPRESS | 367136680 | 14.1 | 19.24 | One-way Transit | 26.67 | 4 | 160 | 797 | 105 | Panamax | 79 | 299 | 303 | Inbound | 27 | 23.71 | 41008 | Offshore | 31.9747 | -80.7405 | 2020-11-21 11:16:53
ST LOUIS EXPRESS | 367136680 | 14.3 | 19.24 | One-way Transit | 24.5 | 3 | 147 | 797 | 105 | Panamax | 79 | 299 | 302 | Inbound | 27 | 23.71 | 41008 | Offshore | 31.9768 | -80.7451 | 2020-11-21 11:17:59
ST LOUIS EXPRESS | 367136680 | 14.5 | 19.24 | One-way Transit | 24.5 | 3 | 147 | 797 | 105 | Panamax | 79 | 299 | 302 | Inbound | 27 | 23.71 | 41008 | Offshore | 31.9779 | -80.7475 | 2020-11-21 11:18:34
ST LOUIS EXPRESS | 367136680 | 14.6 | 19.24 | One-way Transit | 29 | 5 | 174 | 797 | 105 | Panamax | 79 | 297 | 302 | Inbound | 27 | 23.71 | 41008 | Offshore | 31.9798 | -80.7517 | 2020-11-21 11:19:34
ST LOUIS EXPRESS | 367136680 | 14.8 | 20.8 | One-way Transit | 26.67 | 4 | 160 | 797 | 105 | Panamax | 79 | 297 | 301 | Inbound | 35 | 25.05 | 41008 | Offshore | 31.9819 | -80.7565 | 2020-11-21 11:20:42
ST LOUIS EXPRESS | 367136680 | 15 | 20.8 | One-way Transit | 29 | 5 | 174 | 797 | 105 | Panamax | 79 | 297 | 302 | Inbound | 35 | 25.05 | 41008 | Offshore | 31.9842 | -80.7617 | 2020-11-21 11:21:52
ST LOUIS EXPRESS | 367136680 | 15.2 | 20.8 | One-way Transit | 26.67 | 4 | 160 | 797 | 105 | Panamax | 79 | 298 | 302 | Inbound | 35 | 25.05 | 41008 | Offshore | 31.9864 | -80.7665 | 2020-11-21 11:22:59
ST LOUIS EXPRESS | 367136680 | 15.4 | 20.8 | One-way Transit | 26.67 | 4 | 160 | 797 | 105 | Panamax | 79 | 298 | 302 | Inbound | 35 | 25.05 | 41008 | Offshore | 31.9883 | -80.7709 | 2020-11-21 11:23:59
ST LOUIS EXPRESS | 367136680 | 15.6 | 20.8 | One-way Transit | 26.67 | 4 | 160 | 797 | 105 | Panamax | 79 | 298 | 302 | Inbound | 35 | 25.05 | 41008 | Offshore | 31.9896 | -80.7736 | 2020-11-21 11:24:35
ST LOUIS EXPRESS | 367136680 | 15.5 | 20.8 | One-way Transit | 29 | 5 | 174 | 797 | 105 | Panamax | 79 | 322 | 327 | Inbound | 35 | 25.05 | 41008 | Nearshore | 32.0011 | -80.7907 | 2020-11-21 11:28:54
ST LOUIS EXPRESS | 367136680 | 15.5 | 20.8 | One-way Transit | 26.67 | 4 | 160 | 797 | 105 | Panamax | 79 | 323 | 327 | Inbound | 35 | 25.05 | 41008 | Nearshore | 32.0049 | -80.794 | 2020-11-21 11:29:59
ST LOUIS EXPRESS | 367136680 | 15.5 | 20.8 | One-way Transit | 24.5 | 3 | 147 | 797 | 105 | Panamax | 79 | 324 | 327 | Inbound | 35 | 25.05 | 41008 | Nearshore | 32.0066 | -80.7955 | 2020-11-21 11:30:29
ST LOUIS EXPRESS | 367136680 | 15.4 | 20.8 | One-way Transit | 19.83 | 1 | 119 | 797 | 105 | Panamax | 79 | 324 | 325 | Inbound | 35 | 25.05 | 41008 | Nearshore | 32.0107 | -80.7991 | 2020-11-21 11:31:40
ST LOUIS EXPRESS | 367136680 | 15.4 | 20.8 | One-way Transit | 24.5 | 3 | 147 | 797 | 105 | Panamax | 79 | 322 | 325 | Inbound | 35 | 25.05 | 41008 | Nearshore | 32.0151 | -80.8031 | 2020-11-21 11:32:57
ST LOUIS EXPRESS | 367136680 | 15.5 | 20.8 | One-way Transit | 24.5 | 3 | 147 | 797 | 105 | Panamax | 79 | 322 | 325 | Inbound | 35 | 25.05 | 41008 | Nearshore | 32.0168 | -80.8047 | 2020-11-21 11:33:29
ST LOUIS EXPRESS | 367136680 | 15.6 | 20.8 | One-way Transit | 24.5 | 3 | 147 | 797 | 105 | Panamax | 79 | 320 | 323 | Inbound | 35 | 25.05 | 41008 | Nearshore | 32.0205 | -80.8081 | 2020-11-21 11:34:34
ST LOUIS EXPRESS | 367136680 | 15.8 | 20.8 | One-way Transit | 22.17 | 2 | 133 | 797 | 105 | Panamax | 79 | 321 | 323 | Inbound | 35 | 25.05 | 41008 | Nearshore | 32.0243 | -80.8118 | 2020-11-21 11:35:41
ST LOUIS EXPRESS | 367136680 | 16 | 20.8 | One-way Transit | 19.83 | 1 | 119 | 797 | 105 | Panamax | 79 | 315 | 314 | Inbound | 35 | 25.05 | 41008 | Nearshore | 32.0279 | -80.8154 | 2020-11-21 11:36:46
SEASPAN GANGES | 477776100 | 15.1 | 21.92 | One-way Transit | 29.33 | 1 | 176 | 1102 | 157 | Post-Panamax | 71 | 298 | 299 | Inbound | 39 | 27.74 | 41008 | Offshore | 31.9744 | -80.7403 | 2020-11-21 13:15:37
SEASPAN GANGES | 477776100 | 15.3 | 21.92 | One-way Transit | 29.33 | 1 | 176 | 1102 | 157 | Post-Panamax | 71 | 298 | 299 | Inbound | 39 | 27.74 | 41008 | Offshore | 31.9766 | -80.745 | 2020-11-21 13:16:43
SEASPAN GANGES | 477776100 | 15.3 | 21.92 | One-way Transit | 29.33 | 1 | 176 | 1102 | 157 | Post-Panamax | 71 | 298 | 299 | Inbound | 39 | 27.74 | 41008 | Offshore | 31.9786 | -80.7494 | 2020-11-21 13:17:44
SEASPAN GANGES | 477776100 | 15.4 | 21.92 | One-way Transit | 29.33 | 1 | 176 | 1102 | 157 | Post-Panamax | 71 | 298 | 299 | Inbound | 39 | 27.74 | 41008 | Offshore | 31.9808 | -80.7544 | 2020-11-21 13:18:48
SEASPAN GANGES | 477776100 | 15.4 | 21.92 | One-way Transit | 29.33 | 1 | 176 | 1102 | 157 | Post-Panamax | 71 | 298 | 299 | Inbound | 39 | 27.74 | 41008 | Offshore | 31.983 | -80.7592 | 2020-11-21 13:19:55
SEASPAN GANGES | 477776100 | 15.3 | 19.46 | One-way Transit | 29.33 | 1 | 176 | 1102 | 157 | Post-Panamax | 71 | 298 | 299 | Inbound | 35 | 26.4 | 41008 | Offshore | 31.9852 | -80.7641 | 2020-11-21 13:21:01
SEASPAN GANGES | 477776100 | 15.3 | 19.46 | One-way Transit | 29.33 | 1 | 176 | 1102 | 157 | Post-Panamax | 71 | 298 | 299 | Inbound | 35 | 26.4 | 41008 | Offshore | 31.9864 | -80.7668 | 2020-11-21 13:21:39
SEASPAN GANGES | 477776100 | 15.3 | 19.46 | One-way Transit | 29.33 | 1 | 176 | 1102 | 157 | Post-Panamax | 71 | 298 | 299 | Inbound | 35 | 26.4 | 41008 | Offshore | 31.9886 | -80.7716 | 2020-11-21 13:22:41
SEASPAN GANGES | 477776100 | 15.3 | 19.46 | One-way Transit | 29.33 | 1 | 176 | 1102 | 157 | Post-Panamax | 71 | 298 | 299 | Inbound | 35 | 26.4 | 41008 | Offshore | 31.9909 | -80.7766 | 2020-11-21 13:23:50
SEASPAN GANGES | 477776100 | 14.7 | 19.46 | One-way Transit | 29.33 | 1 | 176 | 1102 | 157 | Post-Panamax | 71 | 322 | 323 | Inbound | 35 | 26.4 | 41008 | Nearshore | 32.0014 | -80.7911 | 2020-11-21 13:27:43
SEASPAN GANGES | 477776100 | 14.5 | 19.46 | One-way Transit | 26.17 | 0 | 157 | 1102 | 157 | Post-Panamax | 71 | 324 | 324 | Inbound | 35 | 26.4 | 41008 | Nearshore | 32.0047 | -80.794 | 2020-11-21 13:28:44
SEASPAN GANGES | 477776100 | 14.4 | 19.46 | One-way Transit | 26.17 | 0 | 157 | 1102 | 157 | Post-Panamax | 71 | 324 | 324 | Inbound | 35 | 26.4 | 41008 | Nearshore | 32.0083 | -80.7971 | 2020-11-21 13:29:49
SEASPAN GANGES | 477776100 | 14.3 | 19.46 | One-way Transit | 26.17 | 0 | 157 | 1102 | 157 | Post-Panamax | 71 | 325 | 325 | Inbound | 35 | 26.4 | 41008 | Nearshore | 32.0115 | -80.7998 | 2020-11-21 13:30:50
SEASPAN GANGES | 477776100 | 14.4 | 19.46 | One-way Transit | 29.33 | 1 | 176 | 1102 | 157 | Post-Panamax | 71 | 325 | 324 | Inbound | 35 | 26.4 | 41008 | Nearshore | 32.0151 | -80.8028 | 2020-11-21 13:31:56
SEASPAN GANGES | 477776100 | 14.5 | 19.46 | One-way Transit | 26.17 | 0 | 157 | 1102 | 157 | Post-Panamax | 71 | 322 | 322 | Inbound | 35 | 26.4 | 41008 | Nearshore | 32.0171 | -80.8045 | 2020-11-21 13:32:31
SEASPAN GANGES | 477776100 | 14.6 | 19.46 | One-way Transit | 29.33 | 1 | 176 | 1102 | 157 | Post-Panamax | 71 | 323 | 324 | Inbound | 35 | 26.4 | 41008 | Nearshore | 32.0207 | -80.8078 | 2020-11-21 13:33:39
SEASPAN GANGES | 477776100 | 14.8 | 19.46 | One-way Transit | 32.5 | 2 | 195 | 1102 | 157 | Post-Panamax | 71 | 317 | 315 | Inbound | 35 | 26.4 | 41008 | Nearshore | 32.0242 | -80.811 | 2020-11-21 13:34:45
SEASPAN GANGES | 477776100 | 15.4 | 19.46 | One-way Transit | 29.33 | 1 | 176 | 1102 | 157 | Post-Panamax | 71 | 316 | 315 | Inbound | 35 | 26.4 | 41008 | Nearshore | 32.0275 | -80.8149 | 2020-11-21 13:35:48
CAPE SOUNIO | 248089000 | 13.1 | 21.48 | One-way Transit | 29.33 | 1 | 176 | 1082 | 157 | Post-Panamax | 70 | 297 | 298 | Inbound | 63 | 27.52 | 41008 | Offshore | 31.9731 | -80.7376 | 2020-11-21 15:08:32
CAPE SOUNIO | 248089000 | 13.9 | 21.48 | One-way Transit | 29.33 | 1 | 176 | 1082 | 157 | Post-Panamax | 70 | 297 | 298 | Inbound | 63 | 27.52 | 41008 | Offshore | 31.9751 | -80.7423 | 2020-11-21 15:09:42
CAPE SOUNIO | 248089000 | 14.2 | 21.48 | One-way Transit | 29.33 | 1 | 176 | 1082 | 157 | Post-Panamax | 70 | 297 | 298 | Inbound | 63 | 27.52 | 41008 | Offshore | 31.9773 | -80.7472 | 2020-11-21 15:10:51
CAPE SOUNIO | 248089000 | 14.9 | 21.48 | One-way Transit | 32.5 | 2 | 195 | 1082 | 157 | Post-Panamax | 70 | 298 | 300 | Inbound | 63 | 27.52 | 41008 | Offshore | 31.9793 | -80.7516 | 2020-11-21 15:11:53
CAPE SOUNIO | 248089000 | 15.1 | 21.48 | One-way Transit | 32.5 | 2 | 195 | 1082 | 157 | Post-Panamax | 70 | 299 | 301 | Inbound | 63 | 27.52 | 41008 | Offshore | 31.9813 | -80.756 | 2020-11-21 15:12:53
CAPE SOUNIO | 248089000 | 15.2 | 21.48 | One-way Transit | 32.5 | 2 | 195 | 1082 | 157 | Post-Panamax | 70 | 299 | 301 | Inbound | 63 | 27.52 | 41008 | Offshore | 31.9834 | -80.7604 | 2020-11-21 15:13:54
CAPE SOUNIO | 248089000 | 15.4 | 21.48 | One-way Transit | 29.33 | 1 | 176 | 1082 | 157 | Post-Panamax | 70 | 299 | 300 | Inbound | 63 | 27.52 | 41008 | Offshore | 31.9846 | -80.7629 | 2020-11-21 15:14:29
CAPE SOUNIO | 248089000 | 15.5 | 21.48 | One-way Transit | 29.33 | 1 | 176 | 1082 | 157 | Post-Panamax | 70 | 298 | 299 | Inbound | 63 | 27.52 | 41008 | Offshore | 31.9871 | -80.7683 | 2020-11-21 15:15:40
CAPE SOUNIO | 248089000 | 15.5 | 21.48 | One-way Transit | 29.33 | 1 | 176 | 1082 | 157 | Post-Panamax | 70 | 298 | 299 | Inbound | 63 | 27.52 | 41008 | Offshore | 31.9898 | -80.7742 | 2020-11-21 15:16:58
CAPE SOUNIO | 248089000 | 15.5 | 21.48 | One-way Transit | 29.33 | 1 | 176 | 1082 | 157 | Post-Panamax | 70 | 298 | 299 | Inbound | 63 | 27.52 | 41008 | Offshore | 31.9909 | -80.7765 | 2020-11-21 15:17:29
ALBERT MAERSK | 220263000 | 15.1 | 21.48 | One-way Transit | 26.83 | 1 | 161 | 1155 | 141 | Post-Panamax | 74 | 298 | 299 | Inbound | 63 | 27.52 | 41008 | Offshore | 31.974 | -80.7391 | 2020-11-21 15:17:48
ALBERT MAERSK | 220263000 | 15.2 | 21.48 | One-way Transit | 23.5 | 0 | 141 | 1155 | 141 | Post-Panamax | 74 | 299 | 299 | Inbound | 63 | 27.52 | 41008 | Offshore | 31.9761 | -80.7434 | 2020-11-21 15:18:48
ALBERT MAERSK | 220263000 | 15.3 | 21.48 | One-way Transit | 23.5 | 0 | 141 | 1155 | 141 | Post-Panamax | 74 | 299 | 299 | Inbound | 63 | 27.52 | 41008 | Offshore | 31.9781 | -80.7478 | 2020-11-21 15:19:49
ALBERT MAERSK | 220263000 | 15.3 | 23.04 | One-way Transit | 26.83 | 1 | 161 | 1155 | 141 | Post-Panamax | 74 | 298 | 299 | Inbound | 58 | 27.52 | 41008 | Offshore | 31.9801 | -80.7522 | 2020-11-21 15:20:49
CAPE SOUNIO | 248089000 | 15.6 | 23.04 | One-way Transit | 32.5 | 2 | 195 | 1082 | 157 | Post-Panamax | 70 | 316 | 318 | Inbound | 58 | 27.52 | 41008 | Nearshore | 32.0005 | -80.7904 | 2020-11-21 15:21:00
CAPE SOUNIO | 248089000 | 15.4 | 23.04 | One-way Transit | 32.5 | 2 | 195 | 1082 | 157 | Post-Panamax | 70 | 318 | 320 | Inbound | 58 | 27.52 | 41008 | Nearshore | 32.0017 | -80.7917 | 2020-11-21 15:21:44
ALBERT MAERSK | 220263000 | 15.2 | 23.04 | One-way Transit | 30.17 | 2 | 181 | 1155 | 141 | Post-Panamax | 74 | 295 | 297 | Inbound | 58 | 27.52 | 41008 | Offshore | 31.9824 | -80.7571 | 2020-11-21 15:21:55
ALBERT MAERSK | 220263000 | 15.2 | 23.04 | One-way Transit | 26.83 | 1 | 161 | 1155 | 141 | Post-Panamax | 74 | 296 | 297 | Inbound | 58 | 27.52 | 41008 | Offshore | 31.9833 | -80.7593 | 2020-11-21 15:22:25
CAPE SOUNIO | 248089000 | 15.1 | 23.04 | One-way Transit | 29.33 | 1 | 176 | 1082 | 157 | Post-Panamax | 70 | 323 | 324 | Inbound | 58 | 27.52 | 41008 | Nearshore | 32.0067 | -80.7963 | 2020-11-21 15:22:53
ALBERT MAERSK | 220263000 | 15.2 | 23.04 | One-way Transit | 30.17 | 2 | 181 | 1155 | 141 | Post-Panamax | 74 | 295 | 297 | Inbound | 58 | 27.52 | 41008 | Offshore | 31.9857 | -80.7651 | 2020-11-21 15:23:41
CAPE SOUNIO | 248089000 | 15.2 | 23.04 | One-way Transit | 29.33 | 1 | 176 | 1082 | 157 | Post-Panamax | 70 | 323 | 324 | Inbound | 58 | 27.52 | 41008 | Nearshore | 32.0105 | -80.7996 | 2020-11-21 15:24:00
CAPE SOUNIO | 248089000 | 15.2 | 23.04 | One-way Transit | 29.33 | 1 | 176 | 1082 | 157 | Post-Panamax | 70 | 323 | 324 | Inbound | 58 | 27.52 | 41008 | Nearshore | 32.0125 | -80.8013 | 2020-11-21 15:24:34
ALBERT MAERSK | 220263000 | 15.2 | 23.04 | One-way Transit | 30.17 | 2 | 181 | 1155 | 141 | Post-Panamax | 74 | 297 | 299 | Inbound | 58 | 27.52 | 41008 | Offshore | 31.9881 | -80.7705 | 2020-11-21 15:24:54
ALBERT MAERSK | 220263000 | 15.3 | 23.04 | One-way Transit | 26.83 | 1 | 161 | 1155 | 141 | Post-Panamax | 74 | 298 | 299 | Inbound | 58 | 27.52 | 41008 | Offshore | 31.9893 | -80.7731 | 2020-11-21 15:25:32
CAPE SOUNIO | 248089000 | 15.1 | 23.04 | One-way Transit | 29.33 | 1 | 176 | 1082 | 157 | Post-Panamax | 70 | 323 | 324 | Inbound | 58 | 27.52 | 41008 | Nearshore | 32.0173 | -80.8055 | 2020-11-21 15:25:59
ALBERT MAERSK | 220263000 | 15.3 | 23.04 | One-way Transit | 26.83 | 1 | 161 | 1155 | 141 | Post-Panamax | 74 | 298 | 299 | Inbound | 58 | 27.52 | 41008 | Offshore | 31.9917 | -80.7784 | 2020-11-21 15:26:43
CAPE SOUNIO | 248089000 | 15.5 | 23.04 | One-way Transit | 26.17 | 0 | 157 | 1082 | 157 | Post-Panamax | 70 | 322 | 322 | Inbound | 58 | 27.52 | 41008 | Nearshore | 32.0207 | -80.8086 | 2020-11-21 15:27:00
CAPE SOUNIO | 248089000 | 15.8 | 23.04 | One-way Transit | 26.17 | 0 | 157 | 1082 | 157 | Post-Panamax | 70 | 322 | 322 | Inbound | 58 | 27.52 | 41008 | Nearshore | 32.0228 | -80.8105 | 2020-11-21 15:27:34
CAPE SOUNIO | 248089000 | 15.9 | 23.04 | One-way Transit | 29.33 | 1 | 176 | 1082 | 157 | Post-Panamax | 70 | 321 | 322 | Inbound | 58 | 27.52 | 41008 | Nearshore | 32.0265 | -80.814 | 2020-11-21 15:28:39
ALBERT MAERSK | 220263000 | 14.7 | 23.04 | One-way Transit | 26.83 | 1 | 161 | 1155 | 141 | Post-Panamax | 74 | 323 | 324 | Inbound | 58 | 27.52 | 41008 | Nearshore | 31.9991 | -80.7889 | 2020-11-21 15:29:30
ALBERT MAERSK | 220263000 | 14.6 | 23.04 | One-way Transit | 33.5 | 3 | 201 | 1155 | 141 | Post-Panamax | 74 | 320 | 323 | Inbound | 58 | 27.52 | 41008 | Nearshore | 32.003 | -80.7925 | 2020-11-21 15:30:43
ALBERT MAERSK | 220263000 | 14.6 | 23.04 | One-way Transit | 30.17 | 2 | 181 | 1155 | 141 | Post-Panamax | 74 | 321 | 323 | Inbound | 58 | 27.52 | 41008 | Nearshore | 32.0066 | -80.7958 | 2020-11-21 15:31:50
ALBERT MAERSK | 220263000 | 14.6 | 23.04 | One-way Transit | 26.83 | 1 | 161 | 1155 | 141 | Post-Panamax | 74 | 322 | 323 | Inbound | 58 | 27.52 | 41008 | Nearshore | 32.0101 | -80.799 | 2020-11-21 15:32:55
ALBERT MAERSK | 220263000 | 14.7 | 23.04 | One-way Transit | 30.17 | 2 | 181 | 1155 | 141 | Post-Panamax | 74 | 321 | 323 | Inbound | 58 | 27.52 | 41008 | Nearshore | 32.0121 | -80.8008 | 2020-11-21 15:33:30
ALBERT MAERSK | 220263000 | 14.9 | 23.04 | One-way Transit | 26.83 | 1 | 161 | 1155 | 141 | Post-Panamax | 74 | 322 | 323 | Inbound | 58 | 27.52 | 41008 | Nearshore | 32.0157 | -80.804 | 2020-11-21 15:34:36
ALBERT MAERSK | 220263000 | 15.1 | 23.04 | One-way Transit | 30.17 | 2 | 181 | 1155 | 141 | Post-Panamax | 74 | 322 | 324 | Inbound | 58 | 27.52 | 41008 | Nearshore | 32.019 | -80.807 | 2020-11-21 15:35:44
ALBERT MAERSK | 220263000 | 15.3 | 23.04 | One-way Transit | 26.83 | 1 | 161 | 1155 | 141 | Post-Panamax | 74 | 322 | 323 | Inbound | 58 | 27.52 | 41008 | Nearshore | 32.0231 | -80.8106 | 2020-11-21 15:36:51
ALBERT MAERSK | 220263000 | 15.5 | 23.04 | One-way Transit | 30.17 | 2 | 181 | 1155 | 141 | Post-Panamax | 74 | 321 | 323 | Inbound | 58 | 27.52 | 41008 | Nearshore | 32.0268 | -80.814 | 2020-11-21 15:37:58
MSC CAROLINA | 371475000 | 16.2 | 16.55 | One-way Transit | 21.83 | 0 | 131 | 902 | 131 | Panamax | 72 | 298 | 298 | Inbound | 32 | 19.69 | 41008 | Offshore | 31.9737 | -80.7385 | 2020-11-21 20:08:00
MSC CAROLINA | 371475000 | 16.3 | 16.55 | One-way Transit | 21.83 | 0 | 131 | 902 | 131 | Panamax | 72 | 298 | 298 | Inbound | 32 | 19.69 | 41008 | Offshore | 31.9749 | -80.7409 | 2020-11-21 20:08:31
MSC CAROLINA | 371475000 | 16.5 | 16.55 | One-way Transit | 21.83 | 0 | 131 | 902 | 131 | Panamax | 72 | 298 | 298 | Inbound | 32 | 19.69 | 41008 | Offshore | 31.9779 | -80.7475 | 2020-11-21 20:09:54
MSC CAROLINA | 371475000 | 16.4 | 16.55 | One-way Transit | 21.83 | 0 | 131 | 902 | 131 | Panamax | 72 | 298 | 298 | Inbound | 32 | 19.69 | 41008 | Offshore | 31.98 | -80.7522 | 2020-11-21 20:10:55
MSC CAROLINA | 371475000 | 16.3 | 16.55 | One-way Transit | 21.83 | 0 | 131 | 902 | 131 | Panamax | 72 | 298 | 298 | Inbound | 32 | 19.69 | 41008 | Offshore | 31.9815 | -80.7555 | 2020-11-21 20:11:37
MSC CAROLINA | 371475000 | 16.3 | 16.55 | One-way Transit | 24.5 | 1 | 147 | 902 | 131 | Panamax | 72 | 298 | 297 | Inbound | 32 | 19.69 | 41008 | Offshore | 31.9837 | -80.7602 | 2020-11-21 20:12:38
MSC CAROLINA | 371475000 | 16.2 | 16.55 | One-way Transit | 21.83 | 0 | 131 | 902 | 131 | Panamax | 72 | 298 | 298 | Inbound | 32 | 19.69 | 41008 | Offshore | 31.986 | -80.7653 | 2020-11-21 20:13:42
MSC CAROLINA | 371475000 | 16.1 | 16.55 | One-way Transit | 24.5 | 1 | 147 | 902 | 131 | Panamax | 72 | 298 | 297 | Inbound | 32 | 19.69 | 41008 | Offshore | 31.9883 | -80.7704 | 2020-11-21 20:14:47
MSC CAROLINA | 371475000 | 16.1 | 16.55 | One-way Transit | 21.83 | 0 | 131 | 902 | 131 | Panamax | 72 | 298 | 298 | Inbound | 32 | 19.69 | 41008 | Offshore | 31.9908 | -80.776 | 2020-11-21 20:15:59
MSC CAROLINA | 371475000 | 15.3 | 16.55 | One-way Transit | 24.5 | 1 | 147 | 902 | 131 | Panamax | 72 | 322 | 321 | Inbound | 32 | 19.69 | 41008 | Nearshore | 32.0016 | -80.7909 | 2020-11-21 20:19:49
MSC CAROLINA | 371475000 | 15.1 | 16.11 | One-way Transit | 21.83 | 0 | 131 | 902 | 131 | Panamax | 72 | 321 | 321 | Inbound | 38 | 20.36 | 41008 | Nearshore | 32.0055 | -80.7946 | 2020-11-21 20:20:58
MSC CAROLINA | 371475000 | 15 | 16.11 | One-way Transit | 21.83 | 0 | 131 | 902 | 131 | Panamax | 72 | 322 | 322 | Inbound | 38 | 20.36 | 41008 | Nearshore | 32.0088 | -80.7976 | 2020-11-21 20:22:00
MSC CAROLINA | 371475000 | 15 | 16.11 | One-way Transit | 21.83 | 0 | 131 | 902 | 131 | Panamax | 72 | 322 | 322 | Inbound | 38 | 20.36 | 41008 | Nearshore | 32.0105 | -80.7992 | 2020-11-21 20:22:31
MSC CAROLINA | 371475000 | 15.1 | 16.11 | One-way Transit | 21.83 | 0 | 131 | 902 | 131 | Panamax | 72 | 322 | 322 | Inbound | 38 | 20.36 | 41008 | Nearshore | 32.0141 | -80.8025 | 2020-11-21 20:23:36
MSC CAROLINA | 371475000 | 15.2 | 16.11 | One-way Transit | 21.83 | 0 | 131 | 902 | 131 | Panamax | 72 | 322 | 322 | Inbound | 38 | 20.36 | 41008 | Nearshore | 32.0178 | -80.8059 | 2020-11-21 20:24:43
MSC CAROLINA | 371475000 | 15.3 | 16.11 | One-way Transit | 21.83 | 0 | 131 | 902 | 131 | Panamax | 72 | 322 | 322 | Inbound | 38 | 20.36 | 41008 | Nearshore | 32.0214 | -80.8092 | 2020-11-21 20:25:48
MSC CAROLINA | 371475000 | 15.6 | 16.11 | One-way Transit | 24.5 | 1 | 147 | 902 | 131 | Panamax | 72 | 322 | 321 | Inbound | 38 | 20.36 | 41008 | Nearshore | 32.0248 | -80.8123 | 2020-11-21 20:26:49
ONE HELSINKI | 373119000 | 14.9 | 16.78 | One-way Transit | 41 | 5 | 246 | 1099 | 151 | Post-Panamax | 73 | 140 | 145 | Outbound | 39 | 20.36 | 41008 | Nearshore | 32.027 | -80.8136 | 2020-11-21 22:17:31
ONE HELSINKI | 373119000 | 15 | 16.78 | One-way Transit | 31.5 | 2 | 189 | 1099 | 151 | Post-Panamax | 73 | 143 | 145 | Outbound | 39 | 20.36 | 41008 | Nearshore | 32.0233 | -80.8105 | 2020-11-21 22:18:38
ONE HELSINKI | 373119000 | 15.2 | 16.78 | One-way Transit | 28.33 | 1 | 170 | 1099 | 151 | Post-Panamax | 73 | 143 | 144 | Outbound | 39 | 20.36 | 41008 | Nearshore | 32.0196 | -80.8072 | 2020-11-21 22:19:44
ONE HELSINKI | 373119000 | 15.3 | 16.78 | One-way Transit | 28.33 | 1 | 170 | 1099 | 151 | Post-Panamax | 73 | 143 | 144 | Outbound | 45 | 20.36 | 41008 | Nearshore | 32.0158 | -80.8039 | 2020-11-21 22:20:49
ONE HELSINKI | 373119000 | 15.3 | 16.78 | One-way Transit | 25.17 | 0 | 151 | 1099 | 151 | Post-Panamax | 73 | 143 | 143 | Outbound | 45 | 20.36 | 41008 | Nearshore | 32.0121 | -80.8007 | 2020-11-21 22:21:56
ONE HELSINKI | 373119000 | 15.3 | 16.78 | One-way Transit | 28.33 | 1 | 170 | 1099 | 151 | Post-Panamax | 73 | 142 | 143 | Outbound | 45 | 20.36 | 41008 | Nearshore | 32.01 | -80.7987 | 2020-11-21 22:22:29
ONE HELSINKI | 373119000 | 15.1 | 16.78 | One-way Transit | 31.5 | 2 | 189 | 1099 | 151 | Post-Panamax | 73 | 141 | 143 | Outbound | 45 | 20.36 | 41008 | Nearshore | 32.0059 | -80.7951 | 2020-11-21 22:23:43
ONE HELSINKI | 373119000 | 15 | 16.78 | One-way Transit | 28.33 | 1 | 170 | 1099 | 151 | Post-Panamax | 73 | 142 | 143 | Outbound | 45 | 20.36 | 41008 | Nearshore | 32.0026 | -80.7921 | 2020-11-21 22:24:44
ONE HELSINKI | 373119000 | 14.1 | 16.78 | One-way Transit | 28.33 | 1 | 170 | 1099 | 151 | Post-Panamax | 73 | 117 | 116 | Outbound | 45 | 20.36 | 41008 | Offshore | 31.9909 | -80.7776 | 2020-11-21 22:28:56
ONE HELSINKI | 373119000 | 14.1 | 16.78 | One-way Transit | 28.33 | 1 | 170 | 1099 | 151 | Post-Panamax | 73 | 115 | 116 | Outbound | 45 | 20.36 | 41008 | Offshore | 31.99 | -80.7753 | 2020-11-21 22:29:32
ONE HELSINKI | 373119000 | 14.1 | 16.78 | One-way Transit | 31.5 | 2 | 189 | 1099 | 151 | Post-Panamax | 73 | 116 | 118 | Outbound | 45 | 20.36 | 41008 | Offshore | 31.9879 | -80.7705 | 2020-11-21 22:30:37
ONE HELSINKI | 373119000 | 14 | 16.78 | One-way Transit | 31.5 | 2 | 189 | 1099 | 151 | Post-Panamax | 73 | 116 | 118 | Outbound | 45 | 20.36 | 41008 | Offshore | 31.9869 | -80.7681 | 2020-11-21 22:31:11
ONE HELSINKI | 373119000 | 13.7 | 16.78 | One-way Transit | 28.33 | 1 | 170 | 1099 | 151 | Post-Panamax | 73 | 117 | 118 | Outbound | 45 | 20.36 | 41008 | Offshore | 31.984 | -80.7617 | 2020-11-21 22:32:48
ONE HELSINKI | 373119000 | 13.5 | 16.78 | One-way Transit | 28.33 | 1 | 170 | 1099 | 151 | Post-Panamax | 73 | 118 | 119 | Outbound | 45 | 20.36 | 41008 | Offshore | 31.9821 | -80.7574 | 2020-11-21 22:33:55
ONE HELSINKI | 373119000 | 13 | 16.78 | One-way Transit | 28.33 | 1 | 170 | 1099 | 151 | Post-Panamax | 73 | 118 | 119 | Outbound | 45 | 20.36 | 41008 | Offshore | 31.9802 | -80.7532 | 2020-11-21 22:35:00
ONE HELSINKI | 373119000 | 12.7 | 16.78 | One-way Transit | 28.33 | 1 | 170 | 1099 | 151 | Post-Panamax | 73 | 118 | 119 | Outbound | 45 | 20.36 | 41008 | Offshore | 31.9792 | -80.751 | 2020-11-21 22:35:36
ONE HELSINKI | 373119000 | 12.4 | 16.78 | One-way Transit | 28.33 | 1 | 170 | 1099 | 151 | Post-Panamax | 73 | 118 | 119 | Outbound | 45 | 20.36 | 41008 | Offshore | 31.9781 | -80.7486 | 2020-11-21 22:36:15
ONE HELSINKI | 373119000 | 11.9 | 16.78 | One-way Transit | 28.33 | 1 | 170 | 1099 | 151 | Post-Panamax | 73 | 118 | 119 | Outbound | 45 | 20.36 | 41008 | Offshore | 31.9765 | -80.7453 | 2020-11-21 22:37:15
ONE HELSINKI | 373119000 | 11.4 | 16.78 | One-way Transit | 25.17 | 0 | 151 | 1099 | 151 | Post-Panamax | 73 | 119 | 119 | Outbound | 45 | 20.36 | 41008 | Offshore | 31.9743 | -80.7408 | 2020-11-21 22:38:36
ONE HELSINKI | 373119000 | 11 | 16.78 | One-way Transit | 28.33 | 1 | 170 | 1099 | 151 | Post-Panamax | 73 | 118 | 119 | Outbound | 45 | 20.36 | 41008 | Offshore | 31.9726 | -80.7371 | 2020-11-21 22:39:45
ONE HELSINKI | 373119000 | 12.7 | 19.24 | One-way Transit | 44.17 | 6 | 265 | 1099 | 151 | Post-Panamax | 73 | 297 | 303 | Inbound | 28 | 31.32 | 41008 | Offshore | 31.9744 | -80.7407 | 2020-11-20 00:37:48
ONE HELSINKI | 373119000 | 12.9 | 19.24 | One-way Transit | 41 | 5 | 246 | 1099 | 151 | Post-Panamax | 73 | 298 | 303 | Inbound | 28 | 31.32 | 41008 | Offshore | 31.9764 | -80.745 | 2020-11-20 00:38:59
ONE HELSINKI | 373119000 | 13.1 | 19.24 | One-way Transit | 41 | 5 | 246 | 1099 | 151 | Post-Panamax | 73 | 298 | 303 | Inbound | 28 | 31.32 | 41008 | Offshore | 31.9776 | -80.7475 | 2020-11-20 00:39:38
ONE HELSINKI | 373119000 | 13.3 | 19.24 | One-way Transit | 37.83 | 4 | 227 | 1099 | 151 | Post-Panamax | 73 | 297 | 301 | Inbound | 28 | 31.32 | 41008 | Offshore | 31.98 | -80.7526 | 2020-11-20 00:40:59
ONE HELSINKI | 373119000 | 13.5 | 19.24 | One-way Transit | 37.83 | 4 | 227 | 1099 | 151 | Post-Panamax | 73 | 297 | 301 | Inbound | 28 | 31.32 | 41008 | Offshore | 31.9812 | -80.7552 | 2020-11-20 00:41:37
ONE HELSINKI | 373119000 | 13.8 | 19.24 | One-way Transit | 37.83 | 4 | 227 | 1099 | 151 | Post-Panamax | 73 | 297 | 301 | Inbound | 28 | 31.32 | 41008 | Offshore | 31.9835 | -80.7605 | 2020-11-20 00:42:58
ONE HELSINKI | 373119000 | 13.9 | 19.24 | One-way Transit | 37.83 | 4 | 227 | 1099 | 151 | Post-Panamax | 73 | 297 | 301 | Inbound | 28 | 31.32 | 41008 | Offshore | 31.9844 | -80.7626 | 2020-11-20 00:43:28
ONE HELSINKI | 373119000 | 14.2 | 19.24 | One-way Transit | 34.67 | 3 | 208 | 1099 | 151 | Post-Panamax | 73 | 298 | 301 | Inbound | 28 | 31.32 | 41008 | Offshore | 31.9864 | -80.7669 | 2020-11-20 00:44:32
ONE HELSINKI | 373119000 | 14.4 | 19.24 | One-way Transit | 41 | 5 | 246 | 1099 | 151 | Post-Panamax | 73 | 297 | 302 | Inbound | 28 | 31.32 | 41008 | Offshore | 31.9884 | -80.7713 | 2020-11-20 00:45:37
ONE HELSINKI | 373119000 | 14.6 | 19.24 | One-way Transit | 37.83 | 4 | 227 | 1099 | 151 | Post-Panamax | 73 | 299 | 303 | Inbound | 28 | 31.32 | 41008 | Offshore | 31.9909 | -80.7764 | 2020-11-20 00:46:50
ONE HELSINKI | 373119000 | 14.1 | 19.24 | One-way Transit | 37.83 | 4 | 227 | 1099 | 151 | Post-Panamax | 73 | 321 | 325 | Inbound | 28 | 31.32 | 41008 | Nearshore | 32.0006 | -80.7906 | 2020-11-20 00:50:42
ONE HELSINKI | 373119000 | 14.1 | 19.24 | One-way Transit | 34.67 | 3 | 208 | 1099 | 151 | Post-Panamax | 73 | 322 | 325 | Inbound | 28 | 31.32 | 41008 | Nearshore | 32.0038 | -80.7935 | 2020-11-20 00:51:44
ONE HELSINKI | 373119000 | 14.1 | 19.24 | One-way Transit | 34.67 | 3 | 208 | 1099 | 151 | Post-Panamax | 73 | 323 | 326 | Inbound | 28 | 31.32 | 41008 | Nearshore | 32.0075 | -80.7968 | 2020-11-20 00:52:54
ONE HELSINKI | 373119000 | 14.1 | 19.24 | One-way Transit | 37.83 | 4 | 227 | 1099 | 151 | Post-Panamax | 73 | 323 | 327 | Inbound | 28 | 31.32 | 41008 | Nearshore | 32.0091 | -80.7982 | 2020-11-20 00:53:26
ONE HELSINKI | 373119000 | 14.2 | 19.24 | One-way Transit | 34.67 | 3 | 208 | 1099 | 151 | Post-Panamax | 73 | 324 | 327 | Inbound | 28 | 31.32 | 41008 | Nearshore | 32.0128 | -80.8012 | 2020-11-20 00:54:32
ONE HELSINKI | 373119000 | 14.4 | 19.24 | One-way Transit | 28.33 | 1 | 170 | 1099 | 151 | Post-Panamax | 73 | 323 | 324 | Inbound | 28 | 31.32 | 41008 | Nearshore | 32.017 | -80.8049 | 2020-11-20 00:55:50
ONE HELSINKI | 373119000 | 14.6 | 19.24 | One-way Transit | 28.33 | 1 | 170 | 1099 | 151 | Post-Panamax | 73 | 322 | 323 | Inbound | 28 | 31.32 | 41008 | Nearshore | 32.0205 | -80.8081 | 2020-11-20 00:56:55
ONE HELSINKI | 373119000 | 14.8 | 19.24 | One-way Transit | 31.5 | 2 | 189 | 1099 | 151 | Post-Panamax | 73 | 320 | 322 | Inbound | 28 | 31.32 | 41008 | Nearshore | 32.0224 | -80.8099 | 2020-11-20 00:57:32
ONE HELSINKI | 373119000 | 15 | 19.24 | One-way Transit | 31.5 | 2 | 189 | 1099 | 151 | Post-Panamax | 73 | 320 | 322 | Inbound | 28 | 31.32 | 41008 | Nearshore | 32.0256 | -80.8129 | 2020-11-20 00:58:32
TAMESIS | 257565000 | 14.9 | 22.37 | One-way Transit | 19.83 | 1 | 119 | 800 | 105 | Panamax | 70 | 141 | 140 | Outbound | 42 | 29.98 | 41008 | Nearshore | 32.0255 | -80.8129 | 2020-11-20 03:12:51
TAMESIS | 257565000 | 15.1 | 22.37 | One-way Transit | 22.17 | 2 | 133 | 800 | 105 | Panamax | 70 | 142 | 140 | Outbound | 42 | 29.98 | 41008 | Nearshore | 32.0219 | -80.8094 | 2020-11-20 03:13:56
TAMESIS | 257565000 | 15.2 | 22.37 | One-way Transit | 22.17 | 2 | 133 | 800 | 105 | Panamax | 70 | 142 | 140 | Outbound | 42 | 29.98 | 41008 | Nearshore | 32.0202 | -80.8079 | 2020-11-20 03:14:27
TAMESIS | 257565000 | 15.5 | 22.37 | One-way Transit | 22.17 | 2 | 133 | 800 | 105 | Panamax | 70 | 143 | 141 | Outbound | 42 | 29.98 | 41008 | Nearshore | 32.0162 | -80.8042 | 2020-11-20 03:15:38
TAMESIS | 257565000 | 15.5 | 22.37 | One-way Transit | 19.83 | 1 | 119 | 800 | 105 | Panamax | 70 | 142 | 141 | Outbound | 42 | 29.98 | 41008 | Nearshore | 32.012 | -80.8004 | 2020-11-20 03:16:51
TAMESIS | 257565000 | 15.5 | 22.37 | One-way Transit | 22.17 | 2 | 133 | 800 | 105 | Panamax | 70 | 142 | 140 | Outbound | 42 | 29.98 | 41008 | Nearshore | 32.0082 | -80.797 | 2020-11-20 03:17:56
TAMESIS | 257565000 | 15.5 | 22.37 | One-way Transit | 22.17 | 2 | 133 | 800 | 105 | Panamax | 70 | 143 | 141 | Outbound | 42 | 29.98 | 41008 | Nearshore | 32.0047 | -80.7939 | 2020-11-20 03:18:56
TAMESIS | 257565000 | 15.4 | 22.37 | One-way Transit | 22.17 | 2 | 133 | 800 | 105 | Panamax | 70 | 142 | 140 | Outbound | 42 | 29.98 | 41008 | Nearshore | 32.0013 | -80.7908 | 2020-11-20 03:19:57
TAMESIS | 257565000 | 15.3 | 17.9 | One-way Transit | 22.17 | 2 | 133 | 800 | 105 | Panamax | 70 | 118 | 116 | Outbound | 41 | 28.41 | 41008 | Offshore | 31.9911 | -80.7769 | 2020-11-20 03:23:37
TAMESIS | 257565000 | 15.6 | 17.9 | One-way Transit | 22.17 | 2 | 133 | 800 | 105 | Panamax | 70 | 118 | 116 | Outbound | 41 | 28.41 | 41008 | Offshore | 31.9888 | -80.772 | 2020-11-20 03:24:45
TAMESIS | 257565000 | 15.8 | 17.9 | One-way Transit | 24.5 | 3 | 147 | 800 | 105 | Panamax | 70 | 119 | 116 | Outbound | 41 | 28.41 | 41008 | Offshore | 31.9865 | -80.767 | 2020-11-20 03:25:50
TAMESIS | 257565000 | 15.8 | 17.9 | One-way Transit | 22.17 | 2 | 133 | 800 | 105 | Panamax | 70 | 117 | 115 | Outbound | 41 | 28.41 | 41008 | Offshore | 31.9842 | -80.7618 | 2020-11-20 03:26:57
TAMESIS | 257565000 | 15.9 | 17.9 | One-way Transit | 22.17 | 2 | 133 | 800 | 105 | Panamax | 70 | 117 | 115 | Outbound | 41 | 28.41 | 41008 | Offshore | 31.983 | -80.7591 | 2020-11-20 03:27:30
TAMESIS | 257565000 | 15.9 | 17.9 | One-way Transit | 22.17 | 2 | 133 | 800 | 105 | Panamax | 70 | 118 | 116 | Outbound | 41 | 28.41 | 41008 | Offshore | 31.9807 | -80.754 | 2020-11-20 03:28:38
TAMESIS | 257565000 | 15.6 | 17.9 | One-way Transit | 24.5 | 3 | 147 | 800 | 105 | Panamax | 70 | 118 | 115 | Outbound | 41 | 28.41 | 41008 | Offshore | 31.9783 | -80.7485 | 2020-11-20 03:29:49
TAMESIS | 257565000 | 15.4 | 17.9 | One-way Transit | 24.5 | 3 | 147 | 800 | 105 | Panamax | 70 | 118 | 115 | Outbound | 41 | 28.41 | 41008 | Offshore | 31.976 | -80.7435 | 2020-11-20 03:30:57
TAMESIS | 257565000 | 15.2 | 17.9 | One-way Transit | 22.17 | 2 | 133 | 800 | 105 | Panamax | 70 | 117 | 115 | Outbound | 41 | 28.41 | 41008 | Offshore | 31.9749 | -80.7409 | 2020-11-20 03:31:31
MSC CELINE | 373582000 | 15.4 | 17.9 | One-way Transit | 17.5 | 0 | 105 | 689 | 105 | Panamax | 1 | 299 | 299 | Inbound | 41 | 28.41 | 41008 | Offshore | 31.973 | -80.7362 | 2020-11-20 04:19:56
MSC CELINE | 373582000 | 15.4 | 16.78 | One-way Transit | 17.5 | 0 | 105 | 689 | 105 | Panamax | 1 | 298 | 298 | Inbound | 45 | 23.49 | 41008 | Offshore | 31.974 | -80.7383 | 2020-11-20 04:20:30
MSC CELINE | 373582000 | 15.6 | 16.78 | One-way Transit | 19.5 | 1 | 117 | 689 | 105 | Panamax | 1 | 298 | 299 | Inbound | 45 | 23.49 | 41008 | Offshore | 31.9762 | -80.7434 | 2020-11-20 04:21:37
MSC CELINE | 373582000 | 15.7 | 16.78 | One-way Transit | 21.5 | 2 | 129 | 689 | 105 | Panamax | 1 | 296 | 298 | Inbound | 45 | 23.49 | 41008 | Offshore | 31.9783 | -80.7479 | 2020-11-20 04:22:37
MSC CELINE | 373582000 | 15.6 | 16.78 | One-way Transit | 19.5 | 1 | 117 | 689 | 105 | Panamax | 1 | 297 | 298 | Inbound | 45 | 23.49 | 41008 | Offshore | 31.9805 | -80.7529 | 2020-11-20 04:23:42
MSC CELINE | 373582000 | 15.7 | 16.78 | One-way Transit | 19.5 | 1 | 117 | 689 | 105 | Panamax | 1 | 298 | 299 | Inbound | 45 | 23.49 | 41008 | Offshore | 31.9826 | -80.7578 | 2020-11-20 04:24:42
MSC CELINE | 373582000 | 15.7 | 16.78 | One-way Transit | 19.5 | 1 | 117 | 689 | 105 | Panamax | 1 | 298 | 299 | Inbound | 45 | 23.49 | 41008 | Offshore | 31.9846 | -80.7624 | 2020-11-20 04:25:48
MSC CELINE | 373582000 | 15.7 | 16.78 | One-way Transit | 19.5 | 1 | 117 | 689 | 105 | Panamax | 1 | 299 | 300 | Inbound | 45 | 23.49 | 41008 | Offshore | 31.9866 | -80.7669 | 2020-11-20 04:26:49
MSC CELINE | 373582000 | 15.7 | 16.78 | One-way Transit | 17.5 | 0 | 105 | 689 | 105 | Panamax | 1 | 299 | 299 | Inbound | 45 | 23.49 | 41008 | Offshore | 31.9889 | -80.7718 | 2020-11-20 04:27:55
MSC CELINE | 373582000 | 15.7 | 16.78 | One-way Transit | 19.5 | 1 | 117 | 689 | 105 | Panamax | 1 | 298 | 299 | Inbound | 45 | 23.49 | 41008 | Offshore | 31.9901 | -80.7746 | 2020-11-20 04:28:30
MSC CELINE | 373582000 | 15.3 | 16.78 | One-way Transit | 21.5 | 2 | 129 | 689 | 105 | Panamax | 1 | 322 | 324 | Inbound | 45 | 23.49 | 41008 | Nearshore | 31.9989 | -80.7884 | 2020-11-20 04:31:54
MSC CELINE | 373582000 | 15 | 16.78 | One-way Transit | 17.5 | 0 | 105 | 689 | 105 | Panamax | 1 | 323 | 323 | Inbound | 45 | 23.49 | 41008 | Nearshore | 32.0025 | -80.7917 | 2020-11-20 04:32:59
MSC CELINE | 373582000 | 14.9 | 16.78 | One-way Transit | 19.5 | 1 | 117 | 689 | 105 | Panamax | 1 | 323 | 324 | Inbound | 45 | 23.49 | 41008 | Nearshore | 32.0044 | -80.7935 | 2020-11-20 04:33:36
MSC CELINE | 373582000 | 14.9 | 16.78 | One-way Transit | 17.5 | 0 | 105 | 689 | 105 | Panamax | 1 | 324 | 324 | Inbound | 45 | 23.49 | 41008 | Nearshore | 32.0085 | -80.7971 | 2020-11-20 04:34:42
MSC CELINE | 373582000 | 15 | 16.78 | One-way Transit | 17.5 | 0 | 105 | 689 | 105 | Panamax | 1 | 324 | 324 | Inbound | 45 | 23.49 | 41008 | Nearshore | 32.0119 | -80.8001 | 2020-11-20 04:35:48
MSC CELINE | 373582000 | 15.3 | 16.78 | One-way Transit | 17.5 | 0 | 105 | 689 | 105 | Panamax | 1 | 324 | 324 | Inbound | 45 | 23.49 | 41008 | Nearshore | 32.0156 | -80.8034 | 2020-11-20 04:36:53
MSC CELINE | 373582000 | 15.4 | 16.78 | One-way Transit | 21.5 | 2 | 129 | 689 | 105 | Panamax | 1 | 320 | 322 | Inbound | 45 | 23.49 | 41008 | Nearshore | 32.0189 | -80.8065 | 2020-11-20 04:37:54
MSC CELINE | 373582000 | 15.5 | 16.78 | One-way Transit | 19.5 | 1 | 117 | 689 | 105 | Panamax | 1 | 322 | 323 | Inbound | 45 | 23.49 | 41008 | Nearshore | 32.0226 | -80.81 | 2020-11-20 04:38:54
MSC CELINE | 373582000 | 15.6 | 16.78 | One-way Transit | 21.5 | 2 | 129 | 689 | 105 | Panamax | 1 | 321 | 323 | Inbound | 45 | 23.49 | 41008 | Nearshore | 32.0258 | -80.8132 | 2020-11-20 04:39:54
MAERSK SERANGOON | 565449000 | 16.8 | 15.21 | One-way Transit | 27.83 | 2 | 167 | 1043 | 131 | Post-Panamax | 74 | 140 | 142 | Outbound | 22 | 25.28 | 41008 | Nearshore | 32.0276 | -80.8148 | 2020-11-20 06:55:43
MAERSK SERANGOON | 565449000 | 16.8 | 15.21 | One-way Transit | 27.83 | 2 | 167 | 1043 | 131 | Post-Panamax | 74 | 144 | 142 | Outbound | 22 | 25.28 | 41008 | Nearshore | 32.0239 | -80.8115 | 2020-11-20 06:56:44
MAERSK SERANGOON | 565449000 | 16.7 | 15.21 | One-way Transit | 24.83 | 1 | 149 | 1043 | 131 | Post-Panamax | 74 | 143 | 142 | Outbound | 22 | 25.28 | 41008 | Nearshore | 32.0202 | -80.8082 | 2020-11-20 06:57:44
MAERSK SERANGOON | 565449000 | 16.7 | 15.21 | One-way Transit | 24.83 | 1 | 149 | 1043 | 131 | Post-Panamax | 74 | 142 | 141 | Outbound | 22 | 25.28 | 41008 | Nearshore | 32.0162 | -80.8046 | 2020-11-20 06:58:51
MAERSK SERANGOON | 565449000 | 16.7 | 15.21 | One-way Transit | 24.83 | 1 | 149 | 1043 | 131 | Post-Panamax | 74 | 142 | 141 | Outbound | 22 | 25.28 | 41008 | Nearshore | 32.014 | -80.8026 | 2020-11-20 06:59:26
MAERSK SERANGOON | 565449000 | 16.5 | 15.21 | One-way Transit | 27.83 | 2 | 167 | 1043 | 131 | Post-Panamax | 74 | 143 | 141 | Outbound | 22 | 25.28 | 41008 | Nearshore | 32.0089 | -80.798 | 2020-11-20 07:00:51
MAERSK SERANGOON | 565449000 | 16.4 | 15.21 | One-way Transit | 24.83 | 1 | 149 | 1043 | 131 | Post-Panamax | 74 | 142 | 141 | Outbound | 22 | 25.28 | 41008 | Nearshore | 32.0068 | -80.796 | 2020-11-20 07:01:25
MAERSK SERANGOON | 565449000 | 16.3 | 15.21 | One-way Transit | 27.83 | 2 | 167 | 1043 | 131 | Post-Panamax | 74 | 143 | 141 | Outbound | 22 | 25.28 | 41008 | Nearshore | 32.0013 | -80.791 | 2020-11-20 07:02:56
MAERSK SERANGOON | 565449000 | 16.2 | 15.21 | One-way Transit | 39.83 | 6 | 239 | 1043 | 131 | Post-Panamax | 74 | 144 | 138 | Outbound | 22 | 25.28 | 41008 | Nearshore | 31.9988 | -80.7888 | 2020-11-20 07:03:37
MAERSK SERANGOON | 565449000 | 16 | 15.21 | One-way Transit | 27.83 | 2 | 167 | 1043 | 131 | Post-Panamax | 74 | 119 | 117 | Outbound | 22 | 25.28 | 41008 | Offshore | 31.9912 | -80.7768 | 2020-11-20 07:06:33
MAERSK SERANGOON | 565449000 | 16.3 | 15.21 | One-way Transit | 24.83 | 1 | 149 | 1043 | 131 | Post-Panamax | 74 | 118 | 117 | Outbound | 22 | 25.28 | 41008 | Offshore | 31.9888 | -80.7717 | 2020-11-20 07:07:38
MAERSK SERANGOON | 565449000 | 16.6 | 15.21 | One-way Transit | 24.83 | 1 | 149 | 1043 | 131 | Post-Panamax | 74 | 118 | 117 | Outbound | 22 | 25.28 | 41008 | Offshore | 31.9864 | -80.7664 | 2020-11-20 07:08:45
MAERSK SERANGOON | 565449000 | 16.8 | 15.21 | One-way Transit | 24.83 | 1 | 149 | 1043 | 131 | Post-Panamax | 74 | 118 | 117 | Outbound | 22 | 25.28 | 41008 | Offshore | 31.9852 | -80.7635 | 2020-11-20 07:09:21
MAERSK SERANGOON | 565449000 | 17.2 | 15.21 | One-way Transit | 21.83 | 0 | 131 | 1043 | 131 | Post-Panamax | 74 | 117 | 117 | Outbound | 22 | 25.28 | 41008 | Offshore | 31.982 | -80.7566 | 2020-11-20 07:10:45
MAERSK SERANGOON | 565449000 | 17.4 | 15.21 | One-way Transit | 24.83 | 1 | 149 | 1043 | 131 | Post-Panamax | 74 | 118 | 117 | Outbound | 22 | 25.28 | 41008 | Offshore | 31.9795 | -80.7512 | 2020-11-20 07:11:50
MAERSK SERANGOON | 565449000 | 17.2 | 15.21 | One-way Transit | 21.83 | 0 | 131 | 1043 | 131 | Post-Panamax | 74 | 118 | 118 | Outbound | 22 | 25.28 | 41008 | Offshore | 31.977 | -80.7455 | 2020-11-20 07:12:56
MAERSK SERANGOON | 565449000 | 16.3 | 15.21 | One-way Transit | 24.83 | 1 | 149 | 1043 | 131 | Post-Panamax | 74 | 119 | 118 | Outbound | 22 | 25.28 | 41008 | Offshore | 31.9748 | -80.7408 | 2020-11-20 07:13:57
MAERSK SERANGOON | 565449000 | 15.4 | 15.21 | One-way Transit | 27.83 | 2 | 167 | 1043 | 131 | Post-Panamax | 74 | 120 | 118 | Outbound | 22 | 25.28 | 41008 | Offshore | 31.9735 | -80.738 | 2020-11-20 07:14:33
NYK RUMINA | 563758000 | 13.9 | 17 | One-way Transit | 23.17 | 2 | 139 | 964 | 105 | Panamax | 79 | 297 | 299 | Inbound | 64 | 20.8 | 41008 | Offshore | 31.9734 | -80.7384 | 2020-11-20 13:19:46
NYK RUMINA | 563758000 | 14.2 | 15.44 | One-way Transit | 20.33 | 1 | 122 | 964 | 105 | Panamax | 79 | 298 | 299 | Inbound | 53 | 20.8 | 41008 | Offshore | 31.9752 | -80.7425 | 2020-11-20 13:20:46
NYK RUMINA | 563758000 | 14.6 | 15.44 | One-way Transit | 23.17 | 2 | 139 | 964 | 105 | Panamax | 79 | 297 | 299 | Inbound | 53 | 20.8 | 41008 | Offshore | 31.9774 | -80.7475 | 2020-11-20 13:21:57
NYK RUMINA | 563758000 | 14.8 | 15.44 | One-way Transit | 23.17 | 2 | 139 | 964 | 105 | Panamax | 79 | 297 | 299 | Inbound | 53 | 20.8 | 41008 | Offshore | 31.9795 | -80.7522 | 2020-11-20 13:23:01
NYK RUMINA | 563758000 | 14.9 | 15.44 | One-way Transit | 28.67 | 4 | 172 | 964 | 105 | Panamax | 79 | 296 | 300 | Inbound | 53 | 20.8 | 41008 | Offshore | 31.9805 | -80.7545 | 2020-11-20 13:23:34
NYK RUMINA | 563758000 | 15 | 15.44 | One-way Transit | 23.17 | 2 | 139 | 964 | 105 | Panamax | 79 | 298 | 300 | Inbound | 53 | 20.8 | 41008 | Offshore | 31.982 | -80.7578 | 2020-11-20 13:24:21
NYK RUMINA | 563758000 | 15.1 | 15.44 | One-way Transit | 20.33 | 1 | 122 | 964 | 105 | Panamax | 79 | 299 | 300 | Inbound | 53 | 20.8 | 41008 | Offshore | 31.9844 | -80.7631 | 2020-11-20 13:25:35
NYK RUMINA | 563758000 | 15.2 | 15.44 | One-way Transit | 23.17 | 2 | 139 | 964 | 105 | Panamax | 79 | 298 | 300 | Inbound | 53 | 20.8 | 41008 | Offshore | 31.987 | -80.7687 | 2020-11-20 13:26:52
NYK RUMINA | 563758000 | 15.3 | 15.44 | One-way Transit | 20.33 | 1 | 122 | 964 | 105 | Panamax | 79 | 299 | 300 | Inbound | 53 | 20.8 | 41008 | Offshore | 31.9881 | -80.7709 | 2020-11-20 13:27:21
NYK RUMINA | 563758000 | 15.4 | 15.44 | One-way Transit | 20.33 | 1 | 122 | 964 | 105 | Panamax | 79 | 299 | 300 | Inbound | 53 | 20.8 | 41008 | Offshore | 31.9905 | -80.7761 | 2020-11-20 13:28:34
NYK RUMINA | 563758000 | 14.9 | 15.44 | One-way Transit | 20.33 | 1 | 122 | 964 | 105 | Panamax | 79 | 324 | 325 | Inbound | 53 | 20.8 | 41008 | Nearshore | 31.999 | -80.7891 | 2020-11-20 13:31:52
NYK RUMINA | 563758000 | 14.8 | 15.44 | One-way Transit | 23.17 | 2 | 139 | 964 | 105 | Panamax | 79 | 324 | 326 | Inbound | 53 | 20.8 | 41008 | Nearshore | 32.0028 | -80.7924 | 2020-11-20 13:32:58
NYK RUMINA | 563758000 | 14.7 | 15.44 | One-way Transit | 20.33 | 1 | 122 | 964 | 105 | Panamax | 79 | 325 | 324 | Inbound | 53 | 20.8 | 41008 | Nearshore | 32.0048 | -80.794 | 2020-11-20 13:33:33
NYK RUMINA | 563758000 | 14.7 | 15.44 | One-way Transit | 20.33 | 1 | 122 | 964 | 105 | Panamax | 79 | 323 | 324 | Inbound | 53 | 20.8 | 41008 | Nearshore | 32.0083 | -80.7971 | 2020-11-20 13:34:39
NYK RUMINA | 563758000 | 14.8 | 15.44 | One-way Transit | 20.33 | 1 | 122 | 964 | 105 | Panamax | 79 | 323 | 324 | Inbound | 53 | 20.8 | 41008 | Nearshore | 32.012 | -80.8004 | 2020-11-20 13:35:45
NYK RUMINA | 563758000 | 15.1 | 15.44 | One-way Transit | 20.33 | 1 | 122 | 964 | 105 | Panamax | 79 | 323 | 324 | Inbound | 53 | 20.8 | 41008 | Nearshore | 32.0157 | -80.8036 | 2020-11-20 13:36:51
NYK RUMINA | 563758000 | 15.3 | 15.44 | One-way Transit | 20.33 | 1 | 122 | 964 | 105 | Panamax | 79 | 321 | 322 | Inbound | 53 | 20.8 | 41008 | Nearshore | 32.0194 | -80.807 | 2020-11-20 13:37:56
NYK RUMINA | 563758000 | 15.5 | 15.44 | One-way Transit | 20.33 | 1 | 122 | 964 | 105 | Panamax | 79 | 321 | 322 | Inbound | 53 | 20.8 | 41008 | Nearshore | 32.0227 | -80.8101 | 2020-11-20 13:38:57
NYK RUMINA | 563758000 | 15.6 | 15.44 | One-way Transit | 20.33 | 1 | 122 | 964 | 105 | Panamax | 79 | 321 | 322 | Inbound | 53 | 20.8 | 41008 | Nearshore | 32.0244 | -80.8117 | 2020-11-20 13:39:27
NYK RUMINA | 563758000 | 15.7 | 15.44 | One-way Transit | 28.67 | 4 | 172 | 964 | 105 | Panamax | 79 | 321 | 317 | Inbound | 53 | 20.8 | 41008 | Nearshore | 32.0282 | -80.8153 | 2020-11-20 13:40:34
CHICAGO EXPRESS | 211839000 | 14 | 14.76 | One-way Transit | 29.33 | 2 | 176 | 1099 | 138 | Post-Panamax | 79 | 141 | 139 | Outbound | 48 | 19.46 | 41008 | Nearshore | 32.0247 | -80.8121 | 2020-11-20 15:20:56
CHICAGO EXPRESS | 211839000 | 14 | 14.76 | One-way Transit | 29.33 | 2 | 176 | 1099 | 138 | Post-Panamax | 79 | 141 | 139 | Outbound | 48 | 19.46 | 41008 | Nearshore | 32.0231 | -80.8106 | 2020-11-20 15:21:28
CHICAGO EXPRESS | 211839000 | 14.1 | 14.76 | One-way Transit | 29.33 | 2 | 176 | 1099 | 138 | Post-Panamax | 79 | 143 | 141 | Outbound | 48 | 19.46 | 41008 | Nearshore | 32.0192 | -80.807 | 2020-11-20 15:22:44
CHICAGO EXPRESS | 211839000 | 14.2 | 14.76 | One-way Transit | 29.33 | 2 | 176 | 1099 | 138 | Post-Panamax | 79 | 143 | 141 | Outbound | 48 | 19.46 | 41008 | Nearshore | 32.0173 | -80.8054 | 2020-11-20 15:23:17
CHICAGO EXPRESS | 211839000 | 14.4 | 14.76 | One-way Transit | 29.33 | 2 | 176 | 1099 | 138 | Post-Panamax | 79 | 143 | 141 | Outbound | 48 | 19.46 | 41008 | Nearshore | 32.0128 | -80.8014 | 2020-11-20 15:24:42
CHICAGO EXPRESS | 211839000 | 14.3 | 14.76 | One-way Transit | 32.5 | 3 | 195 | 1099 | 138 | Post-Panamax | 79 | 143 | 140 | Outbound | 48 | 19.46 | 41008 | Nearshore | 32.0097 | -80.7985 | 2020-11-20 15:25:42
CHICAGO EXPRESS | 211839000 | 14.4 | 14.76 | One-way Transit | 26.17 | 1 | 157 | 1099 | 138 | Post-Panamax | 79 | 142 | 141 | Outbound | 48 | 19.46 | 41008 | Nearshore | 32.0056 | -80.7948 | 2020-11-20 15:26:59
CHICAGO EXPRESS | 211839000 | 14.4 | 14.76 | One-way Transit | 26.17 | 1 | 157 | 1099 | 138 | Post-Panamax | 79 | 142 | 141 | Outbound | 48 | 19.46 | 41008 | Nearshore | 32.004 | -80.7933 | 2020-11-20 15:27:31
CHICAGO EXPRESS | 211839000 | 14.2 | 14.76 | One-way Transit | 29.33 | 2 | 176 | 1099 | 138 | Post-Panamax | 79 | 140 | 138 | Outbound | 48 | 19.46 | 41008 | Nearshore | 32.0005 | -80.7901 | 2020-11-20 15:28:38
CHICAGO EXPRESS | 211839000 | 14.5 | 14.76 | One-way Transit | 29.33 | 2 | 176 | 1099 | 138 | Post-Panamax | 79 | 120 | 118 | Outbound | 48 | 19.46 | 41008 | Offshore | 31.9904 | -80.7749 | 2020-11-20 15:32:48
CHICAGO EXPRESS | 211839000 | 14.6 | 14.76 | One-way Transit | 29.33 | 2 | 176 | 1099 | 138 | Post-Panamax | 79 | 120 | 118 | Outbound | 48 | 19.46 | 41008 | Offshore | 31.9884 | -80.7707 | 2020-11-20 15:33:48
CHICAGO EXPRESS | 211839000 | 14.7 | 14.76 | One-way Transit | 32.5 | 3 | 195 | 1099 | 138 | Post-Panamax | 79 | 120 | 117 | Outbound | 48 | 19.46 | 41008 | Offshore | 31.9869 | -80.7678 | 2020-11-20 15:34:30
CHICAGO EXPRESS | 211839000 | 14.8 | 14.76 | One-way Transit | 29.33 | 2 | 176 | 1099 | 138 | Post-Panamax | 79 | 118 | 116 | Outbound | 48 | 19.46 | 41008 | Offshore | 31.9846 | -80.7628 | 2020-11-20 15:35:42
CHICAGO EXPRESS | 211839000 | 15 | 14.76 | One-way Transit | 29.33 | 2 | 176 | 1099 | 138 | Post-Panamax | 79 | 118 | 116 | Outbound | 48 | 19.46 | 41008 | Offshore | 31.9824 | -80.7579 | 2020-11-20 15:36:49
CHICAGO EXPRESS | 211839000 | 15.2 | 14.76 | One-way Transit | 29.33 | 2 | 176 | 1099 | 138 | Post-Panamax | 79 | 118 | 116 | Outbound | 48 | 19.46 | 41008 | Offshore | 31.9803 | -80.7531 | 2020-11-20 15:37:56
CHICAGO EXPRESS | 211839000 | 15.3 | 14.76 | One-way Transit | 29.33 | 2 | 176 | 1099 | 138 | Post-Panamax | 79 | 118 | 116 | Outbound | 48 | 19.46 | 41008 | Offshore | 31.9787 | -80.7496 | 2020-11-20 15:38:40
CHICAGO EXPRESS | 211839000 | 15.5 | 14.76 | One-way Transit | 29.33 | 2 | 176 | 1099 | 138 | Post-Panamax | 79 | 118 | 116 | Outbound | 48 | 19.46 | 41008 | Offshore | 31.9767 | -80.7452 | 2020-11-20 15:39:41
CHICAGO EXPRESS | 211839000 | 15.5 | 14.76 | One-way Transit | 29.33 | 2 | 176 | 1099 | 138 | Post-Panamax | 79 | 118 | 116 | Outbound | 48 | 19.46 | 41008 | Offshore | 31.9747 | -80.7406 | 2020-11-20 15:40:42
SM NINGBO | 636019086 | 15.1 | 19.46 | One-way Transit | 27.67 | 2 | 166 | 997 | 131 | Post-Panamax | 72 | 298 | 300 | Inbound | 47 | 24.38 | 41008 | Offshore | 31.9727 | -80.7367 | 2020-11-20 23:16:35
SM NINGBO | 636019086 | 15.3 | 19.46 | One-way Transit | 27.67 | 2 | 166 | 997 | 131 | Post-Panamax | 72 | 298 | 300 | Inbound | 47 | 24.38 | 41008 | Offshore | 31.9748 | -80.7411 | 2020-11-20 23:17:35
SM NINGBO | 636019086 | 15.7 | 19.46 | One-way Transit | 27.67 | 2 | 166 | 997 | 131 | Post-Panamax | 72 | 298 | 300 | Inbound | 47 | 24.38 | 41008 | Offshore | 31.9771 | -80.7462 | 2020-11-20 23:18:41
SM NINGBO | 636019086 | 16 | 19.46 | One-way Transit | 27.67 | 2 | 166 | 997 | 131 | Post-Panamax | 72 | 298 | 300 | Inbound | 47 | 24.38 | 41008 | Offshore | 31.9794 | -80.7511 | 2020-11-20 23:19:46
SM NINGBO | 636019086 | 16.2 | 19.46 | One-way Transit | 27.67 | 2 | 166 | 997 | 131 | Post-Panamax | 72 | 298 | 300 | Inbound | 50 | 26.4 | 41008 | Offshore | 31.9816 | -80.7558 | 2020-11-20 23:20:47
SM NINGBO | 636019086 | 16.2 | 19.46 | One-way Transit | 24.67 | 1 | 148 | 997 | 131 | Post-Panamax | 72 | 298 | 299 | Inbound | 50 | 26.4 | 41008 | Offshore | 31.9838 | -80.7605 | 2020-11-20 23:21:47
SM NINGBO | 636019086 | 16.1 | 19.46 | One-way Transit | 27.67 | 2 | 166 | 997 | 131 | Post-Panamax | 72 | 296 | 298 | Inbound | 50 | 26.4 | 41008 | Offshore | 31.986 | -80.7657 | 2020-11-20 23:22:53
SM NINGBO | 636019086 | 16 | 19.46 | One-way Transit | 30.5 | 3 | 183 | 997 | 131 | Post-Panamax | 72 | 297 | 300 | Inbound | 50 | 26.4 | 41008 | Offshore | 31.9882 | -80.7709 | 2020-11-20 23:23:59
SM NINGBO | 636019086 | 16 | 19.46 | One-way Transit | 27.67 | 2 | 166 | 997 | 131 | Post-Panamax | 72 | 298 | 300 | Inbound | 50 | 26.4 | 41008 | Offshore | 31.9895 | -80.7736 | 2020-11-20 23:24:35
SM NINGBO | 636019086 | 14.9 | 19.46 | One-way Transit | 30.5 | 3 | 183 | 997 | 131 | Post-Panamax | 72 | 320 | 323 | Inbound | 50 | 26.4 | 41008 | Nearshore | 32.0015 | -80.791 | 2020-11-20 23:28:59
SM NINGBO | 636019086 | 14.7 | 19.46 | One-way Transit | 30.5 | 3 | 183 | 997 | 131 | Post-Panamax | 72 | 320 | 323 | Inbound | 50 | 26.4 | 41008 | Nearshore | 32.0031 | -80.7925 | 2020-11-20 23:29:30
SM NINGBO | 636019086 | 14.6 | 19.46 | One-way Transit | 27.67 | 2 | 166 | 997 | 131 | Post-Panamax | 72 | 321 | 323 | Inbound | 50 | 26.4 | 41008 | Nearshore | 32.007 | -80.7961 | 2020-11-20 23:30:41
SM NINGBO | 636019086 | 14.8 | 19.46 | One-way Transit | 27.67 | 2 | 166 | 997 | 131 | Post-Panamax | 72 | 321 | 323 | Inbound | 50 | 26.4 | 41008 | Nearshore | 32.0105 | -80.7994 | 2020-11-20 23:31:48
SM NINGBO | 636019086 | 14.6 | 19.46 | One-way Transit | 27.67 | 2 | 166 | 997 | 131 | Post-Panamax | 72 | 322 | 324 | Inbound | 50 | 26.4 | 41008 | Nearshore | 32.0141 | -80.8027 | 2020-11-20 23:32:53
SM NINGBO | 636019086 | 14.6 | 19.46 | One-way Transit | 27.67 | 2 | 166 | 997 | 131 | Post-Panamax | 72 | 322 | 324 | Inbound | 50 | 26.4 | 41008 | Nearshore | 32.0174 | -80.8056 | 2020-11-20 23:33:54
SM NINGBO | 636019086 | 14.8 | 19.46 | One-way Transit | 27.67 | 2 | 166 | 997 | 131 | Post-Panamax | 72 | 322 | 324 | Inbound | 50 | 26.4 | 41008 | Nearshore | 32.0193 | -80.8073 | 2020-11-20 23:34:29
SM NINGBO | 636019086 | 14.8 | 19.46 | One-way Transit | 27.67 | 2 | 166 | 997 | 131 | Post-Panamax | 72 | 322 | 324 | Inbound | 50 | 26.4 | 41008 | Nearshore | 32.0233 | -80.8109 | 2020-11-20 23:35:40
SM NINGBO | 636019086 | 15.2 | 19.46 | One-way Transit | 21.83 | 0 | 131 | 997 | 131 | Post-Panamax | 72 | 323 | 323 | Inbound | 50 | 26.4 | 41008 | Nearshore | 32.0266 | -80.8138 | 2020-11-20 23:36:41
CHICAGO EXPRESS | 211839000 | 15.5 | 18.12 | One-way Transit | 32.5 | 3 | 195 | 1099 | 138 | Post-Panamax | 79 | 322 | 325 | Inbound | 38 | 24.16 | 41008 | Nearshore | 32.0248 | -80.8122 | 2020-11-19 00:00:25
KYOTO EXPRESS | 211776000 | 14.5 | 18.57 | One-way Transit | 29.33 | 2 | 176 | 1099 | 138 | Post-Panamax | 79 | 142 | 140 | Outbound | 46 | 25.05 | 41008 | Nearshore | 32.0269 | -80.8143 | 2020-11-19 01:50:49
KYOTO EXPRESS | 211776000 | 14.5 | 18.57 | One-way Transit | 26.17 | 1 | 157 | 1099 | 138 | Post-Panamax | 79 | 141 | 140 | Outbound | 46 | 25.05 | 41008 | Nearshore | 32.0235 | -80.811 | 2020-11-19 01:51:54
KYOTO EXPRESS | 211776000 | 14.6 | 18.57 | One-way Transit | 26.17 | 1 | 157 | 1099 | 138 | Post-Panamax | 79 | 141 | 140 | Outbound | 46 | 25.05 | 41008 | Nearshore | 32.02 | -80.8077 | 2020-11-19 01:53:01
KYOTO EXPRESS | 211776000 | 14.7 | 18.57 | One-way Transit | 26.17 | 1 | 157 | 1099 | 138 | Post-Panamax | 79 | 141 | 140 | Outbound | 46 | 25.05 | 41008 | Nearshore | 32.0175 | -80.8053 | 2020-11-19 01:53:50
KYOTO EXPRESS | 211776000 | 14.7 | 18.57 | One-way Transit | 23 | 0 | 138 | 1099 | 138 | Post-Panamax | 79 | 141 | 141 | Outbound | 46 | 25.05 | 41008 | Nearshore | 32.0156 | -80.8035 | 2020-11-19 01:54:25
KYOTO EXPRESS | 211776000 | 14.8 | 18.57 | One-way Transit | 26.17 | 1 | 157 | 1099 | 138 | Post-Panamax | 79 | 143 | 142 | Outbound | 46 | 25.05 | 41008 | Nearshore | 32.0123 | -80.8005 | 2020-11-19 01:55:25
KYOTO EXPRESS | 211776000 | 14.7 | 18.57 | One-way Transit | 26.17 | 1 | 157 | 1099 | 138 | Post-Panamax | 79 | 144 | 143 | Outbound | 46 | 25.05 | 41008 | Nearshore | 32.0084 | -80.7971 | 2020-11-19 01:56:36
KYOTO EXPRESS | 211776000 | 14.6 | 18.57 | One-way Transit | 26.17 | 1 | 157 | 1099 | 138 | Post-Panamax | 79 | 143 | 142 | Outbound | 46 | 25.05 | 41008 | Nearshore | 32.0038 | -80.7931 | 2020-11-19 01:58:00
KYOTO EXPRESS | 211776000 | 14.5 | 18.57 | One-way Transit | 26.17 | 1 | 157 | 1099 | 138 | Post-Panamax | 79 | 143 | 142 | Outbound | 46 | 25.05 | 41008 | Nearshore | 32.0019 | -80.7913 | 2020-11-19 01:58:36
KYOTO EXPRESS | 211776000 | 14.5 | 18.57 | One-way Transit | 42 | 6 | 252 | 1099 | 138 | Post-Panamax | 79 | 145 | 139 | Outbound | 46 | 25.05 | 41008 | Nearshore | 31.9987 | -80.7886 | 2020-11-19 01:59:36
KYOTO EXPRESS | 211776000 | 14.7 | 18.57 | One-way Transit | 23 | 0 | 138 | 1099 | 138 | Post-Panamax | 79 | 116 | 116 | Outbound | 46 | 25.05 | 41008 | Offshore | 31.9911 | -80.7766 | 2020-11-19 02:02:48
KYOTO EXPRESS | 211776000 | 15 | 18.57 | One-way Transit | 26.17 | 1 | 157 | 1099 | 138 | Post-Panamax | 79 | 116 | 117 | Outbound | 46 | 25.05 | 41008 | Offshore | 31.9889 | -80.7714 | 2020-11-19 02:03:59
KYOTO EXPRESS | 211776000 | 15.1 | 18.57 | One-way Transit | 23 | 0 | 138 | 1099 | 138 | Post-Panamax | 79 | 119 | 119 | Outbound | 46 | 25.05 | 41008 | Offshore | 31.9876 | -80.7687 | 2020-11-19 02:04:35
KYOTO EXPRESS | 211776000 | 15.4 | 18.57 | One-way Transit | 23 | 0 | 138 | 1099 | 138 | Post-Panamax | 79 | 118 | 118 | Outbound | 46 | 25.05 | 41008 | Offshore | 31.9853 | -80.7635 | 2020-11-19 02:05:48
KYOTO EXPRESS | 211776000 | 15.7 | 18.57 | One-way Transit | 23 | 0 | 138 | 1099 | 138 | Post-Panamax | 79 | 118 | 118 | Outbound | 46 | 25.05 | 41008 | Offshore | 31.9827 | -80.7581 | 2020-11-19 02:06:58
KYOTO EXPRESS | 211776000 | 15.9 | 18.57 | One-way Transit | 23 | 0 | 138 | 1099 | 138 | Post-Panamax | 79 | 118 | 118 | Outbound | 46 | 25.05 | 41008 | Offshore | 31.9811 | -80.7545 | 2020-11-19 02:07:48
KYOTO EXPRESS | 211776000 | 16 | 18.57 | One-way Transit | 26.17 | 1 | 157 | 1099 | 138 | Post-Panamax | 79 | 119 | 118 | Outbound | 46 | 25.05 | 41008 | Offshore | 31.9798 | -80.7518 | 2020-11-19 02:08:24
KYOTO EXPRESS | 211776000 | 16 | 18.57 | One-way Transit | 26.17 | 1 | 157 | 1099 | 138 | Post-Panamax | 79 | 119 | 118 | Outbound | 46 | 25.05 | 41008 | Offshore | 31.9768 | -80.7453 | 2020-11-19 02:09:47
KYOTO EXPRESS | 211776000 | 15.9 | 18.57 | One-way Transit | 26.17 | 1 | 157 | 1099 | 138 | Post-Panamax | 79 | 119 | 118 | Outbound | 46 | 25.05 | 41008 | Offshore | 31.9755 | -80.7425 | 2020-11-19 02:10:25
S SANTIAGO | 538002953 | 15.2 | 20.8 | One-way Transit | 34.17 | 6 | 205 | 964 | 105 | Panamax | 71 | 143 | 137 | Outbound | 49 | 27.52 | 41008 | Nearshore | 32.0268 | -80.8142 | 2020-11-19 03:06:37
S SANTIAGO | 538002953 | 14.9 | 20.8 | One-way Transit | 34.17 | 6 | 205 | 964 | 105 | Panamax | 71 | 143 | 137 | Outbound | 49 | 27.52 | 41008 | Nearshore | 32.0229 | -80.8105 | 2020-11-19 03:07:50
S SANTIAGO | 538002953 | 15 | 20.8 | One-way Transit | 37 | 7 | 222 | 964 | 105 | Panamax | 71 | 145 | 138 | Outbound | 49 | 27.52 | 41008 | Nearshore | 32.0193 | -80.8071 | 2020-11-19 03:08:53
S SANTIAGO | 538002953 | 15.1 | 20.8 | One-way Transit | 31.5 | 5 | 189 | 964 | 105 | Panamax | 71 | 144 | 139 | Outbound | 49 | 27.52 | 41008 | Nearshore | 32.0173 | -80.8052 | 2020-11-19 03:09:30
S SANTIAGO | 538002953 | 15.1 | 20.8 | One-way Transit | 34.17 | 6 | 205 | 964 | 105 | Panamax | 71 | 145 | 139 | Outbound | 49 | 27.52 | 41008 | Nearshore | 32.0136 | -80.8019 | 2020-11-19 03:10:36
S SANTIAGO | 538002953 | 15.1 | 20.8 | One-way Transit | 34.17 | 6 | 205 | 964 | 105 | Panamax | 71 | 145 | 139 | Outbound | 49 | 27.52 | 41008 | Nearshore | 32.0096 | -80.7984 | 2020-11-19 03:11:47
S SANTIAGO | 538002953 | 15.1 | 20.8 | One-way Transit | 34.17 | 6 | 205 | 964 | 105 | Panamax | 71 | 145 | 139 | Outbound | 49 | 27.52 | 41008 | Nearshore | 32.0062 | -80.7953 | 2020-11-19 03:12:48
S SANTIAGO | 538002953 | 15 | 20.8 | One-way Transit | 31.5 | 5 | 189 | 964 | 105 | Panamax | 71 | 144 | 139 | Outbound | 49 | 27.52 | 41008 | Nearshore | 32.0025 | -80.792 | 2020-11-19 03:13:55
S SANTIAGO | 538002953 | 15.2 | 20.8 | One-way Transit | 34.17 | 6 | 205 | 964 | 105 | Panamax | 71 | 144 | 138 | Outbound | 49 | 27.52 | 41008 | Nearshore | 31.9989 | -80.7887 | 2020-11-19 03:14:59
S SANTIAGO | 538002953 | 14.6 | 20.8 | One-way Transit | 34.17 | 6 | 205 | 964 | 105 | Panamax | 71 | 120 | 114 | Outbound | 49 | 27.52 | 41008 | Offshore | 31.9914 | -80.7784 | 2020-11-19 03:17:48
S SANTIAGO | 538002953 | 14.9 | 20.8 | One-way Transit | 34.17 | 6 | 205 | 964 | 105 | Panamax | 71 | 120 | 114 | Outbound | 49 | 27.52 | 41008 | Offshore | 31.9892 | -80.7732 | 2020-11-19 03:18:58
S SANTIAGO | 538002953 | 14.8 | 20.8 | One-way Transit | 34.17 | 6 | 205 | 964 | 105 | Panamax | 71 | 122 | 116 | Outbound | 49 | 27.52 | 41008 | Offshore | 31.9883 | -80.771 | 2020-11-19 03:19:29
S SANTIAGO | 538002953 | 15.1 | 21.7 | One-way Transit | 31.5 | 5 | 189 | 964 | 105 | Panamax | 71 | 121 | 116 | Outbound | 53 | 33.78 | 41008 | Offshore | 31.9859 | -80.7658 | 2020-11-19 03:20:41
S SANTIAGO | 538002953 | 15.3 | 21.7 | One-way Transit | 37 | 7 | 222 | 964 | 105 | Panamax | 71 | 121 | 114 | Outbound | 53 | 33.78 | 41008 | Offshore | 31.9837 | -80.761 | 2020-11-19 03:21:48
S SANTIAGO | 538002953 | 15.3 | 21.7 | One-way Transit | 37 | 7 | 222 | 964 | 105 | Panamax | 71 | 121 | 114 | Outbound | 53 | 33.78 | 41008 | Offshore | 31.9815 | -80.7561 | 2020-11-19 03:22:52
S SANTIAGO | 538002953 | 15.5 | 21.7 | One-way Transit | 31.5 | 5 | 189 | 964 | 105 | Panamax | 71 | 119 | 114 | Outbound | 53 | 33.78 | 41008 | Offshore | 31.9796 | -80.7516 | 2020-11-19 03:23:53
S SANTIAGO | 538002953 | 15.3 | 21.7 | One-way Transit | 37 | 7 | 222 | 964 | 105 | Panamax | 71 | 121 | 114 | Outbound | 53 | 33.78 | 41008 | Offshore | 31.9776 | -80.7472 | 2020-11-19 03:24:53
S SANTIAGO | 538002953 | 15.4 | 21.7 | One-way Transit | 34.17 | 6 | 205 | 964 | 105 | Panamax | 71 | 120 | 114 | Outbound | 53 | 33.78 | 41008 | Offshore | 31.9754 | -80.7422 | 2020-11-19 03:25:58
S SANTIAGO | 538002953 | 15.1 | 21.7 | One-way Transit | 34.17 | 6 | 205 | 964 | 105 | Panamax | 71 | 123 | 117 | Outbound | 53 | 33.78 | 41008 | Offshore | 31.9742 | -80.7395 | 2020-11-19 03:26:35
MAERSK SERANGOON | 565449000 | 16.2 | 21.7 | Two-way Transit | 49.67 | 1 | 149 | 1043 | 131 | Post-Panamax | 74 | 300 | 299 | Inbound | 53 | 33.78 | 41008 | Offshore | 31.9738 | -80.7385 | 2020-11-19 04:01:42
MAERSK SERANGOON | 565449000 | 15.6 | 21.7 | Two-way Transit | 43.67 | 0 | 131 | 1043 | 131 | Post-Panamax | 74 | 298 | 298 | Inbound | 53 | 33.78 | 41008 | Offshore | 31.9759 | -80.7431 | 2020-11-19 04:02:43
MAERSK SERANGOON | 565449000 | 15 | 21.7 | Two-way Transit | 49.67 | 1 | 149 | 1043 | 131 | Post-Panamax | 74 | 296 | 297 | Inbound | 53 | 33.78 | 41008 | Offshore | 31.9778 | -80.7475 | 2020-11-19 04:03:43
MAERSK SERANGOON | 565449000 | 14.6 | 21.7 | Two-way Transit | 49.67 | 1 | 149 | 1043 | 131 | Post-Panamax | 74 | 297 | 298 | Inbound | 53 | 33.78 | 41008 | Offshore | 31.9798 | -80.7527 | 2020-11-19 04:04:55
MAERSK SERANGOON | 565449000 | 14.2 | 21.7 | Two-way Transit | 61.67 | 3 | 185 | 1043 | 131 | Post-Panamax | 74 | 296 | 299 | Inbound | 53 | 33.78 | 41008 | Offshore | 31.9818 | -80.7569 | 2020-11-19 04:05:56
MAERSK SERANGOON | 565449000 | 14.1 | 21.7 | Two-way Transit | 49.67 | 1 | 149 | 1043 | 131 | Post-Panamax | 74 | 299 | 300 | Inbound | 53 | 33.78 | 41008 | Offshore | 31.9828 | -80.7592 | 2020-11-19 04:06:32
MAERSK SERANGOON | 565449000 | 13.9 | 21.7 | Two-way Transit | 49.67 | 1 | 149 | 1043 | 131 | Post-Panamax | 74 | 299 | 300 | Inbound | 53 | 33.78 | 41008 | Offshore | 31.9851 | -80.7641 | 2020-11-19 04:07:42
MAERSK SERANGOON | 565449000 | 14 | 21.7 | Two-way Transit | 43.67 | 0 | 131 | 1043 | 131 | Post-Panamax | 74 | 300 | 300 | Inbound | 53 | 33.78 | 41008 | Offshore | 31.9871 | -80.7681 | 2020-11-19 04:08:43
MAERSK SERANGOON | 565449000 | 14.2 | 21.7 | Two-way Transit | 49.67 | 1 | 149 | 1043 | 131 | Post-Panamax | 74 | 299 | 300 | Inbound | 53 | 33.78 | 41008 | Offshore | 31.9892 | -80.7725 | 2020-11-19 04:09:49
MAERSK SERANGOON | 565449000 | 14.9 | 21.7 | Two-way Transit | 43.67 | 0 | 131 | 1043 | 131 | Post-Panamax | 74 | 298 | 298 | Inbound | 53 | 33.78 | 41008 | Offshore | 31.9913 | -80.777 | 2020-11-19 04:10:57
HAMBURG BAY | 636016199 | 15.1 | 21.7 | Two-way Transit | 66 | 4 | 198 | 961 | 131 | Panamax | 70 | 130 | 134 | Outbound | 53 | 33.78 | 41008 | Nearshore | 32.0281 | -80.8158 | 2020-11-19 04:12:55
HAMBURG BAY | 636016199 | 15.1 | 21.7 | Two-way Transit | 54.67 | 2 | 164 | 961 | 131 | Panamax | 70 | 142 | 144 | Outbound | 53 | 33.78 | 41008 | Nearshore | 32.0246 | -80.8123 | 2020-11-19 04:14:00
HAMBURG BAY | 636016199 | 15.2 | 21.7 | Two-way Transit | 43.67 | 0 | 131 | 961 | 131 | Panamax | 70 | 145 | 145 | Outbound | 53 | 33.78 | 41008 | Nearshore | 32.0229 | -80.8109 | 2020-11-19 04:14:30
MAERSK SERANGOON | 565449000 | 15.8 | 21.7 | Two-way Transit | 49.67 | 1 | 149 | 1043 | 131 | Post-Panamax | 74 | 323 | 324 | Inbound | 53 | 33.78 | 41008 | Nearshore | 32.0023 | -80.7917 | 2020-11-19 04:14:49
HAMBURG BAY | 636016199 | 15.1 | 21.7 | Two-way Transit | 71.33 | 5 | 214 | 961 | 131 | Panamax | 70 | 147 | 142 | Outbound | 53 | 33.78 | 41008 | Nearshore | 32.0186 | -80.8076 | 2020-11-19 04:15:40
MAERSK SERANGOON | 565449000 | 14.9 | 21.7 | Two-way Transit | 43.67 | 0 | 131 | 1043 | 131 | Post-Panamax | 74 | 326 | 326 | Inbound | 53 | 33.78 | 41008 | Nearshore | 32.0065 | -80.7952 | 2020-11-19 04:16:01
HAMBURG BAY | 636016199 | 14.8 | 21.7 | Two-way Transit | 54.67 | 2 | 164 | 961 | 131 | Panamax | 70 | 142 | 140 | Outbound | 53 | 33.78 | 41008 | Nearshore | 32.015 | -80.8044 | 2020-11-19 04:16:47
MAERSK SERANGOON | 565449000 | 14.3 | 21.7 | Two-way Transit | 49.67 | 1 | 149 | 1043 | 131 | Post-Panamax | 74 | 325 | 326 | Inbound | 53 | 33.78 | 41008 | Nearshore | 32.0098 | -80.7978 | 2020-11-19 04:17:01
MAERSK SERANGOON | 565449000 | 14 | 21.7 | Two-way Transit | 67.67 | 4 | 203 | 1043 | 131 | Post-Panamax | 74 | 326 | 322 | Inbound | 53 | 33.78 | 41008 | Nearshore | 32.0113 | -80.7992 | 2020-11-19 04:17:31
HAMBURG BAY | 636016199 | 15.1 | 21.7 | Two-way Transit | 60.33 | 3 | 181 | 961 | 131 | Panamax | 70 | 142 | 139 | Outbound | 53 | 33.78 | 41008 | Nearshore | 32.0117 | -80.8013 | 2020-11-19 04:17:47
MAERSK SERANGOON | 565449000 | 13.8 | 21.7 | One-way Transit | 24.83 | 1 | 149 | 1043 | 131 | Post-Panamax | 74 | 319 | 320 | Inbound | 53 | 33.78 | 41008 | Nearshore | 32.0147 | -80.8023 | 2020-11-19 04:18:37
HAMBURG BAY | 636016199 | 15 | 21.7 | One-way Transit | 24.67 | 1 | 148 | 961 | 131 | Panamax | 70 | 138 | 137 | Outbound | 53 | 33.78 | 41008 | Nearshore | 32.0083 | -80.7977 | 2020-11-19 04:18:55
MAERSK SERANGOON | 565449000 | 14 | 21.7 | One-way Transit | 21.83 | 0 | 131 | 1043 | 131 | Post-Panamax | 74 | 320 | 320 | Inbound | 53 | 33.78 | 41008 | Nearshore | 32.018 | -80.8057 | 2020-11-19 04:19:43
HAMBURG BAY | 636016199 | 15.2 | 21.7 | One-way Transit | 21.83 | 0 | 131 | 961 | 131 | Panamax | 70 | 141 | 141 | Outbound | 53 | 33.78 | 41008 | Nearshore | 32.0048 | -80.7942 | 2020-11-19 04:20:00
HAMBURG BAY | 636016199 | 15.1 | 20.58 | One-way Transit | 24.67 | 1 | 148 | 961 | 131 | Panamax | 70 | 141 | 140 | Outbound | 59 | 29.75 | 41008 | Nearshore | 32.0028 | -80.7923 | 2020-11-19 04:20:37
MAERSK SERANGOON | 565449000 | 13.8 | 20.58 | One-way Transit | 21.83 | 0 | 131 | 1043 | 131 | Post-Panamax | 74 | 320 | 320 | Inbound | 59 | 29.75 | 41008 | Nearshore | 32.0212 | -80.8088 | 2020-11-19 04:20:50
HAMBURG BAY | 636016199 | 15.1 | 20.58 | One-way Transit | 27.33 | 2 | 164 | 961 | 131 | Panamax | 70 | 141 | 139 | Outbound | 59 | 29.75 | 41008 | Nearshore | 31.9992 | -80.7889 | 2020-11-19 04:21:42
MAERSK SERANGOON | 565449000 | 13.7 | 20.58 | One-way Transit | 27.83 | 2 | 167 | 1043 | 131 | Post-Panamax | 74 | 320 | 322 | Inbound | 59 | 29.75 | 41008 | Nearshore | 32.0247 | -80.8123 | 2020-11-19 04:22:00
MAERSK SERANGOON | 565449000 | 12.9 | 20.58 | One-way Transit | 21.83 | 0 | 131 | 1043 | 131 | Post-Panamax | 74 | 322 | 322 | Inbound | 59 | 29.75 | 41008 | Nearshore | 32.0277 | -80.8152 | 2020-11-19 04:23:01
HAMBURG BAY | 636016199 | 15 | 20.58 | One-way Transit | 21.83 | 0 | 131 | 961 | 131 | Panamax | 70 | 116 | 116 | Outbound | 59 | 29.75 | 41008 | Offshore | 31.9908 | -80.7767 | 2020-11-19 04:24:55
HAMBURG BAY | 636016199 | 15.2 | 20.58 | One-way Transit | 21.83 | 0 | 131 | 961 | 131 | Panamax | 70 | 116 | 116 | Outbound | 59 | 29.75 | 41008 | Offshore | 31.989 | -80.7722 | 2020-11-19 04:25:55
HAMBURG BAY | 636016199 | 15.1 | 20.58 | One-way Transit | 27.33 | 2 | 164 | 961 | 131 | Panamax | 70 | 115 | 117 | Outbound | 59 | 29.75 | 41008 | Offshore | 31.9873 | -80.7682 | 2020-11-19 04:26:49
HAMBURG BAY | 636016199 | 15.1 | 20.58 | One-way Transit | 27.33 | 2 | 164 | 961 | 131 | Panamax | 70 | 116 | 118 | Outbound | 59 | 29.75 | 41008 | Offshore | 31.986 | -80.7652 | 2020-11-19 04:27:30
HAMBURG BAY | 636016199 | 15 | 20.58 | One-way Transit | 21.83 | 0 | 131 | 961 | 131 | Panamax | 70 | 118 | 118 | Outbound | 59 | 29.75 | 41008 | Offshore | 31.9836 | -80.76 | 2020-11-19 04:28:42
HAMBURG BAY | 636016199 | 14.9 | 20.58 | One-way Transit | 21.83 | 0 | 131 | 961 | 131 | Panamax | 70 | 118 | 118 | Outbound | 59 | 29.75 | 41008 | Offshore | 31.9822 | -80.757 | 2020-11-19 04:29:24
HAMBURG BAY | 636016199 | 14 | 20.58 | One-way Transit | 21.83 | 0 | 131 | 961 | 131 | Panamax | 70 | 118 | 118 | Outbound | 59 | 29.75 | 41008 | Offshore | 31.9797 | -80.7515 | 2020-11-19 04:30:43
HAMBURG BAY | 636016199 | 13 | 20.58 | One-way Transit | 21.83 | 0 | 131 | 961 | 131 | Panamax | 70 | 119 | 119 | Outbound | 59 | 29.75 | 41008 | Offshore | 31.9775 | -80.7466 | 2020-11-19 04:32:01
HAMBURG BAY | 636016199 | 12.6 | 20.58 | One-way Transit | 24.67 | 1 | 148 | 961 | 131 | Panamax | 70 | 119 | 118 | Outbound | 59 | 29.75 | 41008 | Offshore | 31.9765 | -80.7444 | 2020-11-19 04:32:36
HAMBURG BAY | 636016199 | 11.9 | 20.58 | One-way Transit | 21.83 | 0 | 131 | 961 | 131 | Panamax | 70 | 119 | 119 | Outbound | 59 | 29.75 | 41008 | Offshore | 31.9744 | -80.7402 | 2020-11-19 04:33:48
HAMBURG BAY | 636016199 | 11.2 | 20.58 | One-way Transit | 30.17 | 3 | 181 | 961 | 131 | Panamax | 70 | 118 | 121 | Outbound | 59 | 29.75 | 41008 | Offshore | 31.9728 | -80.7367 | 2020-11-19 04:34:55
TAMESIS | 257565000 | 15.1 | 20.58 | One-way Transit | 19.83 | 1 | 119 | 800 | 105 | Panamax | 70 | 298 | 299 | Inbound | 59 | 29.75 | 41008 | Offshore | 31.9733 | -80.7378 | 2020-11-19 05:13:56
TAMESIS | 257565000 | 15.4 | 20.58 | One-way Transit | 19.83 | 1 | 119 | 800 | 105 | Panamax | 70 | 299 | 300 | Inbound | 59 | 29.75 | 41008 | Offshore | 31.9755 | -80.7425 | 2020-11-19 05:15:01
TAMESIS | 257565000 | 15.5 | 20.58 | One-way Transit | 17.5 | 0 | 105 | 800 | 105 | Panamax | 70 | 299 | 299 | Inbound | 59 | 29.75 | 41008 | Offshore | 31.9766 | -80.7447 | 2020-11-19 05:15:32
TAMESIS | 257565000 | 15.8 | 20.58 | One-way Transit | 19.83 | 1 | 119 | 800 | 105 | Panamax | 70 | 298 | 299 | Inbound | 59 | 29.75 | 41008 | Offshore | 31.979 | -80.7497 | 2020-11-19 05:16:38
TAMESIS | 257565000 | 16 | 20.58 | One-way Transit | 17.5 | 0 | 105 | 800 | 105 | Panamax | 70 | 298 | 298 | Inbound | 59 | 29.75 | 41008 | Offshore | 31.9815 | -80.7552 | 2020-11-19 05:17:48
TAMESIS | 257565000 | 16.2 | 20.58 | One-way Transit | 17.5 | 0 | 105 | 800 | 105 | Panamax | 70 | 298 | 298 | Inbound | 59 | 29.75 | 41008 | Offshore | 31.9838 | -80.7603 | 2020-11-19 05:18:55
TAMESIS | 257565000 | 16.2 | 20.58 | One-way Transit | 17.5 | 0 | 105 | 800 | 105 | Panamax | 70 | 295 | 295 | Inbound | 59 | 29.75 | 41008 | Offshore | 31.9849 | -80.7629 | 2020-11-19 05:19:28
TAMESIS | 257565000 | 16.3 | 19.91 | One-way Transit | 17.5 | 0 | 105 | 800 | 105 | Panamax | 70 | 296 | 296 | Inbound | 52 | 26.84 | 41008 | Offshore | 31.9872 | -80.7683 | 2020-11-19 05:20:38
TAMESIS | 257565000 | 16.3 | 19.91 | One-way Transit | 17.5 | 0 | 105 | 800 | 105 | Panamax | 70 | 298 | 298 | Inbound | 52 | 26.84 | 41008 | Offshore | 31.9899 | -80.7745 | 2020-11-19 05:21:56
TAMESIS | 257565000 | 15.9 | 19.91 | One-way Transit | 22.17 | 2 | 133 | 800 | 105 | Panamax | 70 | 321 | 319 | Inbound | 52 | 26.84 | 41008 | Nearshore | 32.001 | -80.7904 | 2020-11-19 05:25:49
TAMESIS | 257565000 | 15.7 | 19.91 | One-way Transit | 19.83 | 1 | 119 | 800 | 105 | Panamax | 70 | 321 | 322 | Inbound | 52 | 26.84 | 41008 | Nearshore | 32.0047 | -80.7941 | 2020-11-19 05:26:56
TAMESIS | 257565000 | 15.7 | 19.91 | One-way Transit | 19.83 | 1 | 119 | 800 | 105 | Panamax | 70 | 322 | 323 | Inbound | 52 | 26.84 | 41008 | Nearshore | 32.0068 | -80.796 | 2020-11-19 05:27:30
TAMESIS | 257565000 | 15.6 | 19.91 | One-way Transit | 17.5 | 0 | 105 | 800 | 105 | Panamax | 70 | 324 | 324 | Inbound | 52 | 26.84 | 41008 | Nearshore | 32.0106 | -80.7993 | 2020-11-19 05:28:36
TAMESIS | 257565000 | 15.6 | 19.91 | One-way Transit | 17.5 | 0 | 105 | 800 | 105 | Panamax | 70 | 324 | 324 | Inbound | 52 | 26.84 | 41008 | Nearshore | 32.0148 | -80.8029 | 2020-11-19 05:29:49
TAMESIS | 257565000 | 15.6 | 19.91 | One-way Transit | 19.83 | 1 | 119 | 800 | 105 | Panamax | 70 | 322 | 323 | Inbound | 52 | 26.84 | 41008 | Nearshore | 32.0183 | -80.806 | 2020-11-19 05:30:50
TAMESIS | 257565000 | 15.8 | 19.91 | One-way Transit | 19.83 | 1 | 119 | 800 | 105 | Panamax | 70 | 320 | 321 | Inbound | 52 | 26.84 | 41008 | Nearshore | 32.0221 | -80.8095 | 2020-11-19 05:31:57
TAMESIS | 257565000 | 15.9 | 19.91 | One-way Transit | 17.5 | 0 | 105 | 800 | 105 | Panamax | 70 | 321 | 321 | Inbound | 52 | 26.84 | 41008 | Nearshore | 32.0245 | -80.8117 | 2020-11-19 05:32:38
TAMESIS | 257565000 | 16.1 | 19.91 | One-way Transit | 19.83 | 1 | 119 | 800 | 105 | Panamax | 70 | 322 | 321 | Inbound | 52 | 26.84 | 41008 | Nearshore | 32.0281 | -80.8151 | 2020-11-19 05:33:38
COSCO SHIPPING ROSE | 477194800 | 15.4 | 19.01 | One-way Transit | 36.67 | 3 | 220 | 1200 | 157 | Post-Panamax | 70 | 142 | 139 | Outbound | 59 | 26.4 | 41008 | Nearshore | 32.0267 | -80.8138 | 2020-11-19 06:38:43
COSCO SHIPPING ROSE | 477194800 | 15.4 | 19.01 | One-way Transit | 40 | 4 | 240 | 1200 | 157 | Post-Panamax | 70 | 143 | 139 | Outbound | 59 | 26.4 | 41008 | Nearshore | 32.0229 | -80.8103 | 2020-11-19 06:39:50
COSCO SHIPPING ROSE | 477194800 | 15.3 | 19.01 | One-way Transit | 36.67 | 3 | 220 | 1200 | 157 | Post-Panamax | 70 | 142 | 139 | Outbound | 59 | 26.4 | 41008 | Nearshore | 32.0188 | -80.8066 | 2020-11-19 06:41:01
COSCO SHIPPING ROSE | 477194800 | 15.3 | 19.01 | One-way Transit | 40 | 4 | 240 | 1200 | 157 | Post-Panamax | 70 | 143 | 139 | Outbound | 59 | 26.4 | 41008 | Nearshore | 32.0168 | -80.8047 | 2020-11-19 06:41:37
COSCO SHIPPING ROSE | 477194800 | 15.4 | 19.01 | One-way Transit | 40 | 4 | 240 | 1200 | 157 | Post-Panamax | 70 | 143 | 139 | Outbound | 59 | 26.4 | 41008 | Nearshore | 32.0131 | -80.8014 | 2020-11-19 06:42:43
COSCO SHIPPING ROSE | 477194800 | 15.2 | 19.01 | One-way Transit | 40 | 4 | 240 | 1200 | 157 | Post-Panamax | 70 | 143 | 139 | Outbound | 59 | 26.4 | 41008 | Nearshore | 32.009 | -80.7978 | 2020-11-19 06:43:56
COSCO SHIPPING ROSE | 477194800 | 15.2 | 19.01 | One-way Transit | 40 | 4 | 240 | 1200 | 157 | Post-Panamax | 70 | 143 | 139 | Outbound | 59 | 26.4 | 41008 | Nearshore | 32.0069 | -80.7959 | 2020-11-19 06:44:31
COSCO SHIPPING ROSE | 477194800 | 15.1 | 19.01 | One-way Transit | 36.67 | 3 | 220 | 1200 | 157 | Post-Panamax | 70 | 142 | 139 | Outbound | 59 | 26.4 | 41008 | Nearshore | 32.0032 | -80.7926 | 2020-11-19 06:45:38
COSCO SHIPPING ROSE | 477194800 | 14.9 | 19.01 | One-way Transit | 36.67 | 3 | 220 | 1200 | 157 | Post-Panamax | 70 | 142 | 139 | Outbound | 59 | 26.4 | 41008 | Nearshore | 31.9996 | -80.7893 | 2020-11-19 06:46:44
COSCO SHIPPING ROSE | 477194800 | 15.1 | 19.01 | One-way Transit | 36.67 | 3 | 220 | 1200 | 157 | Post-Panamax | 70 | 118 | 115 | Outbound | 59 | 26.4 | 41008 | Offshore | 31.9898 | -80.7738 | 2020-11-19 06:50:44
COSCO SHIPPING ROSE | 477194800 | 15.4 | 19.01 | One-way Transit | 33.17 | 2 | 199 | 1200 | 157 | Post-Panamax | 70 | 117 | 115 | Outbound | 59 | 26.4 | 41008 | Offshore | 31.9876 | -80.7689 | 2020-11-19 06:51:49
COSCO SHIPPING ROSE | 477194800 | 15.5 | 19.01 | One-way Transit | 40 | 4 | 240 | 1200 | 157 | Post-Panamax | 70 | 120 | 116 | Outbound | 59 | 26.4 | 41008 | Offshore | 31.9855 | -80.7644 | 2020-11-19 06:52:48
COSCO SHIPPING ROSE | 477194800 | 15.6 | 19.01 | One-way Transit | 36.67 | 3 | 220 | 1200 | 157 | Post-Panamax | 70 | 119 | 116 | Outbound | 59 | 26.4 | 41008 | Offshore | 31.9835 | -80.7599 | 2020-11-19 06:53:49
COSCO SHIPPING ROSE | 477194800 | 15.9 | 19.01 | One-way Transit | 33.17 | 2 | 199 | 1200 | 157 | Post-Panamax | 70 | 118 | 116 | Outbound | 59 | 26.4 | 41008 | Offshore | 31.9811 | -80.7549 | 2020-11-19 06:54:56
COSCO SHIPPING ROSE | 477194800 | 15.8 | 19.01 | One-way Transit | 36.67 | 3 | 220 | 1200 | 157 | Post-Panamax | 70 | 119 | 116 | Outbound | 59 | 26.4 | 41008 | Offshore | 31.9799 | -80.7522 | 2020-11-19 06:55:30
COSCO SHIPPING ROSE | 477194800 | 15.7 | 19.01 | One-way Transit | 36.67 | 3 | 220 | 1200 | 157 | Post-Panamax | 70 | 118 | 115 | Outbound | 59 | 26.4 | 41008 | Offshore | 31.9774 | -80.7467 | 2020-11-19 06:56:43
COSCO SHIPPING ROSE | 477194800 | 15.1 | 19.01 | One-way Transit | 36.67 | 3 | 220 | 1200 | 157 | Post-Panamax | 70 | 120 | 117 | Outbound | 59 | 26.4 | 41008 | Offshore | 31.9754 | -80.7422 | 2020-11-19 06:57:43
COSCO SHIPPING ROSE | 477194800 | 14.5 | 19.01 | One-way Transit | 36.67 | 3 | 220 | 1200 | 157 | Post-Panamax | 70 | 120 | 117 | Outbound | 59 | 26.4 | 41008 | Offshore | 31.9733 | -80.738 | 2020-11-19 06:58:43
COSCO FORTUNE | 477065200 | 14.7 | 25.05 | One-way Transit | 29.67 | 1 | 178 | 1200 | 157 | Post-Panamax | 70 | 297 | 298 | Inbound | 26 | 31.32 | 41008 | Offshore | 31.9744 | -80.7405 | 2020-11-19 11:22:57
COSCO FORTUNE | 477065200 | 14.8 | 25.05 | One-way Transit | 33.17 | 2 | 199 | 1200 | 157 | Post-Panamax | 70 | 296 | 298 | Inbound | 26 | 31.32 | 41008 | Offshore | 31.9755 | -80.7433 | 2020-11-19 11:23:34
COSCO FORTUNE | 477065200 | 14.9 | 25.05 | One-way Transit | 29.67 | 1 | 178 | 1200 | 157 | Post-Panamax | 70 | 297 | 298 | Inbound | 26 | 31.32 | 41008 | Offshore | 31.9776 | -80.7481 | 2020-11-19 11:24:40
COSCO FORTUNE | 477065200 | 15.1 | 25.05 | One-way Transit | 33.17 | 2 | 199 | 1200 | 157 | Post-Panamax | 70 | 298 | 300 | Inbound | 26 | 31.32 | 41008 | Offshore | 31.98 | -80.7534 | 2020-11-19 11:25:52
COSCO FORTUNE | 477065200 | 15.2 | 25.05 | One-way Transit | 33.17 | 2 | 199 | 1200 | 157 | Post-Panamax | 70 | 298 | 300 | Inbound | 26 | 31.32 | 41008 | Offshore | 31.9819 | -80.7574 | 2020-11-19 11:26:45
COSCO FORTUNE | 477065200 | 15.1 | 25.05 | One-way Transit | 29.67 | 1 | 178 | 1200 | 157 | Post-Panamax | 70 | 299 | 300 | Inbound | 26 | 31.32 | 41008 | Offshore | 31.984 | -80.7619 | 2020-11-19 11:27:46
COSCO FORTUNE | 477065200 | 15.3 | 25.05 | One-way Transit | 33.17 | 2 | 199 | 1200 | 157 | Post-Panamax | 70 | 298 | 300 | Inbound | 26 | 31.32 | 41008 | Offshore | 31.9862 | -80.7667 | 2020-11-19 11:28:52
COSCO FORTUNE | 477065200 | 15.4 | 25.05 | One-way Transit | 29.67 | 1 | 178 | 1200 | 157 | Post-Panamax | 70 | 299 | 300 | Inbound | 26 | 31.32 | 41008 | Offshore | 31.9883 | -80.7711 | 2020-11-19 11:29:52
COSCO FORTUNE | 477065200 | 15.2 | 25.05 | One-way Transit | 29.67 | 1 | 178 | 1200 | 157 | Post-Panamax | 70 | 299 | 300 | Inbound | 26 | 31.32 | 41008 | Offshore | 31.9906 | -80.7759 | 2020-11-19 11:30:59
COSCO FORTUNE | 477065200 | 14.9 | 25.05 | One-way Transit | 33.17 | 2 | 199 | 1200 | 157 | Post-Panamax | 70 | 321 | 323 | Inbound | 26 | 31.32 | 41008 | Nearshore | 32.0001 | -80.7897 | 2020-11-19 11:34:34
COSCO FORTUNE | 477065200 | 14.4 | 25.05 | One-way Transit | 29.67 | 1 | 178 | 1200 | 157 | Post-Panamax | 70 | 322 | 323 | Inbound | 26 | 31.32 | 41008 | Nearshore | 32.0036 | -80.793 | 2020-11-19 11:35:39
COSCO FORTUNE | 477065200 | 14.2 | 25.05 | One-way Transit | 29.67 | 1 | 178 | 1200 | 157 | Post-Panamax | 70 | 322 | 323 | Inbound | 26 | 31.32 | 41008 | Nearshore | 32.007 | -80.7961 | 2020-11-19 11:36:46
COSCO FORTUNE | 477065200 | 14.2 | 25.05 | One-way Transit | 29.67 | 1 | 178 | 1200 | 157 | Post-Panamax | 70 | 322 | 323 | Inbound | 26 | 31.32 | 41008 | Nearshore | 32.0105 | -80.7993 | 2020-11-19 11:37:50
COSCO FORTUNE | 477065200 | 14.1 | 25.05 | One-way Transit | 29.67 | 1 | 178 | 1200 | 157 | Post-Panamax | 70 | 322 | 323 | Inbound | 26 | 31.32 | 41008 | Nearshore | 32.0139 | -80.8024 | 2020-11-19 11:38:57
COSCO FORTUNE | 477065200 | 14.3 | 25.05 | One-way Transit | 29.67 | 1 | 178 | 1200 | 157 | Post-Panamax | 70 | 322 | 323 | Inbound | 26 | 31.32 | 41008 | Nearshore | 32.0155 | -80.8039 | 2020-11-19 11:39:28
COSCO FORTUNE | 477065200 | 14.4 | 25.05 | One-way Transit | 29.67 | 1 | 178 | 1200 | 157 | Post-Panamax | 70 | 322 | 323 | Inbound | 26 | 31.32 | 41008 | Nearshore | 32.0191 | -80.8071 | 2020-11-19 11:40:35
COSCO FORTUNE | 477065200 | 14.6 | 25.05 | One-way Transit | 29.67 | 1 | 178 | 1200 | 157 | Post-Panamax | 70 | 322 | 323 | Inbound | 26 | 31.32 | 41008 | Nearshore | 32.0227 | -80.8103 | 2020-11-19 11:41:39
COSCO FORTUNE | 477065200 | 14.7 | 25.05 | One-way Transit | 29.67 | 1 | 178 | 1200 | 157 | Post-Panamax | 70 | 322 | 323 | Inbound | 26 | 31.32 | 41008 | Nearshore | 32.0263 | -80.8135 | 2020-11-19 11:42:45
CMA CGM TANCREDI | 256300000 | 15.4 | 26.4 | One-way Transit | 23.5 | 0 | 141 | 1099 | 141 | Post-Panamax | 70 | 139 | 139 | Outbound | 18 | 34.9 | 41008 | Nearshore | 32.0252 | -80.8125 | 2020-11-19 12:23:56
CMA CGM TANCREDI | 256300000 | 15.3 | 26.4 | One-way Transit | 29.83 | 2 | 179 | 1099 | 141 | Post-Panamax | 70 | 139 | 141 | Outbound | 18 | 34.9 | 41008 | Nearshore | 32.0232 | -80.8105 | 2020-11-19 12:24:32
CMA CGM TANCREDI | 256300000 | 15.1 | 26.4 | One-way Transit | 26.67 | 1 | 160 | 1099 | 141 | Post-Panamax | 70 | 143 | 142 | Outbound | 18 | 34.9 | 41008 | Nearshore | 32.0192 | -80.807 | 2020-11-19 12:25:44
CMA CGM TANCREDI | 256300000 | 15.1 | 26.4 | One-way Transit | 23.5 | 0 | 141 | 1099 | 141 | Post-Panamax | 70 | 142 | 142 | Outbound | 18 | 34.9 | 41008 | Nearshore | 32.0158 | -80.804 | 2020-11-19 12:26:44
CMA CGM TANCREDI | 256300000 | 15 | 26.4 | One-way Transit | 26.67 | 1 | 160 | 1099 | 141 | Post-Panamax | 70 | 142 | 141 | Outbound | 18 | 34.9 | 41008 | Nearshore | 32.0121 | -80.8007 | 2020-11-19 12:27:51
CMA CGM TANCREDI | 256300000 | 14.9 | 26.4 | One-way Transit | 26.67 | 1 | 160 | 1099 | 141 | Post-Panamax | 70 | 142 | 141 | Outbound | 18 | 34.9 | 41008 | Nearshore | 32.0102 | -80.7989 | 2020-11-19 12:28:24
CMA CGM TANCREDI | 256300000 | 14.8 | 26.4 | One-way Transit | 26.67 | 1 | 160 | 1099 | 141 | Post-Panamax | 70 | 142 | 141 | Outbound | 18 | 34.9 | 41008 | Nearshore | 32.0064 | -80.7956 | 2020-11-19 12:29:33
CMA CGM TANCREDI | 256300000 | 14.7 | 26.4 | One-way Transit | 26.67 | 1 | 160 | 1099 | 141 | Post-Panamax | 70 | 142 | 141 | Outbound | 18 | 34.9 | 41008 | Nearshore | 32.0032 | -80.7927 | 2020-11-19 12:30:34
CMA CGM TANCREDI | 256300000 | 14.6 | 26.4 | One-way Transit | 33 | 3 | 198 | 1099 | 141 | Post-Panamax | 70 | 143 | 140 | Outbound | 18 | 34.9 | 41008 | Nearshore | 31.9996 | -80.7896 | 2020-11-19 12:31:38
CMA CGM TANCREDI | 256300000 | 14.9 | 26.4 | One-way Transit | 23.5 | 0 | 141 | 1099 | 141 | Post-Panamax | 70 | 118 | 118 | Outbound | 18 | 34.9 | 41008 | Offshore | 31.9899 | -80.7742 | 2020-11-19 12:35:39
CMA CGM TANCREDI | 256300000 | 15.2 | 26.4 | One-way Transit | 26.67 | 1 | 160 | 1099 | 141 | Post-Panamax | 70 | 119 | 118 | Outbound | 18 | 34.9 | 41008 | Offshore | 31.9876 | -80.7695 | 2020-11-19 12:36:46
CMA CGM TANCREDI | 256300000 | 15.5 | 26.4 | One-way Transit | 23.5 | 0 | 141 | 1099 | 141 | Post-Panamax | 70 | 118 | 118 | Outbound | 18 | 34.9 | 41008 | Offshore | 31.9853 | -80.7646 | 2020-11-19 12:37:51
CMA CGM TANCREDI | 256300000 | 15.8 | 26.4 | One-way Transit | 26.67 | 1 | 160 | 1099 | 141 | Post-Panamax | 70 | 116 | 115 | Outbound | 18 | 34.9 | 41008 | Offshore | 31.983 | -80.7596 | 2020-11-19 12:38:56
CMA CGM TANCREDI | 256300000 | 16.2 | 26.4 | One-way Transit | 26.67 | 1 | 160 | 1099 | 141 | Post-Panamax | 70 | 115 | 116 | Outbound | 18 | 34.9 | 41008 | Offshore | 31.9819 | -80.7568 | 2020-11-19 12:39:33
CMA CGM TANCREDI | 256300000 | 16.7 | 26.4 | One-way Transit | 23.5 | 0 | 141 | 1099 | 141 | Post-Panamax | 70 | 116 | 116 | Outbound | 18 | 34.9 | 41008 | Offshore | 31.9798 | -80.752 | 2020-11-19 12:40:34
CMA CGM TANCREDI | 256300000 | 17.5 | 26.4 | One-way Transit | 23.5 | 0 | 141 | 1099 | 141 | Post-Panamax | 70 | 117 | 117 | Outbound | 18 | 34.9 | 41008 | Offshore | 31.9771 | -80.7458 | 2020-11-19 12:41:45
CMA CGM TANCREDI | 256300000 | 17.8 | 26.4 | One-way Transit | 26.67 | 1 | 160 | 1099 | 141 | Post-Panamax | 70 | 119 | 118 | Outbound | 18 | 34.9 | 41008 | Offshore | 31.9745 | -80.7402 | 2020-11-19 12:42:50
CMA CGM TANCREDI | 256300000 | 17.9 | 26.4 | One-way Transit | 23.5 | 0 | 141 | 1099 | 141 | Post-Panamax | 70 | 118 | 118 | Outbound | 18 | 34.9 | 41008 | Offshore | 31.9731 | -80.7371 | 2020-11-19 12:43:28
TALOS | 249769000 | 14.8 | 25.5 | One-way Transit | 38.33 | 3 | 230 | 1210 | 167 | Post-Panamax | 71 | 298 | 301 | Inbound | 24 | 32.88 | 41008 | Offshore | 31.974 | -80.7388 | 2020-11-19 14:36:51
TALOS | 249769000 | 15.1 | 25.5 | One-way Transit | 38.33 | 3 | 230 | 1210 | 167 | Post-Panamax | 71 | 298 | 301 | Inbound | 24 | 32.88 | 41008 | Offshore | 31.976 | -80.7431 | 2020-11-19 14:37:52
TALOS | 249769000 | 15.2 | 25.5 | One-way Transit | 34.83 | 2 | 209 | 1210 | 167 | Post-Panamax | 71 | 298 | 300 | Inbound | 24 | 32.88 | 41008 | Offshore | 31.978 | -80.7475 | 2020-11-19 14:38:53
TALOS | 249769000 | 15.3 | 25.5 | One-way Transit | 31.33 | 1 | 188 | 1210 | 167 | Post-Panamax | 71 | 298 | 299 | Inbound | 24 | 32.88 | 41008 | Offshore | 31.9792 | -80.7502 | 2020-11-19 14:39:27
TALOS | 249769000 | 15.3 | 25.5 | One-way Transit | 34.83 | 2 | 209 | 1210 | 167 | Post-Panamax | 71 | 298 | 300 | Inbound | 24 | 32.88 | 41008 | Offshore | 31.9814 | -80.7551 | 2020-11-19 14:40:34
TALOS | 249769000 | 15.3 | 25.5 | One-way Transit | 34.83 | 2 | 209 | 1210 | 167 | Post-Panamax | 71 | 298 | 300 | Inbound | 24 | 32.88 | 41008 | Offshore | 31.9834 | -80.7596 | 2020-11-19 14:41:34
TALOS | 249769000 | 15.3 | 25.5 | One-way Transit | 38.33 | 3 | 230 | 1210 | 167 | Post-Panamax | 71 | 297 | 300 | Inbound | 24 | 32.88 | 41008 | Offshore | 31.9858 | -80.7649 | 2020-11-19 14:42:46
TALOS | 249769000 | 15.2 | 25.5 | One-way Transit | 34.83 | 2 | 209 | 1210 | 167 | Post-Panamax | 71 | 297 | 299 | Inbound | 24 | 32.88 | 41008 | Offshore | 31.9879 | -80.7698 | 2020-11-19 14:43:51
TALOS | 249769000 | 15.2 | 25.5 | One-way Transit | 34.83 | 2 | 209 | 1210 | 167 | Post-Panamax | 71 | 298 | 300 | Inbound | 24 | 32.88 | 41008 | Offshore | 31.9901 | -80.7745 | 2020-11-19 14:44:51
TALOS | 249769000 | 14.5 | 25.5 | One-way Transit | 41.83 | 4 | 251 | 1210 | 167 | Post-Panamax | 71 | 321 | 325 | Inbound | 24 | 32.88 | 41008 | Nearshore | 32.0001 | -80.7896 | 2020-11-19 14:48:46
TALOS | 249769000 | 14.3 | 25.5 | One-way Transit | 34.83 | 2 | 209 | 1210 | 167 | Post-Panamax | 71 | 323 | 325 | Inbound | 24 | 32.88 | 41008 | Nearshore | 32.0036 | -80.7927 | 2020-11-19 14:49:53
TALOS | 249769000 | 14.2 | 25.5 | One-way Transit | 34.83 | 2 | 209 | 1210 | 167 | Post-Panamax | 71 | 323 | 325 | Inbound | 24 | 32.88 | 41008 | Nearshore | 32.0071 | -80.7958 | 2020-11-19 14:50:58
TALOS | 249769000 | 14.3 | 25.5 | One-way Transit | 27.83 | 0 | 167 | 1210 | 167 | Post-Panamax | 71 | 324 | 324 | Inbound | 24 | 32.88 | 41008 | Nearshore | 32.009 | -80.7975 | 2020-11-19 14:51:33
TALOS | 249769000 | 14.5 | 25.5 | One-way Transit | 31.33 | 1 | 188 | 1210 | 167 | Post-Panamax | 71 | 323 | 324 | Inbound | 24 | 32.88 | 41008 | Nearshore | 32.0125 | -80.8007 | 2020-11-19 14:52:39
TALOS | 249769000 | 14.7 | 25.5 | One-way Transit | 31.33 | 1 | 188 | 1210 | 167 | Post-Panamax | 71 | 321 | 322 | Inbound | 24 | 32.88 | 41008 | Nearshore | 32.0159 | -80.8038 | 2020-11-19 14:53:44
TALOS | 249769000 | 14.9 | 25.5 | One-way Transit | 31.33 | 1 | 188 | 1210 | 167 | Post-Panamax | 71 | 321 | 322 | Inbound | 24 | 32.88 | 41008 | Nearshore | 32.0193 | -80.807 | 2020-11-19 14:54:51
TALOS | 249769000 | 15 | 25.5 | One-way Transit | 34.83 | 2 | 209 | 1210 | 167 | Post-Panamax | 71 | 321 | 323 | Inbound | 24 | 32.88 | 41008 | Nearshore | 32.0232 | -80.8107 | 2020-11-19 14:55:58
TALOS | 249769000 | 15.1 | 25.5 | One-way Transit | 34.83 | 2 | 209 | 1210 | 167 | Post-Panamax | 71 | 321 | 323 | Inbound | 24 | 32.88 | 41008 | Nearshore | 32.0251 | -80.8125 | 2020-11-19 14:56:34
TALOS | 249769000 | 15.2 | 25.5 | One-way Transit | 31.33 | 1 | 188 | 1210 | 167 | Post-Panamax | 71 | 320 | 321 | Inbound | 24 | 32.88 | 41008 | Nearshore | 32.0284 | -80.8157 | 2020-11-19 14:57:39
MSC CARLOTTA | 636018106 | 15.5 | 25.5 | One-way Transit | 26.17 | 0 | 157 | 1030 | 157 | Post-Panamax | 74 | 299 | 299 | Inbound | 24 | 32.88 | 41008 | Offshore | 31.9734 | -80.7376 | 2020-11-19 15:07:39
MSC CARLOTTA | 636018106 | 15.6 | 25.5 | One-way Transit | 26.17 | 0 | 157 | 1030 | 157 | Post-Panamax | 74 | 299 | 299 | Inbound | 24 | 32.88 | 41008 | Offshore | 31.9758 | -80.7425 | 2020-11-19 15:08:47
MSC CARLOTTA | 636018106 | 15.7 | 25.5 | One-way Transit | 26.17 | 0 | 157 | 1030 | 157 | Post-Panamax | 74 | 298 | 298 | Inbound | 24 | 32.88 | 41008 | Offshore | 31.978 | -80.7474 | 2020-11-19 15:09:52
MSC CARLOTTA | 636018106 | 15.7 | 25.5 | One-way Transit | 26.17 | 0 | 157 | 1030 | 157 | Post-Panamax | 74 | 298 | 298 | Inbound | 24 | 32.88 | 41008 | Offshore | 31.9801 | -80.7519 | 2020-11-19 15:10:53
MSC CARLOTTA | 636018106 | 15.6 | 25.5 | One-way Transit | 26.17 | 0 | 157 | 1030 | 157 | Post-Panamax | 74 | 298 | 298 | Inbound | 24 | 32.88 | 41008 | Offshore | 31.9813 | -80.7547 | 2020-11-19 15:11:28
MSC CARLOTTA | 636018106 | 15.7 | 25.5 | One-way Transit | 26.17 | 0 | 157 | 1030 | 157 | Post-Panamax | 74 | 297 | 297 | Inbound | 24 | 32.88 | 41008 | Offshore | 31.9837 | -80.7601 | 2020-11-19 15:12:41
MSC CARLOTTA | 636018106 | 15.7 | 25.5 | One-way Transit | 26.17 | 0 | 157 | 1030 | 157 | Post-Panamax | 74 | 297 | 297 | Inbound | 24 | 32.88 | 41008 | Offshore | 31.9859 | -80.7652 | 2020-11-19 15:13:47
MSC CARLOTTA | 636018106 | 15.7 | 25.5 | One-way Transit | 26.17 | 0 | 157 | 1030 | 157 | Post-Panamax | 74 | 297 | 297 | Inbound | 24 | 32.88 | 41008 | Offshore | 31.9882 | -80.7702 | 2020-11-19 15:14:54
MSC CARLOTTA | 636018106 | 15.7 | 25.5 | One-way Transit | 26.17 | 0 | 157 | 1030 | 157 | Post-Panamax | 74 | 297 | 297 | Inbound | 24 | 32.88 | 41008 | Offshore | 31.9893 | -80.7729 | 2020-11-19 15:15:29
MSC CARLOTTA | 636018106 | 15.8 | 25.5 | One-way Transit | 29.17 | 1 | 175 | 1030 | 157 | Post-Panamax | 74 | 298 | 299 | Inbound | 24 | 32.88 | 41008 | Offshore | 31.9916 | -80.778 | 2020-11-19 15:16:35
MSC CARLOTTA | 636018106 | 15.2 | 25.5 | One-way Transit | 29.17 | 1 | 175 | 1030 | 157 | Post-Panamax | 74 | 321 | 322 | Inbound | 24 | 32.88 | 41008 | Nearshore | 32.0007 | -80.7901 | 2020-11-19 15:19:45
MSC CARLOTTA | 636018106 | 15.1 | 26.17 | One-way Transit | 26.17 | 0 | 157 | 1030 | 157 | Post-Panamax | 74 | 322 | 322 | Inbound | 26 | 31.54 | 41008 | Nearshore | 32.0024 | -80.7916 | 2020-11-19 15:20:18
MSC CARLOTTA | 636018106 | 15 | 26.17 | One-way Transit | 29.17 | 1 | 175 | 1030 | 157 | Post-Panamax | 74 | 323 | 322 | Inbound | 26 | 31.54 | 41008 | Nearshore | 32.0067 | -80.7956 | 2020-11-19 15:21:35
MSC CARLOTTA | 636018106 | 15 | 26.17 | One-way Transit | 29.17 | 1 | 175 | 1030 | 157 | Post-Panamax | 74 | 322 | 321 | Inbound | 26 | 31.54 | 41008 | Nearshore | 32.0104 | -80.7989 | 2020-11-19 15:22:40
MSC CARLOTTA | 636018106 | 15.2 | 26.17 | One-way Transit | 26.17 | 0 | 157 | 1030 | 157 | Post-Panamax | 74 | 322 | 322 | Inbound | 26 | 31.54 | 41008 | Nearshore | 32.014 | -80.8022 | 2020-11-19 15:23:46
MSC CARLOTTA | 636018106 | 15.7 | 26.17 | One-way Transit | 26.17 | 0 | 157 | 1030 | 157 | Post-Panamax | 74 | 322 | 322 | Inbound | 26 | 31.54 | 41008 | Nearshore | 32.0252 | -80.8124 | 2020-11-19 15:27:28
MSC BUSAN | 255806362 | 16.2 | 21.48 | One-way Transit | 26.67 | 1 | 160 | 1066 | 141 | Post-Panamax | 74 | 141 | 140 | Outbound | 37 | 29.08 | 41008 | Nearshore | 32.0243 | -80.8111 | 2020-11-19 20:35:52
MSC BUSAN | 255806362 | 16.1 | 21.48 | One-way Transit | 23.5 | 0 | 141 | 1066 | 141 | Post-Panamax | 74 | 142 | 142 | Outbound | 37 | 29.08 | 41008 | Nearshore | 32.0204 | -80.8075 | 2020-11-19 20:36:59
MSC BUSAN | 255806362 | 16.1 | 21.48 | One-way Transit | 26.67 | 1 | 160 | 1066 | 141 | Post-Panamax | 74 | 143 | 142 | Outbound | 37 | 29.08 | 41008 | Nearshore | 32.0187 | -80.8059 | 2020-11-19 20:37:29
MSC BUSAN | 255806362 | 16.1 | 21.48 | One-way Transit | 26.67 | 1 | 160 | 1066 | 141 | Post-Panamax | 74 | 143 | 142 | Outbound | 37 | 29.08 | 41008 | Nearshore | 32.0147 | -80.8025 | 2020-11-19 20:38:35
MSC BUSAN | 255806362 | 15.9 | 21.48 | One-way Transit | 29.67 | 2 | 178 | 1066 | 141 | Post-Panamax | 74 | 144 | 142 | Outbound | 37 | 29.08 | 41008 | Nearshore | 32.0111 | -80.7994 | 2020-11-19 20:39:34
MSC BUSAN | 255806362 | 15.7 | 21.48 | One-way Transit | 29.67 | 2 | 178 | 1066 | 141 | Post-Panamax | 74 | 144 | 142 | Outbound | 37 | 29.08 | 41008 | Nearshore | 32.0072 | -80.796 | 2020-11-19 20:40:40
MSC BUSAN | 255806362 | 15.5 | 21.48 | One-way Transit | 32.83 | 3 | 197 | 1066 | 141 | Post-Panamax | 74 | 144 | 141 | Outbound | 37 | 29.08 | 41008 | Nearshore | 32.0033 | -80.7927 | 2020-11-19 20:41:48
MSC BUSAN | 255806362 | 15.4 | 21.48 | One-way Transit | 29.67 | 2 | 178 | 1066 | 141 | Post-Panamax | 74 | 143 | 141 | Outbound | 37 | 29.08 | 41008 | Nearshore | 31.9992 | -80.7891 | 2020-11-19 20:42:58
MSC BUSAN | 255806362 | 15.1 | 21.48 | One-way Transit | 29.67 | 2 | 178 | 1066 | 141 | Post-Panamax | 74 | 118 | 116 | Outbound | 37 | 29.08 | 41008 | Offshore | 31.9914 | -80.7782 | 2020-11-19 20:45:53
MSC BUSAN | 255806362 | 15.4 | 21.48 | One-way Transit | 29.67 | 2 | 178 | 1066 | 141 | Post-Panamax | 74 | 118 | 116 | Outbound | 37 | 29.08 | 41008 | Offshore | 31.9894 | -80.7738 | 2020-11-19 20:46:53
MSC BUSAN | 255806362 | 15.5 | 21.48 | One-way Transit | 32.83 | 3 | 197 | 1066 | 141 | Post-Panamax | 74 | 119 | 116 | Outbound | 37 | 29.08 | 41008 | Offshore | 31.9882 | -80.7711 | 2020-11-19 20:47:30
MSC BUSAN | 255806362 | 15.8 | 21.48 | One-way Transit | 26.67 | 1 | 160 | 1066 | 141 | Post-Panamax | 74 | 116 | 115 | Outbound | 37 | 29.08 | 41008 | Offshore | 31.9859 | -80.7656 | 2020-11-19 20:48:40
MSC BUSAN | 255806362 | 15.9 | 21.48 | One-way Transit | 26.67 | 1 | 160 | 1066 | 141 | Post-Panamax | 74 | 116 | 115 | Outbound | 37 | 29.08 | 41008 | Offshore | 31.9839 | -80.761 | 2020-11-19 20:49:40
MSC BUSAN | 255806362 | 15.6 | 21.48 | One-way Transit | 23.5 | 0 | 141 | 1066 | 141 | Post-Panamax | 74 | 117 | 117 | Outbound | 37 | 29.08 | 41008 | Offshore | 31.9816 | -80.7555 | 2020-11-19 20:50:53
MSC BUSAN | 255806362 | 15.5 | 21.48 | One-way Transit | 26.67 | 1 | 160 | 1066 | 141 | Post-Panamax | 74 | 118 | 117 | Outbound | 37 | 29.08 | 41008 | Offshore | 31.9793 | -80.7505 | 2020-11-19 20:51:59
MSC BUSAN | 255806362 | 15.4 | 21.48 | One-way Transit | 29.67 | 2 | 178 | 1066 | 141 | Post-Panamax | 74 | 119 | 117 | Outbound | 37 | 29.08 | 41008 | Offshore | 31.9772 | -80.7461 | 2020-11-19 20:52:59
MSC BUSAN | 255806362 | 15.2 | 21.48 | One-way Transit | 32.83 | 3 | 197 | 1066 | 141 | Post-Panamax | 74 | 119 | 116 | Outbound | 37 | 29.08 | 41008 | Offshore | 31.976 | -80.7435 | 2020-11-19 20:53:35
MSC BUSAN | 255806362 | 14.5 | 21.48 | One-way Transit | 32.83 | 3 | 197 | 1066 | 141 | Post-Panamax | 74 | 119 | 116 | Outbound | 37 | 29.08 | 41008 | Offshore | 31.9737 | -80.7388 | 2020-11-19 20:54:42
HAMBURG BAY | 636016199 | 14.6 | 23.26 | One-way Transit | 27.33 | 2 | 164 | 961 | 131 | Panamax | 70 | 300 | 302 | Inbound | 24 | 30.2 | 41008 | Offshore | 31.9732 | -80.7373 | 2020-11-18 07:12:40
HAMBURG BAY | 636016199 | 14.8 | 23.26 | One-way Transit | 30.17 | 3 | 181 | 961 | 131 | Panamax | 70 | 299 | 302 | Inbound | 24 | 30.2 | 41008 | Offshore | 31.9756 | -80.7424 | 2020-11-18 07:13:53
HAMBURG BAY | 636016199 | 14.9 | 23.26 | One-way Transit | 27.33 | 2 | 164 | 961 | 131 | Panamax | 70 | 299 | 301 | Inbound | 24 | 30.2 | 41008 | Offshore | 31.9779 | -80.7472 | 2020-11-18 07:14:59
HAMBURG BAY | 636016199 | 14.9 | 23.26 | One-way Transit | 27.33 | 2 | 164 | 961 | 131 | Panamax | 70 | 298 | 300 | Inbound | 24 | 30.2 | 41008 | Offshore | 31.9792 | -80.7501 | 2020-11-18 07:15:40
HAMBURG BAY | 636016199 | 14.9 | 23.26 | One-way Transit | 33 | 4 | 198 | 961 | 131 | Panamax | 70 | 296 | 300 | Inbound | 24 | 30.2 | 41008 | Offshore | 31.9817 | -80.7559 | 2020-11-18 07:16:59
HAMBURG BAY | 636016199 | 14.9 | 23.26 | One-way Transit | 30.17 | 3 | 181 | 961 | 131 | Panamax | 70 | 297 | 300 | Inbound | 24 | 30.2 | 41008 | Offshore | 31.9829 | -80.7584 | 2020-11-18 07:17:34
HAMBURG BAY | 636016199 | 14.8 | 23.26 | One-way Transit | 30.17 | 3 | 181 | 961 | 131 | Panamax | 70 | 297 | 300 | Inbound | 24 | 30.2 | 41008 | Offshore | 31.9852 | -80.7636 | 2020-11-18 07:18:48
HAMBURG BAY | 636016199 | 14.7 | 23.26 | One-way Transit | 27.33 | 2 | 164 | 961 | 131 | Panamax | 70 | 298 | 300 | Inbound | 24 | 30.2 | 41008 | Offshore | 31.9873 | -80.7683 | 2020-11-18 07:19:52
HAMBURG BAY | 636016199 | 14.7 | 24.61 | One-way Transit | 27.33 | 2 | 164 | 961 | 131 | Panamax | 70 | 298 | 300 | Inbound | 27 | 31.32 | 41008 | Offshore | 31.9885 | -80.7708 | 2020-11-18 07:20:30
HAMBURG BAY | 636016199 | 14.7 | 24.61 | One-way Transit | 30.17 | 3 | 181 | 961 | 131 | Panamax | 70 | 297 | 300 | Inbound | 27 | 31.32 | 41008 | Offshore | 31.9908 | -80.776 | 2020-11-18 07:21:41
HAMBURG BAY | 636016199 | 13.7 | 24.61 | One-way Transit | 38.5 | 6 | 231 | 961 | 131 | Panamax | 70 | 321 | 327 | Inbound | 27 | 31.32 | 41008 | Nearshore | 31.9985 | -80.7884 | 2020-11-18 07:24:58
HAMBURG BAY | 636016199 | 13.4 | 24.61 | One-way Transit | 27.33 | 2 | 164 | 961 | 131 | Panamax | 70 | 324 | 326 | Inbound | 27 | 31.32 | 41008 | Nearshore | 32.0016 | -80.7909 | 2020-11-18 07:25:59
HAMBURG BAY | 636016199 | 13.2 | 24.61 | One-way Transit | 30.17 | 3 | 181 | 961 | 131 | Panamax | 70 | 323 | 326 | Inbound | 27 | 31.32 | 41008 | Nearshore | 32.0031 | -80.7922 | 2020-11-18 07:26:29
HAMBURG BAY | 636016199 | 12.8 | 24.61 | One-way Transit | 24.67 | 1 | 148 | 961 | 131 | Panamax | 70 | 322 | 323 | Inbound | 27 | 31.32 | 41008 | Nearshore | 32.0072 | -80.7957 | 2020-11-18 07:27:53
HAMBURG BAY | 636016199 | 12.6 | 24.61 | One-way Transit | 30.17 | 3 | 181 | 961 | 131 | Panamax | 70 | 321 | 324 | Inbound | 27 | 31.32 | 41008 | Nearshore | 32.0088 | -80.7973 | 2020-11-18 07:28:28
HAMBURG BAY | 636016199 | 12.6 | 24.61 | One-way Transit | 24.67 | 1 | 148 | 961 | 131 | Panamax | 70 | 323 | 324 | Inbound | 27 | 31.32 | 41008 | Nearshore | 32.0113 | -80.7995 | 2020-11-18 07:29:44
HAMBURG BAY | 636016199 | 12.7 | 24.61 | One-way Transit | 27.33 | 2 | 164 | 961 | 131 | Panamax | 70 | 322 | 324 | Inbound | 27 | 31.32 | 41008 | Nearshore | 32.0159 | -80.8038 | 2020-11-18 07:31:00
HAMBURG BAY | 636016199 | 12.9 | 24.61 | One-way Transit | 27.33 | 2 | 164 | 961 | 131 | Panamax | 70 | 322 | 324 | Inbound | 27 | 31.32 | 41008 | Nearshore | 32.0178 | -80.8055 | 2020-11-18 07:31:40
HAMBURG BAY | 636016199 | 13 | 24.61 | One-way Transit | 27.33 | 2 | 164 | 961 | 131 | Panamax | 70 | 320 | 322 | Inbound | 27 | 31.32 | 41008 | Nearshore | 32.0215 | -80.809 | 2020-11-18 07:33:00
HAMBURG BAY | 636016199 | 13.2 | 24.61 | One-way Transit | 24.67 | 1 | 148 | 961 | 131 | Panamax | 70 | 321 | 322 | Inbound | 27 | 31.32 | 41008 | Nearshore | 32.0244 | -80.8118 | 2020-11-18 07:34:00
HAMBURG BAY | 636016199 | 13.3 | 24.61 | One-way Transit | 24.67 | 1 | 148 | 961 | 131 | Panamax | 70 | 321 | 322 | Inbound | 27 | 31.32 | 41008 | Nearshore | 32.0258 | -80.8131 | 2020-11-18 07:34:30
MSC TORONTO | 255806377 | 12.9 | 26.17 | One-way Transit | 26.67 | 1 | 160 | 1066 | 141 | Post-Panamax | 72 | 134 | 135 | Outbound | 31 | 34.67 | 41008 | Nearshore | 32.0275 | -80.8149 | 2020-11-18 09:51:35
MSC TORONTO | 255806377 | 13.7 | 26.17 | One-way Transit | 26.67 | 1 | 160 | 1066 | 141 | Post-Panamax | 72 | 141 | 140 | Outbound | 31 | 34.67 | 41008 | Nearshore | 32.0239 | -80.8113 | 2020-11-18 09:52:43
MSC TORONTO | 255806377 | 14 | 26.17 | One-way Transit | 32.83 | 3 | 197 | 1066 | 141 | Post-Panamax | 72 | 144 | 141 | Outbound | 31 | 34.67 | 41008 | Nearshore | 32.0205 | -80.8082 | 2020-11-18 09:53:48
MSC TORONTO | 255806377 | 14 | 26.17 | One-way Transit | 32.83 | 3 | 197 | 1066 | 141 | Post-Panamax | 72 | 143 | 140 | Outbound | 31 | 34.67 | 41008 | Nearshore | 32.0167 | -80.805 | 2020-11-18 09:54:56
MSC TORONTO | 255806377 | 14.1 | 26.17 | One-way Transit | 32.83 | 3 | 197 | 1066 | 141 | Post-Panamax | 72 | 143 | 140 | Outbound | 31 | 34.67 | 41008 | Nearshore | 32.0148 | -80.8033 | 2020-11-18 09:55:30
MSC TORONTO | 255806377 | 14 | 26.17 | One-way Transit | 32.83 | 3 | 197 | 1066 | 141 | Post-Panamax | 72 | 142 | 139 | Outbound | 31 | 34.67 | 41008 | Nearshore | 32.0108 | -80.7997 | 2020-11-18 09:56:44
MSC TORONTO | 255806377 | 13.8 | 26.17 | One-way Transit | 32.83 | 3 | 197 | 1066 | 141 | Post-Panamax | 72 | 142 | 139 | Outbound | 31 | 34.67 | 41008 | Nearshore | 32.0074 | -80.7966 | 2020-11-18 09:57:48
MSC TORONTO | 255806377 | 13.9 | 26.17 | One-way Transit | 32.83 | 3 | 197 | 1066 | 141 | Post-Panamax | 72 | 143 | 140 | Outbound | 31 | 34.67 | 41008 | Nearshore | 32.0038 | -80.7933 | 2020-11-18 09:58:55
MSC TORONTO | 255806377 | 13.8 | 26.17 | One-way Transit | 29.67 | 2 | 178 | 1066 | 141 | Post-Panamax | 72 | 142 | 140 | Outbound | 31 | 34.67 | 41008 | Nearshore | 32.0005 | -80.7905 | 2020-11-18 09:59:56
MSC TORONTO | 255806377 | 13.4 | 26.17 | One-way Transit | 35.83 | 4 | 215 | 1066 | 141 | Post-Panamax | 72 | 119 | 115 | Outbound | 31 | 34.67 | 41008 | Offshore | 31.9908 | -80.7758 | 2020-11-18 10:04:00
MSC TORONTO | 255806377 | 13.7 | 26.17 | One-way Transit | 29.67 | 2 | 178 | 1066 | 141 | Post-Panamax | 72 | 118 | 116 | Outbound | 31 | 34.67 | 41008 | Offshore | 31.9896 | -80.7732 | 2020-11-18 10:04:40
MSC TORONTO | 255806377 | 13.9 | 26.17 | One-way Transit | 29.67 | 2 | 178 | 1066 | 141 | Post-Panamax | 72 | 118 | 116 | Outbound | 31 | 34.67 | 41008 | Offshore | 31.9874 | -80.7684 | 2020-11-18 10:05:49
MSC TORONTO | 255806377 | 14 | 26.17 | One-way Transit | 29.67 | 2 | 178 | 1066 | 141 | Post-Panamax | 72 | 118 | 116 | Outbound | 31 | 34.67 | 41008 | Offshore | 31.9861 | -80.7656 | 2020-11-18 10:06:29
MSC TORONTO | 255806377 | 14.4 | 26.17 | One-way Transit | 29.67 | 2 | 178 | 1066 | 141 | Post-Panamax | 72 | 118 | 116 | Outbound | 31 | 34.67 | 41008 | Offshore | 31.9839 | -80.7607 | 2020-11-18 10:07:34
MSC TORONTO | 255806377 | 14.8 | 26.17 | One-way Transit | 32.83 | 3 | 197 | 1066 | 141 | Post-Panamax | 72 | 118 | 115 | Outbound | 31 | 34.67 | 41008 | Offshore | 31.9813 | -80.755 | 2020-11-18 10:08:51
MSC TORONTO | 255806377 | 14.7 | 26.17 | One-way Transit | 35.83 | 4 | 215 | 1066 | 141 | Post-Panamax | 72 | 121 | 117 | Outbound | 31 | 34.67 | 41008 | Offshore | 31.9791 | -80.7501 | 2020-11-18 10:09:59
MSC TORONTO | 255806377 | 14.6 | 26.17 | One-way Transit | 35.83 | 4 | 215 | 1066 | 141 | Post-Panamax | 72 | 121 | 117 | Outbound | 31 | 34.67 | 41008 | Offshore | 31.978 | -80.7479 | 2020-11-18 10:10:29
MSC TORONTO | 255806377 | 13.3 | 26.17 | One-way Transit | 38.83 | 5 | 233 | 1066 | 141 | Post-Panamax | 72 | 120 | 115 | Outbound | 31 | 34.67 | 41008 | Offshore | 31.9751 | -80.7423 | 2020-11-18 10:11:53
MSC TORONTO | 255806377 | 12 | 26.17 | One-way Transit | 38.83 | 5 | 233 | 1066 | 141 | Post-Panamax | 72 | 120 | 115 | Outbound | 31 | 34.67 | 41008 | Offshore | 31.9734 | -80.7386 | 2020-11-18 10:12:53
CMA CGM TANCREDI | 256300000 | 17.6 | 29.53 | One-way Transit | 33 | 3 | 198 | 1099 | 141 | Post-Panamax | 70 | 297 | 300 | Inbound | 37 | 36.24 | 41008 | Offshore | 31.9733 | -80.7377 | 2020-11-18 13:43:44
CMA CGM TANCREDI | 256300000 | 18 | 29.53 | One-way Transit | 29.83 | 2 | 179 | 1099 | 141 | Post-Panamax | 70 | 298 | 300 | Inbound | 37 | 36.24 | 41008 | Offshore | 31.976 | -80.7435 | 2020-11-18 13:44:52
CMA CGM TANCREDI | 256300000 | 18.2 | 29.53 | One-way Transit | 33 | 3 | 198 | 1099 | 141 | Post-Panamax | 70 | 299 | 302 | Inbound | 37 | 36.24 | 41008 | Offshore | 31.9786 | -80.7492 | 2020-11-18 13:45:58
CMA CGM TANCREDI | 256300000 | 18.3 | 29.53 | One-way Transit | 33 | 3 | 198 | 1099 | 141 | Post-Panamax | 70 | 300 | 303 | Inbound | 37 | 36.24 | 41008 | Offshore | 31.9804 | -80.7528 | 2020-11-18 13:46:40
CMA CGM TANCREDI | 256300000 | 18.1 | 29.53 | One-way Transit | 33 | 3 | 198 | 1099 | 141 | Post-Panamax | 70 | 300 | 303 | Inbound | 37 | 36.24 | 41008 | Offshore | 31.9833 | -80.7585 | 2020-11-18 13:47:46
CMA CGM TANCREDI | 256300000 | 17.6 | 29.53 | One-way Transit | 29.83 | 2 | 179 | 1099 | 141 | Post-Panamax | 70 | 296 | 298 | Inbound | 37 | 36.24 | 41008 | Offshore | 31.9861 | -80.7645 | 2020-11-18 13:48:56
CMA CGM TANCREDI | 256300000 | 17.6 | 29.53 | One-way Transit | 33 | 3 | 198 | 1099 | 141 | Post-Panamax | 70 | 296 | 299 | Inbound | 37 | 36.24 | 41008 | Offshore | 31.9883 | -80.7696 | 2020-11-18 13:49:56
CMA CGM TANCREDI | 256300000 | 17.6 | 29.53 | One-way Transit | 29.83 | 2 | 179 | 1099 | 141 | Post-Panamax | 70 | 296 | 298 | Inbound | 37 | 36.24 | 41008 | Offshore | 31.9906 | -80.7748 | 2020-11-18 13:50:56
CMA CGM TANCREDI | 256300000 | 17.1 | 29.53 | One-way Transit | 33 | 3 | 198 | 1099 | 141 | Post-Panamax | 70 | 320 | 323 | Inbound | 37 | 36.24 | 41008 | Nearshore | 32.002 | -80.7916 | 2020-11-18 13:54:45
CMA CGM TANCREDI | 256300000 | 16.9 | 29.53 | One-way Transit | 33 | 3 | 198 | 1099 | 141 | Post-Panamax | 70 | 321 | 324 | Inbound | 37 | 36.24 | 41008 | Nearshore | 32.0061 | -80.7955 | 2020-11-18 13:55:52
CMA CGM TANCREDI | 256300000 | 16.5 | 29.53 | One-way Transit | 33 | 3 | 198 | 1099 | 141 | Post-Panamax | 70 | 322 | 325 | Inbound | 37 | 36.24 | 41008 | Nearshore | 32.0083 | -80.7974 | 2020-11-18 13:56:27
CMA CGM TANCREDI | 256300000 | 16.1 | 29.53 | One-way Transit | 33 | 3 | 198 | 1099 | 141 | Post-Panamax | 70 | 322 | 325 | Inbound | 37 | 36.24 | 41008 | Nearshore | 32.0127 | -80.8013 | 2020-11-18 13:57:40
CMA CGM TANCREDI | 256300000 | 16.1 | 29.53 | One-way Transit | 36.17 | 4 | 217 | 1099 | 141 | Post-Panamax | 70 | 322 | 326 | Inbound | 37 | 36.24 | 41008 | Nearshore | 32.0166 | -80.8047 | 2020-11-18 13:58:44
CMA CGM TANCREDI | 256300000 | 16.1 | 29.53 | One-way Transit | 23.5 | 0 | 141 | 1099 | 141 | Post-Panamax | 70 | 324 | 324 | Inbound | 37 | 36.24 | 41008 | Nearshore | 32.0202 | -80.8079 | 2020-11-18 13:59:45
CMA CGM TANCREDI | 256300000 | 16.2 | 29.53 | One-way Transit | 33 | 3 | 198 | 1099 | 141 | Post-Panamax | 70 | 320 | 323 | Inbound | 37 | 36.24 | 41008 | Nearshore | 32.0241 | -80.8115 | 2020-11-18 14:00:52
CMA CGM TANCREDI | 256300000 | 16.2 | 29.53 | One-way Transit | 26.67 | 1 | 160 | 1099 | 141 | Post-Panamax | 70 | 321 | 322 | Inbound | 37 | 36.24 | 41008 | Nearshore | 32.0279 | -80.8152 | 2020-11-18 14:01:57
MSC BUSAN | 255806362 | 15.7 | 29.53 | One-way Transit | 29.67 | 2 | 178 | 1066 | 141 | Post-Panamax | 74 | 298 | 300 | Inbound | 37 | 36.24 | 41008 | Offshore | 31.974 | -80.7392 | 2020-11-18 14:24:44
MSC BUSAN | 255806362 | 16.1 | 29.53 | One-way Transit | 26.67 | 1 | 160 | 1066 | 141 | Post-Panamax | 74 | 298 | 299 | Inbound | 37 | 36.24 | 41008 | Offshore | 31.9761 | -80.7438 | 2020-11-18 14:25:45
MSC BUSAN | 255806362 | 16.3 | 29.53 | One-way Transit | 29.67 | 2 | 178 | 1066 | 141 | Post-Panamax | 74 | 297 | 299 | Inbound | 37 | 36.24 | 41008 | Offshore | 31.9775 | -80.7471 | 2020-11-18 14:26:25
MSC BUSAN | 255806362 | 16.3 | 29.53 | One-way Transit | 29.67 | 2 | 178 | 1066 | 141 | Post-Panamax | 74 | 299 | 301 | Inbound | 37 | 36.24 | 41008 | Offshore | 31.9801 | -80.7528 | 2020-11-18 14:27:37
MSC BUSAN | 255806362 | 16.4 | 29.53 | One-way Transit | 23.5 | 0 | 141 | 1066 | 141 | Post-Panamax | 74 | 299 | 299 | Inbound | 37 | 36.24 | 41008 | Offshore | 31.9826 | -80.7579 | 2020-11-18 14:28:44
MSC BUSAN | 255806362 | 16.5 | 29.53 | One-way Transit | 26.67 | 1 | 160 | 1066 | 141 | Post-Panamax | 74 | 298 | 299 | Inbound | 37 | 36.24 | 41008 | Offshore | 31.985 | -80.7632 | 2020-11-18 14:29:51
MSC BUSAN | 255806362 | 16.5 | 29.53 | One-way Transit | 26.67 | 1 | 160 | 1066 | 141 | Post-Panamax | 74 | 297 | 298 | Inbound | 37 | 36.24 | 41008 | Offshore | 31.9863 | -80.766 | 2020-11-18 14:30:28
MSC BUSAN | 255806362 | 16.6 | 29.53 | One-way Transit | 26.67 | 1 | 160 | 1066 | 141 | Post-Panamax | 74 | 297 | 298 | Inbound | 37 | 36.24 | 41008 | Offshore | 31.9889 | -80.7717 | 2020-11-18 14:31:37
MSC BUSAN | 255806362 | 16.7 | 29.53 | One-way Transit | 26.67 | 1 | 160 | 1066 | 141 | Post-Panamax | 74 | 298 | 299 | Inbound | 37 | 36.24 | 41008 | Offshore | 31.9917 | -80.778 | 2020-11-18 14:32:56
MSC BUSAN | 255806362 | 16.2 | 29.53 | One-way Transit | 29.67 | 2 | 178 | 1066 | 141 | Post-Panamax | 74 | 320 | 322 | Inbound | 37 | 36.24 | 41008 | Nearshore | 31.9992 | -80.7888 | 2020-11-18 14:35:33
MSC BUSAN | 255806362 | 15.9 | 29.53 | One-way Transit | 32.83 | 3 | 197 | 1066 | 141 | Post-Panamax | 74 | 321 | 324 | Inbound | 37 | 36.24 | 41008 | Nearshore | 32.003 | -80.7925 | 2020-11-18 14:36:39
MSC BUSAN | 255806362 | 15.9 | 29.53 | One-way Transit | 29.67 | 2 | 178 | 1066 | 141 | Post-Panamax | 74 | 322 | 324 | Inbound | 37 | 36.24 | 41008 | Nearshore | 32.0069 | -80.796 | 2020-11-18 14:37:45
MSC BUSAN | 255806362 | 15.9 | 29.53 | One-way Transit | 29.67 | 2 | 178 | 1066 | 141 | Post-Panamax | 74 | 322 | 324 | Inbound | 37 | 36.24 | 41008 | Nearshore | 32.0108 | -80.7995 | 2020-11-18 14:38:49
MSC BUSAN | 255806362 | 15.9 | 29.53 | One-way Transit | 23.5 | 0 | 141 | 1066 | 141 | Post-Panamax | 74 | 323 | 323 | Inbound | 37 | 36.24 | 41008 | Nearshore | 32.0125 | -80.801 | 2020-11-18 14:39:21
MSC BUSAN | 255806362 | 16.1 | 29.53 | One-way Transit | 26.67 | 1 | 160 | 1066 | 141 | Post-Panamax | 74 | 323 | 324 | Inbound | 37 | 36.24 | 41008 | Nearshore | 32.0169 | -80.8049 | 2020-11-18 14:40:34
MSC BUSAN | 255806362 | 16.3 | 29.53 | One-way Transit | 26.67 | 1 | 160 | 1066 | 141 | Post-Panamax | 74 | 323 | 324 | Inbound | 37 | 36.24 | 41008 | Nearshore | 32.0208 | -80.8084 | 2020-11-18 14:41:37
MSC BUSAN | 255806362 | 16.7 | 29.53 | One-way Transit | 26.67 | 1 | 160 | 1066 | 141 | Post-Panamax | 74 | 322 | 321 | Inbound | 37 | 36.24 | 41008 | Nearshore | 32.0255 | -80.8127 | 2020-11-18 14:42:54
MSC BUSAN | 255806362 | 16.8 | 29.53 | One-way Transit | 35.83 | 4 | 215 | 1066 | 141 | Post-Panamax | 74 | 321 | 317 | Inbound | 37 | 36.24 | 41008 | Nearshore | 32.0274 | -80.8144 | 2020-11-18 14:43:27
CMA CGM LA TRAVIATA | 228340900 | 14.1 | 29.53 | One-way Transit | 33 | 3 | 198 | 1096 | 141 | Post-Panamax | 70 | 141 | 138 | Outbound | 37 | 36.24 | 41008 | Nearshore | 32.0259 | -80.8134 | 2020-11-18 14:59:44
CMA CGM LA TRAVIATA | 228340900 | 14.2 | 29.53 | One-way Transit | 29.83 | 2 | 179 | 1096 | 141 | Post-Panamax | 70 | 141 | 139 | Outbound | 37 | 36.24 | 41008 | Nearshore | 32.0225 | -80.8102 | 2020-11-18 15:00:52
CMA CGM LA TRAVIATA | 228340900 | 14.3 | 29.53 | One-way Transit | 29.83 | 2 | 179 | 1096 | 141 | Post-Panamax | 70 | 141 | 139 | Outbound | 37 | 36.24 | 41008 | Nearshore | 32.0191 | -80.807 | 2020-11-18 15:01:56
CMA CGM LA TRAVIATA | 228340900 | 14.4 | 29.53 | One-way Transit | 26.67 | 1 | 160 | 1096 | 141 | Post-Panamax | 70 | 141 | 140 | Outbound | 37 | 36.24 | 41008 | Nearshore | 32.0175 | -80.8055 | 2020-11-18 15:02:27
CMA CGM LA TRAVIATA | 228340900 | 14.5 | 29.53 | One-way Transit | 29.83 | 2 | 179 | 1096 | 141 | Post-Panamax | 70 | 141 | 139 | Outbound | 37 | 36.24 | 41008 | Nearshore | 32.014 | -80.8022 | 2020-11-18 15:03:33
CMA CGM LA TRAVIATA | 228340900 | 14.6 | 29.53 | One-way Transit | 29.83 | 2 | 179 | 1096 | 141 | Post-Panamax | 70 | 141 | 139 | Outbound | 37 | 36.24 | 41008 | Nearshore | 32.0106 | -80.7989 | 2020-11-18 15:04:39
CMA CGM LA TRAVIATA | 228340900 | 14.6 | 29.53 | One-way Transit | 26.67 | 1 | 160 | 1096 | 141 | Post-Panamax | 70 | 141 | 140 | Outbound | 37 | 36.24 | 41008 | Nearshore | 32.0067 | -80.7954 | 2020-11-18 15:05:51
CMA CGM LA TRAVIATA | 228340900 | 14.4 | 29.53 | One-way Transit | 29.83 | 2 | 179 | 1096 | 141 | Post-Panamax | 70 | 141 | 139 | Outbound | 37 | 36.24 | 41008 | Nearshore | 32.0032 | -80.7921 | 2020-11-18 15:06:57
CMA CGM LA TRAVIATA | 228340900 | 14.3 | 29.53 | One-way Transit | 29.83 | 2 | 179 | 1096 | 141 | Post-Panamax | 70 | 142 | 140 | Outbound | 37 | 36.24 | 41008 | Nearshore | 32.0007 | -80.7898 | 2020-11-18 15:07:44
CMA CGM LA TRAVIATA | 228340900 | 14.5 | 29.53 | One-way Transit | 29.83 | 2 | 179 | 1096 | 141 | Post-Panamax | 70 | 119 | 117 | Outbound | 37 | 36.24 | 41008 | Offshore | 31.9913 | -80.7765 | 2020-11-18 15:11:26
CMA CGM LA TRAVIATA | 228340900 | 14.7 | 29.53 | One-way Transit | 26.67 | 1 | 160 | 1096 | 141 | Post-Panamax | 70 | 119 | 118 | Outbound | 37 | 36.24 | 41008 | Offshore | 31.989 | -80.7715 | 2020-11-18 15:12:38
CMA CGM LA TRAVIATA | 228340900 | 14.9 | 29.53 | One-way Transit | 26.67 | 1 | 160 | 1096 | 141 | Post-Panamax | 70 | 118 | 117 | Outbound | 37 | 36.24 | 41008 | Offshore | 31.9866 | -80.7663 | 2020-11-18 15:13:51
CMA CGM LA TRAVIATA | 228340900 | 15 | 29.53 | One-way Transit | 29.83 | 2 | 179 | 1096 | 141 | Post-Panamax | 70 | 119 | 117 | Outbound | 37 | 36.24 | 41008 | Offshore | 31.9852 | -80.7634 | 2020-11-18 15:14:33
CMA CGM LA TRAVIATA | 228340900 | 15.2 | 29.53 | One-way Transit | 29.83 | 2 | 179 | 1096 | 141 | Post-Panamax | 70 | 119 | 117 | Outbound | 37 | 36.24 | 41008 | Offshore | 31.9827 | -80.7581 | 2020-11-18 15:15:45
CMA CGM LA TRAVIATA | 228340900 | 15.3 | 29.53 | One-way Transit | 26.67 | 1 | 160 | 1096 | 141 | Post-Panamax | 70 | 118 | 117 | Outbound | 37 | 36.24 | 41008 | Offshore | 31.9804 | -80.753 | 2020-11-18 15:16:57
CMA CGM LA TRAVIATA | 228340900 | 15.3 | 29.53 | One-way Transit | 29.83 | 2 | 179 | 1096 | 141 | Post-Panamax | 70 | 119 | 117 | Outbound | 37 | 36.24 | 41008 | Offshore | 31.9791 | -80.7503 | 2020-11-18 15:17:32
CMA CGM LA TRAVIATA | 228340900 | 15.4 | 29.53 | One-way Transit | 29.83 | 2 | 179 | 1096 | 141 | Post-Panamax | 70 | 119 | 117 | Outbound | 37 | 36.24 | 41008 | Offshore | 31.9768 | -80.7454 | 2020-11-18 15:18:40
CMA CGM LA TRAVIATA | 228340900 | 15.2 | 29.53 | One-way Transit | 33 | 3 | 198 | 1096 | 141 | Post-Panamax | 70 | 120 | 117 | Outbound | 37 | 36.24 | 41008 | Offshore | 31.9745 | -80.7405 | 2020-11-18 15:19:44
CMA CGM LA TRAVIATA | 228340900 | 14.9 | 28.19 | One-way Transit | 26.67 | 1 | 160 | 1096 | 141 | Post-Panamax | 70 | 118 | 117 | Outbound | 37 | 37.36 | 41008 | Offshore | 31.9734 | -80.7379 | 2020-11-18 15:20:20
THALASSA PATRIS | 563672000 | 14.6 | 28.19 | One-way Transit | 34.83 | 2 | 209 | 1207 | 167 | Post-Panamax | 74 | 143 | 141 | Outbound | 37 | 37.36 | 41008 | Nearshore | 32.0259 | -80.8131 | 2020-11-18 15:55:50
THALASSA PATRIS | 563672000 | 14.8 | 28.19 | One-way Transit | 34.83 | 2 | 209 | 1207 | 167 | Post-Panamax | 74 | 142 | 140 | Outbound | 37 | 37.36 | 41008 | Nearshore | 32.0228 | -80.8102 | 2020-11-18 15:56:54
THALASSA PATRIS | 563672000 | 14.8 | 28.19 | One-way Transit | 34.83 | 2 | 209 | 1207 | 167 | Post-Panamax | 74 | 142 | 140 | Outbound | 37 | 37.36 | 41008 | Nearshore | 32.0209 | -80.8085 | 2020-11-18 15:57:31
THALASSA PATRIS | 563672000 | 14.9 | 28.19 | One-way Transit | 34.83 | 2 | 209 | 1207 | 167 | Post-Panamax | 74 | 142 | 140 | Outbound | 37 | 37.36 | 41008 | Nearshore | 32.017 | -80.8049 | 2020-11-18 15:58:43
THALASSA PATRIS | 563672000 | 15.2 | 28.19 | One-way Transit | 31.33 | 1 | 188 | 1207 | 167 | Post-Panamax | 74 | 142 | 141 | Outbound | 37 | 37.36 | 41008 | Nearshore | 32.0138 | -80.8019 | 2020-11-18 15:59:43
THALASSA PATRIS | 563672000 | 15.2 | 28.19 | One-way Transit | 34.83 | 2 | 209 | 1207 | 167 | Post-Panamax | 74 | 143 | 141 | Outbound | 37 | 37.36 | 41008 | Nearshore | 32.0114 | -80.7997 | 2020-11-18 16:00:27
THALASSA PATRIS | 563672000 | 15.2 | 28.19 | One-way Transit | 34.83 | 2 | 209 | 1207 | 167 | Post-Panamax | 74 | 143 | 141 | Outbound | 37 | 37.36 | 41008 | Nearshore | 32.0074 | -80.7962 | 2020-11-18 16:01:39
THALASSA PATRIS | 563672000 | 15.2 | 28.19 | One-way Transit | 34.83 | 2 | 209 | 1207 | 167 | Post-Panamax | 74 | 143 | 141 | Outbound | 37 | 37.36 | 41008 | Nearshore | 32.0037 | -80.7929 | 2020-11-18 16:02:43
THALASSA PATRIS | 563672000 | 15 | 28.19 | One-way Transit | 34.83 | 2 | 209 | 1207 | 167 | Post-Panamax | 74 | 143 | 141 | Outbound | 37 | 37.36 | 41008 | Nearshore | 31.9997 | -80.7893 | 2020-11-18 16:03:55
THALASSA PATRIS | 563672000 | 15.3 | 28.19 | One-way Transit | 34.83 | 2 | 209 | 1207 | 167 | Post-Panamax | 74 | 119 | 117 | Outbound | 37 | 37.36 | 41008 | Offshore | 31.9905 | -80.7751 | 2020-11-18 16:07:37
THALASSA PATRIS | 563672000 | 15.3 | 28.19 | One-way Transit | 34.83 | 2 | 209 | 1207 | 167 | Post-Panamax | 74 | 119 | 117 | Outbound | 37 | 37.36 | 41008 | Offshore | 31.9882 | -80.7703 | 2020-11-18 16:08:44
THALASSA PATRIS | 563672000 | 15.5 | 28.19 | One-way Transit | 34.83 | 2 | 209 | 1207 | 167 | Post-Panamax | 74 | 119 | 117 | Outbound | 37 | 37.36 | 41008 | Offshore | 31.9862 | -80.766 | 2020-11-18 16:09:44
THALASSA PATRIS | 563672000 | 15.6 | 28.19 | One-way Transit | 34.83 | 2 | 209 | 1207 | 167 | Post-Panamax | 74 | 119 | 117 | Outbound | 37 | 37.36 | 41008 | Offshore | 31.9837 | -80.7606 | 2020-11-18 16:10:54
THALASSA PATRIS | 563672000 | 15.9 | 28.19 | One-way Transit | 34.83 | 2 | 209 | 1207 | 167 | Post-Panamax | 74 | 119 | 117 | Outbound | 37 | 37.36 | 41008 | Offshore | 31.9816 | -80.7561 | 2020-11-18 16:11:55
THALASSA PATRIS | 563672000 | 16.1 | 28.19 | One-way Transit | 34.83 | 2 | 209 | 1207 | 167 | Post-Panamax | 74 | 119 | 117 | Outbound | 37 | 37.36 | 41008 | Offshore | 31.9795 | -80.7516 | 2020-11-18 16:12:57
THALASSA PATRIS | 563672000 | 16.2 | 28.19 | One-way Transit | 34.83 | 2 | 209 | 1207 | 167 | Post-Panamax | 74 | 119 | 117 | Outbound | 37 | 37.36 | 41008 | Offshore | 31.9782 | -80.7488 | 2020-11-18 16:13:32
THALASSA PATRIS | 563672000 | 16.4 | 28.19 | One-way Transit | 31.33 | 1 | 188 | 1207 | 167 | Post-Panamax | 74 | 118 | 117 | Outbound | 37 | 37.36 | 41008 | Offshore | 31.9756 | -80.7433 | 2020-11-18 16:14:43
THALASSA PATRIS | 563672000 | 15.9 | 28.19 | One-way Transit | 34.83 | 2 | 209 | 1207 | 167 | Post-Panamax | 74 | 117 | 115 | Outbound | 37 | 37.36 | 41008 | Offshore | 31.9733 | -80.7381 | 2020-11-18 16:15:51
YM EXPRESS | 636016705 | 17.2 | 25.5 | One-way Transit | 25.17 | 2 | 151 | 850 | 121 | Panamax | 71 | 142 | 140 | Outbound | 38 | 36.69 | 41008 | Nearshore | 32.0252 | -80.8123 | 2020-11-18 16:26:00
YM EXPRESS | 636016705 | 17.3 | 25.5 | One-way Transit | 22.67 | 1 | 136 | 850 | 121 | Panamax | 71 | 141 | 140 | Outbound | 38 | 36.69 | 41008 | Nearshore | 32.023 | -80.8103 | 2020-11-18 16:26:31
YM EXPRESS | 636016705 | 17.3 | 25.5 | One-way Transit | 25.17 | 2 | 151 | 850 | 121 | Panamax | 71 | 143 | 141 | Outbound | 38 | 36.69 | 41008 | Nearshore | 32.0187 | -80.8063 | 2020-11-18 16:27:38
YM EXPRESS | 636016705 | 17.3 | 25.5 | One-way Transit | 22.67 | 1 | 136 | 850 | 121 | Panamax | 71 | 142 | 141 | Outbound | 38 | 36.69 | 41008 | Nearshore | 32.0167 | -80.8047 | 2020-11-18 16:28:10
YM EXPRESS | 636016705 | 17.3 | 25.5 | One-way Transit | 25.17 | 2 | 151 | 850 | 121 | Panamax | 71 | 143 | 141 | Outbound | 38 | 36.69 | 41008 | Nearshore | 32.0133 | -80.8015 | 2020-11-18 16:29:05
YM EXPRESS | 636016705 | 17 | 25.5 | One-way Transit | 27.5 | 3 | 165 | 850 | 121 | Panamax | 71 | 144 | 141 | Outbound | 38 | 36.69 | 41008 | Nearshore | 32.0063 | -80.7955 | 2020-11-18 16:30:52
YM EXPRESS | 636016705 | 16.9 | 25.5 | One-way Transit | 27.5 | 3 | 165 | 850 | 121 | Panamax | 71 | 144 | 141 | Outbound | 38 | 36.69 | 41008 | Nearshore | 32.004 | -80.7935 | 2020-11-18 16:31:27
YM EXPRESS | 636016705 | 17.1 | 25.5 | One-way Transit | 25.17 | 2 | 151 | 850 | 121 | Panamax | 71 | 143 | 141 | Outbound | 38 | 36.69 | 41008 | Nearshore | 31.9987 | -80.7888 | 2020-11-18 16:32:51
YM EXPRESS | 636016705 | 17.2 | 25.5 | One-way Transit | 27.5 | 3 | 165 | 850 | 121 | Panamax | 71 | 118 | 115 | Outbound | 38 | 36.69 | 41008 | Offshore | 31.9903 | -80.7758 | 2020-11-18 16:35:52
YM EXPRESS | 636016705 | 17.4 | 25.5 | One-way Transit | 25.17 | 2 | 151 | 850 | 121 | Panamax | 71 | 117 | 115 | Outbound | 38 | 36.69 | 41008 | Offshore | 31.988 | -80.7703 | 2020-11-18 16:36:58
YM EXPRESS | 636016705 | 17.7 | 25.5 | One-way Transit | 27.5 | 3 | 165 | 850 | 121 | Panamax | 71 | 118 | 115 | Outbound | 38 | 36.69 | 41008 | Offshore | 31.9857 | -80.7653 | 2020-11-18 16:37:58
YM EXPRESS | 636016705 | 17.8 | 25.5 | One-way Transit | 25.17 | 2 | 151 | 850 | 121 | Panamax | 71 | 118 | 116 | Outbound | 38 | 36.69 | 41008 | Offshore | 31.9845 | -80.7623 | 2020-11-18 16:38:33
YM EXPRESS | 636016705 | 18 | 25.5 | One-way Transit | 27.5 | 3 | 165 | 850 | 121 | Panamax | 71 | 119 | 116 | Outbound | 38 | 36.69 | 41008 | Offshore | 31.9817 | -80.7562 | 2020-11-18 16:39:46
YM EXPRESS | 636016705 | 18.2 | 25.5 | One-way Transit | 27.5 | 3 | 165 | 850 | 121 | Panamax | 71 | 119 | 116 | Outbound | 38 | 36.69 | 41008 | Offshore | 31.9788 | -80.7503 | 2020-11-18 16:40:52
YM EXPRESS | 636016705 | 18.4 | 25.5 | One-way Transit | 22.67 | 1 | 136 | 850 | 121 | Panamax | 71 | 117 | 116 | Outbound | 38 | 36.69 | 41008 | Offshore | 31.9763 | -80.7447 | 2020-11-18 16:41:58
YM EXPRESS | 636016705 | 17.4 | 25.5 | One-way Transit | 27.5 | 3 | 165 | 850 | 121 | Panamax | 71 | 119 | 116 | Outbound | 38 | 36.69 | 41008 | Offshore | 31.974 | -80.7397 | 2020-11-18 16:42:58
YM EXPRESS | 636016705 | 16.1 | 25.5 | One-way Transit | 25.17 | 2 | 151 | 850 | 121 | Panamax | 71 | 118 | 116 | Outbound | 38 | 36.69 | 41008 | Offshore | 31.9725 | -80.7365 | 2020-11-18 16:43:35
CHICAGO EXPRESS | 211839000 | 16.1 | 17.9 | One-way Transit | 32.5 | 3 | 195 | 1099 | 138 | Post-Panamax | 79 | 297 | 300 | Inbound | 44 | 25.05 | 41008 | Offshore | 31.9743 | -80.7403 | 2020-11-18 23:41:42
CHICAGO EXPRESS | 211839000 | 16.2 | 17.9 | One-way Transit | 29.33 | 2 | 176 | 1099 | 138 | Post-Panamax | 79 | 298 | 300 | Inbound | 44 | 25.05 | 41008 | Offshore | 31.9767 | -80.7454 | 2020-11-18 23:42:48
CHICAGO EXPRESS | 211839000 | 16.2 | 17.9 | One-way Transit | 23 | 0 | 138 | 1099 | 138 | Post-Panamax | 79 | 300 | 300 | Inbound | 44 | 25.05 | 41008 | Offshore | 31.9793 | -80.751 | 2020-11-18 23:43:59
CHICAGO EXPRESS | 211839000 | 16.1 | 17.9 | One-way Transit | 26.17 | 1 | 157 | 1099 | 138 | Post-Panamax | 79 | 298 | 299 | Inbound | 44 | 25.05 | 41008 | Offshore | 31.9814 | -80.7555 | 2020-11-18 23:45:00
CHICAGO EXPRESS | 211839000 | 16 | 17.9 | One-way Transit | 26.17 | 1 | 157 | 1099 | 138 | Post-Panamax | 79 | 298 | 299 | Inbound | 44 | 25.05 | 41008 | Offshore | 31.9827 | -80.7583 | 2020-11-18 23:45:34
CHICAGO EXPRESS | 211839000 | 16 | 17.9 | One-way Transit | 26.17 | 1 | 157 | 1099 | 138 | Post-Panamax | 79 | 298 | 299 | Inbound | 44 | 25.05 | 41008 | Offshore | 31.985 | -80.7634 | 2020-11-18 23:46:42
CHICAGO EXPRESS | 211839000 | 15.9 | 17.9 | One-way Transit | 26.17 | 1 | 157 | 1099 | 138 | Post-Panamax | 79 | 298 | 299 | Inbound | 44 | 25.05 | 41008 | Offshore | 31.9872 | -80.7685 | 2020-11-18 23:47:48
CHICAGO EXPRESS | 211839000 | 15.9 | 17.9 | One-way Transit | 26.17 | 1 | 157 | 1099 | 138 | Post-Panamax | 79 | 298 | 299 | Inbound | 44 | 25.05 | 41008 | Offshore | 31.9896 | -80.7736 | 2020-11-18 23:48:53
CHICAGO EXPRESS | 211839000 | 15.9 | 17.9 | One-way Transit | 29.33 | 2 | 176 | 1099 | 138 | Post-Panamax | 79 | 298 | 300 | Inbound | 44 | 25.05 | 41008 | Offshore | 31.9916 | -80.7781 | 2020-11-18 23:49:54
CHICAGO EXPRESS | 211839000 | 15.3 | 17.9 | One-way Transit | 29.33 | 2 | 176 | 1099 | 138 | Post-Panamax | 79 | 320 | 322 | Inbound | 44 | 25.05 | 41008 | Nearshore | 31.9996 | -80.7892 | 2020-11-18 23:52:48
CHICAGO EXPRESS | 211839000 | 15 | 17.9 | One-way Transit | 29.33 | 2 | 176 | 1099 | 138 | Post-Panamax | 79 | 321 | 323 | Inbound | 44 | 25.05 | 41008 | Nearshore | 32.0031 | -80.7926 | 2020-11-18 23:53:54
CHICAGO EXPRESS | 211839000 | 14.9 | 17.9 | One-way Transit | 29.33 | 2 | 176 | 1099 | 138 | Post-Panamax | 79 | 322 | 324 | Inbound | 44 | 25.05 | 41008 | Nearshore | 32.0067 | -80.7959 | 2020-11-18 23:54:58
CHICAGO EXPRESS | 211839000 | 14.9 | 17.9 | One-way Transit | 26.17 | 1 | 157 | 1099 | 138 | Post-Panamax | 79 | 323 | 324 | Inbound | 44 | 25.05 | 41008 | Nearshore | 32.0087 | -80.7977 | 2020-11-18 23:55:37
CHICAGO EXPRESS | 211839000 | 14.9 | 17.9 | One-way Transit | 29.33 | 2 | 176 | 1099 | 138 | Post-Panamax | 79 | 322 | 324 | Inbound | 44 | 25.05 | 41008 | Nearshore | 32.012 | -80.8006 | 2020-11-18 23:56:37
CHICAGO EXPRESS | 211839000 | 15.1 | 17.9 | One-way Transit | 26.17 | 1 | 157 | 1099 | 138 | Post-Panamax | 79 | 323 | 324 | Inbound | 44 | 25.05 | 41008 | Nearshore | 32.0157 | -80.8039 | 2020-11-18 23:57:42
CHICAGO EXPRESS | 211839000 | 15.2 | 17.9 | One-way Transit | 23 | 0 | 138 | 1099 | 138 | Post-Panamax | 79 | 322 | 322 | Inbound | 44 | 25.05 | 41008 | Nearshore | 32.0194 | -80.8071 | 2020-11-18 23:58:48
CHICAGO EXPRESS | 211839000 | 15.4 | 17.9 | One-way Transit | 29.33 | 2 | 176 | 1099 | 138 | Post-Panamax | 79 | 321 | 323 | Inbound | 44 | 25.05 | 41008 | Nearshore | 32.0231 | -80.8107 | 2020-11-18 23:59:54
THALASSA PATRIS | 563672000 | 15.5 | 11.86 | One-way Transit | 27.83 | 0 | 167 | 1207 | 167 | Post-Panamax | 74 | 298 | 298 | Inbound | 339 | 14.76 | 41008 | Offshore | 31.9735 | -80.7386 | 2020-11-17 00:02:59
THALASSA PATRIS | 563672000 | 15.6 | 11.86 | One-way Transit | 27.83 | 0 | 167 | 1207 | 167 | Post-Panamax | 74 | 298 | 298 | Inbound | 339 | 14.76 | 41008 | Offshore | 31.9746 | -80.7409 | 2020-11-17 00:03:30
THALASSA PATRIS | 563672000 | 15.7 | 11.86 | One-way Transit | 27.83 | 0 | 167 | 1207 | 167 | Post-Panamax | 74 | 298 | 298 | Inbound | 339 | 14.76 | 41008 | Offshore | 31.977 | -80.7463 | 2020-11-17 00:04:42
THALASSA PATRIS | 563672000 | 15.8 | 11.86 | One-way Transit | 27.83 | 0 | 167 | 1207 | 167 | Post-Panamax | 74 | 298 | 298 | Inbound | 339 | 14.76 | 41008 | Offshore | 31.9795 | -80.7517 | 2020-11-17 00:05:53
THALASSA PATRIS | 563672000 | 15.7 | 11.86 | One-way Transit | 27.83 | 0 | 167 | 1207 | 167 | Post-Panamax | 74 | 297 | 297 | Inbound | 339 | 14.76 | 41008 | Offshore | 31.9816 | -80.7562 | 2020-11-17 00:06:53
THALASSA PATRIS | 563672000 | 15.7 | 11.86 | One-way Transit | 27.83 | 0 | 167 | 1207 | 167 | Post-Panamax | 74 | 297 | 297 | Inbound | 339 | 14.76 | 41008 | Offshore | 31.9838 | -80.7613 | 2020-11-17 00:07:59
THALASSA PATRIS | 563672000 | 15.7 | 11.86 | One-way Transit | 27.83 | 0 | 167 | 1207 | 167 | Post-Panamax | 74 | 297 | 297 | Inbound | 339 | 14.76 | 41008 | Offshore | 31.9858 | -80.7659 | 2020-11-17 00:09:00
THALASSA PATRIS | 563672000 | 15.7 | 11.86 | One-way Transit | 27.83 | 0 | 167 | 1207 | 167 | Post-Panamax | 74 | 297 | 297 | Inbound | 339 | 14.76 | 41008 | Offshore | 31.9878 | -80.7704 | 2020-11-17 00:10:00
THALASSA PATRIS | 563672000 | 15.7 | 11.86 | One-way Transit | 31.33 | 1 | 188 | 1207 | 167 | Post-Panamax | 74 | 297 | 298 | Inbound | 339 | 14.76 | 41008 | Offshore | 31.9888 | -80.7728 | 2020-11-17 00:10:30
THALASSA PATRIS | 563672000 | 15.7 | 11.86 | One-way Transit | 27.83 | 0 | 167 | 1207 | 167 | Post-Panamax | 74 | 299 | 299 | Inbound | 339 | 14.76 | 41008 | Offshore | 31.9907 | -80.7767 | 2020-11-17 00:11:24
THALASSA PATRIS | 563672000 | 15.3 | 11.86 | One-way Transit | 27.83 | 0 | 167 | 1207 | 167 | Post-Panamax | 74 | 320 | 320 | Inbound | 339 | 14.76 | 41008 | Nearshore | 32.0005 | -80.79 | 2020-11-17 00:14:53
THALASSA PATRIS | 563672000 | 15 | 11.86 | One-way Transit | 31.33 | 1 | 188 | 1207 | 167 | Post-Panamax | 74 | 320 | 321 | Inbound | 339 | 14.76 | 41008 | Nearshore | 32.0037 | -80.7931 | 2020-11-17 00:15:55
THALASSA PATRIS | 563672000 | 14.9 | 11.86 | One-way Transit | 31.33 | 1 | 188 | 1207 | 167 | Post-Panamax | 74 | 321 | 322 | Inbound | 339 | 14.76 | 41008 | Nearshore | 32.0056 | -80.795 | 2020-11-17 00:16:30
THALASSA PATRIS | 563672000 | 15.1 | 11.86 | One-way Transit | 27.83 | 0 | 167 | 1207 | 167 | Post-Panamax | 74 | 322 | 322 | Inbound | 339 | 14.76 | 41008 | Nearshore | 32.0097 | -80.7986 | 2020-11-17 00:17:42
THALASSA PATRIS | 563672000 | 15.2 | 11.86 | One-way Transit | 27.83 | 0 | 167 | 1207 | 167 | Post-Panamax | 74 | 322 | 322 | Inbound | 339 | 14.76 | 41008 | Nearshore | 32.013 | -80.8017 | 2020-11-17 00:18:43
THALASSA PATRIS | 563672000 | 15.4 | 11.86 | One-way Transit | 31.33 | 1 | 188 | 1207 | 167 | Post-Panamax | 74 | 323 | 324 | Inbound | 339 | 14.76 | 41008 | Nearshore | 32.0167 | -80.8049 | 2020-11-17 00:19:47
THALASSA PATRIS | 563672000 | 15.5 | 11.86 | One-way Transit | 27.83 | 0 | 167 | 1207 | 167 | Post-Panamax | 74 | 324 | 324 | Inbound | 339 | 14.76 | 41008 | Nearshore | 32.0203 | -80.8079 | 2020-11-17 00:20:47
THALASSA PATRIS | 563672000 | 15.5 | 11.86 | One-way Transit | 27.83 | 0 | 167 | 1207 | 167 | Post-Panamax | 74 | 324 | 324 | Inbound | 339 | 14.76 | 41008 | Nearshore | 32.0223 | -80.8097 | 2020-11-17 00:21:23
THALASSA PATRIS | 563672000 | 15.1 | 11.86 | One-way Transit | 34.83 | 2 | 209 | 1207 | 167 | Post-Panamax | 74 | 324 | 322 | Inbound | 339 | 14.76 | 41008 | Nearshore | 32.0268 | -80.8135 | 2020-11-17 00:22:40
GRASMERE MAERSK | 565253000 | 12.5 | 11.86 | One-way Transit | 17.5 | 0 | 105 | 958 | 105 | Panamax | 70 | 142 | 142 | Outbound | 339 | 14.76 | 41008 | Nearshore | 32.0267 | -80.814 | 2020-11-17 00:30:55
GRASMERE MAERSK | 565253000 | 12.8 | 11.86 | One-way Transit | 20.33 | 1 | 122 | 958 | 105 | Panamax | 70 | 143 | 142 | Outbound | 339 | 14.76 | 41008 | Nearshore | 32.0249 | -80.8124 | 2020-11-17 00:31:35
GRASMERE MAERSK | 565253000 | 13.1 | 11.86 | One-way Transit | 20.33 | 1 | 122 | 958 | 105 | Panamax | 70 | 143 | 142 | Outbound | 339 | 14.76 | 41008 | Nearshore | 32.0211 | -80.8089 | 2020-11-17 00:32:55
GRASMERE MAERSK | 565253000 | 13.2 | 11.86 | One-way Transit | 17.5 | 0 | 105 | 958 | 105 | Panamax | 70 | 142 | 142 | Outbound | 339 | 14.76 | 41008 | Nearshore | 32.0196 | -80.8075 | 2020-11-17 00:33:27
GRASMERE MAERSK | 565253000 | 13.4 | 11.86 | One-way Transit | 17.5 | 0 | 105 | 958 | 105 | Panamax | 70 | 142 | 142 | Outbound | 339 | 14.76 | 41008 | Nearshore | 32.0162 | -80.8044 | 2020-11-17 00:34:37
GRASMERE MAERSK | 565253000 | 13.6 | 11.86 | One-way Transit | 17.5 | 0 | 105 | 958 | 105 | Panamax | 70 | 142 | 142 | Outbound | 339 | 14.76 | 41008 | Nearshore | 32.0132 | -80.8016 | 2020-11-17 00:35:38
GRASMERE MAERSK | 565253000 | 13.7 | 11.86 | One-way Transit | 20.33 | 1 | 122 | 958 | 105 | Panamax | 70 | 142 | 143 | Outbound | 339 | 14.76 | 41008 | Nearshore | 32.0097 | -80.7984 | 2020-11-17 00:36:46
GRASMERE MAERSK | 565253000 | 13.8 | 11.86 | One-way Transit | 20.33 | 1 | 122 | 958 | 105 | Panamax | 70 | 143 | 142 | Outbound | 339 | 14.76 | 41008 | Nearshore | 32.0062 | -80.7952 | 2020-11-17 00:37:57
GRASMERE MAERSK | 565253000 | 14 | 11.86 | One-way Transit | 17.5 | 0 | 105 | 958 | 105 | Panamax | 70 | 142 | 142 | Outbound | 339 | 14.76 | 41008 | Nearshore | 32.0031 | -80.7923 | 2020-11-17 00:38:58
GRASMERE MAERSK | 565253000 | 14 | 11.86 | One-way Transit | 17.5 | 0 | 105 | 958 | 105 | Panamax | 70 | 142 | 142 | Outbound | 339 | 14.76 | 41008 | Nearshore | 32.0015 | -80.7909 | 2020-11-17 00:39:28
GRASMERE MAERSK | 565253000 | 14.1 | 11.86 | One-way Transit | 17.5 | 0 | 105 | 958 | 105 | Panamax | 70 | 118 | 118 | Outbound | 339 | 14.76 | 41008 | Offshore | 31.9904 | -80.7758 | 2020-11-17 00:43:52
GRASMERE MAERSK | 565253000 | 14.2 | 11.86 | One-way Transit | 20.33 | 1 | 122 | 958 | 105 | Panamax | 70 | 117 | 118 | Outbound | 339 | 14.76 | 41008 | Offshore | 31.9884 | -80.7713 | 2020-11-17 00:44:57
GRASMERE MAERSK | 565253000 | 14.3 | 11.86 | One-way Transit | 17.5 | 0 | 105 | 958 | 105 | Panamax | 70 | 118 | 118 | Outbound | 339 | 14.76 | 41008 | Offshore | 31.9866 | -80.7671 | 2020-11-17 00:45:57
GRASMERE MAERSK | 565253000 | 14.4 | 11.86 | One-way Transit | 17.5 | 0 | 105 | 958 | 105 | Panamax | 70 | 118 | 118 | Outbound | 339 | 14.76 | 41008 | Offshore | 31.9856 | -80.7651 | 2020-11-17 00:46:28
GRASMERE MAERSK | 565253000 | 13.8 | 11.86 | One-way Transit | 20.33 | 1 | 122 | 958 | 105 | Panamax | 70 | 117 | 118 | Outbound | 339 | 14.76 | 41008 | Offshore | 31.9834 | -80.76 | 2020-11-17 00:47:41
GRASMERE MAERSK | 565253000 | 12.6 | 11.86 | One-way Transit | 17.5 | 0 | 105 | 958 | 105 | Panamax | 70 | 118 | 118 | Outbound | 339 | 14.76 | 41008 | Offshore | 31.9817 | -80.7562 | 2020-11-17 00:48:41
GRASMERE MAERSK | 565253000 | 11.5 | 11.86 | One-way Transit | 20.33 | 1 | 122 | 958 | 105 | Panamax | 70 | 119 | 120 | Outbound | 339 | 14.76 | 41008 | Offshore | 31.98 | -80.7524 | 2020-11-17 00:49:47
GRASMERE MAERSK | 565253000 | 10.6 | 11.86 | One-way Transit | 20.33 | 1 | 122 | 958 | 105 | Panamax | 70 | 120 | 119 | Outbound | 339 | 14.76 | 41008 | Offshore | 31.9784 | -80.7489 | 2020-11-17 00:50:53
GRASMERE MAERSK | 565253000 | 9.8 | 11.86 | One-way Transit | 17.5 | 0 | 105 | 958 | 105 | Panamax | 70 | 118 | 118 | Outbound | 339 | 14.76 | 41008 | Offshore | 31.9768 | -80.7456 | 2020-11-17 00:51:58
GRASMERE MAERSK | 565253000 | 9.7 | 11.86 | One-way Transit | 23 | 2 | 138 | 958 | 105 | Panamax | 70 | 117 | 119 | Outbound | 339 | 14.76 | 41008 | Offshore | 31.976 | -80.7437 | 2020-11-17 00:52:40
GRASMERE MAERSK | 565253000 | 9.2 | 11.86 | One-way Transit | 17.5 | 0 | 105 | 958 | 105 | Panamax | 70 | 119 | 119 | Outbound | 339 | 14.76 | 41008 | Offshore | 31.9743 | -80.7401 | 2020-11-17 00:53:59
GRASMERE MAERSK | 565253000 | 9.1 | 11.86 | One-way Transit | 20.33 | 1 | 122 | 958 | 105 | Panamax | 70 | 118 | 119 | Outbound | 339 | 14.76 | 41008 | Offshore | 31.9735 | -80.7383 | 2020-11-17 00:54:40
MAERSK KINLOSS | 338241000 | 15 | 15.88 | One-way Transit | 21.83 | 0 | 131 | 984 | 131 | Post-Panamax | 71 | 141 | 141 | Outbound | 359 | 22.59 | 41008 | Nearshore | 32.0249 | -80.8122 | 2020-11-17 08:06:53
MAERSK KINLOSS | 338241000 | 14.9 | 15.88 | One-way Transit | 24.67 | 1 | 148 | 984 | 131 | Post-Panamax | 71 | 142 | 141 | Outbound | 359 | 22.59 | 41008 | Nearshore | 32.0229 | -80.8104 | 2020-11-17 08:07:29
MAERSK KINLOSS | 338241000 | 14.9 | 15.88 | One-way Transit | 21.83 | 0 | 131 | 984 | 131 | Post-Panamax | 71 | 142 | 142 | Outbound | 359 | 22.59 | 41008 | Nearshore | 32.0199 | -80.8077 | 2020-11-17 08:08:22
MAERSK KINLOSS | 338241000 | 14.9 | 15.88 | One-way Transit | 21.83 | 0 | 131 | 984 | 131 | Post-Panamax | 71 | 142 | 142 | Outbound | 359 | 22.59 | 41008 | Nearshore | 32.0166 | -80.8047 | 2020-11-17 08:09:21
MAERSK KINLOSS | 338241000 | 14.9 | 15.88 | One-way Transit | 24.67 | 1 | 148 | 984 | 131 | Post-Panamax | 71 | 143 | 142 | Outbound | 359 | 22.59 | 41008 | Nearshore | 32.0123 | -80.8009 | 2020-11-17 08:10:40
MAERSK KINLOSS | 338241000 | 14.7 | 15.88 | One-way Transit | 24.67 | 1 | 148 | 984 | 131 | Post-Panamax | 71 | 143 | 142 | Outbound | 359 | 22.59 | 41008 | Nearshore | 32.0087 | -80.7977 | 2020-11-17 08:11:46
MAERSK KINLOSS | 338241000 | 14.6 | 15.88 | One-way Transit | 27.5 | 2 | 165 | 984 | 131 | Post-Panamax | 71 | 143 | 141 | Outbound | 359 | 22.59 | 41008 | Nearshore | 32.0055 | -80.7948 | 2020-11-17 08:12:45
MAERSK KINLOSS | 338241000 | 14.3 | 15.88 | One-way Transit | 24.67 | 1 | 148 | 984 | 131 | Post-Panamax | 71 | 141 | 140 | Outbound | 359 | 22.59 | 41008 | Nearshore | 32.0017 | -80.7913 | 2020-11-17 08:13:58
MAERSK KINLOSS | 338241000 | 14.2 | 15.88 | One-way Transit | 24.67 | 1 | 148 | 984 | 131 | Post-Panamax | 71 | 141 | 140 | Outbound | 359 | 22.59 | 41008 | Nearshore | 31.9998 | -80.7896 | 2020-11-17 08:14:34
MAERSK KINLOSS | 338241000 | 13.6 | 15.88 | One-way Transit | 24.67 | 1 | 148 | 984 | 131 | Post-Panamax | 71 | 118 | 117 | Outbound | 359 | 22.59 | 41008 | Offshore | 31.9908 | -80.7762 | 2020-11-17 08:18:22
MAERSK KINLOSS | 338241000 | 13.9 | 15.88 | One-way Transit | 24.67 | 1 | 148 | 984 | 131 | Post-Panamax | 71 | 118 | 117 | Outbound | 359 | 22.59 | 41008 | Offshore | 31.9883 | -80.7706 | 2020-11-17 08:19:47
MAERSK KINLOSS | 338241000 | 13.8 | 16.78 | One-way Transit | 21.83 | 0 | 131 | 984 | 131 | Post-Panamax | 71 | 117 | 117 | Outbound | 354 | 21.48 | 41008 | Offshore | 31.9871 | -80.7679 | 2020-11-17 08:20:27
MAERSK KINLOSS | 338241000 | 13.8 | 16.78 | One-way Transit | 21.83 | 0 | 131 | 984 | 131 | Post-Panamax | 71 | 118 | 118 | Outbound | 354 | 21.48 | 41008 | Offshore | 31.985 | -80.7633 | 2020-11-17 08:21:36
MAERSK KINLOSS | 338241000 | 13.3 | 16.78 | One-way Transit | 24.67 | 1 | 148 | 984 | 131 | Post-Panamax | 71 | 119 | 118 | Outbound | 354 | 21.48 | 41008 | Offshore | 31.9829 | -80.7588 | 2020-11-17 08:22:46
MAERSK KINLOSS | 338241000 | 10.4 | 16.78 | One-way Transit | 30.33 | 3 | 182 | 984 | 131 | Post-Panamax | 71 | 119 | 116 | Outbound | 354 | 21.48 | 41008 | Offshore | 31.9764 | -80.7449 | 2020-11-17 08:26:55
MAERSK KINLOSS | 338241000 | 9.4 | 16.78 | One-way Transit | 38.83 | 6 | 233 | 984 | 131 | Post-Panamax | 71 | 111 | 117 | Outbound | 354 | 21.48 | 41008 | Offshore | 31.9735 | -80.7388 | 2020-11-17 08:29:05
BOMAR CALAIS | 255805683 | 14.2 | 16.78 | One-way Transit | 18.33 | 1 | 110 | 689 | 98 | Panamax | 79 | 142 | 143 | Outbound | 354 | 21.48 | 41008 | Nearshore | 32.0243 | -80.8115 | 2020-11-17 09:00:48
BOMAR CALAIS | 255805683 | 14.2 | 16.78 | One-way Transit | 16.33 | 0 | 98 | 689 | 98 | Panamax | 79 | 143 | 143 | Outbound | 354 | 21.48 | 41008 | Nearshore | 32.0224 | -80.8099 | 2020-11-17 09:01:24
BOMAR CALAIS | 255805683 | 14.1 | 16.78 | One-way Transit | 16.33 | 0 | 98 | 689 | 98 | Panamax | 79 | 143 | 143 | Outbound | 354 | 21.48 | 41008 | Nearshore | 32.0181 | -80.806 | 2020-11-17 09:02:47
BOMAR CALAIS | 255805683 | 14.2 | 16.78 | One-way Transit | 18.33 | 1 | 110 | 689 | 98 | Panamax | 79 | 142 | 143 | Outbound | 354 | 21.48 | 41008 | Nearshore | 32.0146 | -80.8028 | 2020-11-17 09:03:55
BOMAR CALAIS | 255805683 | 14 | 16.78 | One-way Transit | 16.33 | 0 | 98 | 689 | 98 | Panamax | 79 | 143 | 143 | Outbound | 354 | 21.48 | 41008 | Nearshore | 32.0116 | -80.8001 | 2020-11-17 09:04:54
BOMAR CALAIS | 255805683 | 14.1 | 16.78 | One-way Transit | 16.33 | 0 | 98 | 689 | 98 | Panamax | 79 | 143 | 143 | Outbound | 354 | 21.48 | 41008 | Nearshore | 32.0099 | -80.7987 | 2020-11-17 09:05:26
BOMAR CALAIS | 255805683 | 14 | 16.78 | One-way Transit | 18.33 | 1 | 110 | 689 | 98 | Panamax | 79 | 142 | 143 | Outbound | 354 | 21.48 | 41008 | Nearshore | 32.0062 | -80.7954 | 2020-11-17 09:06:37
BOMAR CALAIS | 255805683 | 13.8 | 16.78 | One-way Transit | 16.33 | 0 | 98 | 689 | 98 | Panamax | 79 | 143 | 143 | Outbound | 354 | 21.48 | 41008 | Nearshore | 32.0029 | -80.7923 | 2020-11-17 09:07:42
BOMAR CALAIS | 255805683 | 13.7 | 16.78 | One-way Transit | 16.33 | 0 | 98 | 689 | 98 | Panamax | 79 | 143 | 143 | Outbound | 354 | 21.48 | 41008 | Nearshore | 31.9994 | -80.7893 | 2020-11-17 09:08:48
BOMAR CALAIS | 255805683 | 13.2 | 16.78 | One-way Transit | 16.33 | 0 | 98 | 689 | 98 | Panamax | 79 | 119 | 119 | Outbound | 354 | 21.48 | 41008 | Offshore | 31.9913 | -80.7774 | 2020-11-17 09:12:22
BOMAR CALAIS | 255805683 | 12.3 | 16.78 | One-way Transit | 16.33 | 0 | 98 | 689 | 98 | Panamax | 79 | 118 | 118 | Outbound | 354 | 21.48 | 41008 | Offshore | 31.989 | -80.7725 | 2020-11-17 09:13:41
BOMAR CALAIS | 255805683 | 11.3 | 16.78 | One-way Transit | 16.33 | 0 | 98 | 689 | 98 | Panamax | 79 | 118 | 118 | Outbound | 354 | 21.48 | 41008 | Offshore | 31.9875 | -80.7692 | 2020-11-17 09:14:42
BOMAR CALAIS | 255805683 | 10.3 | 16.78 | One-way Transit | 18.33 | 1 | 110 | 689 | 98 | Panamax | 79 | 119 | 118 | Outbound | 354 | 21.48 | 41008 | Offshore | 31.986 | -80.7661 | 2020-11-17 09:15:42
BOMAR CALAIS | 255805683 | 9.2 | 16.78 | One-way Transit | 18.33 | 1 | 110 | 689 | 98 | Panamax | 79 | 119 | 118 | Outbound | 354 | 21.48 | 41008 | Offshore | 31.9843 | -80.7625 | 2020-11-17 09:16:59
BOMAR CALAIS | 255805683 | 8.7 | 16.78 | One-way Transit | 20.33 | 2 | 122 | 689 | 98 | Panamax | 79 | 120 | 118 | Outbound | 354 | 21.48 | 41008 | Offshore | 31.9833 | -80.7603 | 2020-11-17 09:17:52
BOMAR CALAIS | 255805683 | 8.6 | 16.78 | One-way Transit | 20.33 | 2 | 122 | 689 | 98 | Panamax | 79 | 120 | 118 | Outbound | 354 | 21.48 | 41008 | Offshore | 31.9821 | -80.7579 | 2020-11-17 09:18:52
BOMAR CALAIS | 255805683 | 8.7 | 16.78 | One-way Transit | 20.33 | 2 | 122 | 689 | 98 | Panamax | 79 | 120 | 118 | Outbound | 354 | 21.48 | 41008 | Offshore | 31.9814 | -80.7563 | 2020-11-17 09:19:30
BOMAR CALAIS | 255805683 | 8.8 | 16.11 | One-way Transit | 22.33 | 3 | 134 | 689 | 98 | Panamax | 79 | 121 | 118 | Outbound | 347 | 21.48 | 41008 | Offshore | 31.9799 | -80.7534 | 2020-11-17 09:20:40
BOMAR CALAIS | 255805683 | 8.9 | 16.11 | One-way Transit | 22.33 | 3 | 134 | 689 | 98 | Panamax | 79 | 120 | 117 | Outbound | 347 | 21.48 | 41008 | Offshore | 31.9785 | -80.7505 | 2020-11-17 09:21:51
BOMAR CALAIS | 255805683 | 9.1 | 16.11 | One-way Transit | 22.33 | 3 | 134 | 689 | 98 | Panamax | 79 | 120 | 117 | Outbound | 347 | 21.48 | 41008 | Offshore | 31.9773 | -80.7479 | 2020-11-17 09:22:52
BOMAR CALAIS | 255805683 | 9.3 | 16.11 | One-way Transit | 20.33 | 2 | 122 | 689 | 98 | Panamax | 79 | 117 | 115 | Outbound | 347 | 21.48 | 41008 | Offshore | 31.9761 | -80.7452 | 2020-11-17 09:23:52
BOMAR CALAIS | 255805683 | 9.4 | 16.11 | One-way Transit | 24.33 | 4 | 146 | 689 | 98 | Panamax | 79 | 119 | 115 | Outbound | 347 | 21.48 | 41008 | Offshore | 31.9753 | -80.7434 | 2020-11-17 09:24:31
BOMAR CALAIS | 255805683 | 9.6 | 16.11 | One-way Transit | 18.33 | 1 | 110 | 689 | 98 | Panamax | 79 | 116 | 115 | Outbound | 347 | 21.48 | 41008 | Offshore | 31.9736 | -80.7393 | 2020-11-17 09:26:00
BOMAR CALAIS | 255805683 | 9.6 | 16.11 | One-way Transit | 18.33 | 1 | 110 | 689 | 98 | Panamax | 79 | 116 | 115 | Outbound | 347 | 21.48 | 41008 | Offshore | 31.973 | -80.7378 | 2020-11-17 09:26:31
YM EXPRESS | 636016705 | 12.5 | 16.11 | One-way Transit | 20.17 | 0 | 121 | 850 | 121 | Panamax | 71 | 298 | 298 | Inbound | 347 | 21.48 | 41008 | Offshore | 31.9732 | -80.737 | 2020-11-17 10:15:37
YM EXPRESS | 636016705 | 12.4 | 16.11 | One-way Transit | 22.67 | 1 | 136 | 850 | 121 | Panamax | 71 | 297 | 298 | Inbound | 347 | 21.48 | 41008 | Offshore | 31.9753 | -80.7418 | 2020-11-17 10:16:54
YM EXPRESS | 636016705 | 12.4 | 16.11 | One-way Transit | 20.17 | 0 | 121 | 850 | 121 | Panamax | 71 | 298 | 298 | Inbound | 347 | 21.48 | 41008 | Offshore | 31.9762 | -80.7437 | 2020-11-17 10:17:25
YM EXPRESS | 636016705 | 12.4 | 16.11 | One-way Transit | 22.67 | 1 | 136 | 850 | 121 | Panamax | 71 | 297 | 298 | Inbound | 347 | 21.48 | 41008 | Offshore | 31.9783 | -80.7483 | 2020-11-17 10:18:43
YM EXPRESS | 636016705 | 12.4 | 16.11 | One-way Transit | 20.17 | 0 | 121 | 850 | 121 | Panamax | 71 | 298 | 298 | Inbound | 347 | 21.48 | 41008 | Offshore | 31.9793 | -80.7508 | 2020-11-17 10:19:26
YM EXPRESS | 636016705 | 12.4 | 14.76 | One-way Transit | 22.67 | 1 | 136 | 850 | 121 | Panamax | 71 | 297 | 298 | Inbound | 351 | 19.24 | 41008 | Offshore | 31.9817 | -80.7562 | 2020-11-17 10:20:55
YM EXPRESS | 636016705 | 12.4 | 14.76 | One-way Transit | 22.67 | 1 | 136 | 850 | 121 | Panamax | 71 | 297 | 298 | Inbound | 351 | 19.24 | 41008 | Offshore | 31.9833 | -80.7598 | 2020-11-17 10:21:55
YM EXPRESS | 636016705 | 12.5 | 14.76 | One-way Transit | 22.67 | 1 | 136 | 850 | 121 | Panamax | 71 | 297 | 298 | Inbound | 351 | 19.24 | 41008 | Offshore | 31.9847 | -80.7628 | 2020-11-17 10:22:46
YM EXPRESS | 636016705 | 12.4 | 14.76 | One-way Transit | 22.67 | 1 | 136 | 850 | 121 | Panamax | 71 | 297 | 298 | Inbound | 351 | 19.24 | 41008 | Offshore | 31.9865 | -80.767 | 2020-11-17 10:23:56
YM EXPRESS | 636016705 | 12.5 | 14.76 | One-way Transit | 20.17 | 0 | 121 | 850 | 121 | Panamax | 71 | 299 | 299 | Inbound | 351 | 19.24 | 41008 | Offshore | 31.9878 | -80.77 | 2020-11-17 10:24:45
YM EXPRESS | 636016705 | 12.6 | 14.76 | One-way Transit | 22.67 | 1 | 136 | 850 | 121 | Panamax | 71 | 298 | 299 | Inbound | 351 | 19.24 | 41008 | Offshore | 31.9895 | -80.7737 | 2020-11-17 10:25:46
YM EXPRESS | 636016705 | 12.7 | 14.76 | One-way Transit | 22.67 | 1 | 136 | 850 | 121 | Panamax | 71 | 298 | 299 | Inbound | 351 | 19.24 | 41008 | Offshore | 31.9917 | -80.7785 | 2020-11-17 10:26:59
YM EXPRESS | 636016705 | 12.4 | 14.76 | One-way Transit | 22.67 | 1 | 136 | 850 | 121 | Panamax | 71 | 322 | 323 | Inbound | 351 | 19.24 | 41008 | Nearshore | 32 | -80.7897 | 2020-11-17 10:30:47
YM EXPRESS | 636016705 | 12.4 | 14.76 | One-way Transit | 20.17 | 0 | 121 | 850 | 121 | Panamax | 71 | 323 | 323 | Inbound | 351 | 19.24 | 41008 | Nearshore | 32.0032 | -80.7925 | 2020-11-17 10:31:55
YM EXPRESS | 636016705 | 12.4 | 14.76 | One-way Transit | 22.67 | 1 | 136 | 850 | 121 | Panamax | 71 | 324 | 323 | Inbound | 351 | 19.24 | 41008 | Nearshore | 32.006 | -80.7948 | 2020-11-17 10:32:55
YM EXPRESS | 636016705 | 12.3 | 14.76 | One-way Transit | 20.17 | 0 | 121 | 850 | 121 | Panamax | 71 | 323 | 323 | Inbound | 351 | 19.24 | 41008 | Nearshore | 32.0073 | -80.7962 | 2020-11-17 10:33:27
YM EXPRESS | 636016705 | 12.3 | 14.76 | One-way Transit | 20.17 | 0 | 121 | 850 | 121 | Panamax | 71 | 323 | 323 | Inbound | 351 | 19.24 | 41008 | Nearshore | 32.011 | -80.7993 | 2020-11-17 10:34:43
YM EXPRESS | 636016705 | 12.6 | 14.76 | One-way Transit | 22.67 | 1 | 136 | 850 | 121 | Panamax | 71 | 322 | 321 | Inbound | 351 | 19.24 | 41008 | Nearshore | 32.0142 | -80.8022 | 2020-11-17 10:35:49
YM EXPRESS | 636016705 | 12.5 | 14.76 | One-way Transit | 22.67 | 1 | 136 | 850 | 121 | Panamax | 71 | 322 | 321 | Inbound | 351 | 19.24 | 41008 | Nearshore | 32.0155 | -80.8035 | 2020-11-17 10:36:27
YM EXPRESS | 636016705 | 12.6 | 14.76 | One-way Transit | 22.67 | 1 | 136 | 850 | 121 | Panamax | 71 | 322 | 321 | Inbound | 351 | 19.24 | 41008 | Nearshore | 32.0193 | -80.8068 | 2020-11-17 10:37:45
YM EXPRESS | 636016705 | 12.7 | 14.76 | One-way Transit | 22.67 | 1 | 136 | 850 | 121 | Panamax | 71 | 322 | 321 | Inbound | 351 | 19.24 | 41008 | Nearshore | 32.0215 | -80.809 | 2020-11-17 10:38:34
YM EXPRESS | 636016705 | 12.8 | 14.76 | One-way Transit | 22.67 | 1 | 136 | 850 | 121 | Panamax | 71 | 322 | 321 | Inbound | 351 | 19.24 | 41008 | Nearshore | 32.0248 | -80.812 | 2020-11-17 10:39:45
YM EXPRESS | 636016705 | 13 | 14.76 | One-way Transit | 22.67 | 1 | 136 | 850 | 121 | Panamax | 71 | 322 | 321 | Inbound | 351 | 19.24 | 41008 | Nearshore | 32.0267 | -80.8137 | 2020-11-17 10:40:27
KYOTO EXPRESS | 211776000 | 14.8 | 15.88 | One-way Transit | 23 | 0 | 138 | 1099 | 138 | Post-Panamax | 79 | 297 | 297 | Inbound | 335 | 19.91 | 41008 | Offshore | 31.9732 | -80.7372 | 2020-11-17 12:51:45
KYOTO EXPRESS | 211776000 | 14.8 | 15.88 | One-way Transit | 23 | 0 | 138 | 1099 | 138 | Post-Panamax | 79 | 298 | 298 | Inbound | 335 | 19.91 | 41008 | Offshore | 31.9756 | -80.7425 | 2020-11-17 12:52:59
KYOTO EXPRESS | 211776000 | 14.8 | 15.88 | One-way Transit | 26.17 | 1 | 157 | 1099 | 138 | Post-Panamax | 79 | 298 | 297 | Inbound | 335 | 19.91 | 41008 | Offshore | 31.9767 | -80.7451 | 2020-11-17 12:53:35
KYOTO EXPRESS | 211776000 | 14.9 | 15.88 | One-way Transit | 23 | 0 | 138 | 1099 | 138 | Post-Panamax | 79 | 297 | 297 | Inbound | 335 | 19.91 | 41008 | Offshore | 31.9794 | -80.7511 | 2020-11-17 12:54:59
KYOTO EXPRESS | 211776000 | 14.9 | 15.88 | One-way Transit | 23 | 0 | 138 | 1099 | 138 | Post-Panamax | 79 | 297 | 297 | Inbound | 335 | 19.91 | 41008 | Offshore | 31.9805 | -80.7537 | 2020-11-17 12:55:35
KYOTO EXPRESS | 211776000 | 14.9 | 15.88 | One-way Transit | 23 | 0 | 138 | 1099 | 138 | Post-Panamax | 79 | 297 | 297 | Inbound | 335 | 19.91 | 41008 | Offshore | 31.9828 | -80.7587 | 2020-11-17 12:56:45
KYOTO EXPRESS | 211776000 | 14.9 | 15.88 | One-way Transit | 26.17 | 1 | 157 | 1099 | 138 | Post-Panamax | 79 | 298 | 297 | Inbound | 335 | 19.91 | 41008 | Offshore | 31.9851 | -80.764 | 2020-11-17 12:57:57
KYOTO EXPRESS | 211776000 | 14.9 | 15.88 | One-way Transit | 23 | 0 | 138 | 1099 | 138 | Post-Panamax | 79 | 297 | 297 | Inbound | 335 | 19.91 | 41008 | Offshore | 31.987 | -80.7683 | 2020-11-17 12:58:57
KYOTO EXPRESS | 211776000 | 14.9 | 15.88 | One-way Transit | 23 | 0 | 138 | 1099 | 138 | Post-Panamax | 79 | 298 | 298 | Inbound | 335 | 19.91 | 41008 | Offshore | 31.9885 | -80.7717 | 2020-11-17 12:59:46
KYOTO EXPRESS | 211776000 | 15 | 15.88 | One-way Transit | 26.17 | 1 | 157 | 1099 | 138 | Post-Panamax | 79 | 298 | 297 | Inbound | 335 | 19.91 | 41008 | Offshore | 31.9909 | -80.7769 | 2020-11-17 13:00:58
KYOTO EXPRESS | 211776000 | 14.6 | 15.88 | One-way Transit | 29.33 | 2 | 176 | 1099 | 138 | Post-Panamax | 79 | 321 | 323 | Inbound | 335 | 19.91 | 41008 | Nearshore | 32.0016 | -80.7912 | 2020-11-17 13:04:58
KYOTO EXPRESS | 211776000 | 14.5 | 15.88 | One-way Transit | 23 | 0 | 138 | 1099 | 138 | Post-Panamax | 79 | 322 | 322 | Inbound | 335 | 19.91 | 41008 | Nearshore | 32.0049 | -80.7941 | 2020-11-17 13:05:59
KYOTO EXPRESS | 211776000 | 14.7 | 15.88 | One-way Transit | 23 | 0 | 138 | 1099 | 138 | Post-Panamax | 79 | 322 | 322 | Inbound | 335 | 19.91 | 41008 | Nearshore | 32.0074 | -80.7964 | 2020-11-17 13:06:45
KYOTO EXPRESS | 211776000 | 14.8 | 15.88 | One-way Transit | 23 | 0 | 138 | 1099 | 138 | Post-Panamax | 79 | 322 | 322 | Inbound | 335 | 19.91 | 41008 | Nearshore | 32.0094 | -80.7981 | 2020-11-17 13:07:23
KYOTO EXPRESS | 211776000 | 15 | 15.88 | One-way Transit | 23 | 0 | 138 | 1099 | 138 | Post-Panamax | 79 | 322 | 322 | Inbound | 335 | 19.91 | 41008 | Nearshore | 32.0146 | -80.8029 | 2020-11-17 13:08:58
KYOTO EXPRESS | 211776000 | 15.1 | 15.88 | One-way Transit | 23 | 0 | 138 | 1099 | 138 | Post-Panamax | 79 | 322 | 322 | Inbound | 335 | 19.91 | 41008 | Nearshore | 32.0167 | -80.8047 | 2020-11-17 13:09:36
KYOTO EXPRESS | 211776000 | 15.1 | 15.88 | One-way Transit | 23 | 0 | 138 | 1099 | 138 | Post-Panamax | 79 | 321 | 321 | Inbound | 335 | 19.91 | 41008 | Nearshore | 32.02 | -80.8077 | 2020-11-17 13:10:36
KYOTO EXPRESS | 211776000 | 15.3 | 15.88 | One-way Transit | 26.17 | 1 | 157 | 1099 | 138 | Post-Panamax | 79 | 322 | 321 | Inbound | 335 | 19.91 | 41008 | Nearshore | 32.0246 | -80.812 | 2020-11-17 13:11:59
KYOTO EXPRESS | 211776000 | 15.5 | 15.88 | One-way Transit | 29.33 | 2 | 176 | 1099 | 138 | Post-Panamax | 79 | 322 | 320 | Inbound | 335 | 19.91 | 41008 | Nearshore | 32.0272 | -80.8144 | 2020-11-17 13:12:45
COSCO SHIPPING ROSE | 477194800 | 12.3 | 15.88 | One-way Transit | 26.17 | 0 | 157 | 1200 | 157 | Post-Panamax | 70 | 297 | 297 | Inbound | 335 | 19.91 | 41008 | Offshore | 31.9743 | -80.7395 | 2020-11-17 13:19:37
COSCO SHIPPING ROSE | 477194800 | 12.4 | 19.69 | One-way Transit | 26.17 | 0 | 157 | 1200 | 157 | Post-Panamax | 70 | 297 | 297 | Inbound | 345 | 23.26 | 41008 | Offshore | 31.9761 | -80.7436 | 2020-11-17 13:20:47
COSCO SHIPPING ROSE | 477194800 | 12.5 | 19.69 | One-way Transit | 26.17 | 0 | 157 | 1200 | 157 | Post-Panamax | 70 | 297 | 297 | Inbound | 345 | 23.26 | 41008 | Offshore | 31.9772 | -80.7462 | 2020-11-17 13:21:27
COSCO SHIPPING ROSE | 477194800 | 12.6 | 19.69 | One-way Transit | 26.17 | 0 | 157 | 1200 | 157 | Post-Panamax | 70 | 297 | 297 | Inbound | 345 | 23.26 | 41008 | Offshore | 31.9794 | -80.751 | 2020-11-17 13:22:45
COSCO SHIPPING ROSE | 477194800 | 12.6 | 19.69 | One-way Transit | 26.17 | 0 | 157 | 1200 | 157 | Post-Panamax | 70 | 297 | 297 | Inbound | 345 | 23.26 | 41008 | Offshore | 31.9802 | -80.7528 | 2020-11-17 13:23:18
COSCO SHIPPING ROSE | 477194800 | 12.6 | 19.69 | One-way Transit | 26.17 | 0 | 157 | 1200 | 157 | Post-Panamax | 70 | 297 | 297 | Inbound | 345 | 23.26 | 41008 | Offshore | 31.9815 | -80.7558 | 2020-11-17 13:24:09
COSCO SHIPPING ROSE | 477194800 | 12.6 | 19.69 | One-way Transit | 26.17 | 0 | 157 | 1200 | 157 | Post-Panamax | 70 | 297 | 297 | Inbound | 345 | 23.26 | 41008 | Offshore | 31.9831 | -80.7595 | 2020-11-17 13:25:09
COSCO SHIPPING ROSE | 477194800 | 12.7 | 19.69 | One-way Transit | 26.17 | 0 | 157 | 1200 | 157 | Post-Panamax | 70 | 299 | 299 | Inbound | 345 | 23.26 | 41008 | Offshore | 31.9859 | -80.7655 | 2020-11-17 13:26:47
COSCO SHIPPING ROSE | 477194800 | 12.7 | 19.69 | One-way Transit | 29.67 | 1 | 178 | 1200 | 157 | Post-Panamax | 70 | 299 | 298 | Inbound | 345 | 23.26 | 41008 | Offshore | 31.988 | -80.7698 | 2020-11-17 13:27:58
COSCO SHIPPING ROSE | 477194800 | 12.7 | 19.69 | One-way Transit | 29.67 | 1 | 178 | 1200 | 157 | Post-Panamax | 70 | 299 | 298 | Inbound | 345 | 23.26 | 41008 | Offshore | 31.9888 | -80.7717 | 2020-11-17 13:28:29
COSCO SHIPPING ROSE | 477194800 | 12.8 | 19.69 | One-way Transit | 29.67 | 1 | 178 | 1200 | 157 | Post-Panamax | 70 | 298 | 297 | Inbound | 345 | 23.26 | 41008 | Offshore | 31.9908 | -80.776 | 2020-11-17 13:29:38
COSCO SHIPPING ROSE | 477194800 | 12.5 | 19.69 | One-way Transit | 26.17 | 0 | 157 | 1200 | 157 | Post-Panamax | 70 | 321 | 321 | Inbound | 345 | 23.26 | 41008 | Nearshore | 31.9994 | -80.7891 | 2020-11-17 13:33:37
COSCO SHIPPING ROSE | 477194800 | 12.5 | 19.69 | One-way Transit | 26.17 | 0 | 157 | 1200 | 157 | Post-Panamax | 70 | 322 | 322 | Inbound | 345 | 23.26 | 41008 | Nearshore | 32.0025 | -80.792 | 2020-11-17 13:34:46
COSCO SHIPPING ROSE | 477194800 | 12.5 | 19.69 | One-way Transit | 26.17 | 0 | 157 | 1200 | 157 | Post-Panamax | 70 | 322 | 322 | Inbound | 345 | 23.26 | 41008 | Nearshore | 32.0053 | -80.7945 | 2020-11-17 13:35:47
COSCO SHIPPING ROSE | 477194800 | 12.6 | 19.69 | One-way Transit | 29.67 | 1 | 178 | 1200 | 157 | Post-Panamax | 70 | 323 | 322 | Inbound | 345 | 23.26 | 41008 | Nearshore | 32.0072 | -80.7961 | 2020-11-17 13:36:27
COSCO SHIPPING ROSE | 477194800 | 12.7 | 19.69 | One-way Transit | 26.17 | 0 | 157 | 1200 | 157 | Post-Panamax | 70 | 322 | 322 | Inbound | 345 | 23.26 | 41008 | Nearshore | 32.0104 | -80.799 | 2020-11-17 13:37:37
COSCO SHIPPING ROSE | 477194800 | 12.8 | 19.69 | One-way Transit | 29.67 | 1 | 178 | 1200 | 157 | Post-Panamax | 70 | 322 | 321 | Inbound | 345 | 23.26 | 41008 | Nearshore | 32.0138 | -80.802 | 2020-11-17 13:38:47
COSCO SHIPPING ROSE | 477194800 | 12.9 | 19.69 | One-way Transit | 29.67 | 1 | 178 | 1200 | 157 | Post-Panamax | 70 | 322 | 321 | Inbound | 345 | 23.26 | 41008 | Nearshore | 32.0157 | -80.8038 | 2020-11-17 13:39:27
COSCO SHIPPING ROSE | 477194800 | 13 | 19.69 | One-way Transit | 29.67 | 1 | 178 | 1200 | 157 | Post-Panamax | 70 | 322 | 321 | Inbound | 345 | 23.26 | 41008 | Nearshore | 32.0195 | -80.8072 | 2020-11-17 13:40:48
COSCO SHIPPING ROSE | 477194800 | 13.1 | 19.69 | One-way Transit | 29.67 | 1 | 178 | 1200 | 157 | Post-Panamax | 70 | 322 | 321 | Inbound | 345 | 23.26 | 41008 | Nearshore | 32.0229 | -80.8103 | 2020-11-17 13:41:57
CMA CGM LA TRAVIATA | 228340900 | 13.3 | 19.69 | Two-way Transit | 53.33 | 1 | 160 | 1096 | 141 | Post-Panamax | 70 | 298 | 299 | Inbound | 345 | 23.26 | 41008 | Offshore | 31.973 | -80.7374 | 2020-11-17 13:42:34
COSCO SHIPPING ROSE | 477194800 | 13.2 | 19.69 | One-way Transit | 29.67 | 1 | 178 | 1200 | 157 | Post-Panamax | 70 | 322 | 321 | Inbound | 345 | 23.26 | 41008 | Nearshore | 32.0247 | -80.812 | 2020-11-17 13:42:37
COSCO SHIPPING ROSE | 477194800 | 13.3 | 19.69 | One-way Transit | 33.17 | 2 | 199 | 1200 | 157 | Post-Panamax | 70 | 322 | 320 | Inbound | 345 | 23.26 | 41008 | Nearshore | 32.0277 | -80.8147 | 2020-11-17 13:43:37
CMA CGM LA TRAVIATA | 228340900 | 13.5 | 19.69 | Two-way Transit | 47 | 0 | 141 | 1096 | 141 | Post-Panamax | 70 | 299 | 299 | Inbound | 345 | 23.26 | 41008 | Offshore | 31.9751 | -80.742 | 2020-11-17 13:43:44
CMA CGM LA TRAVIATA | 228340900 | 13.7 | 19.69 | Two-way Transit | 59.67 | 2 | 179 | 1096 | 141 | Post-Panamax | 70 | 298 | 300 | Inbound | 345 | 23.26 | 41008 | Offshore | 31.9772 | -80.7466 | 2020-11-17 13:44:56
CMA CGM LA TRAVIATA | 228340900 | 13.7 | 19.69 | Two-way Transit | 47 | 0 | 141 | 1096 | 141 | Post-Panamax | 70 | 298 | 298 | Inbound | 345 | 23.26 | 41008 | Offshore | 31.9788 | -80.7498 | 2020-11-17 13:45:44
CMA CGM LA TRAVIATA | 228340900 | 13.8 | 19.69 | Two-way Transit | 47 | 0 | 141 | 1096 | 141 | Post-Panamax | 70 | 297 | 297 | Inbound | 345 | 23.26 | 41008 | Offshore | 31.9805 | -80.7538 | 2020-11-17 13:46:45
CMA CGM LA TRAVIATA | 228340900 | 13.8 | 19.69 | Two-way Transit | 47 | 0 | 141 | 1096 | 141 | Post-Panamax | 70 | 298 | 298 | Inbound | 345 | 23.26 | 41008 | Offshore | 31.9823 | -80.7579 | 2020-11-17 13:47:46
CMA CGM LA TRAVIATA | 228340900 | 13.9 | 19.69 | Two-way Transit | 47 | 0 | 141 | 1096 | 141 | Post-Panamax | 70 | 298 | 298 | Inbound | 345 | 23.26 | 41008 | Offshore | 31.9835 | -80.7606 | 2020-11-17 13:48:24
CMA CGM LA TRAVIATA | 228340900 | 13.9 | 19.69 | Two-way Transit | 53.33 | 1 | 160 | 1096 | 141 | Post-Panamax | 70 | 298 | 299 | Inbound | 345 | 23.26 | 41008 | Offshore | 31.9859 | -80.766 | 2020-11-17 13:49:46
CMA CGM LA TRAVIATA | 228340900 | 14 | 19.69 | Two-way Transit | 53.33 | 1 | 160 | 1096 | 141 | Post-Panamax | 70 | 298 | 299 | Inbound | 345 | 23.26 | 41008 | Offshore | 31.9882 | -80.7709 | 2020-11-17 13:50:59
CMA CGM LA TRAVIATA | 228340900 | 14.1 | 19.69 | Two-way Transit | 47 | 0 | 141 | 1096 | 141 | Post-Panamax | 70 | 298 | 298 | Inbound | 345 | 23.26 | 41008 | Offshore | 31.9893 | -80.7733 | 2020-11-17 13:51:35
CMA CGM LA TRAVIATA | 228340900 | 14.2 | 19.69 | Two-way Transit | 53.33 | 1 | 160 | 1096 | 141 | Post-Panamax | 70 | 298 | 299 | Inbound | 345 | 23.26 | 41008 | Offshore | 31.991 | -80.777 | 2020-11-17 13:52:28
CMA CGM LA TRAVIATA | 228340900 | 13.8 | 19.69 | Two-way Transit | 59.67 | 2 | 179 | 1096 | 141 | Post-Panamax | 70 | 322 | 324 | Inbound | 345 | 23.26 | 41008 | Nearshore | 31.999 | -80.7887 | 2020-11-17 13:55:48
CMA CGM LA TRAVIATA | 228340900 | 13.7 | 19.69 | Two-way Transit | 47 | 0 | 141 | 1096 | 141 | Post-Panamax | 70 | 324 | 324 | Inbound | 345 | 23.26 | 41008 | Nearshore | 32.0011 | -80.7906 | 2020-11-17 13:56:29
CMA CGM LA TRAVIATA | 228340900 | 13.7 | 19.69 | Two-way Transit | 53.33 | 1 | 160 | 1096 | 141 | Post-Panamax | 70 | 323 | 324 | Inbound | 345 | 23.26 | 41008 | Nearshore | 32.0051 | -80.7941 | 2020-11-17 13:57:47
CMA CGM LA TRAVIATA | 228340900 | 13.9 | 19.69 | Two-way Transit | 53.33 | 1 | 160 | 1096 | 141 | Post-Panamax | 70 | 324 | 325 | Inbound | 345 | 23.26 | 41008 | Nearshore | 32.0086 | -80.7971 | 2020-11-17 13:58:55
CMA CGM LA TRAVIATA | 228340900 | 13.9 | 19.69 | Two-way Transit | 47 | 0 | 141 | 1096 | 141 | Post-Panamax | 70 | 325 | 325 | Inbound | 345 | 23.26 | 41008 | Nearshore | 32.0103 | -80.7985 | 2020-11-17 13:59:26
CMA CGM LA TRAVIATA | 228340900 | 13.9 | 19.69 | Two-way Transit | 47 | 0 | 141 | 1096 | 141 | Post-Panamax | 70 | 322 | 322 | Inbound | 345 | 23.26 | 41008 | Nearshore | 32.0149 | -80.8024 | 2020-11-17 14:00:55
CMA CGM LA TRAVIATA | 228340900 | 13.9 | 19.69 | Two-way Transit | 53.33 | 1 | 160 | 1096 | 141 | Post-Panamax | 70 | 321 | 322 | Inbound | 345 | 23.26 | 41008 | Nearshore | 32.018 | -80.8052 | 2020-11-17 14:01:54
CMA CGM LA TRAVIATA | 228340900 | 13.6 | 19.69 | Two-way Transit | 47 | 0 | 141 | 1096 | 141 | Post-Panamax | 70 | 322 | 322 | Inbound | 345 | 23.26 | 41008 | Nearshore | 32.0197 | -80.8068 | 2020-11-17 14:02:28
CMA CGM LA TRAVIATA | 228340900 | 13.1 | 19.69 | Two-way Transit | 47 | 0 | 141 | 1096 | 141 | Post-Panamax | 70 | 321 | 321 | Inbound | 345 | 23.26 | 41008 | Nearshore | 32.023 | -80.8098 | 2020-11-17 14:03:35
CMA CGM LA TRAVIATA | 228340900 | 13.5 | 19.69 | Two-way Transit | 47 | 0 | 141 | 1096 | 141 | Post-Panamax | 70 | 319 | 319 | Inbound | 345 | 23.26 | 41008 | Nearshore | 32.0264 | -80.8131 | 2020-11-17 14:04:46
MOL EMPIRE | 477655900 | 14.7 | 19.69 | Two-way Transit | 35 | 0 | 105 | 964 | 105 | Panamax | 72 | 142 | 142 | Outbound | 345 | 23.26 | 41008 | Nearshore | 32.0131 | -80.8015 | 2020-11-17 14:05:53
MOL EMPIRE | 477655900 | 14.8 | 19.69 | One-way Transit | 17.5 | 0 | 105 | 964 | 105 | Panamax | 72 | 142 | 142 | Outbound | 345 | 23.26 | 41008 | Nearshore | 32.0065 | -80.7955 | 2020-11-17 14:07:53
MOL EMPIRE | 477655900 | 14.7 | 19.69 | One-way Transit | 17.5 | 0 | 105 | 964 | 105 | Panamax | 72 | 143 | 143 | Outbound | 345 | 23.26 | 41008 | Nearshore | 32.0016 | -80.7912 | 2020-11-17 14:09:23
MOL EMPIRE | 477655900 | 14.4 | 19.69 | One-way Transit | 20.33 | 1 | 122 | 964 | 105 | Panamax | 72 | 117 | 116 | Outbound | 345 | 23.26 | 41008 | Offshore | 31.9913 | -80.7789 | 2020-11-17 14:12:58
MOL EMPIRE | 477655900 | 14.7 | 19.69 | One-way Transit | 23.17 | 2 | 139 | 964 | 105 | Panamax | 72 | 113 | 115 | Outbound | 345 | 23.26 | 41008 | Offshore | 31.9896 | -80.7746 | 2020-11-17 14:13:59
MOL EMPIRE | 477655900 | 14.8 | 19.69 | One-way Transit | 20.33 | 1 | 122 | 964 | 105 | Panamax | 72 | 115 | 116 | Outbound | 345 | 23.26 | 41008 | Offshore | 31.9887 | -80.7724 | 2020-11-17 14:14:29
MOL EMPIRE | 477655900 | 15 | 19.69 | One-way Transit | 23.17 | 2 | 139 | 964 | 105 | Panamax | 72 | 116 | 118 | Outbound | 345 | 23.26 | 41008 | Offshore | 31.9866 | -80.7672 | 2020-11-17 14:15:42
MOL EMPIRE | 477655900 | 15.3 | 19.69 | One-way Transit | 20.33 | 1 | 122 | 964 | 105 | Panamax | 72 | 117 | 118 | Outbound | 345 | 23.26 | 41008 | Offshore | 31.9842 | -80.7619 | 2020-11-17 14:16:51
MOL EMPIRE | 477655900 | 15.4 | 19.69 | One-way Transit | 20.33 | 1 | 122 | 964 | 105 | Panamax | 72 | 117 | 118 | Outbound | 345 | 23.26 | 41008 | Offshore | 31.9831 | -80.7592 | 2020-11-17 14:17:28
MOL EMPIRE | 477655900 | 15.3 | 19.69 | One-way Transit | 20.33 | 1 | 122 | 964 | 105 | Panamax | 72 | 117 | 118 | Outbound | 345 | 23.26 | 41008 | Offshore | 31.9803 | -80.7529 | 2020-11-17 14:18:52
MOL EMPIRE | 477655900 | 15.1 | 19.69 | One-way Transit | 23.17 | 2 | 139 | 964 | 105 | Panamax | 72 | 117 | 119 | Outbound | 345 | 23.26 | 41008 | Offshore | 31.9792 | -80.7503 | 2020-11-17 14:19:29
MOL EMPIRE | 477655900 | 14.1 | 15.66 | One-way Transit | 20.33 | 1 | 122 | 964 | 105 | Panamax | 72 | 119 | 120 | Outbound | 353 | 23.49 | 41008 | Offshore | 31.9762 | -80.7439 | 2020-11-17 14:20:58
MOL EMPIRE | 477655900 | 13.7 | 15.66 | One-way Transit | 20.33 | 1 | 122 | 964 | 105 | Panamax | 72 | 119 | 120 | Outbound | 353 | 23.49 | 41008 | Offshore | 31.9751 | -80.7416 | 2020-11-17 14:21:34
MOL EMPIRE | 477655900 | 13 | 15.66 | One-way Transit | 17.5 | 0 | 105 | 964 | 105 | Panamax | 72 | 120 | 120 | Outbound | 353 | 23.49 | 41008 | Offshore | 31.9731 | -80.7374 | 2020-11-17 14:22:39
MSC TORONTO | 255806377 | 15.5 | 15.66 | One-way Transit | 23.5 | 0 | 141 | 1066 | 141 | Post-Panamax | 72 | 300 | 300 | Inbound | 353 | 23.49 | 41008 | Offshore | 31.9746 | -80.7404 | 2020-11-17 14:35:51
MSC TORONTO | 255806377 | 15.4 | 15.66 | One-way Transit | 29.67 | 2 | 178 | 1066 | 141 | Post-Panamax | 72 | 300 | 298 | Inbound | 353 | 23.49 | 41008 | Offshore | 31.9757 | -80.7426 | 2020-11-17 14:36:23
MSC TORONTO | 255806377 | 15.3 | 15.66 | One-way Transit | 23.5 | 0 | 141 | 1066 | 141 | Post-Panamax | 72 | 298 | 298 | Inbound | 353 | 23.49 | 41008 | Offshore | 31.9783 | -80.7482 | 2020-11-17 14:37:34
MSC TORONTO | 255806377 | 15.2 | 15.66 | One-way Transit | 23.5 | 0 | 141 | 1066 | 141 | Post-Panamax | 72 | 298 | 298 | Inbound | 353 | 23.49 | 41008 | Offshore | 31.9806 | -80.7533 | 2020-11-17 14:38:41
MSC TORONTO | 255806377 | 15.1 | 15.66 | One-way Transit | 26.67 | 1 | 160 | 1066 | 141 | Post-Panamax | 72 | 298 | 297 | Inbound | 353 | 23.49 | 41008 | Offshore | 31.9823 | -80.757 | 2020-11-17 14:39:28
MSC TORONTO | 255806377 | 15 | 15.66 | One-way Transit | 26.67 | 1 | 160 | 1066 | 141 | Post-Panamax | 72 | 298 | 297 | Inbound | 353 | 23.49 | 41008 | Offshore | 31.9852 | -80.7634 | 2020-11-17 14:40:51
MSC TORONTO | 255806377 | 14.9 | 15.66 | One-way Transit | 26.67 | 1 | 160 | 1066 | 141 | Post-Panamax | 72 | 298 | 297 | Inbound | 353 | 23.49 | 41008 | Offshore | 31.9872 | -80.768 | 2020-11-17 14:41:52
MSC TORONTO | 255806377 | 14.8 | 15.66 | One-way Transit | 29.67 | 2 | 178 | 1066 | 141 | Post-Panamax | 72 | 299 | 297 | Inbound | 353 | 23.49 | 41008 | Offshore | 31.9894 | -80.7729 | 2020-11-17 14:42:57
MSC TORONTO | 255806377 | 14.7 | 15.66 | One-way Transit | 23.5 | 0 | 141 | 1066 | 141 | Post-Panamax | 72 | 298 | 298 | Inbound | 353 | 23.49 | 41008 | Offshore | 31.9906 | -80.7756 | 2020-11-17 14:43:34
MSC TORONTO | 255806377 | 14.6 | 15.66 | One-way Transit | 23.5 | 0 | 141 | 1066 | 141 | Post-Panamax | 72 | 323 | 323 | Inbound | 353 | 23.49 | 41008 | Nearshore | 32.0018 | -80.7914 | 2020-11-17 14:47:41
MSC TORONTO | 255806377 | 14.9 | 15.66 | One-way Transit | 26.67 | 1 | 160 | 1066 | 141 | Post-Panamax | 72 | 324 | 323 | Inbound | 353 | 23.49 | 41008 | Nearshore | 32.0056 | -80.7947 | 2020-11-17 14:48:45
MSC TORONTO | 255806377 | 14 | 15.66 | One-way Transit | 29.67 | 2 | 178 | 1066 | 141 | Post-Panamax | 72 | 324 | 322 | Inbound | 353 | 23.49 | 41008 | Nearshore | 32.0094 | -80.7979 | 2020-11-17 14:49:52
MSC TORONTO | 255806377 | 13.8 | 15.66 | One-way Transit | 29.67 | 2 | 178 | 1066 | 141 | Post-Panamax | 72 | 323 | 321 | Inbound | 353 | 23.49 | 41008 | Nearshore | 32.0126 | -80.8007 | 2020-11-17 14:50:53
MSC TORONTO | 255806377 | 13.7 | 15.66 | One-way Transit | 29.67 | 2 | 178 | 1066 | 141 | Post-Panamax | 72 | 323 | 321 | Inbound | 353 | 23.49 | 41008 | Nearshore | 32.0145 | -80.8025 | 2020-11-17 14:51:29
MSC TORONTO | 255806377 | 13.4 | 15.66 | One-way Transit | 29.67 | 2 | 178 | 1066 | 141 | Post-Panamax | 72 | 323 | 321 | Inbound | 353 | 23.49 | 41008 | Nearshore | 32.0183 | -80.8059 | 2020-11-17 14:52:40
MSC TORONTO | 255806377 | 13.3 | 15.66 | One-way Transit | 29.67 | 2 | 178 | 1066 | 141 | Post-Panamax | 72 | 322 | 320 | Inbound | 353 | 23.49 | 41008 | Nearshore | 32.0218 | -80.8091 | 2020-11-17 14:53:49
MSC TORONTO | 255806377 | 13.2 | 15.66 | One-way Transit | 23.5 | 0 | 141 | 1066 | 141 | Post-Panamax | 72 | 320 | 320 | Inbound | 353 | 23.49 | 41008 | Nearshore | 32.0253 | -80.8124 | 2020-11-17 14:54:58
MSC TORONTO | 255806377 | 13.1 | 15.66 | One-way Transit | 26.67 | 1 | 160 | 1066 | 141 | Post-Panamax | 72 | 320 | 319 | Inbound | 353 | 23.49 | 41008 | Nearshore | 32.0282 | -80.8153 | 2020-11-17 14:55:58
ARISTOMENIS | 636018070 | 12.2 | 14.99 | One-way Transit | 25.17 | 0 | 151 | 1148 | 151 | Post-Panamax | 71 | 142 | 142 | Outbound | 342 | 20.36 | 41008 | Nearshore | 32.0276 | -80.8146 | 2020-11-17 15:20:30
ARISTOMENIS | 636018070 | 12.4 | 14.99 | One-way Transit | 25.17 | 0 | 151 | 1148 | 151 | Post-Panamax | 71 | 142 | 142 | Outbound | 342 | 20.36 | 41008 | Nearshore | 32.024 | -80.8113 | 2020-11-17 15:21:50
ARISTOMENIS | 636018070 | 12.6 | 14.99 | One-way Transit | 25.17 | 0 | 151 | 1148 | 151 | Post-Panamax | 71 | 142 | 142 | Outbound | 342 | 20.36 | 41008 | Nearshore | 32.0204 | -80.8081 | 2020-11-17 15:23:10
ARISTOMENIS | 636018070 | 12.9 | 14.99 | One-way Transit | 25.17 | 0 | 151 | 1148 | 151 | Post-Panamax | 71 | 142 | 142 | Outbound | 342 | 20.36 | 41008 | Nearshore | 32.0101 | -80.7987 | 2020-11-17 15:26:50
ARISTOMENIS | 636018070 | 13 | 14.99 | One-way Transit | 25.17 | 0 | 151 | 1148 | 151 | Post-Panamax | 71 | 143 | 143 | Outbound | 342 | 20.36 | 41008 | Nearshore | 32.007 | -80.7959 | 2020-11-17 15:27:50
ARISTOMENIS | 636018070 | 13 | 14.99 | One-way Transit | 28.5 | 1 | 171 | 1148 | 151 | Post-Panamax | 71 | 143 | 142 | Outbound | 342 | 20.36 | 41008 | Nearshore | 32.0052 | -80.7942 | 2020-11-17 15:28:28
ARISTOMENIS | 636018070 | 13 | 14.99 | One-way Transit | 25.17 | 0 | 151 | 1148 | 151 | Post-Panamax | 71 | 143 | 143 | Outbound | 342 | 20.36 | 41008 | Nearshore | 32.0015 | -80.7909 | 2020-11-17 15:29:50
ARISTOMENIS | 636018070 | 12.7 | 14.99 | One-way Transit | 31.83 | 2 | 191 | 1148 | 151 | Post-Panamax | 71 | 115 | 117 | Outbound | 342 | 20.36 | 41008 | Offshore | 31.9905 | -80.7749 | 2020-11-17 15:34:49
ARISTOMENIS | 636018070 | 12.8 | 14.99 | One-way Transit | 28.5 | 1 | 171 | 1148 | 151 | Post-Panamax | 71 | 118 | 119 | Outbound | 342 | 20.36 | 41008 | Offshore | 31.9892 | -80.7719 | 2020-11-17 15:35:39
ARISTOMENIS | 636018070 | 12.9 | 14.99 | One-way Transit | 28.5 | 1 | 171 | 1148 | 151 | Post-Panamax | 71 | 119 | 120 | Outbound | 342 | 20.36 | 41008 | Offshore | 31.9873 | -80.7675 | 2020-11-17 15:36:50
ARISTOMENIS | 636018070 | 13.1 | 14.99 | One-way Transit | 25.17 | 0 | 151 | 1148 | 151 | Post-Panamax | 71 | 120 | 120 | Outbound | 342 | 20.36 | 41008 | Offshore | 31.9852 | -80.7632 | 2020-11-17 15:37:59
ARISTOMENIS | 636018070 | 13.3 | 14.99 | One-way Transit | 28.5 | 1 | 171 | 1148 | 151 | Post-Panamax | 71 | 119 | 120 | Outbound | 342 | 20.36 | 41008 | Offshore | 31.984 | -80.7606 | 2020-11-17 15:38:39
ARISTOMENIS | 636018070 | 13.3 | 14.99 | One-way Transit | 25.17 | 0 | 151 | 1148 | 151 | Post-Panamax | 71 | 120 | 120 | Outbound | 342 | 20.36 | 41008 | Offshore | 31.9831 | -80.7588 | 2020-11-17 15:39:09
ARISTOMENIS | 636018070 | 13.3 | 14.99 | One-way Transit | 25.17 | 0 | 151 | 1148 | 151 | Post-Panamax | 71 | 118 | 118 | Outbound | 342 | 20.36 | 41008 | Offshore | 31.9797 | -80.7517 | 2020-11-17 15:41:00
ARISTOMENIS | 636018070 | 13.2 | 14.99 | One-way Transit | 25.17 | 0 | 151 | 1148 | 151 | Post-Panamax | 71 | 118 | 118 | Outbound | 342 | 20.36 | 41008 | Offshore | 31.9786 | -80.7492 | 2020-11-17 15:41:41
MSC DARDANELLES | 209423000 | 15.1 | 14.99 | One-way Transit | 24.67 | 1 | 148 | 981 | 131 | Post-Panamax | 70 | 140 | 141 | Outbound | 342 | 20.36 | 41008 | Nearshore | 32.0254 | -80.8124 | 2020-11-17 15:42:43
ARISTOMENIS | 636018070 | 12.8 | 14.99 | One-way Transit | 28.5 | 1 | 171 | 1148 | 151 | Post-Panamax | 71 | 117 | 118 | Outbound | 342 | 20.36 | 41008 | Offshore | 31.9767 | -80.745 | 2020-11-17 15:42:48
MSC DARDANELLES | 209423000 | 15.3 | 14.99 | One-way Transit | 27.5 | 2 | 165 | 981 | 131 | Post-Panamax | 70 | 140 | 142 | Outbound | 342 | 20.36 | 41008 | Nearshore | 32.0219 | -80.809 | 2020-11-17 15:43:48
ARISTOMENIS | 636018070 | 12.2 | 14.99 | One-way Transit | 28.5 | 1 | 171 | 1148 | 151 | Post-Panamax | 71 | 117 | 118 | Outbound | 342 | 20.36 | 41008 | Offshore | 31.9751 | -80.7413 | 2020-11-17 15:43:49
ARISTOMENIS | 636018070 | 11.7 | 14.99 | One-way Transit | 25.17 | 0 | 151 | 1148 | 151 | Post-Panamax | 71 | 118 | 118 | Outbound | 342 | 20.36 | 41008 | Offshore | 31.9735 | -80.7377 | 2020-11-17 15:44:49
MSC DARDANELLES | 209423000 | 15.3 | 14.99 | One-way Transit | 21.83 | 0 | 131 | 981 | 131 | Post-Panamax | 70 | 144 | 144 | Outbound | 342 | 20.36 | 41008 | Nearshore | 32.0181 | -80.8056 | 2020-11-17 15:44:54
ARISTOMENIS | 636018070 | 11.5 | 14.99 | One-way Transit | 25.17 | 0 | 151 | 1148 | 151 | Post-Panamax | 71 | 118 | 118 | Outbound | 342 | 20.36 | 41008 | Offshore | 31.9728 | -80.7359 | 2020-11-17 15:45:21
MSC DARDANELLES | 209423000 | 15.4 | 14.99 | One-way Transit | 21.83 | 0 | 131 | 981 | 131 | Post-Panamax | 70 | 144 | 144 | Outbound | 342 | 20.36 | 41008 | Nearshore | 32.0158 | -80.8036 | 2020-11-17 15:45:37
MSC DARDANELLES | 209423000 | 15.4 | 14.99 | One-way Transit | 21.83 | 0 | 131 | 981 | 131 | Post-Panamax | 70 | 144 | 144 | Outbound | 342 | 20.36 | 41008 | Nearshore | 32.0123 | -80.8006 | 2020-11-17 15:46:37
MSC DARDANELLES | 209423000 | 15.4 | 14.99 | One-way Transit | 21.83 | 0 | 131 | 981 | 131 | Post-Panamax | 70 | 142 | 142 | Outbound | 342 | 20.36 | 41008 | Nearshore | 32.0084 | -80.7972 | 2020-11-17 15:47:42
MSC DARDANELLES | 209423000 | 15.4 | 14.99 | One-way Transit | 24.67 | 1 | 148 | 981 | 131 | Post-Panamax | 70 | 141 | 142 | Outbound | 342 | 20.36 | 41008 | Nearshore | 32.0048 | -80.7939 | 2020-11-17 15:48:49
MSC DARDANELLES | 209423000 | 15.3 | 14.99 | One-way Transit | 21.83 | 0 | 131 | 981 | 131 | Post-Panamax | 70 | 140 | 140 | Outbound | 342 | 20.36 | 41008 | Nearshore | 32.0008 | -80.7901 | 2020-11-17 15:50:00
MSC DARDANELLES | 209423000 | 15.3 | 14.99 | One-way Transit | 21.83 | 0 | 131 | 981 | 131 | Post-Panamax | 70 | 140 | 140 | Outbound | 342 | 20.36 | 41008 | Nearshore | 31.9991 | -80.7883 | 2020-11-17 15:50:31
MSC DARDANELLES | 209423000 | 15.4 | 14.99 | One-way Transit | 21.83 | 0 | 131 | 981 | 131 | Post-Panamax | 70 | 119 | 119 | Outbound | 342 | 20.36 | 41008 | Offshore | 31.9907 | -80.7759 | 2020-11-17 15:53:43
MSC DARDANELLES | 209423000 | 15.3 | 14.99 | One-way Transit | 21.83 | 0 | 131 | 981 | 131 | Post-Panamax | 70 | 117 | 117 | Outbound | 342 | 20.36 | 41008 | Offshore | 31.9885 | -80.7712 | 2020-11-17 15:54:49
MSC DARDANELLES | 209423000 | 15.3 | 14.99 | One-way Transit | 21.83 | 0 | 131 | 981 | 131 | Post-Panamax | 70 | 117 | 117 | Outbound | 342 | 20.36 | 41008 | Offshore | 31.9864 | -80.7662 | 2020-11-17 15:55:55
MSC DARDANELLES | 209423000 | 15.3 | 14.99 | One-way Transit | 21.83 | 0 | 131 | 981 | 131 | Post-Panamax | 70 | 117 | 117 | Outbound | 342 | 20.36 | 41008 | Offshore | 31.9843 | -80.7613 | 2020-11-17 15:57:00
MSC DARDANELLES | 209423000 | 15.3 | 14.99 | One-way Transit | 27.5 | 2 | 165 | 981 | 131 | Post-Panamax | 70 | 116 | 118 | Outbound | 342 | 20.36 | 41008 | Offshore | 31.9823 | -80.7569 | 2020-11-17 15:58:00
MSC DARDANELLES | 209423000 | 15.2 | 14.99 | One-way Transit | 24.67 | 1 | 148 | 981 | 131 | Post-Panamax | 70 | 118 | 119 | Outbound | 342 | 20.36 | 41008 | Offshore | 31.9813 | -80.7546 | 2020-11-17 15:58:31
MSC DARDANELLES | 209423000 | 14.7 | 14.99 | One-way Transit | 24.67 | 1 | 148 | 981 | 131 | Post-Panamax | 70 | 118 | 119 | Outbound | 342 | 20.36 | 41008 | Offshore | 31.979 | -80.7494 | 2020-11-17 15:59:42
MSC DARDANELLES | 209423000 | 13.8 | 14.99 | One-way Transit | 24.67 | 1 | 148 | 981 | 131 | Post-Panamax | 70 | 118 | 119 | Outbound | 342 | 20.36 | 41008 | Offshore | 31.9771 | -80.7453 | 2020-11-17 16:00:43
MSC DARDANELLES | 209423000 | 12.6 | 14.99 | One-way Transit | 27.5 | 2 | 165 | 981 | 131 | Post-Panamax | 70 | 118 | 120 | Outbound | 342 | 20.36 | 41008 | Offshore | 31.9752 | -80.7413 | 2020-11-17 16:01:51
MSC DARDANELLES | 209423000 | 11.3 | 14.99 | One-way Transit | 24.67 | 1 | 148 | 981 | 131 | Post-Panamax | 70 | 122 | 121 | Outbound | 342 | 20.36 | 41008 | Offshore | 31.9732 | -80.7372 | 2020-11-17 16:03:01
S SANTIAGO | 538002953 | 14.7 | 13.42 | One-way Transit | 28.67 | 4 | 172 | 964 | 105 | Panamax | 71 | 301 | 297 | Inbound | 329 | 17.22 | 41008 | Offshore | 31.9739 | -80.7391 | 2020-11-17 17:59:39
S SANTIAGO | 538002953 | 14.7 | 13.42 | One-way Transit | 25.83 | 3 | 155 | 964 | 105 | Panamax | 71 | 301 | 298 | Inbound | 329 | 17.22 | 41008 | Offshore | 31.9761 | -80.7441 | 2020-11-17 18:00:51
S SANTIAGO | 538002953 | 14.8 | 13.42 | One-way Transit | 28.67 | 4 | 172 | 964 | 105 | Panamax | 71 | 302 | 298 | Inbound | 329 | 17.22 | 41008 | Offshore | 31.9783 | -80.7488 | 2020-11-17 18:01:53
S SANTIAGO | 538002953 | 14.7 | 13.42 | One-way Transit | 28.67 | 4 | 172 | 964 | 105 | Panamax | 71 | 302 | 298 | Inbound | 329 | 17.22 | 41008 | Offshore | 31.9793 | -80.7509 | 2020-11-17 18:02:28
S SANTIAGO | 538002953 | 14.6 | 13.42 | One-way Transit | 28.67 | 4 | 172 | 964 | 105 | Panamax | 71 | 302 | 298 | Inbound | 329 | 17.22 | 41008 | Offshore | 31.9816 | -80.756 | 2020-11-17 18:03:40
S SANTIAGO | 538002953 | 14.6 | 13.42 | One-way Transit | 28.67 | 4 | 172 | 964 | 105 | Panamax | 71 | 302 | 298 | Inbound | 329 | 17.22 | 41008 | Offshore | 31.9836 | -80.7605 | 2020-11-17 18:04:44
S SANTIAGO | 538002953 | 14.4 | 13.42 | One-way Transit | 28.67 | 4 | 172 | 964 | 105 | Panamax | 71 | 301 | 297 | Inbound | 329 | 17.22 | 41008 | Offshore | 31.9856 | -80.7647 | 2020-11-17 18:05:45
S SANTIAGO | 538002953 | 14.4 | 13.42 | One-way Transit | 25.83 | 3 | 155 | 964 | 105 | Panamax | 71 | 301 | 298 | Inbound | 329 | 17.22 | 41008 | Offshore | 31.9877 | -80.7696 | 2020-11-17 18:06:56
S SANTIAGO | 538002953 | 14.4 | 13.42 | One-way Transit | 25.83 | 3 | 155 | 964 | 105 | Panamax | 71 | 301 | 298 | Inbound | 329 | 17.22 | 41008 | Offshore | 31.9889 | -80.7721 | 2020-11-17 18:07:33
S SANTIAGO | 538002953 | 14.5 | 13.42 | One-way Transit | 25.83 | 3 | 155 | 964 | 105 | Panamax | 71 | 300 | 297 | Inbound | 329 | 17.22 | 41008 | Offshore | 31.9907 | -80.7763 | 2020-11-17 18:08:33
S SANTIAGO | 538002953 | 14 | 13.42 | One-way Transit | 31.5 | 5 | 189 | 964 | 105 | Panamax | 71 | 325 | 320 | Inbound | 329 | 17.22 | 41008 | Nearshore | 31.9991 | -80.7884 | 2020-11-17 18:11:57
S SANTIAGO | 538002953 | 13.5 | 13.42 | One-way Transit | 28.67 | 4 | 172 | 964 | 105 | Panamax | 71 | 326 | 322 | Inbound | 329 | 17.22 | 41008 | Nearshore | 32.002 | -80.7913 | 2020-11-17 18:12:59
S SANTIAGO | 538002953 | 13.4 | 13.42 | One-way Transit | 28.67 | 4 | 172 | 964 | 105 | Panamax | 71 | 325 | 321 | Inbound | 329 | 17.22 | 41008 | Nearshore | 32.0037 | -80.7929 | 2020-11-17 18:13:32
S SANTIAGO | 538002953 | 13.4 | 13.42 | One-way Transit | 28.67 | 4 | 172 | 964 | 105 | Panamax | 71 | 327 | 323 | Inbound | 329 | 17.22 | 41008 | Nearshore | 32.0078 | -80.7968 | 2020-11-17 18:14:56
S SANTIAGO | 538002953 | 13.1 | 13.42 | One-way Transit | 25.83 | 3 | 155 | 964 | 105 | Panamax | 71 | 327 | 324 | Inbound | 329 | 17.22 | 41008 | Nearshore | 32.0092 | -80.7981 | 2020-11-17 18:15:28
S SANTIAGO | 538002953 | 13.3 | 13.42 | One-way Transit | 25.83 | 3 | 155 | 964 | 105 | Panamax | 71 | 326 | 323 | Inbound | 329 | 17.22 | 41008 | Nearshore | 32.013 | -80.8013 | 2020-11-17 18:16:44
S SANTIAGO | 538002953 | 13.2 | 13.42 | One-way Transit | 28.67 | 4 | 172 | 964 | 105 | Panamax | 71 | 327 | 323 | Inbound | 329 | 17.22 | 41008 | Nearshore | 32.0149 | -80.803 | 2020-11-17 18:17:21
S SANTIAGO | 538002953 | 13.2 | 13.42 | One-way Transit | 31.5 | 5 | 189 | 964 | 105 | Panamax | 71 | 326 | 321 | Inbound | 329 | 17.22 | 41008 | Nearshore | 32.0188 | -80.8066 | 2020-11-17 18:18:42
S SANTIAGO | 538002953 | 13.2 | 13.42 | One-way Transit | 31.5 | 5 | 189 | 964 | 105 | Panamax | 71 | 326 | 321 | Inbound | 329 | 17.22 | 41008 | Nearshore | 32.0222 | -80.8097 | 2020-11-17 18:19:53
S SANTIAGO | 538002953 | 13.3 | 9.84 | One-way Transit | 31.5 | 5 | 189 | 964 | 105 | Panamax | 71 | 326 | 321 | Inbound | 322 | 16.11 | 41008 | Nearshore | 32.0241 | -80.8114 | 2020-11-17 18:20:33
S SANTIAGO | 538002953 | 13.2 | 9.84 | One-way Transit | 28.67 | 4 | 172 | 964 | 105 | Panamax | 71 | 323 | 319 | Inbound | 322 | 16.11 | 41008 | Nearshore | 32.0271 | -80.814 | 2020-11-17 18:21:33
ARNOLD MAERSK | 220206000 | 14.4 | 13.42 | One-way Transit | 26.33 | 1 | 158 | 1155 | 138 | Post-Panamax | 71 | 141 | 142 | Outbound | 290 | 16.11 | 41008 | Nearshore | 32.0273 | -80.8143 | 2020-11-17 21:04:57
ARNOLD MAERSK | 220206000 | 14.4 | 13.42 | One-way Transit | 26.33 | 1 | 158 | 1155 | 138 | Post-Panamax | 71 | 143 | 142 | Outbound | 290 | 16.11 | 41008 | Nearshore | 32.0257 | -80.8128 | 2020-11-17 21:05:30
ARNOLD MAERSK | 220206000 | 14.4 | 13.42 | One-way Transit | 23 | 0 | 138 | 1155 | 138 | Post-Panamax | 71 | 142 | 142 | Outbound | 290 | 16.11 | 41008 | Nearshore | 32.0219 | -80.8093 | 2020-11-17 21:06:41
ARNOLD MAERSK | 220206000 | 14.4 | 13.42 | One-way Transit | 26.33 | 1 | 158 | 1155 | 138 | Post-Panamax | 71 | 143 | 142 | Outbound | 290 | 16.11 | 41008 | Nearshore | 32.0199 | -80.8076 | 2020-11-17 21:07:16
ARNOLD MAERSK | 220206000 | 14.4 | 13.42 | One-way Transit | 26.33 | 1 | 158 | 1155 | 138 | Post-Panamax | 71 | 143 | 142 | Outbound | 290 | 16.11 | 41008 | Nearshore | 32.0155 | -80.8036 | 2020-11-17 21:08:40
ARNOLD MAERSK | 220206000 | 14.3 | 13.42 | One-way Transit | 26.33 | 1 | 158 | 1155 | 138 | Post-Panamax | 71 | 143 | 142 | Outbound | 290 | 16.11 | 41008 | Nearshore | 32.0116 | -80.8001 | 2020-11-17 21:09:53
ARNOLD MAERSK | 220206000 | 14.2 | 13.42 | One-way Transit | 26.33 | 1 | 158 | 1155 | 138 | Post-Panamax | 71 | 143 | 142 | Outbound | 290 | 16.11 | 41008 | Nearshore | 32.01 | -80.7987 | 2020-11-17 21:10:22
ARNOLD MAERSK | 220206000 | 14.1 | 13.42 | One-way Transit | 26.33 | 1 | 158 | 1155 | 138 | Post-Panamax | 71 | 143 | 142 | Outbound | 290 | 16.11 | 41008 | Nearshore | 32.0062 | -80.7954 | 2020-11-17 21:11:36
ARNOLD MAERSK | 220206000 | 13.7 | 13.42 | One-way Transit | 26.33 | 1 | 158 | 1155 | 138 | Post-Panamax | 71 | 143 | 142 | Outbound | 290 | 16.11 | 41008 | Nearshore | 32.0028 | -80.7923 | 2020-11-17 21:12:41
ARNOLD MAERSK | 220206000 | 13.5 | 13.42 | One-way Transit | 26.33 | 1 | 158 | 1155 | 138 | Post-Panamax | 71 | 141 | 140 | Outbound | 290 | 16.11 | 41008 | Nearshore | 31.9992 | -80.7891 | 2020-11-17 21:13:53
ARNOLD MAERSK | 220206000 | 13.4 | 13.42 | One-way Transit | 29.67 | 2 | 178 | 1155 | 138 | Post-Panamax | 71 | 119 | 117 | Outbound | 290 | 16.11 | 41008 | Offshore | 31.9908 | -80.7761 | 2020-11-17 21:17:40
ARNOLD MAERSK | 220206000 | 13.5 | 13.42 | One-way Transit | 26.33 | 1 | 158 | 1155 | 138 | Post-Panamax | 71 | 118 | 117 | Outbound | 290 | 16.11 | 41008 | Offshore | 31.989 | -80.7722 | 2020-11-17 21:18:40
ARNOLD MAERSK | 220206000 | 13.6 | 13.42 | One-way Transit | 23 | 0 | 138 | 1155 | 138 | Post-Panamax | 71 | 117 | 117 | Outbound | 290 | 16.11 | 41008 | Offshore | 31.987 | -80.7676 | 2020-11-17 21:19:50
ARNOLD MAERSK | 220206000 | 13.6 | 17.67 | One-way Transit | 29.67 | 2 | 178 | 1155 | 138 | Post-Panamax | 71 | 116 | 118 | Outbound | 305 | 21.7 | 41008 | Offshore | 31.9859 | -80.7649 | 2020-11-17 21:20:28
ARNOLD MAERSK | 220206000 | 13.1 | 17.67 | One-way Transit | 23 | 0 | 138 | 1155 | 138 | Post-Panamax | 71 | 119 | 119 | Outbound | 305 | 21.7 | 41008 | Offshore | 31.9831 | -80.7591 | 2020-11-17 21:21:59
ARNOLD MAERSK | 220206000 | 12.8 | 17.67 | One-way Transit | 23 | 0 | 138 | 1155 | 138 | Post-Panamax | 71 | 119 | 119 | Outbound | 305 | 21.7 | 41008 | Offshore | 31.982 | -80.7567 | 2020-11-17 21:22:38
ARNOLD MAERSK | 220206000 | 12.2 | 17.67 | One-way Transit | 26.33 | 1 | 158 | 1155 | 138 | Post-Panamax | 71 | 119 | 118 | Outbound | 305 | 21.7 | 41008 | Offshore | 31.9797 | -80.7519 | 2020-11-17 21:23:58
ARNOLD MAERSK | 220206000 | 12 | 17.67 | One-way Transit | 23 | 0 | 138 | 1155 | 138 | Post-Panamax | 71 | 118 | 118 | Outbound | 305 | 21.7 | 41008 | Offshore | 31.9789 | -80.7501 | 2020-11-17 21:24:29
ARNOLD MAERSK | 220206000 | 11.4 | 17.67 | One-way Transit | 26.33 | 1 | 158 | 1155 | 138 | Post-Panamax | 71 | 119 | 118 | Outbound | 305 | 21.7 | 41008 | Offshore | 31.9766 | -80.7451 | 2020-11-17 21:25:59
ARNOLD MAERSK | 220206000 | 11.2 | 17.67 | One-way Transit | 26.33 | 1 | 158 | 1155 | 138 | Post-Panamax | 71 | 119 | 118 | Outbound | 305 | 21.7 | 41008 | Offshore | 31.9756 | -80.7429 | 2020-11-17 21:26:39
ARNOLD MAERSK | 220206000 | 10.7 | 17.67 | One-way Transit | 26.33 | 1 | 158 | 1155 | 138 | Post-Panamax | 71 | 119 | 118 | Outbound | 305 | 21.7 | 41008 | Offshore | 31.9739 | -80.7393 | 2020-11-17 21:27:49
MAERSK KINLOSS | 338241000 | 13.2 | 17.22 | One-way Transit | 21.83 | 0 | 131 | 984 | 131 | Post-Panamax | 71 | 296 | 296 | Inbound | 352 | 22.15 | 41008 | Offshore | 31.9736 | -80.7383 | 2020-11-16 10:51:54
MAERSK KINLOSS | 338241000 | 12.9 | 17.22 | One-way Transit | 33.17 | 4 | 199 | 984 | 131 | Post-Panamax | 71 | 294 | 298 | Inbound | 352 | 22.15 | 41008 | Offshore | 31.9752 | -80.7422 | 2020-11-16 10:52:55
MAERSK KINLOSS | 338241000 | 13.2 | 17.22 | One-way Transit | 24.67 | 1 | 148 | 984 | 131 | Post-Panamax | 71 | 297 | 298 | Inbound | 352 | 22.15 | 41008 | Offshore | 31.976 | -80.744 | 2020-11-16 10:53:23
MAERSK KINLOSS | 338241000 | 13.2 | 17.22 | One-way Transit | 21.83 | 0 | 131 | 984 | 131 | Post-Panamax | 71 | 298 | 298 | Inbound | 352 | 22.15 | 41008 | Offshore | 31.9783 | -80.7491 | 2020-11-16 10:54:44
MAERSK KINLOSS | 338241000 | 13.2 | 17.22 | One-way Transit | 21.83 | 0 | 131 | 984 | 131 | Post-Panamax | 71 | 297 | 297 | Inbound | 352 | 22.15 | 41008 | Offshore | 31.9791 | -80.7511 | 2020-11-16 10:55:14
MAERSK KINLOSS | 338241000 | 13.2 | 17.22 | One-way Transit | 21.83 | 0 | 131 | 984 | 131 | Post-Panamax | 71 | 298 | 298 | Inbound | 352 | 22.15 | 41008 | Offshore | 31.9814 | -80.7563 | 2020-11-16 10:56:36
MAERSK KINLOSS | 338241000 | 13.1 | 17.22 | One-way Transit | 47.17 | 9 | 283 | 984 | 131 | Post-Panamax | 71 | 288 | 297 | Inbound | 352 | 22.15 | 41008 | Offshore | 31.9837 | -80.7614 | 2020-11-16 10:57:54
MOL EMPIRE | 477655900 | 13.3 | 17.22 | One-way Transit | 17.5 | 0 | 105 | 964 | 105 | Panamax | 72 | 299 | 299 | Inbound | 352 | 22.15 | 41008 | Offshore | 31.9732 | -80.7375 | 2020-11-16 10:58:39
MAERSK KINLOSS | 338241000 | 13.3 | 17.22 | One-way Transit | 27.5 | 2 | 165 | 984 | 131 | Post-Panamax | 71 | 296 | 298 | Inbound | 352 | 22.15 | 41008 | Offshore | 31.9854 | -80.7653 | 2020-11-16 10:58:55
MOL EMPIRE | 477655900 | 13.4 | 17.22 | One-way Transit | 20.33 | 1 | 122 | 964 | 105 | Panamax | 72 | 299 | 300 | Inbound | 352 | 22.15 | 41008 | Offshore | 31.975 | -80.7413 | 2020-11-16 10:59:39
MAERSK KINLOSS | 338241000 | 13.3 | 17.22 | One-way Transit | 27.5 | 2 | 165 | 984 | 131 | Post-Panamax | 71 | 298 | 300 | Inbound | 352 | 22.15 | 41008 | Offshore | 31.9871 | -80.7691 | 2020-11-16 10:59:56
MAERSK KINLOSS | 338241000 | 13.3 | 17.22 | One-way Transit | 24.67 | 1 | 148 | 984 | 131 | Post-Panamax | 71 | 299 | 300 | Inbound | 352 | 22.15 | 41008 | Offshore | 31.988 | -80.771 | 2020-11-16 11:00:25
MOL EMPIRE | 477655900 | 13.4 | 17.22 | One-way Transit | 23.17 | 2 | 139 | 964 | 105 | Panamax | 72 | 298 | 300 | Inbound | 352 | 22.15 | 41008 | Offshore | 31.9771 | -80.7458 | 2020-11-16 11:00:49
MAERSK KINLOSS | 338241000 | 13.4 | 17.22 | One-way Transit | 24.67 | 1 | 148 | 984 | 131 | Post-Panamax | 71 | 299 | 300 | Inbound | 352 | 22.15 | 41008 | Offshore | 31.9901 | -80.7754 | 2020-11-16 11:01:33
MOL EMPIRE | 477655900 | 13.4 | 17.22 | One-way Transit | 20.33 | 1 | 122 | 964 | 105 | Panamax | 72 | 300 | 299 | Inbound | 352 | 22.15 | 41008 | Offshore | 31.9793 | -80.7504 | 2020-11-16 11:02:00
MOL EMPIRE | 477655900 | 13.4 | 17.22 | One-way Transit | 20.33 | 1 | 122 | 964 | 105 | Panamax | 72 | 297 | 298 | Inbound | 352 | 22.15 | 41008 | Offshore | 31.981 | -80.7543 | 2020-11-16 11:03:00
MOL EMPIRE | 477655900 | 13.5 | 17.22 | One-way Transit | 20.33 | 1 | 122 | 964 | 105 | Panamax | 72 | 297 | 298 | Inbound | 352 | 22.15 | 41008 | Offshore | 31.9824 | -80.7575 | 2020-11-16 11:03:49
MOL EMPIRE | 477655900 | 13.5 | 17.22 | One-way Transit | 23.17 | 2 | 139 | 964 | 105 | Panamax | 72 | 296 | 298 | Inbound | 352 | 22.15 | 41008 | Offshore | 31.9833 | -80.7595 | 2020-11-16 11:04:20
MOL EMPIRE | 477655900 | 13.6 | 17.22 | One-way Transit | 20.33 | 1 | 122 | 964 | 105 | Panamax | 72 | 297 | 298 | Inbound | 352 | 22.15 | 41008 | Offshore | 31.9855 | -80.7647 | 2020-11-16 11:05:38
MAERSK KINLOSS | 338241000 | 13.1 | 17.22 | One-way Transit | 24.67 | 1 | 148 | 984 | 131 | Post-Panamax | 71 | 319 | 320 | Inbound | 352 | 22.15 | 41008 | Nearshore | 31.9998 | -80.7893 | 2020-11-16 11:05:43
MAERSK KINLOSS | 338241000 | 13.1 | 17.22 | One-way Transit | 24.67 | 1 | 148 | 984 | 131 | Post-Panamax | 71 | 320 | 321 | Inbound | 352 | 22.15 | 41008 | Nearshore | 32.0032 | -80.7926 | 2020-11-16 11:06:56
MOL EMPIRE | 477655900 | 13.7 | 17.22 | One-way Transit | 28.67 | 4 | 172 | 964 | 105 | Panamax | 72 | 296 | 300 | Inbound | 352 | 22.15 | 41008 | Offshore | 31.9878 | -80.7699 | 2020-11-16 11:06:59
MAERSK KINLOSS | 338241000 | 13 | 17.22 | One-way Transit | 41.67 | 7 | 250 | 984 | 131 | Post-Panamax | 71 | 315 | 322 | Inbound | 352 | 22.15 | 41008 | Nearshore | 32.005 | -80.7943 | 2020-11-16 11:07:34
MOL EMPIRE | 477655900 | 13.7 | 17.22 | One-way Transit | 20.33 | 1 | 122 | 964 | 105 | Panamax | 72 | 299 | 300 | Inbound | 352 | 22.15 | 41008 | Offshore | 31.989 | -80.7726 | 2020-11-16 11:07:40
MAERSK KINLOSS | 338241000 | 13.2 | 17.22 | One-way Transit | 44.5 | 8 | 267 | 984 | 131 | Post-Panamax | 71 | 315 | 323 | Inbound | 352 | 22.15 | 41008 | Nearshore | 32.009 | -80.7979 | 2020-11-16 11:08:54
MOL EMPIRE | 477655900 | 13.8 | 17.22 | One-way Transit | 20.33 | 1 | 122 | 964 | 105 | Panamax | 72 | 299 | 300 | Inbound | 352 | 22.15 | 41008 | Offshore | 31.9915 | -80.7778 | 2020-11-16 11:08:58
MAERSK KINLOSS | 338241000 | 13.4 | 17.22 | One-way Transit | 24.67 | 1 | 148 | 984 | 131 | Post-Panamax | 71 | 323 | 322 | Inbound | 352 | 22.15 | 41008 | Nearshore | 32.012 | -80.8006 | 2020-11-16 11:09:55
MAERSK KINLOSS | 338241000 | 13.5 | 17.22 | One-way Transit | 24.67 | 1 | 148 | 984 | 131 | Post-Panamax | 71 | 323 | 322 | Inbound | 352 | 22.15 | 41008 | Nearshore | 32.014 | -80.8023 | 2020-11-16 11:10:35
MAERSK KINLOSS | 338241000 | 13.6 | 17.22 | One-way Transit | 21.83 | 0 | 131 | 984 | 131 | Post-Panamax | 71 | 323 | 323 | Inbound | 352 | 22.15 | 41008 | Nearshore | 32.018 | -80.8059 | 2020-11-16 11:11:55
MOL EMPIRE | 477655900 | 12.1 | 17.22 | One-way Transit | 20.33 | 1 | 122 | 964 | 105 | Panamax | 72 | 323 | 324 | Inbound | 352 | 22.15 | 41008 | Nearshore | 31.9993 | -80.7893 | 2020-11-16 11:12:31
MAERSK KINLOSS | 338241000 | 13.6 | 17.22 | One-way Transit | 24.67 | 1 | 148 | 984 | 131 | Post-Panamax | 71 | 323 | 322 | Inbound | 352 | 22.15 | 41008 | Nearshore | 32.0211 | -80.8086 | 2020-11-16 11:12:55
MOL EMPIRE | 477655900 | 11.9 | 17.22 | One-way Transit | 20.33 | 1 | 122 | 964 | 105 | Panamax | 72 | 323 | 324 | Inbound | 352 | 22.15 | 41008 | Nearshore | 32.0025 | -80.7922 | 2020-11-16 11:13:40
MAERSK KINLOSS | 338241000 | 13.9 | 17.22 | One-way Transit | 24.67 | 1 | 148 | 984 | 131 | Post-Panamax | 71 | 322 | 321 | Inbound | 352 | 22.15 | 41008 | Nearshore | 32.0241 | -80.8113 | 2020-11-16 11:13:56
MAERSK KINLOSS | 338241000 | 14.5 | 17.22 | One-way Transit | 21.83 | 0 | 131 | 984 | 131 | Post-Panamax | 71 | 321 | 321 | Inbound | 352 | 22.15 | 41008 | Nearshore | 32.0259 | -80.813 | 2020-11-16 11:14:29
MOL EMPIRE | 477655900 | 12.1 | 17.22 | One-way Transit | 17.5 | 0 | 105 | 964 | 105 | Panamax | 72 | 324 | 324 | Inbound | 352 | 22.15 | 41008 | Nearshore | 32.006 | -80.7953 | 2020-11-16 11:14:59
MOL EMPIRE | 477655900 | 12.4 | 17.22 | One-way Transit | 23.17 | 2 | 139 | 964 | 105 | Panamax | 72 | 322 | 324 | Inbound | 352 | 22.15 | 41008 | Nearshore | 32.0073 | -80.7965 | 2020-11-16 11:15:30
MOL EMPIRE | 477655900 | 12.9 | 17.22 | One-way Transit | 20.33 | 1 | 122 | 964 | 105 | Panamax | 72 | 323 | 324 | Inbound | 352 | 22.15 | 41008 | Nearshore | 32.0106 | -80.7994 | 2020-11-16 11:16:40
MOL EMPIRE | 477655900 | 13.3 | 17.22 | One-way Transit | 20.33 | 1 | 122 | 964 | 105 | Panamax | 72 | 323 | 324 | Inbound | 352 | 22.15 | 41008 | Nearshore | 32.0145 | -80.8028 | 2020-11-16 11:17:59
MOL EMPIRE | 477655900 | 13.7 | 17.22 | One-way Transit | 20.33 | 1 | 122 | 964 | 105 | Panamax | 72 | 323 | 324 | Inbound | 352 | 22.15 | 41008 | Nearshore | 32.0175 | -80.8054 | 2020-11-16 11:18:58
MOL EMPIRE | 477655900 | 13.9 | 17.22 | One-way Transit | 17.5 | 0 | 105 | 964 | 105 | Panamax | 72 | 323 | 323 | Inbound | 352 | 22.15 | 41008 | Nearshore | 32.0196 | -80.8073 | 2020-11-16 11:19:41
MOL EMPIRE | 477655900 | 14.1 | 17.22 | One-way Transit | 20.33 | 1 | 122 | 964 | 105 | Panamax | 72 | 323 | 324 | Inbound | 350 | 22.59 | 41008 | Nearshore | 32.0232 | -80.8105 | 2020-11-16 11:20:49
MOL EMPIRE | 477655900 | 14.2 | 17.22 | One-way Transit | 17.5 | 0 | 105 | 964 | 105 | Panamax | 72 | 323 | 323 | Inbound | 350 | 22.59 | 41008 | Nearshore | 32.0254 | -80.8124 | 2020-11-16 11:21:31
AL BAHIA | 636017669 | 14.5 | 17.22 | Two-way Transit | 61 | 3 | 183 | 1004 | 131 | Post-Panamax | 79 | 142 | 139 | Outbound | 350 | 22.59 | 41008 | Nearshore | 32.0268 | -80.8146 | 2020-11-16 11:26:58
AL BAHIA | 636017669 | 14.5 | 17.22 | Two-way Transit | 55.33 | 2 | 166 | 1004 | 131 | Post-Panamax | 79 | 142 | 140 | Outbound | 350 | 22.59 | 41008 | Nearshore | 32.0249 | -80.8128 | 2020-11-16 11:27:34
AL BAHIA | 636017669 | 14.6 | 17.22 | Two-way Transit | 49.67 | 1 | 149 | 1004 | 131 | Post-Panamax | 79 | 142 | 141 | Outbound | 350 | 22.59 | 41008 | Nearshore | 32.0214 | -80.8095 | 2020-11-16 11:28:40
AL BAHIA | 636017669 | 14.8 | 17.22 | Two-way Transit | 55.33 | 2 | 166 | 1004 | 131 | Post-Panamax | 79 | 143 | 141 | Outbound | 350 | 22.59 | 41008 | Nearshore | 32.0174 | -80.8061 | 2020-11-16 11:29:54
AL BAHIA | 636017669 | 14.7 | 17.22 | Two-way Transit | 61 | 3 | 183 | 1004 | 131 | Post-Panamax | 79 | 142 | 139 | Outbound | 350 | 22.59 | 41008 | Nearshore | 32.0155 | -80.8043 | 2020-11-16 11:30:29
AL BAHIA | 636017669 | 15 | 17.22 | Two-way Transit | 43.67 | 0 | 131 | 1004 | 131 | Post-Panamax | 79 | 139 | 139 | Outbound | 350 | 22.59 | 41008 | Nearshore | 32.0121 | -80.8009 | 2020-11-16 11:31:32
AL BAHIA | 636017669 | 15.1 | 17.22 | Two-way Transit | 49.67 | 1 | 149 | 1004 | 131 | Post-Panamax | 79 | 142 | 141 | Outbound | 350 | 22.59 | 41008 | Nearshore | 32.0081 | -80.7972 | 2020-11-16 11:32:47
AL BAHIA | 636017669 | 15.3 | 17.22 | Two-way Transit | 55.33 | 2 | 166 | 1004 | 131 | Post-Panamax | 79 | 143 | 141 | Outbound | 350 | 22.59 | 41008 | Nearshore | 32.0044 | -80.7939 | 2020-11-16 11:33:51
AL BAHIA | 636017669 | 15.2 | 17.22 | Two-way Transit | 55.33 | 2 | 166 | 1004 | 131 | Post-Panamax | 79 | 143 | 141 | Outbound | 350 | 22.59 | 41008 | Nearshore | 32.0024 | -80.7921 | 2020-11-16 11:34:28
BOMAR CALAIS | 255805683 | 13.4 | 17.22 | Two-way Transit | 44.67 | 3 | 134 | 689 | 98 | Panamax | 79 | 297 | 300 | Inbound | 350 | 22.59 | 41008 | Offshore | 31.9728 | -80.7362 | 2020-11-16 11:34:57
BOMAR CALAIS | 255805683 | 13.5 | 17.22 | Two-way Transit | 36.67 | 1 | 110 | 689 | 98 | Panamax | 79 | 300 | 301 | Inbound | 350 | 22.59 | 41008 | Offshore | 31.9737 | -80.7381 | 2020-11-16 11:35:28
BOMAR CALAIS | 255805683 | 13.5 | 17.22 | Two-way Transit | 36.67 | 1 | 110 | 689 | 98 | Panamax | 79 | 300 | 301 | Inbound | 350 | 22.59 | 41008 | Offshore | 31.9762 | -80.7432 | 2020-11-16 11:36:47
BOMAR CALAIS | 255805683 | 13.5 | 17.22 | Two-way Transit | 36.67 | 1 | 110 | 689 | 98 | Panamax | 79 | 300 | 301 | Inbound | 350 | 22.59 | 41008 | Offshore | 31.978 | -80.7469 | 2020-11-16 11:37:46
BOMAR CALAIS | 255805683 | 13.5 | 17.22 | Two-way Transit | 36.67 | 1 | 110 | 689 | 98 | Panamax | 79 | 298 | 299 | Inbound | 350 | 22.59 | 41008 | Offshore | 31.98 | -80.7515 | 2020-11-16 11:38:57
AL BAHIA | 636017669 | 14.8 | 17.22 | Two-way Transit | 61 | 3 | 183 | 1004 | 131 | Post-Panamax | 79 | 120 | 117 | Outbound | 350 | 22.59 | 41008 | Offshore | 31.99 | -80.7762 | 2020-11-16 11:38:58
BOMAR CALAIS | 255805683 | 13.5 | 17.22 | Two-way Transit | 36.67 | 1 | 110 | 689 | 98 | Panamax | 79 | 298 | 299 | Inbound | 350 | 22.59 | 41008 | Offshore | 31.9811 | -80.754 | 2020-11-16 11:39:37
AL BAHIA | 636017669 | 14.6 | 17.22 | Two-way Transit | 43.67 | 0 | 131 | 1004 | 131 | Post-Panamax | 79 | 116 | 116 | Outbound | 350 | 22.59 | 41008 | Offshore | 31.9881 | -80.772 | 2020-11-16 11:39:59
AL BAHIA | 636017669 | 14.6 | 17.22 | Two-way Transit | 43.67 | 0 | 131 | 1004 | 131 | Post-Panamax | 79 | 116 | 116 | Outbound | 350 | 22.59 | 41008 | Offshore | 31.9872 | -80.7699 | 2020-11-16 11:40:28
BOMAR CALAIS | 255805683 | 13.5 | 17.22 | Two-way Transit | 40.67 | 2 | 122 | 689 | 98 | Panamax | 79 | 299 | 301 | Inbound | 350 | 22.59 | 41008 | Offshore | 31.9833 | -80.7586 | 2020-11-16 11:40:46
AL BAHIA | 636017669 | 14.2 | 17.22 | Two-way Transit | 43.67 | 0 | 131 | 1004 | 131 | Post-Panamax | 79 | 119 | 119 | Outbound | 350 | 22.59 | 41008 | Offshore | 31.9851 | -80.7652 | 2020-11-16 11:41:35
BOMAR CALAIS | 255805683 | 13.7 | 17.22 | Two-way Transit | 36.67 | 1 | 110 | 689 | 98 | Panamax | 79 | 298 | 297 | Inbound | 350 | 22.59 | 41008 | Offshore | 31.9854 | -80.7632 | 2020-11-16 11:41:57
BOMAR CALAIS | 255805683 | 13.5 | 17.22 | One-way Transit | 18.33 | 1 | 110 | 689 | 98 | Panamax | 79 | 298 | 297 | Inbound | 350 | 22.59 | 41008 | Offshore | 31.9865 | -80.7657 | 2020-11-16 11:42:37
AL BAHIA | 636017669 | 13.7 | 17.22 | One-way Transit | 24.83 | 1 | 149 | 1004 | 131 | Post-Panamax | 79 | 117 | 116 | Outbound | 350 | 22.59 | 41008 | Offshore | 31.9827 | -80.7601 | 2020-11-16 11:42:52
BOMAR CALAIS | 255805683 | 13.5 | 17.22 | One-way Transit | 18.33 | 1 | 110 | 689 | 98 | Panamax | 79 | 294 | 295 | Inbound | 350 | 22.59 | 41008 | Offshore | 31.9883 | -80.7705 | 2020-11-16 11:43:46
AL BAHIA | 636017669 | 13.6 | 17.22 | One-way Transit | 24.83 | 1 | 149 | 1004 | 131 | Post-Panamax | 79 | 117 | 116 | Outbound | 350 | 22.59 | 41008 | Offshore | 31.9808 | -80.7557 | 2020-11-16 11:43:59
BOMAR CALAIS | 255805683 | 13.7 | 17.22 | One-way Transit | 22.33 | 3 | 134 | 689 | 98 | Panamax | 79 | 296 | 299 | Inbound | 350 | 22.59 | 41008 | Offshore | 31.9894 | -80.7731 | 2020-11-16 11:44:26
AL BAHIA | 636017669 | 13.5 | 17.22 | One-way Transit | 24.83 | 1 | 149 | 1004 | 131 | Post-Panamax | 79 | 117 | 116 | Outbound | 350 | 22.59 | 41008 | Offshore | 31.9795 | -80.7525 | 2020-11-16 11:44:47
BOMAR CALAIS | 255805683 | 13.7 | 17.22 | One-way Transit | 20.33 | 2 | 122 | 689 | 98 | Panamax | 79 | 297 | 299 | Inbound | 350 | 22.59 | 41008 | Offshore | 31.9914 | -80.7778 | 2020-11-16 11:45:36
AL BAHIA | 636017669 | 13.3 | 17.22 | One-way Transit | 21.83 | 0 | 131 | 1004 | 131 | Post-Panamax | 79 | 117 | 117 | Outbound | 350 | 22.59 | 41008 | Offshore | 31.9775 | -80.7479 | 2020-11-16 11:45:58
AL BAHIA | 636017669 | 12.9 | 17.22 | One-way Transit | 24.83 | 1 | 149 | 1004 | 131 | Post-Panamax | 79 | 117 | 116 | Outbound | 350 | 22.59 | 41008 | Offshore | 31.9767 | -80.7461 | 2020-11-16 11:46:28
AL BAHIA | 636017669 | 11.8 | 17.22 | One-way Transit | 24.83 | 1 | 149 | 1004 | 131 | Post-Panamax | 79 | 117 | 116 | Outbound | 350 | 22.59 | 41008 | Offshore | 31.9746 | -80.7412 | 2020-11-16 11:47:50
AL BAHIA | 636017669 | 11.1 | 17.22 | One-way Transit | 21.83 | 0 | 131 | 1004 | 131 | Post-Panamax | 79 | 117 | 117 | Outbound | 350 | 22.59 | 41008 | Offshore | 31.9731 | -80.7374 | 2020-11-16 11:48:58
BOMAR CALAIS | 255805683 | 13.5 | 17.22 | One-way Transit | 22.33 | 3 | 134 | 689 | 98 | Panamax | 79 | 322 | 325 | Inbound | 350 | 22.59 | 41008 | Nearshore | 32.0013 | -80.7908 | 2020-11-16 11:49:38
BOMAR CALAIS | 255805683 | 13.5 | 17.22 | One-way Transit | 20.33 | 2 | 122 | 689 | 98 | Panamax | 79 | 323 | 325 | Inbound | 350 | 22.59 | 41008 | Nearshore | 32.0053 | -80.7943 | 2020-11-16 11:50:57
BOMAR CALAIS | 255805683 | 13.6 | 17.22 | One-way Transit | 20.33 | 2 | 122 | 689 | 98 | Panamax | 79 | 323 | 325 | Inbound | 350 | 22.59 | 41008 | Nearshore | 32.0084 | -80.797 | 2020-11-16 11:51:57
BOMAR CALAIS | 255805683 | 13.6 | 17.22 | One-way Transit | 20.33 | 2 | 122 | 689 | 98 | Panamax | 79 | 323 | 325 | Inbound | 350 | 22.59 | 41008 | Nearshore | 32.0109 | -80.7992 | 2020-11-16 11:52:48
BOMAR CALAIS | 255805683 | 13.7 | 17.22 | One-way Transit | 18.33 | 1 | 110 | 689 | 98 | Panamax | 79 | 322 | 323 | Inbound | 350 | 22.59 | 41008 | Nearshore | 32.0144 | -80.8024 | 2020-11-16 11:53:55
BOMAR CALAIS | 255805683 | 13.6 | 17.22 | One-way Transit | 18.33 | 1 | 110 | 689 | 98 | Panamax | 79 | 322 | 323 | Inbound | 350 | 22.59 | 41008 | Nearshore | 32.0164 | -80.8042 | 2020-11-16 11:54:37
BOMAR CALAIS | 255805683 | 12.9 | 17.22 | One-way Transit | 18.33 | 1 | 110 | 689 | 98 | Panamax | 79 | 322 | 323 | Inbound | 350 | 22.59 | 41008 | Nearshore | 32.0198 | -80.8073 | 2020-11-16 11:55:47
BOMAR CALAIS | 255805683 | 13.5 | 17.22 | One-way Transit | 18.33 | 1 | 110 | 689 | 98 | Panamax | 79 | 322 | 323 | Inbound | 350 | 22.59 | 41008 | Nearshore | 32.0231 | -80.8104 | 2020-11-16 11:56:56
BOMAR CALAIS | 255805683 | 14.2 | 17.22 | One-way Transit | 20.33 | 2 | 122 | 689 | 98 | Panamax | 79 | 322 | 324 | Inbound | 350 | 22.59 | 41008 | Nearshore | 32.0263 | -80.8132 | 2020-11-16 11:57:58
BOMAR CALAIS | 255805683 | 14.6 | 17.22 | One-way Transit | 20.33 | 2 | 122 | 689 | 98 | Panamax | 79 | 322 | 324 | Inbound | 350 | 22.59 | 41008 | Nearshore | 32.0282 | -80.815 | 2020-11-16 11:58:34
PHILADELPHIA EXPRESS | 338781000 | 12.9 | 17.22 | One-way Transit | 19.83 | 1 | 119 | 800 | 105 | Panamax | 0 | 142 | 141 | Outbound | 357 | 21.92 | 41008 | Nearshore | 32.0258 | -80.813 | 2020-11-16 12:47:54
PHILADELPHIA EXPRESS | 338781000 | 12.9 | 17.22 | One-way Transit | 19.83 | 1 | 119 | 800 | 105 | Panamax | 0 | 143 | 142 | Outbound | 357 | 21.92 | 41008 | Nearshore | 32.0229 | -80.8104 | 2020-11-16 12:48:54
PHILADELPHIA EXPRESS | 338781000 | 12.9 | 17.22 | One-way Transit | 19.83 | 1 | 119 | 800 | 105 | Panamax | 0 | 143 | 142 | Outbound | 357 | 21.92 | 41008 | Nearshore | 32.0214 | -80.8091 | 2020-11-16 12:49:25
PHILADELPHIA EXPRESS | 338781000 | 13 | 17.22 | One-way Transit | 19.83 | 1 | 119 | 800 | 105 | Panamax | 0 | 143 | 142 | Outbound | 357 | 21.92 | 41008 | Nearshore | 32.0181 | -80.8061 | 2020-11-16 12:50:34
PHILADELPHIA EXPRESS | 338781000 | 13.1 | 17.22 | One-way Transit | 19.83 | 1 | 119 | 800 | 105 | Panamax | 0 | 143 | 142 | Outbound | 357 | 21.92 | 41008 | Nearshore | 32.0143 | -80.8027 | 2020-11-16 12:51:54
PHILADELPHIA EXPRESS | 338781000 | 13.1 | 17.22 | One-way Transit | 19.83 | 1 | 119 | 800 | 105 | Panamax | 0 | 143 | 142 | Outbound | 357 | 21.92 | 41008 | Nearshore | 32.0113 | -80.8001 | 2020-11-16 12:52:55
PHILADELPHIA EXPRESS | 338781000 | 13.1 | 17.22 | One-way Transit | 19.83 | 1 | 119 | 800 | 105 | Panamax | 0 | 143 | 142 | Outbound | 357 | 21.92 | 41008 | Nearshore | 32.0099 | -80.7988 | 2020-11-16 12:53:23
PHILADELPHIA EXPRESS | 338781000 | 13.2 | 17.22 | One-way Transit | 19.83 | 1 | 119 | 800 | 105 | Panamax | 0 | 142 | 141 | Outbound | 357 | 21.92 | 41008 | Nearshore | 32.0055 | -80.7948 | 2020-11-16 12:54:53
PHILADELPHIA EXPRESS | 338781000 | 13.2 | 17.22 | One-way Transit | 19.83 | 1 | 119 | 800 | 105 | Panamax | 0 | 142 | 141 | Outbound | 357 | 21.92 | 41008 | Nearshore | 32.004 | -80.7936 | 2020-11-16 12:55:25
PHILADELPHIA EXPRESS | 338781000 | 13.3 | 17.22 | One-way Transit | 24.5 | 3 | 147 | 800 | 105 | Panamax | 0 | 143 | 140 | Outbound | 357 | 21.92 | 41008 | Nearshore | 31.9996 | -80.7895 | 2020-11-16 12:56:54
PHILADELPHIA EXPRESS | 338781000 | 13 | 17.22 | One-way Transit | 19.83 | 1 | 119 | 800 | 105 | Panamax | 0 | 118 | 117 | Outbound | 357 | 21.92 | 41008 | Offshore | 31.9915 | -80.7773 | 2020-11-16 13:00:35
PHILADELPHIA EXPRESS | 338781000 | 13.2 | 17.22 | One-way Transit | 19.83 | 1 | 119 | 800 | 105 | Panamax | 0 | 118 | 117 | Outbound | 357 | 21.92 | 41008 | Offshore | 31.9895 | -80.7729 | 2020-11-16 13:01:46
PHILADELPHIA EXPRESS | 338781000 | 13.3 | 17.22 | One-way Transit | 17.5 | 0 | 105 | 800 | 105 | Panamax | 0 | 117 | 117 | Outbound | 357 | 21.92 | 41008 | Offshore | 31.9884 | -80.7703 | 2020-11-16 13:02:24
PHILADELPHIA EXPRESS | 338781000 | 13.4 | 17.22 | One-way Transit | 17.5 | 0 | 105 | 800 | 105 | Panamax | 0 | 118 | 118 | Outbound | 357 | 21.92 | 41008 | Offshore | 31.986 | -80.7652 | 2020-11-16 13:03:43
PHILADELPHIA EXPRESS | 338781000 | 12.9 | 17.22 | One-way Transit | 17.5 | 0 | 105 | 800 | 105 | Panamax | 0 | 118 | 118 | Outbound | 357 | 21.92 | 41008 | Offshore | 31.9842 | -80.7613 | 2020-11-16 13:04:44
PHILADELPHIA EXPRESS | 338781000 | 12.4 | 17.22 | One-way Transit | 17.5 | 0 | 105 | 800 | 105 | Panamax | 0 | 118 | 118 | Outbound | 357 | 21.92 | 41008 | Offshore | 31.9832 | -80.759 | 2020-11-16 13:05:23
CMA CGM MEXICO | 215354000 | 12.6 | 17.22 | One-way Transit | 31.33 | 1 | 188 | 1197 | 167 | Post-Panamax | 71 | 139 | 140 | Outbound | 357 | 21.92 | 41008 | Nearshore | 32.027 | -80.8142 | 2020-11-16 13:06:29
PHILADELPHIA EXPRESS | 338781000 | 11.8 | 17.22 | One-way Transit | 17.5 | 0 | 105 | 800 | 105 | Panamax | 0 | 118 | 118 | Outbound | 357 | 21.92 | 41008 | Offshore | 31.9811 | -80.7544 | 2020-11-16 13:06:43
PHILADELPHIA EXPRESS | 338781000 | 11.5 | 17.22 | One-way Transit | 17.5 | 0 | 105 | 800 | 105 | Panamax | 0 | 118 | 118 | Outbound | 357 | 21.92 | 41008 | Offshore | 31.9798 | -80.7516 | 2020-11-16 13:07:33
CMA CGM MEXICO | 215354000 | 12.8 | 17.22 | One-way Transit | 31.33 | 1 | 188 | 1197 | 167 | Post-Panamax | 71 | 141 | 142 | Outbound | 357 | 21.92 | 41008 | Nearshore | 32.0236 | -80.811 | 2020-11-16 13:07:49
PHILADELPHIA EXPRESS | 338781000 | 11.2 | 17.22 | One-way Transit | 17.5 | 0 | 105 | 800 | 105 | Panamax | 0 | 118 | 118 | Outbound | 357 | 21.92 | 41008 | Offshore | 31.9778 | -80.7473 | 2020-11-16 13:08:52
CMA CGM MEXICO | 215354000 | 12.9 | 17.22 | One-way Transit | 31.33 | 1 | 188 | 1197 | 167 | Post-Panamax | 71 | 141 | 142 | Outbound | 357 | 21.92 | 41008 | Nearshore | 32.0203 | -80.8079 | 2020-11-16 13:09:00
PHILADELPHIA EXPRESS | 338781000 | 11.1 | 17.22 | One-way Transit | 19.83 | 1 | 119 | 800 | 105 | Panamax | 0 | 119 | 118 | Outbound | 357 | 21.92 | 41008 | Offshore | 31.977 | -80.7456 | 2020-11-16 13:09:25
CMA CGM MEXICO | 215354000 | 12.9 | 17.22 | One-way Transit | 31.33 | 1 | 188 | 1197 | 167 | Post-Panamax | 71 | 142 | 143 | Outbound | 357 | 21.92 | 41008 | Nearshore | 32.019 | -80.8066 | 2020-11-16 13:09:30
PHILADELPHIA EXPRESS | 338781000 | 10.9 | 17.22 | One-way Transit | 17.5 | 0 | 105 | 800 | 105 | Panamax | 0 | 118 | 118 | Outbound | 357 | 21.92 | 41008 | Offshore | 31.9751 | -80.7415 | 2020-11-16 13:10:44
CMA CGM MEXICO | 215354000 | 13.1 | 17.22 | One-way Transit | 31.33 | 1 | 188 | 1197 | 167 | Post-Panamax | 71 | 144 | 145 | Outbound | 357 | 21.92 | 41008 | Nearshore | 32.0151 | -80.8031 | 2020-11-16 13:10:49
PHILADELPHIA EXPRESS | 338781000 | 10.9 | 17.22 | One-way Transit | 17.5 | 0 | 105 | 800 | 105 | Panamax | 0 | 118 | 118 | Outbound | 357 | 21.92 | 41008 | Offshore | 31.9741 | -80.7393 | 2020-11-16 13:11:23
CMA CGM MEXICO | 215354000 | 13.1 | 17.22 | One-way Transit | 31.33 | 1 | 188 | 1197 | 167 | Post-Panamax | 71 | 144 | 145 | Outbound | 357 | 21.92 | 41008 | Nearshore | 32.0122 | -80.8006 | 2020-11-16 13:11:49
CMA CGM MEXICO | 215354000 | 13.2 | 17.22 | One-way Transit | 31.33 | 1 | 188 | 1197 | 167 | Post-Panamax | 71 | 144 | 145 | Outbound | 357 | 21.92 | 41008 | Nearshore | 32.0087 | -80.7976 | 2020-11-16 13:12:58
CMA CGM MEXICO | 215354000 | 13.2 | 17.22 | One-way Transit | 31.33 | 1 | 188 | 1197 | 167 | Post-Panamax | 71 | 143 | 144 | Outbound | 357 | 21.92 | 41008 | Nearshore | 32.0072 | -80.7963 | 2020-11-16 13:13:30
CMA CGM MEXICO | 215354000 | 13.3 | 17.22 | One-way Transit | 31.33 | 1 | 188 | 1197 | 167 | Post-Panamax | 71 | 142 | 143 | Outbound | 357 | 21.92 | 41008 | Nearshore | 32.0034 | -80.7928 | 2020-11-16 13:14:49
CMA CGM MEXICO | 215354000 | 13.3 | 17.22 | One-way Transit | 31.33 | 1 | 188 | 1197 | 167 | Post-Panamax | 71 | 142 | 143 | Outbound | 357 | 21.92 | 41008 | Nearshore | 32.0013 | -80.791 | 2020-11-16 13:15:29
CMA CGM MEXICO | 215354000 | 13.2 | 17.22 | One-way Transit | 31.33 | 1 | 188 | 1197 | 167 | Post-Panamax | 71 | 117 | 118 | Outbound | 357 | 21.92 | 41008 | Offshore | 31.991 | -80.7771 | 2020-11-16 13:19:49
CMA CGM MEXICO | 215354000 | 13.2 | 12.75 | One-way Transit | 31.33 | 1 | 188 | 1197 | 167 | Post-Panamax | 71 | 117 | 118 | Outbound | 6 | 22.59 | 41008 | Offshore | 31.9899 | -80.7745 | 2020-11-16 13:20:29
CMA CGM MEXICO | 215354000 | 13.4 | 12.75 | One-way Transit | 31.33 | 1 | 188 | 1197 | 167 | Post-Panamax | 71 | 117 | 118 | Outbound | 6 | 22.59 | 41008 | Offshore | 31.9885 | -80.7713 | 2020-11-16 13:21:17
CMA CGM MEXICO | 215354000 | 12.8 | 12.75 | One-way Transit | 31.33 | 1 | 188 | 1197 | 167 | Post-Panamax | 71 | 117 | 118 | Outbound | 6 | 22.59 | 41008 | Offshore | 31.986 | -80.7655 | 2020-11-16 13:22:48
CMA CGM MEXICO | 215354000 | 12.7 | 12.75 | One-way Transit | 31.33 | 1 | 188 | 1197 | 167 | Post-Panamax | 71 | 117 | 118 | Outbound | 6 | 22.59 | 41008 | Offshore | 31.9852 | -80.7636 | 2020-11-16 13:23:19
CMA CGM MEXICO | 215354000 | 12.3 | 12.75 | One-way Transit | 31.33 | 1 | 188 | 1197 | 167 | Post-Panamax | 71 | 117 | 118 | Outbound | 6 | 22.59 | 41008 | Offshore | 31.9831 | -80.7588 | 2020-11-16 13:24:39
CMA CGM MEXICO | 215354000 | 12 | 12.75 | One-way Transit | 34.83 | 2 | 209 | 1197 | 167 | Post-Panamax | 71 | 118 | 120 | Outbound | 6 | 22.59 | 41008 | Offshore | 31.9813 | -80.7546 | 2020-11-16 13:25:49
CMA CGM MEXICO | 215354000 | 11.7 | 12.75 | One-way Transit | 31.33 | 1 | 188 | 1197 | 167 | Post-Panamax | 71 | 119 | 120 | Outbound | 6 | 22.59 | 41008 | Offshore | 31.9794 | -80.7506 | 2020-11-16 13:26:59
CMA CGM MEXICO | 215354000 | 11.6 | 12.75 | One-way Transit | 31.33 | 1 | 188 | 1197 | 167 | Post-Panamax | 71 | 119 | 120 | Outbound | 6 | 22.59 | 41008 | Offshore | 31.9784 | -80.7484 | 2020-11-16 13:27:39
CMA CGM MEXICO | 215354000 | 11 | 12.75 | One-way Transit | 31.33 | 1 | 188 | 1197 | 167 | Post-Panamax | 71 | 119 | 120 | Outbound | 6 | 22.59 | 41008 | Offshore | 31.9764 | -80.744 | 2020-11-16 13:28:58
CMA CGM MEXICO | 215354000 | 10.7 | 12.75 | One-way Transit | 31.33 | 1 | 188 | 1197 | 167 | Post-Panamax | 71 | 120 | 121 | Outbound | 6 | 22.59 | 41008 | Offshore | 31.9757 | -80.7425 | 2020-11-16 13:29:27
CMA CGM MEXICO | 215354000 | 10 | 12.75 | One-way Transit | 31.33 | 1 | 188 | 1197 | 167 | Post-Panamax | 71 | 122 | 123 | Outbound | 6 | 22.59 | 41008 | Offshore | 31.9737 | -80.7385 | 2020-11-16 13:30:49
TRITON | 249515000 | 16.1 | 11.63 | One-way Transit | 27.83 | 0 | 167 | 1210 | 167 | Post-Panamax | 70 | 139 | 139 | Outbound | 10 | 15.44 | 41008 | Nearshore | 32.0268 | -80.8142 | 2020-11-16 18:06:47
TRITON | 249515000 | 16 | 11.63 | One-way Transit | 34.83 | 2 | 209 | 1210 | 167 | Post-Panamax | 70 | 141 | 143 | Outbound | 10 | 15.44 | 41008 | Nearshore | 32.0234 | -80.8109 | 2020-11-16 18:07:48
TRITON | 249515000 | 16 | 11.63 | One-way Transit | 31.33 | 1 | 188 | 1210 | 167 | Post-Panamax | 70 | 141 | 142 | Outbound | 10 | 15.44 | 41008 | Nearshore | 32.0194 | -80.8073 | 2020-11-16 18:08:55
TRITON | 249515000 | 16.1 | 11.63 | One-way Transit | 31.33 | 1 | 188 | 1210 | 167 | Post-Panamax | 70 | 143 | 142 | Outbound | 10 | 15.44 | 41008 | Nearshore | 32.0159 | -80.8041 | 2020-11-16 18:09:59
TRITON | 249515000 | 16.1 | 11.63 | One-way Transit | 27.83 | 0 | 167 | 1210 | 167 | Post-Panamax | 70 | 142 | 142 | Outbound | 10 | 15.44 | 41008 | Nearshore | 32.0141 | -80.8025 | 2020-11-16 18:10:31
TRITON | 249515000 | 15.9 | 11.63 | One-way Transit | 27.83 | 0 | 167 | 1210 | 167 | Post-Panamax | 70 | 142 | 142 | Outbound | 10 | 15.44 | 41008 | Nearshore | 32.0101 | -80.7989 | 2020-11-16 18:11:39
TRITON | 249515000 | 15.7 | 11.63 | One-way Transit | 31.33 | 1 | 188 | 1210 | 167 | Post-Panamax | 70 | 143 | 142 | Outbound | 10 | 15.44 | 41008 | Nearshore | 32.0064 | -80.7956 | 2020-11-16 18:12:42
TRITON | 249515000 | 15.5 | 11.63 | One-way Transit | 27.83 | 0 | 167 | 1210 | 167 | Post-Panamax | 70 | 142 | 142 | Outbound | 10 | 15.44 | 41008 | Nearshore | 32.0029 | -80.7925 | 2020-11-16 18:13:42
TRITON | 249515000 | 15.1 | 11.63 | One-way Transit | 27.83 | 0 | 167 | 1210 | 167 | Post-Panamax | 70 | 140 | 140 | Outbound | 10 | 15.44 | 41008 | Nearshore | 31.9986 | -80.7885 | 2020-11-16 18:14:55
TRITON | 249515000 | 14.6 | 11.63 | One-way Transit | 31.33 | 1 | 188 | 1210 | 167 | Post-Panamax | 70 | 116 | 117 | Outbound | 10 | 15.44 | 41008 | Offshore | 31.9912 | -80.777 | 2020-11-16 18:17:56
TRITON | 249515000 | 14.7 | 11.63 | One-way Transit | 31.33 | 1 | 188 | 1210 | 167 | Post-Panamax | 70 | 118 | 117 | Outbound | 10 | 15.44 | 41008 | Offshore | 31.9901 | -80.7745 | 2020-11-16 18:18:36
TRITON | 249515000 | 14.9 | 11.63 | One-way Transit | 27.83 | 0 | 167 | 1210 | 167 | Post-Panamax | 70 | 118 | 118 | Outbound | 10 | 15.44 | 41008 | Offshore | 31.9878 | -80.7694 | 2020-11-16 18:19:46
TRITON | 249515000 | 15.1 | 11.86 | One-way Transit | 31.33 | 1 | 188 | 1210 | 167 | Post-Panamax | 70 | 118 | 119 | Outbound | 6 | 16.11 | 41008 | Offshore | 31.9855 | -80.7642 | 2020-11-16 18:21:00
TRITON | 249515000 | 14.9 | 11.86 | One-way Transit | 27.83 | 0 | 167 | 1210 | 167 | Post-Panamax | 70 | 118 | 118 | Outbound | 6 | 16.11 | 41008 | Offshore | 31.9843 | -80.7616 | 2020-11-16 18:21:38
TRITON | 249515000 | 14.9 | 11.86 | One-way Transit | 31.33 | 1 | 188 | 1210 | 167 | Post-Panamax | 70 | 118 | 119 | Outbound | 6 | 16.11 | 41008 | Offshore | 31.9823 | -80.7573 | 2020-11-16 18:22:38
TRITON | 249515000 | 14.7 | 11.86 | One-way Transit | 27.83 | 0 | 167 | 1210 | 167 | Post-Panamax | 70 | 118 | 118 | Outbound | 6 | 16.11 | 41008 | Offshore | 31.9801 | -80.7527 | 2020-11-16 18:23:42
TRITON | 249515000 | 14.3 | 11.86 | One-way Transit | 27.83 | 0 | 167 | 1210 | 167 | Post-Panamax | 70 | 118 | 118 | Outbound | 6 | 16.11 | 41008 | Offshore | 31.978 | -80.7481 | 2020-11-16 18:24:49
TRITON | 249515000 | 13.8 | 11.86 | One-way Transit | 27.83 | 0 | 167 | 1210 | 167 | Post-Panamax | 70 | 119 | 119 | Outbound | 6 | 16.11 | 41008 | Offshore | 31.976 | -80.7437 | 2020-11-16 18:25:54
TRITON | 249515000 | 13.5 | 11.86 | One-way Transit | 27.83 | 0 | 167 | 1210 | 167 | Post-Panamax | 70 | 120 | 120 | Outbound | 6 | 16.11 | 41008 | Offshore | 31.9749 | -80.7414 | 2020-11-16 18:26:30
TRITON | 249515000 | 13 | 11.86 | One-way Transit | 27.83 | 0 | 167 | 1210 | 167 | Post-Panamax | 70 | 120 | 120 | Outbound | 6 | 16.11 | 41008 | Offshore | 31.9727 | -80.7369 | 2020-11-16 18:27:41
ARNOLD MAERSK | 220206000 | 12.3 | 10.74 | One-way Transit | 26.33 | 1 | 158 | 1155 | 138 | Post-Panamax | 71 | 298 | 299 | Inbound | 2 | 13.65 | 41008 | Offshore | 31.9728 | -80.7367 | 2020-11-16 19:54:47
ARNOLD MAERSK | 220206000 | 12.3 | 10.74 | One-way Transit | 29.67 | 2 | 178 | 1155 | 138 | Post-Panamax | 71 | 297 | 299 | Inbound | 2 | 13.65 | 41008 | Offshore | 31.9747 | -80.7409 | 2020-11-16 19:55:58
ARNOLD MAERSK | 220206000 | 12.3 | 10.74 | One-way Transit | 26.33 | 1 | 158 | 1155 | 138 | Post-Panamax | 71 | 299 | 300 | Inbound | 2 | 13.65 | 41008 | Offshore | 31.9755 | -80.7427 | 2020-11-16 19:56:30
ARNOLD MAERSK | 220206000 | 12.1 | 10.74 | One-way Transit | 26.33 | 1 | 158 | 1155 | 138 | Post-Panamax | 71 | 298 | 299 | Inbound | 2 | 13.65 | 41008 | Offshore | 31.9779 | -80.748 | 2020-11-16 19:57:59
ARNOLD MAERSK | 220206000 | 11.9 | 10.74 | One-way Transit | 26.33 | 1 | 158 | 1155 | 138 | Post-Panamax | 71 | 298 | 299 | Inbound | 2 | 13.65 | 41008 | Offshore | 31.979 | -80.7503 | 2020-11-16 19:58:38
ARNOLD MAERSK | 220206000 | 11.8 | 10.74 | One-way Transit | 26.33 | 1 | 158 | 1155 | 138 | Post-Panamax | 71 | 298 | 299 | Inbound | 2 | 13.65 | 41008 | Offshore | 31.9807 | -80.7542 | 2020-11-16 19:59:46
ARNOLD MAERSK | 220206000 | 11.6 | 10.74 | One-way Transit | 23 | 0 | 138 | 1155 | 138 | Post-Panamax | 71 | 298 | 298 | Inbound | 2 | 13.65 | 41008 | Offshore | 31.9823 | -80.7576 | 2020-11-16 20:00:48
ARNOLD MAERSK | 220206000 | 11.5 | 10.74 | One-way Transit | 23 | 0 | 138 | 1155 | 138 | Post-Panamax | 71 | 298 | 298 | Inbound | 2 | 13.65 | 41008 | Offshore | 31.9837 | -80.761 | 2020-11-16 20:01:49
ARNOLD MAERSK | 220206000 | 11.5 | 10.74 | One-way Transit | 29.67 | 2 | 178 | 1155 | 138 | Post-Panamax | 71 | 297 | 299 | Inbound | 2 | 13.65 | 41008 | Offshore | 31.9855 | -80.765 | 2020-11-16 20:02:59
ARNOLD MAERSK | 220206000 | 11.4 | 10.74 | One-way Transit | 23 | 0 | 138 | 1155 | 138 | Post-Panamax | 71 | 299 | 299 | Inbound | 2 | 13.65 | 41008 | Offshore | 31.9871 | -80.7683 | 2020-11-16 20:04:00
ARNOLD MAERSK | 220206000 | 11.4 | 10.74 | One-way Transit | 29.67 | 2 | 178 | 1155 | 138 | Post-Panamax | 71 | 299 | 301 | Inbound | 2 | 13.65 | 41008 | Offshore | 31.988 | -80.7705 | 2020-11-16 20:04:38
ARNOLD MAERSK | 220206000 | 11.3 | 10.74 | One-way Transit | 26.33 | 1 | 158 | 1155 | 138 | Post-Panamax | 71 | 299 | 300 | Inbound | 2 | 13.65 | 41008 | Offshore | 31.9893 | -80.7731 | 2020-11-16 20:05:49
ARNOLD MAERSK | 220206000 | 11.2 | 10.74 | One-way Transit | 29.67 | 2 | 178 | 1155 | 138 | Post-Panamax | 71 | 298 | 300 | Inbound | 2 | 13.65 | 41008 | Offshore | 31.9917 | -80.7781 | 2020-11-16 20:06:59
ARNOLD MAERSK | 220206000 | 9.6 | 10.74 | One-way Transit | 26.33 | 1 | 158 | 1155 | 138 | Post-Panamax | 71 | 323 | 324 | Inbound | 2 | 13.65 | 41008 | Nearshore | 32.001 | -80.7906 | 2020-11-16 20:11:58
ARNOLD MAERSK | 220206000 | 9.5 | 10.74 | One-way Transit | 26.33 | 1 | 158 | 1155 | 138 | Post-Panamax | 71 | 323 | 324 | Inbound | 2 | 13.65 | 41008 | Nearshore | 32.002 | -80.7916 | 2020-11-16 20:12:29
ARNOLD MAERSK | 220206000 | 9.6 | 10.74 | One-way Transit | 26.33 | 1 | 158 | 1155 | 138 | Post-Panamax | 71 | 323 | 324 | Inbound | 2 | 13.65 | 41008 | Nearshore | 32.0053 | -80.7943 | 2020-11-16 20:13:57
ARNOLD MAERSK | 220206000 | 9.8 | 10.74 | One-way Transit | 26.33 | 1 | 158 | 1155 | 138 | Post-Panamax | 71 | 323 | 324 | Inbound | 2 | 13.65 | 41008 | Nearshore | 32.0074 | -80.7963 | 2020-11-16 20:14:58
ARNOLD MAERSK | 220206000 | 9.8 | 10.74 | One-way Transit | 26.33 | 1 | 158 | 1155 | 138 | Post-Panamax | 71 | 322 | 323 | Inbound | 2 | 13.65 | 41008 | Nearshore | 32.0089 | -80.7976 | 2020-11-16 20:15:38
ARNOLD MAERSK | 220206000 | 9.9 | 10.74 | One-way Transit | 26.33 | 1 | 158 | 1155 | 138 | Post-Panamax | 71 | 322 | 323 | Inbound | 2 | 13.65 | 41008 | Nearshore | 32.0118 | -80.8002 | 2020-11-16 20:16:56
ARNOLD MAERSK | 220206000 | 9.9 | 10.74 | One-way Transit | 29.67 | 2 | 178 | 1155 | 138 | Post-Panamax | 71 | 321 | 323 | Inbound | 2 | 13.65 | 41008 | Nearshore | 32.0132 | -80.8015 | 2020-11-16 20:17:39
ARNOLD MAERSK | 220206000 | 9.9 | 10.74 | One-way Transit | 26.33 | 1 | 158 | 1155 | 138 | Post-Panamax | 71 | 322 | 323 | Inbound | 2 | 13.65 | 41008 | Nearshore | 32.0158 | -80.8039 | 2020-11-16 20:18:49
ARNOLD MAERSK | 220206000 | 9.8 | 10.74 | One-way Transit | 29.67 | 2 | 178 | 1155 | 138 | Post-Panamax | 71 | 320 | 322 | Inbound | 2 | 13.65 | 41008 | Nearshore | 32.0176 | -80.8056 | 2020-11-16 20:19:39
ARNOLD MAERSK | 220206000 | 9.7 | 10.96 | One-way Transit | 23 | 0 | 138 | 1155 | 138 | Post-Panamax | 71 | 322 | 322 | Inbound | 352 | 14.32 | 41008 | Nearshore | 32.02 | -80.8079 | 2020-11-16 20:20:49
ARNOLD MAERSK | 220206000 | 9.6 | 10.96 | One-way Transit | 23 | 0 | 138 | 1155 | 138 | Post-Panamax | 71 | 322 | 322 | Inbound | 352 | 14.32 | 41008 | Nearshore | 32.0218 | -80.8095 | 2020-11-16 20:21:37
ARNOLD MAERSK | 220206000 | 9.5 | 10.96 | One-way Transit | 23 | 0 | 138 | 1155 | 138 | Post-Panamax | 71 | 322 | 322 | Inbound | 352 | 14.32 | 41008 | Nearshore | 32.0243 | -80.8117 | 2020-11-16 20:22:48
ARNOLD MAERSK | 220206000 | 9.5 | 10.96 | One-way Transit | 26.33 | 1 | 158 | 1155 | 138 | Post-Panamax | 71 | 321 | 322 | Inbound | 352 | 14.32 | 41008 | Nearshore | 32.0256 | -80.813 | 2020-11-16 20:23:27
MSC DARDANELLES | 209423000 | 15.4 | 10.96 | One-way Transit | 27.5 | 2 | 165 | 981 | 131 | Post-Panamax | 70 | 298 | 300 | Inbound | 9 | 14.54 | 41008 | Offshore | 31.9745 | -80.7414 | 2020-11-16 21:42:44
MSC DARDANELLES | 209423000 | 15.5 | 10.96 | One-way Transit | 27.5 | 2 | 165 | 981 | 131 | Post-Panamax | 70 | 300 | 302 | Inbound | 9 | 14.54 | 41008 | Offshore | 31.9768 | -80.7464 | 2020-11-16 21:43:49
MSC DARDANELLES | 209423000 | 15.5 | 10.96 | One-way Transit | 24.67 | 1 | 148 | 981 | 131 | Post-Panamax | 70 | 300 | 301 | Inbound | 9 | 14.54 | 41008 | Offshore | 31.9793 | -80.7514 | 2020-11-16 21:44:54
MSC DARDANELLES | 209423000 | 15.4 | 10.96 | One-way Transit | 27.5 | 2 | 165 | 981 | 131 | Post-Panamax | 70 | 300 | 298 | Inbound | 9 | 14.54 | 41008 | Offshore | 31.9816 | -80.756 | 2020-11-16 21:46:00
MSC DARDANELLES | 209423000 | 15.4 | 10.96 | One-way Transit | 21.83 | 0 | 131 | 981 | 131 | Post-Panamax | 70 | 298 | 298 | Inbound | 9 | 14.54 | 41008 | Offshore | 31.9828 | -80.7587 | 2020-11-16 21:46:38
MSC DARDANELLES | 209423000 | 15.4 | 10.96 | One-way Transit | 21.83 | 0 | 131 | 981 | 131 | Post-Panamax | 70 | 298 | 298 | Inbound | 9 | 14.54 | 41008 | Offshore | 31.9852 | -80.764 | 2020-11-16 21:47:48
MSC DARDANELLES | 209423000 | 15.4 | 10.96 | One-way Transit | 21.83 | 0 | 131 | 981 | 131 | Post-Panamax | 70 | 298 | 298 | Inbound | 9 | 14.54 | 41008 | Offshore | 31.9873 | -80.7687 | 2020-11-16 21:48:55
MSC DARDANELLES | 209423000 | 15.5 | 10.96 | One-way Transit | 21.83 | 0 | 131 | 981 | 131 | Post-Panamax | 70 | 298 | 298 | Inbound | 9 | 14.54 | 41008 | Offshore | 31.9888 | -80.772 | 2020-11-16 21:49:37
MSC DARDANELLES | 209423000 | 15.6 | 10.96 | One-way Transit | 21.83 | 0 | 131 | 981 | 131 | Post-Panamax | 70 | 298 | 298 | Inbound | 9 | 14.54 | 41008 | Offshore | 31.9909 | -80.7768 | 2020-11-16 21:50:43
MSC DARDANELLES | 209423000 | 14.9 | 10.96 | One-way Transit | 27.5 | 2 | 165 | 981 | 131 | Post-Panamax | 70 | 321 | 323 | Inbound | 9 | 14.54 | 41008 | Nearshore | 31.9994 | -80.7895 | 2020-11-16 21:53:56
MSC DARDANELLES | 209423000 | 14.7 | 10.96 | One-way Transit | 21.83 | 0 | 131 | 981 | 131 | Post-Panamax | 70 | 324 | 324 | Inbound | 9 | 14.54 | 41008 | Nearshore | 32.003 | -80.7927 | 2020-11-16 21:54:59
MSC DARDANELLES | 209423000 | 14.7 | 10.96 | One-way Transit | 21.83 | 0 | 131 | 981 | 131 | Post-Panamax | 70 | 324 | 324 | Inbound | 9 | 14.54 | 41008 | Nearshore | 32.0048 | -80.7943 | 2020-11-16 21:55:32
MSC DARDANELLES | 209423000 | 14.8 | 10.96 | One-way Transit | 21.83 | 0 | 131 | 981 | 131 | Post-Panamax | 70 | 324 | 324 | Inbound | 9 | 14.54 | 41008 | Nearshore | 32.0084 | -80.7973 | 2020-11-16 21:56:34
MSC DARDANELLES | 209423000 | 14.7 | 10.96 | One-way Transit | 24.67 | 1 | 148 | 981 | 131 | Post-Panamax | 70 | 323 | 322 | Inbound | 9 | 14.54 | 41008 | Nearshore | 32.0121 | -80.8004 | 2020-11-16 21:57:42
MSC DARDANELLES | 209423000 | 14.8 | 10.96 | One-way Transit | 21.83 | 0 | 131 | 981 | 131 | Post-Panamax | 70 | 322 | 322 | Inbound | 9 | 14.54 | 41008 | Nearshore | 32.0153 | -80.8034 | 2020-11-16 21:58:43
MSC DARDANELLES | 209423000 | 15 | 10.96 | One-way Transit | 24.67 | 1 | 148 | 981 | 131 | Post-Panamax | 70 | 323 | 322 | Inbound | 9 | 14.54 | 41008 | Nearshore | 32.0192 | -80.8069 | 2020-11-16 21:59:53
MSC DARDANELLES | 209423000 | 15.1 | 10.96 | One-way Transit | 21.83 | 0 | 131 | 981 | 131 | Post-Panamax | 70 | 322 | 322 | Inbound | 9 | 14.54 | 41008 | Nearshore | 32.0212 | -80.8087 | 2020-11-16 22:00:32
MSC DARDANELLES | 209423000 | 15.3 | 10.96 | One-way Transit | 21.83 | 0 | 131 | 981 | 131 | Post-Panamax | 70 | 322 | 322 | Inbound | 9 | 14.54 | 41008 | Nearshore | 32.0252 | -80.8124 | 2020-11-16 22:01:42
HYUNDAI HOPE | 440176000 | 13 | 10.07 | One-way Transit | 26.17 | 0 | 157 | 1200 | 157 | Post-Panamax | 70 | 140 | 140 | Outbound | 11 | 13.65 | 41008 | Nearshore | 32.0245 | -80.8118 | 2020-11-16 22:51:59
HYUNDAI HOPE | 440176000 | 13.1 | 10.07 | One-way Transit | 29.67 | 1 | 178 | 1200 | 157 | Post-Panamax | 70 | 141 | 142 | Outbound | 11 | 13.65 | 41008 | Nearshore | 32.0225 | -80.8099 | 2020-11-16 22:52:40
HYUNDAI HOPE | 440176000 | 13.3 | 10.07 | One-way Transit | 26.17 | 0 | 157 | 1200 | 157 | Post-Panamax | 70 | 143 | 143 | Outbound | 11 | 13.65 | 41008 | Nearshore | 32.0192 | -80.8068 | 2020-11-16 22:53:49
HYUNDAI HOPE | 440176000 | 13.4 | 10.07 | One-way Transit | 29.67 | 1 | 178 | 1200 | 157 | Post-Panamax | 70 | 142 | 143 | Outbound | 11 | 13.65 | 41008 | Nearshore | 32.0177 | -80.8055 | 2020-11-16 22:54:19
HYUNDAI HOPE | 440176000 | 13.6 | 10.07 | One-way Transit | 33.17 | 2 | 199 | 1200 | 157 | Post-Panamax | 70 | 141 | 143 | Outbound | 11 | 13.65 | 41008 | Nearshore | 32.0132 | -80.8015 | 2020-11-16 22:55:48
HYUNDAI HOPE | 440176000 | 13.6 | 10.07 | One-way Transit | 29.67 | 1 | 178 | 1200 | 157 | Post-Panamax | 70 | 142 | 143 | Outbound | 11 | 13.65 | 41008 | Nearshore | 32.0102 | -80.7987 | 2020-11-16 22:56:50
HYUNDAI HOPE | 440176000 | 13.6 | 10.07 | One-way Transit | 26.17 | 0 | 157 | 1200 | 157 | Post-Panamax | 70 | 143 | 143 | Outbound | 11 | 13.65 | 41008 | Nearshore | 32.0041 | -80.7934 | 2020-11-16 22:58:51
HYUNDAI HOPE | 440176000 | 13.4 | 10.07 | One-way Transit | 26.17 | 0 | 157 | 1200 | 157 | Post-Panamax | 70 | 143 | 143 | Outbound | 11 | 13.65 | 41008 | Nearshore | 32.0006 | -80.7903 | 2020-11-16 22:59:58
HYUNDAI HOPE | 440176000 | 13.4 | 10.07 | One-way Transit | 29.67 | 1 | 178 | 1200 | 157 | Post-Panamax | 70 | 141 | 140 | Outbound | 11 | 13.65 | 41008 | Nearshore | 31.9987 | -80.7886 | 2020-11-16 23:00:39
HYUNDAI HOPE | 440176000 | 13.8 | 10.07 | One-way Transit | 29.67 | 1 | 178 | 1200 | 157 | Post-Panamax | 70 | 121 | 122 | Outbound | 11 | 13.65 | 41008 | Offshore | 31.9913 | -80.7768 | 2020-11-16 23:03:59
HYUNDAI HOPE | 440176000 | 14 | 10.07 | One-way Transit | 29.67 | 1 | 178 | 1200 | 157 | Post-Panamax | 70 | 119 | 120 | Outbound | 11 | 13.65 | 41008 | Offshore | 31.9899 | -80.7741 | 2020-11-16 23:04:40
HYUNDAI HOPE | 440176000 | 14.4 | 10.07 | One-way Transit | 29.67 | 1 | 178 | 1200 | 157 | Post-Panamax | 70 | 120 | 119 | Outbound | 11 | 13.65 | 41008 | Offshore | 31.9875 | -80.7693 | 2020-11-16 23:05:53
HYUNDAI HOPE | 440176000 | 14.5 | 10.07 | One-way Transit | 26.17 | 0 | 157 | 1200 | 157 | Post-Panamax | 70 | 118 | 118 | Outbound | 11 | 13.65 | 41008 | Offshore | 31.9864 | -80.7667 | 2020-11-16 23:06:29
HYUNDAI HOPE | 440176000 | 14.4 | 10.07 | One-way Transit | 26.17 | 0 | 157 | 1200 | 157 | Post-Panamax | 70 | 118 | 118 | Outbound | 11 | 13.65 | 41008 | Offshore | 31.9841 | -80.7617 | 2020-11-16 23:07:40
HYUNDAI HOPE | 440176000 | 14.4 | 10.07 | One-way Transit | 26.17 | 0 | 157 | 1200 | 157 | Post-Panamax | 70 | 118 | 118 | Outbound | 11 | 13.65 | 41008 | Offshore | 31.9822 | -80.7575 | 2020-11-16 23:08:40
HYUNDAI HOPE | 440176000 | 14.3 | 10.07 | One-way Transit | 29.67 | 1 | 178 | 1200 | 157 | Post-Panamax | 70 | 117 | 116 | Outbound | 11 | 13.65 | 41008 | Offshore | 31.98 | -80.7526 | 2020-11-16 23:09:52
HYUNDAI HOPE | 440176000 | 14.2 | 10.07 | One-way Transit | 26.17 | 0 | 157 | 1200 | 157 | Post-Panamax | 70 | 116 | 116 | Outbound | 11 | 13.65 | 41008 | Offshore | 31.9782 | -80.7484 | 2020-11-16 23:10:52
HYUNDAI HOPE | 440176000 | 14.2 | 10.07 | One-way Transit | 26.17 | 0 | 157 | 1200 | 157 | Post-Panamax | 70 | 118 | 118 | Outbound | 11 | 13.65 | 41008 | Offshore | 31.9771 | -80.7459 | 2020-11-16 23:11:29
HYUNDAI HOPE | 440176000 | 13.5 | 10.07 | One-way Transit | 26.17 | 0 | 157 | 1200 | 157 | Post-Panamax | 70 | 118 | 118 | Outbound | 11 | 13.65 | 41008 | Offshore | 31.975 | -80.7412 | 2020-11-16 23:12:41
HYUNDAI HOPE | 440176000 | 13.2 | 10.07 | One-way Transit | 26.17 | 0 | 157 | 1200 | 157 | Post-Panamax | 70 | 118 | 118 | Outbound | 11 | 13.65 | 41008 | Offshore | 31.9739 | -80.7388 | 2020-11-16 23:13:16
TIANJIN | 636014224 | 13.4 | 3.36 | One-way Transit | 28.5 | 1 | 171 | 1145 | 151 | Post-Panamax | 79 | 140 | 141 | Outbound | 126 | 5.59 | 41008 | Nearshore | 32.0271 | -80.814 | 2020-11-15 03:10:30
TIANJIN | 636014224 | 13.3 | 3.36 | One-way Transit | 28.5 | 1 | 171 | 1145 | 151 | Post-Panamax | 79 | 142 | 143 | Outbound | 126 | 5.59 | 41008 | Nearshore | 32.0237 | -80.8108 | 2020-11-15 03:11:43
TIANJIN | 636014224 | 13.2 | 3.36 | One-way Transit | 25.17 | 0 | 151 | 1145 | 151 | Post-Panamax | 79 | 143 | 143 | Outbound | 126 | 5.59 | 41008 | Nearshore | 32.0201 | -80.8077 | 2020-11-15 03:12:51
TIANJIN | 636014224 | 13.4 | 3.36 | One-way Transit | 25.17 | 0 | 151 | 1145 | 151 | Post-Panamax | 79 | 143 | 143 | Outbound | 126 | 5.59 | 41008 | Nearshore | 32.0185 | -80.8064 | 2020-11-15 03:13:21
TIANJIN | 636014224 | 13.6 | 3.36 | One-way Transit | 25.17 | 0 | 151 | 1145 | 151 | Post-Panamax | 79 | 142 | 142 | Outbound | 126 | 5.59 | 41008 | Nearshore | 32.014 | -80.8024 | 2020-11-15 03:14:53
TIANJIN | 636014224 | 13.7 | 3.36 | One-way Transit | 25.17 | 0 | 151 | 1145 | 151 | Post-Panamax | 79 | 142 | 142 | Outbound | 126 | 5.59 | 41008 | Nearshore | 32.012 | -80.8007 | 2020-11-15 03:15:31
TIANJIN | 636014224 | 13.5 | 3.36 | One-way Transit | 25.17 | 0 | 151 | 1145 | 151 | Post-Panamax | 79 | 142 | 142 | Outbound | 126 | 5.59 | 41008 | Nearshore | 32.0083 | -80.7974 | 2020-11-15 03:16:42
TIANJIN | 636014224 | 13.8 | 3.36 | One-way Transit | 25.17 | 0 | 151 | 1145 | 151 | Post-Panamax | 79 | 142 | 142 | Outbound | 126 | 5.59 | 41008 | Nearshore | 32.0051 | -80.7945 | 2020-11-15 03:17:46
TIANJIN | 636014224 | 13.6 | 3.36 | One-way Transit | 28.5 | 1 | 171 | 1145 | 151 | Post-Panamax | 79 | 141 | 142 | Outbound | 126 | 5.59 | 41008 | Nearshore | 32.0015 | -80.7912 | 2020-11-15 03:18:56
TIANJIN | 636014224 | 13.5 | 3.36 | One-way Transit | 28.5 | 1 | 171 | 1145 | 151 | Post-Panamax | 79 | 141 | 142 | Outbound | 126 | 5.59 | 41008 | Nearshore | 32 | -80.7897 | 2020-11-15 03:19:29
TIANJIN | 636014224 | 13.2 | 4.03 | One-way Transit | 25.17 | 0 | 151 | 1145 | 151 | Post-Panamax | 79 | 118 | 118 | Outbound | 155 | 6.49 | 41008 | Offshore | 31.9902 | -80.7748 | 2020-11-15 03:23:52
TIANJIN | 636014224 | 13.2 | 4.03 | One-way Transit | 25.17 | 0 | 151 | 1145 | 151 | Post-Panamax | 79 | 118 | 118 | Outbound | 155 | 6.49 | 41008 | Offshore | 31.9885 | -80.771 | 2020-11-15 03:24:51
TIANJIN | 636014224 | 12.7 | 4.03 | One-way Transit | 25.17 | 0 | 151 | 1145 | 151 | Post-Panamax | 79 | 118 | 118 | Outbound | 155 | 6.49 | 41008 | Offshore | 31.9869 | -80.7674 | 2020-11-15 03:25:51
TIANJIN | 636014224 | 12.3 | 4.03 | One-way Transit | 25.17 | 0 | 151 | 1145 | 151 | Post-Panamax | 79 | 118 | 118 | Outbound | 155 | 6.49 | 41008 | Offshore | 31.986 | -80.7656 | 2020-11-15 03:26:22
TIANJIN | 636014224 | 12 | 4.03 | One-way Transit | 25.17 | 0 | 151 | 1145 | 151 | Post-Panamax | 79 | 118 | 118 | Outbound | 155 | 6.49 | 41008 | Offshore | 31.9842 | -80.7616 | 2020-11-15 03:27:32
TIANJIN | 636014224 | 11.7 | 4.03 | One-way Transit | 25.17 | 0 | 151 | 1145 | 151 | Post-Panamax | 79 | 118 | 118 | Outbound | 155 | 6.49 | 41008 | Offshore | 31.9824 | -80.7578 | 2020-11-15 03:28:42
TIANJIN | 636014224 | 11 | 4.03 | One-way Transit | 25.17 | 0 | 151 | 1145 | 151 | Post-Panamax | 79 | 118 | 118 | Outbound | 155 | 6.49 | 41008 | Offshore | 31.9807 | -80.754 | 2020-11-15 03:29:53
TIANJIN | 636014224 | 11 | 4.03 | One-way Transit | 25.17 | 0 | 151 | 1145 | 151 | Post-Panamax | 79 | 118 | 118 | Outbound | 155 | 6.49 | 41008 | Offshore | 31.9797 | -80.752 | 2020-11-15 03:30:33
TIANJIN | 636014224 | 10.6 | 4.03 | One-way Transit | 25.17 | 0 | 151 | 1145 | 151 | Post-Panamax | 79 | 118 | 118 | Outbound | 155 | 6.49 | 41008 | Offshore | 31.9778 | -80.7479 | 2020-11-15 03:31:53
TIANJIN | 636014224 | 10.5 | 4.03 | One-way Transit | 25.17 | 0 | 151 | 1145 | 151 | Post-Panamax | 79 | 118 | 118 | Outbound | 155 | 6.49 | 41008 | Offshore | 31.9769 | -80.746 | 2020-11-15 03:32:31
TIANJIN | 636014224 | 10.2 | 4.03 | One-way Transit | 25.17 | 0 | 151 | 1145 | 151 | Post-Panamax | 79 | 118 | 118 | Outbound | 155 | 6.49 | 41008 | Offshore | 31.9753 | -80.7425 | 2020-11-15 03:33:41
TIANJIN | 636014224 | 10 | 4.03 | One-way Transit | 28.5 | 1 | 171 | 1145 | 151 | Post-Panamax | 79 | 119 | 118 | Outbound | 155 | 6.49 | 41008 | Offshore | 31.9738 | -80.7392 | 2020-11-15 03:34:52
TIANJIN | 636014224 | 9.9 | 4.03 | One-way Transit | 31.83 | 2 | 191 | 1145 | 151 | Post-Panamax | 79 | 119 | 117 | Outbound | 155 | 6.49 | 41008 | Offshore | 31.9724 | -80.7363 | 2020-11-15 03:35:53
EVER LIBERAL | 235102678 | 15.8 | 4.03 | One-way Transit | 28.33 | 1 | 170 | 1096 | 151 | Post-Panamax | 74 | 137 | 138 | Outbound | 155 | 6.49 | 41008 | Nearshore | 32.0282 | -80.8151 | 2020-11-15 03:37:31
EVER LIBERAL | 235102678 | 15.6 | 4.03 | One-way Transit | 25.17 | 0 | 151 | 1096 | 151 | Post-Panamax | 74 | 143 | 143 | Outbound | 155 | 6.49 | 41008 | Nearshore | 32.0242 | -80.8113 | 2020-11-15 03:38:42
EVER LIBERAL | 235102678 | 15.6 | 4.03 | One-way Transit | 31.5 | 2 | 189 | 1096 | 151 | Post-Panamax | 74 | 144 | 142 | Outbound | 155 | 6.49 | 41008 | Nearshore | 32.0207 | -80.8083 | 2020-11-15 03:39:42
EVER LIBERAL | 235102678 | 15.6 | 4.03 | One-way Transit | 34.67 | 3 | 208 | 1096 | 151 | Post-Panamax | 74 | 145 | 142 | Outbound | 155 | 6.49 | 41008 | Nearshore | 32.0162 | -80.8043 | 2020-11-15 03:41:00
EVER LIBERAL | 235102678 | 15.6 | 4.03 | One-way Transit | 28.33 | 1 | 170 | 1096 | 151 | Post-Panamax | 74 | 143 | 142 | Outbound | 155 | 6.49 | 41008 | Nearshore | 32.0144 | -80.8028 | 2020-11-15 03:41:33
EVER LIBERAL | 235102678 | 15.5 | 4.03 | One-way Transit | 34.67 | 3 | 208 | 1096 | 151 | Post-Panamax | 74 | 145 | 142 | Outbound | 155 | 6.49 | 41008 | Nearshore | 32.0095 | -80.7986 | 2020-11-15 03:42:56
EVER LIBERAL | 235102678 | 15.3 | 4.03 | One-way Transit | 31.5 | 2 | 189 | 1096 | 151 | Post-Panamax | 74 | 142 | 140 | Outbound | 155 | 6.49 | 41008 | Nearshore | 32.0075 | -80.7968 | 2020-11-15 03:43:30
EVER LIBERAL | 235102678 | 14.9 | 4.03 | One-way Transit | 31.5 | 2 | 189 | 1096 | 151 | Post-Panamax | 74 | 142 | 140 | Outbound | 155 | 6.49 | 41008 | Nearshore | 32.0038 | -80.7934 | 2020-11-15 03:44:36
EVER LIBERAL | 235102678 | 14.6 | 4.03 | One-way Transit | 31.5 | 2 | 189 | 1096 | 151 | Post-Panamax | 74 | 142 | 140 | Outbound | 155 | 6.49 | 41008 | Nearshore | 32.0003 | -80.7902 | 2020-11-15 03:45:42
EVER LIBERAL | 235102678 | 13.2 | 4.03 | One-way Transit | 31.5 | 2 | 189 | 1096 | 151 | Post-Panamax | 74 | 120 | 118 | Outbound | 155 | 6.49 | 41008 | Offshore | 31.9911 | -80.7764 | 2020-11-15 03:49:37
GRANDE SENEGAL | 247285500 | 15.3 | 4.03 | One-way Transit | 21.5 | 2 | 129 | 689 | 105 | Panamax | 70 | 140 | 142 | Outbound | 155 | 6.49 | 41008 | Nearshore | 32.0257 | -80.8127 | 2020-11-15 03:49:50
EVER LIBERAL | 235102678 | 12.9 | 4.03 | One-way Transit | 25.17 | 0 | 151 | 1096 | 151 | Post-Panamax | 74 | 119 | 119 | Outbound | 155 | 6.49 | 41008 | Offshore | 31.989 | -80.772 | 2020-11-15 03:50:48
GRANDE SENEGAL | 247285500 | 15.3 | 4.03 | One-way Transit | 21.5 | 2 | 129 | 689 | 105 | Panamax | 70 | 142 | 144 | Outbound | 155 | 6.49 | 41008 | Nearshore | 32.0221 | -80.8093 | 2020-11-15 03:50:56
EVER LIBERAL | 235102678 | 12.5 | 4.03 | One-way Transit | 31.5 | 2 | 189 | 1096 | 151 | Post-Panamax | 74 | 120 | 118 | Outbound | 155 | 6.49 | 41008 | Offshore | 31.9879 | -80.7697 | 2020-11-15 03:51:27
GRANDE SENEGAL | 247285500 | 15.3 | 4.03 | One-way Transit | 19.5 | 1 | 117 | 689 | 105 | Panamax | 70 | 143 | 144 | Outbound | 155 | 6.49 | 41008 | Nearshore | 32.02 | -80.8074 | 2020-11-15 03:51:30
GRANDE SENEGAL | 247285500 | 15.4 | 4.03 | One-way Transit | 19.5 | 1 | 117 | 689 | 105 | Panamax | 70 | 143 | 144 | Outbound | 155 | 6.49 | 41008 | Nearshore | 32.0161 | -80.8038 | 2020-11-15 03:52:43
EVER LIBERAL | 235102678 | 11.8 | 4.03 | One-way Transit | 31.5 | 2 | 189 | 1096 | 151 | Post-Panamax | 74 | 120 | 118 | Outbound | 155 | 6.49 | 41008 | Offshore | 31.9857 | -80.765 | 2020-11-15 03:52:47
GRANDE SENEGAL | 247285500 | 15.4 | 4.03 | One-way Transit | 19.5 | 1 | 117 | 689 | 105 | Panamax | 70 | 143 | 144 | Outbound | 155 | 6.49 | 41008 | Nearshore | 32.0122 | -80.8004 | 2020-11-15 03:53:49
EVER LIBERAL | 235102678 | 11.3 | 4.03 | One-way Transit | 28.33 | 1 | 170 | 1096 | 151 | Post-Panamax | 74 | 119 | 118 | Outbound | 155 | 6.49 | 41008 | Offshore | 31.9839 | -80.7612 | 2020-11-15 03:53:58
EVER LIBERAL | 235102678 | 11.1 | 4.03 | One-way Transit | 31.5 | 2 | 189 | 1096 | 151 | Post-Panamax | 74 | 120 | 118 | Outbound | 155 | 6.49 | 41008 | Offshore | 31.9831 | -80.7596 | 2020-11-15 03:54:28
GRANDE SENEGAL | 247285500 | 15.1 | 4.03 | One-way Transit | 17.5 | 0 | 105 | 689 | 105 | Panamax | 70 | 143 | 143 | Outbound | 155 | 6.49 | 41008 | Nearshore | 32.0089 | -80.7974 | 2020-11-15 03:54:49
EVER LIBERAL | 235102678 | 10.5 | 4.03 | One-way Transit | 31.5 | 2 | 189 | 1096 | 151 | Post-Panamax | 74 | 120 | 118 | Outbound | 155 | 6.49 | 41008 | Offshore | 31.981 | -80.7551 | 2020-11-15 03:55:57
GRANDE SENEGAL | 247285500 | 15.1 | 4.03 | One-way Transit | 19.5 | 1 | 117 | 689 | 105 | Panamax | 70 | 143 | 144 | Outbound | 155 | 6.49 | 41008 | Nearshore | 32.0048 | -80.7938 | 2020-11-15 03:56:00
EVER LIBERAL | 235102678 | 10.3 | 4.03 | One-way Transit | 28.33 | 1 | 170 | 1096 | 151 | Post-Panamax | 74 | 119 | 118 | Outbound | 155 | 6.49 | 41008 | Offshore | 31.9803 | -80.7536 | 2020-11-15 03:56:28
GRANDE SENEGAL | 247285500 | 14.9 | 4.03 | One-way Transit | 21.5 | 2 | 129 | 689 | 105 | Panamax | 70 | 142 | 144 | Outbound | 155 | 6.49 | 41008 | Nearshore | 32.0026 | -80.7918 | 2020-11-15 03:56:41
GRANDE SENEGAL | 247285500 | 14.9 | 4.03 | One-way Transit | 21.5 | 2 | 129 | 689 | 105 | Panamax | 70 | 142 | 144 | Outbound | 155 | 6.49 | 41008 | Nearshore | 31.9992 | -80.7888 | 2020-11-15 03:57:43
EVER LIBERAL | 235102678 | 9.9 | 4.03 | One-way Transit | 31.5 | 2 | 189 | 1096 | 151 | Post-Panamax | 74 | 120 | 118 | Outbound | 155 | 6.49 | 41008 | Offshore | 31.9784 | -80.7497 | 2020-11-15 03:57:49
EVER LIBERAL | 235102678 | 9.7 | 4.03 | One-way Transit | 28.33 | 1 | 170 | 1096 | 151 | Post-Panamax | 74 | 119 | 118 | Outbound | 155 | 6.49 | 41008 | Offshore | 31.9775 | -80.7478 | 2020-11-15 03:58:29
EVER LIBERAL | 235102678 | 9.4 | 4.03 | One-way Transit | 28.33 | 1 | 170 | 1096 | 151 | Post-Panamax | 74 | 118 | 117 | Outbound | 155 | 6.49 | 41008 | Offshore | 31.9758 | -80.7441 | 2020-11-15 03:59:51
EVER LIBERAL | 235102678 | 9.3 | 4.03 | One-way Transit | 31.5 | 2 | 189 | 1096 | 151 | Post-Panamax | 74 | 119 | 117 | Outbound | 155 | 6.49 | 41008 | Offshore | 31.9746 | -80.7414 | 2020-11-15 04:00:50
GRANDE SENEGAL | 247285500 | 14.1 | 4.03 | One-way Transit | 19.5 | 1 | 117 | 689 | 105 | Panamax | 70 | 117 | 116 | Outbound | 155 | 6.49 | 41008 | Offshore | 31.9908 | -80.7768 | 2020-11-15 04:01:00
EVER LIBERAL | 235102678 | 9.1 | 4.03 | One-way Transit | 28.33 | 1 | 170 | 1096 | 151 | Post-Panamax | 74 | 117 | 116 | Outbound | 155 | 6.49 | 41008 | Offshore | 31.9738 | -80.7398 | 2020-11-15 04:01:29
GRANDE SENEGAL | 247285500 | 13.7 | 4.03 | One-way Transit | 17.5 | 0 | 105 | 689 | 105 | Panamax | 70 | 117 | 117 | Outbound | 155 | 6.49 | 41008 | Offshore | 31.9897 | -80.7742 | 2020-11-15 04:01:40
GRANDE SENEGAL | 247285500 | 13.4 | 4.03 | One-way Transit | 17.5 | 0 | 105 | 689 | 105 | Panamax | 70 | 118 | 118 | Outbound | 155 | 6.49 | 41008 | Offshore | 31.9884 | -80.7711 | 2020-11-15 04:02:51
GRANDE SENEGAL | 247285500 | 12.1 | 4.03 | One-way Transit | 19.5 | 1 | 117 | 689 | 105 | Panamax | 70 | 118 | 119 | Outbound | 155 | 6.49 | 41008 | Offshore | 31.9861 | -80.7659 | 2020-11-15 04:03:49
GRANDE SENEGAL | 247285500 | 10.9 | 4.03 | One-way Transit | 19.5 | 1 | 117 | 689 | 105 | Panamax | 70 | 118 | 119 | Outbound | 155 | 6.49 | 41008 | Offshore | 31.9844 | -80.7623 | 2020-11-15 04:04:55
GRANDE SENEGAL | 247285500 | 10.4 | 4.03 | One-way Transit | 19.5 | 1 | 117 | 689 | 105 | Panamax | 70 | 118 | 119 | Outbound | 155 | 6.49 | 41008 | Offshore | 31.9835 | -80.7601 | 2020-11-15 04:05:38
GRANDE SENEGAL | 247285500 | 10 | 4.03 | One-way Transit | 19.5 | 1 | 117 | 689 | 105 | Panamax | 70 | 118 | 119 | Outbound | 155 | 6.49 | 41008 | Offshore | 31.9821 | -80.7572 | 2020-11-15 04:06:38
GRANDE SENEGAL | 247285500 | 9.3 | 4.03 | One-way Transit | 19.5 | 1 | 117 | 689 | 105 | Panamax | 70 | 118 | 119 | Outbound | 155 | 6.49 | 41008 | Offshore | 31.9807 | -80.754 | 2020-11-15 04:07:50
GRANDE SENEGAL | 247285500 | 9.2 | 4.03 | One-way Transit | 19.5 | 1 | 117 | 689 | 105 | Panamax | 70 | 118 | 119 | Outbound | 155 | 6.49 | 41008 | Offshore | 31.9797 | -80.7518 | 2020-11-15 04:08:38
GRANDE SENEGAL | 247285500 | 8.8 | 4.03 | One-way Transit | 19.5 | 1 | 117 | 689 | 105 | Panamax | 70 | 118 | 119 | Outbound | 155 | 6.49 | 41008 | Offshore | 31.9783 | -80.7488 | 2020-11-15 04:09:48
GRANDE SENEGAL | 247285500 | 8.6 | 4.03 | One-way Transit | 19.5 | 1 | 117 | 689 | 105 | Panamax | 70 | 119 | 120 | Outbound | 155 | 6.49 | 41008 | Offshore | 31.9775 | -80.7472 | 2020-11-15 04:10:29
GRANDE SENEGAL | 247285500 | 8.5 | 4.03 | One-way Transit | 17.5 | 0 | 105 | 689 | 105 | Panamax | 70 | 119 | 119 | Outbound | 155 | 6.49 | 41008 | Offshore | 31.9762 | -80.7443 | 2020-11-15 04:11:38
GRANDE SENEGAL | 247285500 | 8.2 | 4.03 | One-way Transit | 19.5 | 1 | 117 | 689 | 105 | Panamax | 70 | 118 | 119 | Outbound | 155 | 6.49 | 41008 | Offshore | 31.9747 | -80.7412 | 2020-11-15 04:12:57
GRANDE SENEGAL | 247285500 | 8.2 | 4.03 | One-way Transit | 21.5 | 2 | 129 | 689 | 105 | Panamax | 70 | 119 | 117 | Outbound | 155 | 6.49 | 41008 | Offshore | 31.9741 | -80.7399 | 2020-11-15 04:13:28
GRANDE SENEGAL | 247285500 | 8 | 4.03 | One-way Transit | 21.5 | 2 | 129 | 689 | 105 | Panamax | 70 | 114 | 112 | Outbound | 155 | 6.49 | 41008 | Offshore | 31.9728 | -80.7367 | 2020-11-15 04:14:48
AL BAHIA | 636017669 | 13.9 | 3.8 | One-way Transit | 21.83 | 0 | 131 | 1004 | 131 | Post-Panamax | 79 | 298 | 298 | Inbound | 78 | 5.15 | 41008 | Offshore | 31.9734 | -80.7388 | 2020-11-15 07:54:34
AL BAHIA | 636017669 | 14 | 3.8 | One-way Transit | 24.83 | 1 | 149 | 1004 | 131 | Post-Panamax | 79 | 298 | 299 | Inbound | 78 | 5.15 | 41008 | Offshore | 31.9756 | -80.7439 | 2020-11-15 07:55:50
AL BAHIA | 636017669 | 14 | 3.8 | One-way Transit | 24.83 | 1 | 149 | 1004 | 131 | Post-Panamax | 79 | 299 | 300 | Inbound | 78 | 5.15 | 41008 | Offshore | 31.9777 | -80.7483 | 2020-11-15 07:56:55
AL BAHIA | 636017669 | 14.1 | 3.8 | One-way Transit | 24.83 | 1 | 149 | 1004 | 131 | Post-Panamax | 79 | 299 | 300 | Inbound | 78 | 5.15 | 41008 | Offshore | 31.9796 | -80.7523 | 2020-11-15 07:57:55
AL BAHIA | 636017669 | 14.1 | 3.8 | One-way Transit | 24.83 | 1 | 149 | 1004 | 131 | Post-Panamax | 79 | 299 | 300 | Inbound | 78 | 5.15 | 41008 | Offshore | 31.9807 | -80.7547 | 2020-11-15 07:58:30
AL BAHIA | 636017669 | 14.1 | 3.8 | One-way Transit | 21.83 | 0 | 131 | 1004 | 131 | Post-Panamax | 79 | 300 | 300 | Inbound | 78 | 5.15 | 41008 | Offshore | 31.983 | -80.7595 | 2020-11-15 07:59:43
AL BAHIA | 636017669 | 14.1 | 3.8 | One-way Transit | 24.83 | 1 | 149 | 1004 | 131 | Post-Panamax | 79 | 299 | 300 | Inbound | 78 | 5.15 | 41008 | Offshore | 31.9853 | -80.7643 | 2020-11-15 08:00:55
AL BAHIA | 636017669 | 14.1 | 3.8 | One-way Transit | 24.83 | 1 | 149 | 1004 | 131 | Post-Panamax | 79 | 300 | 299 | Inbound | 78 | 5.15 | 41008 | Offshore | 31.9873 | -80.7683 | 2020-11-15 08:01:56
AL BAHIA | 636017669 | 14.2 | 3.8 | One-way Transit | 21.83 | 0 | 131 | 1004 | 131 | Post-Panamax | 79 | 298 | 298 | Inbound | 78 | 5.15 | 41008 | Offshore | 31.9893 | -80.7728 | 2020-11-15 08:03:01
AL BAHIA | 636017669 | 14.2 | 3.8 | One-way Transit | 21.83 | 0 | 131 | 1004 | 131 | Post-Panamax | 79 | 298 | 298 | Inbound | 78 | 5.15 | 41008 | Offshore | 31.9904 | -80.7753 | 2020-11-15 08:03:38
AL BAHIA | 636017669 | 13.6 | 3.8 | One-way Transit | 21.83 | 0 | 131 | 1004 | 131 | Post-Panamax | 79 | 324 | 324 | Inbound | 78 | 5.15 | 41008 | Nearshore | 31.9997 | -80.7892 | 2020-11-15 08:07:30
AL BAHIA | 636017669 | 13.6 | 3.8 | One-way Transit | 21.83 | 0 | 131 | 1004 | 131 | Post-Panamax | 79 | 324 | 324 | Inbound | 78 | 5.15 | 41008 | Nearshore | 32.003 | -80.7921 | 2020-11-15 08:08:37
AL BAHIA | 636017669 | 13.4 | 3.8 | One-way Transit | 21.83 | 0 | 131 | 1004 | 131 | Post-Panamax | 79 | 322 | 322 | Inbound | 78 | 5.15 | 41008 | Nearshore | 32.0065 | -80.7951 | 2020-11-15 08:09:46
AL BAHIA | 636017669 | 13.5 | 3.8 | One-way Transit | 24.83 | 1 | 149 | 1004 | 131 | Post-Panamax | 79 | 323 | 322 | Inbound | 78 | 5.15 | 41008 | Nearshore | 32.01 | -80.7983 | 2020-11-15 08:10:56
AL BAHIA | 636017669 | 13.6 | 3.8 | One-way Transit | 21.83 | 0 | 131 | 1004 | 131 | Post-Panamax | 79 | 322 | 322 | Inbound | 78 | 5.15 | 41008 | Nearshore | 32.0129 | -80.801 | 2020-11-15 08:11:57
AL BAHIA | 636017669 | 13.7 | 3.8 | One-way Transit | 21.83 | 0 | 131 | 1004 | 131 | Post-Panamax | 79 | 322 | 322 | Inbound | 78 | 5.15 | 41008 | Nearshore | 32.0144 | -80.8023 | 2020-11-15 08:12:27
AL BAHIA | 636017669 | 13.9 | 3.8 | One-way Transit | 24.83 | 1 | 149 | 1004 | 131 | Post-Panamax | 79 | 323 | 322 | Inbound | 78 | 5.15 | 41008 | Nearshore | 32.0185 | -80.806 | 2020-11-15 08:13:47
AL BAHIA | 636017669 | 13.9 | 3.8 | One-way Transit | 21.83 | 0 | 131 | 1004 | 131 | Post-Panamax | 79 | 322 | 322 | Inbound | 78 | 5.15 | 41008 | Nearshore | 32.0217 | -80.809 | 2020-11-15 08:14:49
AL BAHIA | 636017669 | 14 | 3.8 | One-way Transit | 21.83 | 0 | 131 | 1004 | 131 | Post-Panamax | 79 | 322 | 322 | Inbound | 78 | 5.15 | 41008 | Nearshore | 32.0254 | -80.8124 | 2020-11-15 08:16:01
AL BAHIA | 636017669 | 14.1 | 3.8 | One-way Transit | 30.5 | 3 | 183 | 1004 | 131 | Post-Panamax | 79 | 322 | 319 | Inbound | 78 | 5.15 | 41008 | Nearshore | 32.0269 | -80.8137 | 2020-11-15 08:16:32
MSC VIDHI | 636016433 | 14.3 | 12.08 | One-way Transit | 24.5 | 1 | 147 | 909 | 131 | Panamax | 71 | 139 | 140 | Outbound | 174 | 15.44 | 41008 | Nearshore | 32.0282 | -80.8162 | 2020-11-15 10:26:58
MSC VIDHI | 636016433 | 14.3 | 12.08 | One-way Transit | 24.5 | 1 | 147 | 909 | 131 | Panamax | 71 | 140 | 139 | Outbound | 174 | 15.44 | 41008 | Nearshore | 32.0267 | -80.8148 | 2020-11-15 10:27:28
MSC VIDHI | 636016433 | 14.5 | 12.08 | One-way Transit | 21.83 | 0 | 131 | 909 | 131 | Panamax | 71 | 139 | 139 | Outbound | 174 | 15.44 | 41008 | Nearshore | 32.0234 | -80.8114 | 2020-11-15 10:28:34
MSC VIDHI | 636016433 | 14.6 | 12.08 | One-way Transit | 24.5 | 1 | 147 | 909 | 131 | Panamax | 71 | 140 | 141 | Outbound | 174 | 15.44 | 41008 | Nearshore | 32.02 | -80.808 | 2020-11-15 10:29:41
MSC VIDHI | 636016433 | 14.8 | 12.08 | One-way Transit | 24.5 | 1 | 147 | 909 | 131 | Panamax | 71 | 142 | 141 | Outbound | 174 | 15.44 | 41008 | Nearshore | 32.0164 | -80.8047 | 2020-11-15 10:30:49
MSC VIDHI | 636016433 | 14.9 | 12.08 | One-way Transit | 21.83 | 0 | 131 | 909 | 131 | Panamax | 71 | 141 | 141 | Outbound | 174 | 15.44 | 41008 | Nearshore | 32.0125 | -80.8011 | 2020-11-15 10:31:59
MSC VIDHI | 636016433 | 14.8 | 12.08 | One-way Transit | 21.83 | 0 | 131 | 909 | 131 | Panamax | 71 | 142 | 142 | Outbound | 174 | 15.44 | 41008 | Nearshore | 32.0103 | -80.799 | 2020-11-15 10:32:39
MSC VIDHI | 636016433 | 14.8 | 12.08 | One-way Transit | 21.83 | 0 | 131 | 909 | 131 | Panamax | 71 | 142 | 142 | Outbound | 174 | 15.44 | 41008 | Nearshore | 32.0067 | -80.7957 | 2020-11-15 10:33:45
MSC VIDHI | 636016433 | 14.7 | 12.08 | One-way Transit | 27.17 | 2 | 163 | 909 | 131 | Panamax | 71 | 143 | 141 | Outbound | 174 | 15.44 | 41008 | Nearshore | 32.0031 | -80.7924 | 2020-11-15 10:34:50
MSC VIDHI | 636016433 | 14.7 | 12.08 | One-way Transit | 24.5 | 1 | 147 | 909 | 131 | Panamax | 71 | 142 | 141 | Outbound | 174 | 15.44 | 41008 | Nearshore | 31.9998 | -80.7895 | 2020-11-15 10:35:51
MSC VIDHI | 636016433 | 15.2 | 12.08 | One-way Transit | 21.83 | 0 | 131 | 909 | 131 | Panamax | 71 | 118 | 118 | Outbound | 174 | 15.44 | 41008 | Offshore | 31.9902 | -80.7751 | 2020-11-15 10:39:40
MSC VIDHI | 636016433 | 15.4 | 12.08 | One-way Transit | 27.17 | 2 | 163 | 909 | 131 | Panamax | 71 | 120 | 118 | Outbound | 174 | 15.44 | 41008 | Offshore | 31.9879 | -80.7703 | 2020-11-15 10:40:45
MSC VIDHI | 636016433 | 15.3 | 12.08 | One-way Transit | 27.17 | 2 | 163 | 909 | 131 | Panamax | 71 | 120 | 118 | Outbound | 174 | 15.44 | 41008 | Offshore | 31.9855 | -80.7654 | 2020-11-15 10:41:51
MSC VIDHI | 636016433 | 15 | 12.08 | One-way Transit | 27.17 | 2 | 163 | 909 | 131 | Panamax | 71 | 120 | 118 | Outbound | 174 | 15.44 | 41008 | Offshore | 31.9835 | -80.7611 | 2020-11-15 10:42:52
MSC VIDHI | 636016433 | 14.2 | 12.08 | One-way Transit | 24.5 | 1 | 147 | 909 | 131 | Panamax | 71 | 118 | 119 | Outbound | 174 | 15.44 | 41008 | Offshore | 31.9814 | -80.7567 | 2020-11-15 10:43:58
MSC VIDHI | 636016433 | 13.7 | 12.08 | One-way Transit | 29.67 | 3 | 178 | 909 | 131 | Panamax | 71 | 120 | 117 | Outbound | 174 | 15.44 | 41008 | Offshore | 31.9802 | -80.7543 | 2020-11-15 10:44:33
MSC VIDHI | 636016433 | 12.6 | 12.08 | One-way Transit | 29.67 | 3 | 178 | 909 | 131 | Panamax | 71 | 120 | 117 | Outbound | 174 | 15.44 | 41008 | Offshore | 31.9782 | -80.7502 | 2020-11-15 10:45:38
MSC VIDHI | 636016433 | 11.7 | 12.08 | One-way Transit | 21.83 | 0 | 131 | 909 | 131 | Panamax | 71 | 116 | 116 | Outbound | 174 | 15.44 | 41008 | Offshore | 31.9766 | -80.7464 | 2020-11-15 10:46:44
MSC VIDHI | 636016433 | 11.1 | 12.08 | One-way Transit | 27.17 | 2 | 163 | 909 | 131 | Panamax | 71 | 117 | 115 | Outbound | 174 | 15.44 | 41008 | Offshore | 31.975 | -80.7428 | 2020-11-15 10:47:50
MSC VIDHI | 636016433 | 10.5 | 12.08 | One-way Transit | 24.5 | 1 | 147 | 909 | 131 | Panamax | 71 | 116 | 115 | Outbound | 174 | 15.44 | 41008 | Offshore | 31.9736 | -80.7394 | 2020-11-15 10:48:56
MSC VIDHI | 636016433 | 10 | 12.08 | One-way Transit | 29.67 | 3 | 178 | 909 | 131 | Panamax | 71 | 116 | 119 | Outbound | 174 | 15.44 | 41008 | Offshore | 31.9728 | -80.7375 | 2020-11-15 10:49:36
TRITON | 249515000 | 14.1 | 11.18 | One-way Transit | 31.33 | 1 | 188 | 1210 | 167 | Post-Panamax | 70 | 298 | 299 | Inbound | 157 | 21.7 | 41008 | Offshore | 31.9747 | -80.7406 | 2020-11-15 11:29:40
TRITON | 249515000 | 14.8 | 11.18 | One-way Transit | 27.83 | 0 | 167 | 1210 | 167 | Post-Panamax | 70 | 299 | 299 | Inbound | 157 | 21.7 | 41008 | Offshore | 31.9769 | -80.7456 | 2020-11-15 11:30:54
TRITON | 249515000 | 15.1 | 11.18 | One-way Transit | 31.33 | 1 | 188 | 1210 | 167 | Post-Panamax | 70 | 298 | 299 | Inbound | 157 | 21.7 | 41008 | Offshore | 31.9782 | -80.7485 | 2020-11-15 11:31:30
TRITON | 249515000 | 15.5 | 11.18 | One-way Transit | 31.33 | 1 | 188 | 1210 | 167 | Post-Panamax | 70 | 298 | 299 | Inbound | 157 | 21.7 | 41008 | Offshore | 31.9807 | -80.754 | 2020-11-15 11:32:42
TRITON | 249515000 | 15.7 | 11.18 | One-way Transit | 34.83 | 2 | 209 | 1210 | 167 | Post-Panamax | 70 | 297 | 299 | Inbound | 157 | 21.7 | 41008 | Offshore | 31.9829 | -80.7589 | 2020-11-15 11:33:52
TRITON | 249515000 | 16 | 11.18 | One-way Transit | 31.33 | 1 | 188 | 1210 | 167 | Post-Panamax | 70 | 298 | 299 | Inbound | 157 | 21.7 | 41008 | Offshore | 31.9851 | -80.7638 | 2020-11-15 11:34:53
TRITON | 249515000 | 15.9 | 11.18 | One-way Transit | 31.33 | 1 | 188 | 1210 | 167 | Post-Panamax | 70 | 298 | 299 | Inbound | 157 | 21.7 | 41008 | Offshore | 31.9862 | -80.7663 | 2020-11-15 11:35:27
TRITON | 249515000 | 16.1 | 11.18 | One-way Transit | 31.33 | 1 | 188 | 1210 | 167 | Post-Panamax | 70 | 298 | 299 | Inbound | 157 | 21.7 | 41008 | Offshore | 31.9887 | -80.7717 | 2020-11-15 11:36:42
TRITON | 249515000 | 16.3 | 11.18 | One-way Transit | 31.33 | 1 | 188 | 1210 | 167 | Post-Panamax | 70 | 298 | 299 | Inbound | 157 | 21.7 | 41008 | Offshore | 31.9912 | -80.7772 | 2020-11-15 11:37:46
TRITON | 249515000 | 16.1 | 11.18 | One-way Transit | 38.33 | 3 | 230 | 1210 | 167 | Post-Panamax | 70 | 321 | 324 | Inbound | 157 | 21.7 | 41008 | Nearshore | 32.0002 | -80.7897 | 2020-11-15 11:40:53
TRITON | 249515000 | 15.9 | 11.18 | One-way Transit | 31.33 | 1 | 188 | 1210 | 167 | Post-Panamax | 70 | 323 | 324 | Inbound | 157 | 21.7 | 41008 | Nearshore | 32.0023 | -80.7916 | 2020-11-15 11:41:34
TRITON | 249515000 | 15.8 | 11.18 | One-way Transit | 31.33 | 1 | 188 | 1210 | 167 | Post-Panamax | 70 | 322 | 323 | Inbound | 157 | 21.7 | 41008 | Nearshore | 32.0058 | -80.7947 | 2020-11-15 11:42:34
TRITON | 249515000 | 15.9 | 11.18 | One-way Transit | 31.33 | 1 | 188 | 1210 | 167 | Post-Panamax | 70 | 322 | 323 | Inbound | 157 | 21.7 | 41008 | Nearshore | 32.01 | -80.7986 | 2020-11-15 11:43:46
HYUNDAI HOPE | 440176000 | 16.5 | 11.18 | One-way Transit | 26.17 | 0 | 157 | 1200 | 157 | Post-Panamax | 70 | 298 | 298 | Inbound | 157 | 21.7 | 41008 | Offshore | 31.9746 | -80.7408 | 2020-11-15 11:43:50
TRITON | 249515000 | 16 | 11.18 | One-way Transit | 34.83 | 2 | 209 | 1210 | 167 | Post-Panamax | 70 | 322 | 324 | Inbound | 157 | 21.7 | 41008 | Nearshore | 32.0139 | -80.802 | 2020-11-15 11:44:53
HYUNDAI HOPE | 440176000 | 16.7 | 11.18 | One-way Transit | 29.67 | 1 | 178 | 1200 | 157 | Post-Panamax | 70 | 298 | 297 | Inbound | 157 | 21.7 | 41008 | Offshore | 31.977 | -80.7461 | 2020-11-15 11:44:56
HYUNDAI HOPE | 440176000 | 16.8 | 11.18 | One-way Transit | 26.17 | 0 | 157 | 1200 | 157 | Post-Panamax | 70 | 297 | 297 | Inbound | 157 | 21.7 | 41008 | Offshore | 31.9781 | -80.7485 | 2020-11-15 11:45:27
TRITON | 249515000 | 16.2 | 11.18 | One-way Transit | 31.33 | 1 | 188 | 1210 | 167 | Post-Panamax | 70 | 322 | 323 | Inbound | 157 | 21.7 | 41008 | Nearshore | 32.0179 | -80.8055 | 2020-11-15 11:45:58
HYUNDAI HOPE | 440176000 | 16.8 | 11.18 | One-way Transit | 29.67 | 1 | 178 | 1200 | 157 | Post-Panamax | 70 | 298 | 297 | Inbound | 157 | 21.7 | 41008 | Offshore | 31.9804 | -80.7539 | 2020-11-15 11:46:33
TRITON | 249515000 | 16.5 | 11.18 | One-way Transit | 31.33 | 1 | 188 | 1210 | 167 | Post-Panamax | 70 | 322 | 323 | Inbound | 157 | 21.7 | 41008 | Nearshore | 32.0215 | -80.8089 | 2020-11-15 11:46:59
TRITON | 249515000 | 16.6 | 11.18 | One-way Transit | 31.33 | 1 | 188 | 1210 | 167 | Post-Panamax | 70 | 322 | 321 | Inbound | 157 | 21.7 | 41008 | Nearshore | 32.0236 | -80.8109 | 2020-11-15 11:47:33
HYUNDAI HOPE | 440176000 | 16.8 | 11.18 | One-way Transit | 26.17 | 0 | 157 | 1200 | 157 | Post-Panamax | 70 | 298 | 298 | Inbound | 157 | 21.7 | 41008 | Offshore | 31.9827 | -80.7592 | 2020-11-15 11:47:36
HYUNDAI HOPE | 440176000 | 16.8 | 11.18 | One-way Transit | 26.17 | 0 | 157 | 1200 | 157 | Post-Panamax | 70 | 298 | 298 | Inbound | 157 | 21.7 | 41008 | Offshore | 31.9852 | -80.7645 | 2020-11-15 11:48:44
TRITON | 249515000 | 17 | 11.18 | One-way Transit | 31.33 | 1 | 188 | 1210 | 167 | Post-Panamax | 70 | 320 | 319 | Inbound | 157 | 21.7 | 41008 | Nearshore | 32.0283 | -80.8154 | 2020-11-15 11:48:51
HYUNDAI HOPE | 440176000 | 16.8 | 11.18 | One-way Transit | 26.17 | 0 | 157 | 1200 | 157 | Post-Panamax | 70 | 298 | 298 | Inbound | 157 | 21.7 | 41008 | Offshore | 31.9878 | -80.7703 | 2020-11-15 11:49:55
HYUNDAI HOPE | 440176000 | 16.9 | 11.18 | One-way Transit | 26.17 | 0 | 157 | 1200 | 157 | Post-Panamax | 70 | 298 | 298 | Inbound | 157 | 21.7 | 41008 | Offshore | 31.989 | -80.7728 | 2020-11-15 11:50:26
HYUNDAI HOPE | 440176000 | 16.9 | 11.18 | One-way Transit | 29.67 | 1 | 178 | 1200 | 157 | Post-Panamax | 70 | 299 | 300 | Inbound | 157 | 21.7 | 41008 | Offshore | 31.9914 | -80.7781 | 2020-11-15 11:51:31
HYUNDAI HOPE | 440176000 | 16.6 | 11.18 | One-way Transit | 26.17 | 0 | 157 | 1200 | 157 | Post-Panamax | 70 | 322 | 322 | Inbound | 157 | 21.7 | 41008 | Nearshore | 32.0017 | -80.7914 | 2020-11-15 11:54:43
HYUNDAI HOPE | 440176000 | 16.4 | 11.18 | One-way Transit | 26.17 | 0 | 157 | 1200 | 157 | Post-Panamax | 70 | 322 | 322 | Inbound | 157 | 21.7 | 41008 | Nearshore | 32.0056 | -80.7951 | 2020-11-15 11:55:50
HYUNDAI HOPE | 440176000 | 16.5 | 11.18 | One-way Transit | 29.67 | 1 | 178 | 1200 | 157 | Post-Panamax | 70 | 322 | 321 | Inbound | 157 | 21.7 | 41008 | Nearshore | 32.0086 | -80.7978 | 2020-11-15 11:56:38
HYUNDAI HOPE | 440176000 | 16.6 | 11.18 | One-way Transit | 29.67 | 1 | 178 | 1200 | 157 | Post-Panamax | 70 | 322 | 323 | Inbound | 157 | 21.7 | 41008 | Nearshore | 32.0125 | -80.8013 | 2020-11-15 11:57:44
HYUNDAI HOPE | 440176000 | 16.6 | 11.18 | One-way Transit | 29.67 | 1 | 178 | 1200 | 157 | Post-Panamax | 70 | 324 | 323 | Inbound | 157 | 21.7 | 41008 | Nearshore | 32.0147 | -80.8033 | 2020-11-15 11:58:19
HYUNDAI HOPE | 440176000 | 16.9 | 11.18 | One-way Transit | 29.67 | 1 | 178 | 1200 | 157 | Post-Panamax | 70 | 323 | 322 | Inbound | 157 | 21.7 | 41008 | Nearshore | 32.0195 | -80.8075 | 2020-11-15 11:59:36
HYUNDAI HOPE | 440176000 | 16.9 | 11.18 | One-way Transit | 26.17 | 0 | 157 | 1200 | 157 | Post-Panamax | 70 | 322 | 322 | Inbound | 157 | 21.7 | 41008 | Nearshore | 32.0241 | -80.8117 | 2020-11-15 12:00:56
HYUNDAI HOPE | 440176000 | 16.9 | 11.18 | One-way Transit | 26.17 | 0 | 157 | 1200 | 157 | Post-Panamax | 70 | 322 | 322 | Inbound | 157 | 21.7 | 41008 | Nearshore | 32.0262 | -80.8136 | 2020-11-15 12:01:25
SOROE MAERSK | 219802000 | 12.9 | 10.29 | One-way Transit | 23 | 0 | 138 | 1138 | 138 | Post-Panamax | 71 | 141 | 141 | Outbound | 165 | 19.46 | 41008 | Nearshore | 32.0276 | -80.8151 | 2020-11-15 12:55:21
SOROE MAERSK | 219802000 | 13.2 | 10.29 | One-way Transit | 26.33 | 1 | 158 | 1138 | 138 | Post-Panamax | 71 | 141 | 142 | Outbound | 165 | 19.46 | 41008 | Nearshore | 32.0239 | -80.8114 | 2020-11-15 12:56:40
SOROE MAERSK | 219802000 | 13.3 | 10.29 | One-way Transit | 26.33 | 1 | 158 | 1138 | 138 | Post-Panamax | 71 | 144 | 143 | Outbound | 165 | 19.46 | 41008 | Nearshore | 32.0206 | -80.8082 | 2020-11-15 12:57:50
SOROE MAERSK | 219802000 | 13.4 | 10.29 | One-way Transit | 23 | 0 | 138 | 1138 | 138 | Post-Panamax | 71 | 143 | 143 | Outbound | 165 | 19.46 | 41008 | Nearshore | 32.0185 | -80.8063 | 2020-11-15 12:58:33
SOROE MAERSK | 219802000 | 13.5 | 10.29 | One-way Transit | 23 | 0 | 138 | 1138 | 138 | Post-Panamax | 71 | 144 | 144 | Outbound | 165 | 19.46 | 41008 | Nearshore | 32.015 | -80.8032 | 2020-11-15 12:59:41
SOROE MAERSK | 219802000 | 13.5 | 10.29 | One-way Transit | 23 | 0 | 138 | 1138 | 138 | Post-Panamax | 71 | 143 | 143 | Outbound | 165 | 19.46 | 41008 | Nearshore | 32.0111 | -80.7997 | 2020-11-15 13:01:01
SOROE MAERSK | 219802000 | 13.6 | 10.29 | One-way Transit | 23 | 0 | 138 | 1138 | 138 | Post-Panamax | 71 | 144 | 144 | Outbound | 165 | 19.46 | 41008 | Nearshore | 32.0086 | -80.7974 | 2020-11-15 13:01:54
SOROE MAERSK | 219802000 | 13.7 | 10.29 | One-way Transit | 26.33 | 1 | 158 | 1138 | 138 | Post-Panamax | 71 | 144 | 143 | Outbound | 165 | 19.46 | 41008 | Nearshore | 32.0067 | -80.7956 | 2020-11-15 13:02:30
SOROE MAERSK | 219802000 | 13.7 | 10.29 | One-way Transit | 23 | 0 | 138 | 1138 | 138 | Post-Panamax | 71 | 144 | 144 | Outbound | 165 | 19.46 | 41008 | Nearshore | 32.003 | -80.7922 | 2020-11-15 13:03:42
SOROE MAERSK | 219802000 | 13.8 | 10.29 | One-way Transit | 23 | 0 | 138 | 1138 | 138 | Post-Panamax | 71 | 143 | 143 | Outbound | 165 | 19.46 | 41008 | Nearshore | 32.0005 | -80.7901 | 2020-11-15 13:04:32
SOROE MAERSK | 219802000 | 13.7 | 10.29 | One-way Transit | 29.67 | 2 | 178 | 1138 | 138 | Post-Panamax | 71 | 121 | 123 | Outbound | 165 | 19.46 | 41008 | Offshore | 31.9912 | -80.7761 | 2020-11-15 13:08:31
SOROE MAERSK | 219802000 | 13.9 | 10.29 | One-way Transit | 23 | 0 | 138 | 1138 | 138 | Post-Panamax | 71 | 121 | 121 | Outbound | 165 | 19.46 | 41008 | Offshore | 31.9888 | -80.7717 | 2020-11-15 13:09:41
SOROE MAERSK | 219802000 | 14.1 | 10.29 | One-way Transit | 23 | 0 | 138 | 1138 | 138 | Post-Panamax | 71 | 120 | 120 | Outbound | 165 | 19.46 | 41008 | Offshore | 31.9866 | -80.767 | 2020-11-15 13:10:52
SOROE MAERSK | 219802000 | 14 | 10.29 | One-way Transit | 32.83 | 3 | 197 | 1138 | 138 | Post-Panamax | 71 | 122 | 119 | Outbound | 165 | 19.46 | 41008 | Offshore | 31.9844 | -80.7624 | 2020-11-15 13:12:00
SOROE MAERSK | 219802000 | 13.8 | 10.29 | One-way Transit | 23 | 0 | 138 | 1138 | 138 | Post-Panamax | 71 | 118 | 118 | Outbound | 165 | 19.46 | 41008 | Offshore | 31.9833 | -80.76 | 2020-11-15 13:12:36
SOROE MAERSK | 219802000 | 13.4 | 10.29 | One-way Transit | 26.33 | 1 | 158 | 1138 | 138 | Post-Panamax | 71 | 119 | 118 | Outbound | 165 | 19.46 | 41008 | Offshore | 31.9814 | -80.7556 | 2020-11-15 13:13:40
SOROE MAERSK | 219802000 | 13.1 | 10.29 | One-way Transit | 23 | 0 | 138 | 1138 | 138 | Post-Panamax | 71 | 118 | 118 | Outbound | 165 | 19.46 | 41008 | Offshore | 31.9792 | -80.7505 | 2020-11-15 13:14:59
SOROE MAERSK | 219802000 | 12.2 | 10.29 | One-way Transit | 29.67 | 2 | 178 | 1138 | 138 | Post-Panamax | 71 | 118 | 120 | Outbound | 165 | 19.46 | 41008 | Offshore | 31.9778 | -80.7468 | 2020-11-15 13:15:58
SOROE MAERSK | 219802000 | 11.7 | 10.29 | One-way Transit | 26.33 | 1 | 158 | 1138 | 138 | Post-Panamax | 71 | 120 | 121 | Outbound | 165 | 19.46 | 41008 | Offshore | 31.9768 | -80.745 | 2020-11-15 13:16:31
SOROE MAERSK | 219802000 | 10.8 | 10.29 | One-way Transit | 23 | 0 | 138 | 1138 | 138 | Post-Panamax | 71 | 120 | 120 | Outbound | 165 | 19.46 | 41008 | Offshore | 31.9751 | -80.7413 | 2020-11-15 13:17:40
SOROE MAERSK | 219802000 | 10.2 | 10.29 | One-way Transit | 26.33 | 1 | 158 | 1138 | 138 | Post-Panamax | 71 | 120 | 121 | Outbound | 165 | 19.46 | 41008 | Offshore | 31.9735 | -80.7377 | 2020-11-15 13:18:50
PHILADELPHIA EXPRESS | 338781000 | 14.1 | 10.96 | One-way Transit | 22.17 | 2 | 133 | 800 | 105 | Panamax | 0 | 299 | 297 | Inbound | 174 | 12.53 | 41008 | Offshore | 31.974 | -80.7388 | 2020-11-15 13:40:59
PHILADELPHIA EXPRESS | 338781000 | 14.3 | 10.96 | One-way Transit | 22.17 | 2 | 133 | 800 | 105 | Panamax | 0 | 299 | 297 | Inbound | 174 | 12.53 | 41008 | Offshore | 31.9752 | -80.7412 | 2020-11-15 13:41:39
PHILADELPHIA EXPRESS | 338781000 | 14.3 | 10.96 | One-way Transit | 24.5 | 3 | 147 | 800 | 105 | Panamax | 0 | 300 | 297 | Inbound | 174 | 12.53 | 41008 | Offshore | 31.9774 | -80.7459 | 2020-11-15 13:42:42
PHILADELPHIA EXPRESS | 338781000 | 14.2 | 10.96 | One-way Transit | 24.5 | 3 | 147 | 800 | 105 | Panamax | 0 | 298 | 295 | Inbound | 174 | 12.53 | 41008 | Offshore | 31.9793 | -80.7499 | 2020-11-15 13:43:43
PHILADELPHIA EXPRESS | 338781000 | 14.1 | 10.96 | One-way Transit | 24.5 | 3 | 147 | 800 | 105 | Panamax | 0 | 297 | 294 | Inbound | 174 | 12.53 | 41008 | Offshore | 31.9811 | -80.7541 | 2020-11-15 13:44:43
PHILADELPHIA EXPRESS | 338781000 | 14.2 | 10.96 | One-way Transit | 22.17 | 2 | 133 | 800 | 105 | Panamax | 0 | 297 | 295 | Inbound | 174 | 12.53 | 41008 | Offshore | 31.983 | -80.7585 | 2020-11-15 13:45:50
PHILADELPHIA EXPRESS | 338781000 | 14.2 | 10.96 | One-way Transit | 22.17 | 2 | 133 | 800 | 105 | Panamax | 0 | 297 | 295 | Inbound | 174 | 12.53 | 41008 | Offshore | 31.9852 | -80.7635 | 2020-11-15 13:47:00
PHILADELPHIA EXPRESS | 338781000 | 14.3 | 10.96 | One-way Transit | 17.5 | 0 | 105 | 800 | 105 | Panamax | 0 | 297 | 297 | Inbound | 174 | 12.53 | 41008 | Offshore | 31.9869 | -80.7676 | 2020-11-15 13:48:01
PHILADELPHIA EXPRESS | 338781000 | 14.3 | 10.96 | One-way Transit | 22.17 | 2 | 133 | 800 | 105 | Panamax | 0 | 299 | 297 | Inbound | 174 | 12.53 | 41008 | Offshore | 31.9881 | -80.7701 | 2020-11-15 13:48:37
PHILADELPHIA EXPRESS | 338781000 | 14.3 | 10.96 | One-way Transit | 19.83 | 1 | 119 | 800 | 105 | Panamax | 0 | 298 | 297 | Inbound | 174 | 12.53 | 41008 | Offshore | 31.9902 | -80.7746 | 2020-11-15 13:49:42
PHILADELPHIA EXPRESS | 338781000 | 14.5 | 10.96 | One-way Transit | 17.5 | 0 | 105 | 800 | 105 | Panamax | 0 | 321 | 321 | Inbound | 174 | 12.53 | 41008 | Nearshore | 31.9998 | -80.7894 | 2020-11-15 13:53:41
PHILADELPHIA EXPRESS | 338781000 | 14.5 | 10.96 | One-way Transit | 22.17 | 2 | 133 | 800 | 105 | Panamax | 0 | 324 | 322 | Inbound | 174 | 12.53 | 41008 | Nearshore | 32.003 | -80.7923 | 2020-11-15 13:54:43
PHILADELPHIA EXPRESS | 338781000 | 14.5 | 10.96 | One-way Transit | 22.17 | 2 | 133 | 800 | 105 | Panamax | 0 | 324 | 322 | Inbound | 174 | 12.53 | 41008 | Nearshore | 32.0067 | -80.7955 | 2020-11-15 13:55:50
PHILADELPHIA EXPRESS | 338781000 | 14.6 | 10.96 | One-way Transit | 22.17 | 2 | 133 | 800 | 105 | Panamax | 0 | 324 | 322 | Inbound | 174 | 12.53 | 41008 | Nearshore | 32.0103 | -80.7986 | 2020-11-15 13:56:55
PHILADELPHIA EXPRESS | 338781000 | 14.6 | 10.96 | One-way Transit | 24.5 | 3 | 147 | 800 | 105 | Panamax | 0 | 325 | 322 | Inbound | 174 | 12.53 | 41008 | Nearshore | 32.0122 | -80.8002 | 2020-11-15 13:57:31
PHILADELPHIA EXPRESS | 338781000 | 14.6 | 10.96 | One-way Transit | 22.17 | 2 | 133 | 800 | 105 | Panamax | 0 | 322 | 320 | Inbound | 174 | 12.53 | 41008 | Nearshore | 32.0159 | -80.8034 | 2020-11-15 13:58:38
PHILADELPHIA EXPRESS | 338781000 | 14.6 | 10.96 | One-way Transit | 24.5 | 3 | 147 | 800 | 105 | Panamax | 0 | 322 | 319 | Inbound | 174 | 12.53 | 41008 | Nearshore | 32.0193 | -80.8066 | 2020-11-15 13:59:42
PHILADELPHIA EXPRESS | 338781000 | 14.6 | 10.96 | One-way Transit | 24.5 | 3 | 147 | 800 | 105 | Panamax | 0 | 320 | 317 | Inbound | 174 | 12.53 | 41008 | Nearshore | 32.0231 | -80.8102 | 2020-11-15 14:00:55
PHILADELPHIA EXPRESS | 338781000 | 14.6 | 10.96 | One-way Transit | 19.83 | 1 | 119 | 800 | 105 | Panamax | 0 | 319 | 318 | Inbound | 174 | 12.53 | 41008 | Nearshore | 32.0266 | -80.8136 | 2020-11-15 14:02:01
PHILADELPHIA EXPRESS | 338781000 | 14.7 | 10.96 | One-way Transit | 22.17 | 2 | 133 | 800 | 105 | Panamax | 0 | 320 | 318 | Inbound | 174 | 12.53 | 41008 | Nearshore | 32.0281 | -80.8151 | 2020-11-15 14:02:30
EVER LASTING | 235093618 | 15.9 | 4.25 | One-way Transit | 28.33 | 1 | 170 | 1099 | 151 | Post-Panamax | 74 | 139 | 140 | Outbound | 191 | 8.05 | 41008 | Nearshore | 32.0266 | -80.8143 | 2020-11-15 17:17:56
EVER LASTING | 235093618 | 16 | 4.25 | One-way Transit | 25.17 | 0 | 151 | 1099 | 151 | Post-Panamax | 74 | 140 | 140 | Outbound | 191 | 8.05 | 41008 | Nearshore | 32.0232 | -80.811 | 2020-11-15 17:18:56
EVER LASTING | 235093618 | 16 | 4.25 | One-way Transit | 28.33 | 1 | 170 | 1099 | 151 | Post-Panamax | 74 | 141 | 140 | Outbound | 191 | 8.05 | 41008 | Nearshore | 32.0215 | -80.8093 | 2020-11-15 17:19:28
EVER LASTING | 235093618 | 16 | 7.83 | One-way Transit | 25.17 | 0 | 151 | 1099 | 151 | Post-Panamax | 74 | 143 | 143 | Outbound | 202 | 9.17 | 41008 | Nearshore | 32.0173 | -80.8054 | 2020-11-15 17:20:39
EVER LASTING | 235093618 | 16 | 7.83 | One-way Transit | 28.33 | 1 | 170 | 1099 | 151 | Post-Panamax | 74 | 144 | 143 | Outbound | 202 | 9.17 | 41008 | Nearshore | 32.0134 | -80.802 | 2020-11-15 17:21:44
EVER LASTING | 235093618 | 15.7 | 7.83 | One-way Transit | 28.33 | 1 | 170 | 1099 | 151 | Post-Panamax | 74 | 142 | 141 | Outbound | 202 | 9.17 | 41008 | Nearshore | 32.0097 | -80.7988 | 2020-11-15 17:22:46
EVER LASTING | 235093618 | 15.4 | 7.83 | One-way Transit | 28.33 | 1 | 170 | 1099 | 151 | Post-Panamax | 74 | 142 | 141 | Outbound | 202 | 9.17 | 41008 | Nearshore | 32.0074 | -80.7967 | 2020-11-15 17:23:28
EVER LASTING | 235093618 | 15 | 7.83 | One-way Transit | 28.33 | 1 | 170 | 1099 | 151 | Post-Panamax | 74 | 142 | 141 | Outbound | 202 | 9.17 | 41008 | Nearshore | 32.0031 | -80.7928 | 2020-11-15 17:24:46
EVER LASTING | 235093618 | 15.1 | 7.83 | One-way Transit | 28.33 | 1 | 170 | 1099 | 151 | Post-Panamax | 74 | 142 | 141 | Outbound | 202 | 9.17 | 41008 | Nearshore | 32.0007 | -80.7905 | 2020-11-15 17:25:27
EVER LASTING | 235093618 | 14.8 | 7.83 | One-way Transit | 28.33 | 1 | 170 | 1099 | 151 | Post-Panamax | 74 | 121 | 120 | Outbound | 202 | 9.17 | 41008 | Offshore | 31.9915 | -80.7779 | 2020-11-15 17:28:56
EVER LASTING | 235093618 | 14.9 | 7.83 | One-way Transit | 28.33 | 1 | 170 | 1099 | 151 | Post-Panamax | 74 | 120 | 119 | Outbound | 202 | 9.17 | 41008 | Offshore | 31.99 | -80.775 | 2020-11-15 17:29:39
EVER LASTING | 235093618 | 15 | 7.83 | One-way Transit | 25.17 | 0 | 151 | 1099 | 151 | Post-Panamax | 74 | 119 | 119 | Outbound | 202 | 9.17 | 41008 | Offshore | 31.9877 | -80.7703 | 2020-11-15 17:30:44
EVER LASTING | 235093618 | 15.1 | 7.83 | One-way Transit | 25.17 | 0 | 151 | 1099 | 151 | Post-Panamax | 74 | 119 | 119 | Outbound | 202 | 9.17 | 41008 | Offshore | 31.9866 | -80.7677 | 2020-11-15 17:31:19
EVER LASTING | 235093618 | 15.2 | 7.83 | One-way Transit | 28.33 | 1 | 170 | 1099 | 151 | Post-Panamax | 74 | 118 | 119 | Outbound | 202 | 9.17 | 41008 | Offshore | 31.9838 | -80.7617 | 2020-11-15 17:32:44
EVER LASTING | 235093618 | 15.4 | 7.83 | One-way Transit | 28.33 | 1 | 170 | 1099 | 151 | Post-Panamax | 74 | 119 | 118 | Outbound | 202 | 9.17 | 41008 | Offshore | 31.9817 | -80.7573 | 2020-11-15 17:33:44
EVER LASTING | 235093618 | 15.4 | 7.83 | One-way Transit | 34.67 | 3 | 208 | 1099 | 151 | Post-Panamax | 74 | 118 | 115 | Outbound | 202 | 9.17 | 41008 | Offshore | 31.9792 | -80.752 | 2020-11-15 17:34:56
EVER LASTING | 235093618 | 15.2 | 7.83 | One-way Transit | 25.17 | 0 | 151 | 1099 | 151 | Post-Panamax | 74 | 117 | 117 | Outbound | 202 | 9.17 | 41008 | Offshore | 31.9781 | -80.7492 | 2020-11-15 17:35:31
EVER LASTING | 235093618 | 15.1 | 7.83 | One-way Transit | 25.17 | 0 | 151 | 1099 | 151 | Post-Panamax | 74 | 116 | 116 | Outbound | 202 | 9.17 | 41008 | Offshore | 31.9761 | -80.7444 | 2020-11-15 17:36:38
EVER LASTING | 235093618 | 14.2 | 7.83 | One-way Transit | 28.33 | 1 | 170 | 1099 | 151 | Post-Panamax | 74 | 117 | 116 | Outbound | 202 | 9.17 | 41008 | Offshore | 31.9739 | -80.7393 | 2020-11-15 17:37:49
GRASMERE MAERSK | 565253000 | 14 | 8.95 | One-way Transit | 17.5 | 0 | 105 | 958 | 105 | Panamax | 70 | 298 | 298 | Inbound | 198 | 10.29 | 41008 | Offshore | 31.974 | -80.7395 | 2020-11-15 19:16:40
GRASMERE MAERSK | 565253000 | 14 | 8.95 | One-way Transit | 17.5 | 0 | 105 | 958 | 105 | Panamax | 70 | 298 | 298 | Inbound | 198 | 10.29 | 41008 | Offshore | 31.976 | -80.7439 | 2020-11-15 19:17:45
GRASMERE MAERSK | 565253000 | 14.1 | 8.95 | One-way Transit | 25.83 | 3 | 155 | 958 | 105 | Panamax | 70 | 296 | 299 | Inbound | 198 | 10.29 | 41008 | Offshore | 31.9782 | -80.7489 | 2020-11-15 19:18:57
GRASMERE MAERSK | 565253000 | 14 | 8.95 | One-way Transit | 20.33 | 1 | 122 | 958 | 105 | Panamax | 70 | 298 | 299 | Inbound | 198 | 10.29 | 41008 | Offshore | 31.9791 | -80.7509 | 2020-11-15 19:19:27
GRASMERE MAERSK | 565253000 | 13.9 | 10.29 | One-way Transit | 20.33 | 1 | 122 | 958 | 105 | Panamax | 70 | 298 | 299 | Inbound | 192 | 12.53 | 41008 | Offshore | 31.9813 | -80.7557 | 2020-11-15 19:20:38
GRASMERE MAERSK | 565253000 | 14 | 10.29 | One-way Transit | 20.33 | 1 | 122 | 958 | 105 | Panamax | 70 | 298 | 299 | Inbound | 192 | 12.53 | 41008 | Offshore | 31.9834 | -80.7601 | 2020-11-15 19:21:44
GRASMERE MAERSK | 565253000 | 13.8 | 10.29 | One-way Transit | 20.33 | 1 | 122 | 958 | 105 | Panamax | 70 | 298 | 299 | Inbound | 192 | 12.53 | 41008 | Offshore | 31.9853 | -80.7642 | 2020-11-15 19:22:45
GRASMERE MAERSK | 565253000 | 13.9 | 10.29 | One-way Transit | 17.5 | 0 | 105 | 958 | 105 | Panamax | 70 | 299 | 299 | Inbound | 192 | 12.53 | 41008 | Offshore | 31.9865 | -80.7669 | 2020-11-15 19:23:26
GRASMERE MAERSK | 565253000 | 13.9 | 10.29 | One-way Transit | 20.33 | 1 | 122 | 958 | 105 | Panamax | 70 | 298 | 299 | Inbound | 192 | 12.53 | 41008 | Offshore | 31.9887 | -80.7717 | 2020-11-15 19:24:38
GRASMERE MAERSK | 565253000 | 14 | 10.29 | One-way Transit | 20.33 | 1 | 122 | 958 | 105 | Panamax | 70 | 298 | 299 | Inbound | 192 | 12.53 | 41008 | Offshore | 31.9908 | -80.7762 | 2020-11-15 19:25:45
GRASMERE MAERSK | 565253000 | 13.3 | 10.29 | One-way Transit | 17.5 | 0 | 105 | 958 | 105 | Panamax | 70 | 322 | 322 | Inbound | 192 | 12.53 | 41008 | Nearshore | 32.0006 | -80.7901 | 2020-11-15 19:29:51
GRASMERE MAERSK | 565253000 | 13.1 | 10.29 | One-way Transit | 17.5 | 0 | 105 | 958 | 105 | Panamax | 70 | 322 | 322 | Inbound | 192 | 12.53 | 41008 | Nearshore | 32.0025 | -80.7919 | 2020-11-15 19:30:32
GRASMERE MAERSK | 565253000 | 13 | 10.29 | One-way Transit | 17.5 | 0 | 105 | 958 | 105 | Panamax | 70 | 323 | 323 | Inbound | 192 | 12.53 | 41008 | Nearshore | 32.0059 | -80.795 | 2020-11-15 19:31:42
GRASMERE MAERSK | 565253000 | 13 | 10.29 | One-way Transit | 20.33 | 1 | 122 | 958 | 105 | Panamax | 70 | 322 | 323 | Inbound | 192 | 12.53 | 41008 | Nearshore | 32.0092 | -80.798 | 2020-11-15 19:32:50
GRASMERE MAERSK | 565253000 | 12.8 | 10.29 | One-way Transit | 17.5 | 0 | 105 | 958 | 105 | Panamax | 70 | 323 | 323 | Inbound | 192 | 12.53 | 41008 | Nearshore | 32.0121 | -80.8006 | 2020-11-15 19:33:51
GRASMERE MAERSK | 565253000 | 12.9 | 10.29 | One-way Transit | 20.33 | 1 | 122 | 958 | 105 | Panamax | 70 | 322 | 323 | Inbound | 192 | 12.53 | 41008 | Nearshore | 32.0154 | -80.8036 | 2020-11-15 19:35:00
GRASMERE MAERSK | 565253000 | 12.9 | 10.29 | One-way Transit | 20.33 | 1 | 122 | 958 | 105 | Panamax | 70 | 322 | 323 | Inbound | 192 | 12.53 | 41008 | Nearshore | 32.0168 | -80.8048 | 2020-11-15 19:35:30
GRASMERE MAERSK | 565253000 | 13 | 10.29 | One-way Transit | 20.33 | 1 | 122 | 958 | 105 | Panamax | 70 | 322 | 323 | Inbound | 192 | 12.53 | 41008 | Nearshore | 32.0207 | -80.8083 | 2020-11-15 19:36:51
GRASMERE MAERSK | 565253000 | 13.1 | 10.29 | One-way Transit | 25.83 | 3 | 155 | 958 | 105 | Panamax | 70 | 325 | 322 | Inbound | 192 | 12.53 | 41008 | Nearshore | 32.024 | -80.8113 | 2020-11-15 19:38:01
GRASMERE MAERSK | 565253000 | 13.1 | 10.29 | One-way Transit | 17.5 | 0 | 105 | 958 | 105 | Panamax | 70 | 322 | 322 | Inbound | 192 | 12.53 | 41008 | Nearshore | 32.026 | -80.813 | 2020-11-15 19:38:40
ARISTOMENIS | 636018070 | 13.5 | 11.18 | One-way Transit | 28.5 | 1 | 171 | 1148 | 151 | Post-Panamax | 71 | 297 | 296 | Inbound | 174 | 14.76 | 41008 | Offshore | 31.9736 | -80.7386 | 2020-11-15 23:12:41
ARISTOMENIS | 636018070 | 13.6 | 11.18 | One-way Transit | 31.83 | 2 | 191 | 1148 | 151 | Post-Panamax | 71 | 298 | 296 | Inbound | 174 | 14.76 | 41008 | Offshore | 31.9756 | -80.7432 | 2020-11-15 23:13:50
ARISTOMENIS | 636018070 | 13.7 | 11.18 | One-way Transit | 28.5 | 1 | 171 | 1148 | 151 | Post-Panamax | 71 | 297 | 296 | Inbound | 174 | 14.76 | 41008 | Offshore | 31.9776 | -80.7477 | 2020-11-15 23:15:00
ARISTOMENIS | 636018070 | 13.7 | 11.18 | One-way Transit | 28.5 | 1 | 171 | 1148 | 151 | Post-Panamax | 71 | 297 | 296 | Inbound | 174 | 14.76 | 41008 | Offshore | 31.9791 | -80.7512 | 2020-11-15 23:15:50
ARISTOMENIS | 636018070 | 13.7 | 11.18 | One-way Transit | 28.5 | 1 | 171 | 1148 | 151 | Post-Panamax | 71 | 297 | 296 | Inbound | 174 | 14.76 | 41008 | Offshore | 31.9812 | -80.7558 | 2020-11-15 23:16:59
ARISTOMENIS | 636018070 | 13.7 | 11.18 | One-way Transit | 28.5 | 1 | 171 | 1148 | 151 | Post-Panamax | 71 | 297 | 296 | Inbound | 174 | 14.76 | 41008 | Offshore | 31.9821 | -80.7578 | 2020-11-15 23:17:31
ARISTOMENIS | 636018070 | 13.7 | 11.18 | One-way Transit | 28.5 | 1 | 171 | 1148 | 151 | Post-Panamax | 71 | 296 | 297 | Inbound | 174 | 14.76 | 41008 | Offshore | 31.9844 | -80.7631 | 2020-11-15 23:18:50
ARISTOMENIS | 636018070 | 13.7 | 11.18 | One-way Transit | 28.5 | 1 | 171 | 1148 | 151 | Post-Panamax | 71 | 299 | 298 | Inbound | 174 | 14.76 | 41008 | Offshore | 31.9865 | -80.7676 | 2020-11-15 23:20:00
ARISTOMENIS | 636018070 | 13.8 | 13.2 | One-way Transit | 31.83 | 2 | 191 | 1148 | 151 | Post-Panamax | 71 | 300 | 298 | Inbound | 176 | 15.44 | 41008 | Offshore | 31.9878 | -80.7704 | 2020-11-15 23:20:39
ARISTOMENIS | 636018070 | 13.8 | 13.2 | One-way Transit | 28.5 | 1 | 171 | 1148 | 151 | Post-Panamax | 71 | 299 | 298 | Inbound | 176 | 15.44 | 41008 | Offshore | 31.9902 | -80.7755 | 2020-11-15 23:21:58
ARISTOMENIS | 636018070 | 13.8 | 13.2 | One-way Transit | 25.17 | 0 | 151 | 1148 | 151 | Post-Panamax | 71 | 299 | 299 | Inbound | 176 | 15.44 | 41008 | Offshore | 31.9912 | -80.7775 | 2020-11-15 23:22:31
ARISTOMENIS | 636018070 | 13.7 | 13.2 | One-way Transit | 25.17 | 0 | 151 | 1148 | 151 | Post-Panamax | 71 | 320 | 320 | Inbound | 176 | 15.44 | 41008 | Nearshore | 31.9992 | -80.7887 | 2020-11-15 23:25:39
ARISTOMENIS | 636018070 | 13.6 | 13.2 | One-way Transit | 25.17 | 0 | 151 | 1148 | 151 | Post-Panamax | 71 | 320 | 320 | Inbound | 176 | 15.44 | 41008 | Nearshore | 32.0024 | -80.7917 | 2020-11-15 23:26:50
ARISTOMENIS | 636018070 | 13.7 | 13.2 | One-way Transit | 28.5 | 1 | 171 | 1148 | 151 | Post-Panamax | 71 | 321 | 320 | Inbound | 176 | 15.44 | 41008 | Nearshore | 32.0053 | -80.7945 | 2020-11-15 23:27:51
ARISTOMENIS | 636018070 | 13.8 | 13.2 | One-way Transit | 28.5 | 1 | 171 | 1148 | 151 | Post-Panamax | 71 | 323 | 322 | Inbound | 176 | 15.44 | 41008 | Nearshore | 32.0089 | -80.7978 | 2020-11-15 23:29:00
ARISTOMENIS | 636018070 | 13.9 | 13.2 | One-way Transit | 28.5 | 1 | 171 | 1148 | 151 | Post-Panamax | 71 | 323 | 322 | Inbound | 176 | 15.44 | 41008 | Nearshore | 32.0103 | -80.7991 | 2020-11-15 23:29:31
ARISTOMENIS | 636018070 | 14 | 13.2 | One-way Transit | 25.17 | 0 | 151 | 1148 | 151 | Post-Panamax | 71 | 322 | 322 | Inbound | 176 | 15.44 | 41008 | Nearshore | 32.0145 | -80.8027 | 2020-11-15 23:30:50
ARISTOMENIS | 636018070 | 14.1 | 13.2 | One-way Transit | 25.17 | 0 | 151 | 1148 | 151 | Post-Panamax | 71 | 322 | 322 | Inbound | 176 | 15.44 | 41008 | Nearshore | 32.0179 | -80.8058 | 2020-11-15 23:31:56
ARISTOMENIS | 636018070 | 14.2 | 13.2 | One-way Transit | 28.5 | 1 | 171 | 1148 | 151 | Post-Panamax | 71 | 323 | 322 | Inbound | 176 | 15.44 | 41008 | Nearshore | 32.0198 | -80.8074 | 2020-11-15 23:32:31
ARISTOMENIS | 636018070 | 14.2 | 13.2 | One-way Transit | 25.17 | 0 | 151 | 1148 | 151 | Post-Panamax | 71 | 320 | 320 | Inbound | 176 | 15.44 | 41008 | Nearshore | 32.0232 | -80.8105 | 2020-11-15 23:33:37
ARISTOMENIS | 636018070 | 14.3 | 13.2 | One-way Transit | 28.5 | 1 | 171 | 1148 | 151 | Post-Panamax | 71 | 321 | 320 | Inbound | 176 | 15.44 | 41008 | Nearshore | 32.0266 | -80.8137 | 2020-11-15 23:34:43
SALOME | 566086000 | 15.1 | 4.25 | One-way Transit | 17.5 | 0 | 105 | 869 | 105 | Panamax | 70 | 140 | 140 | Outbound | 264 | 5.37 | 41008 | Nearshore | 32.0273 | -80.8145 | 2020-11-14 02:01:49
SALOME | 566086000 | 15.1 | 4.25 | One-way Transit | 17.5 | 0 | 105 | 869 | 105 | Panamax | 70 | 142 | 142 | Outbound | 264 | 5.37 | 41008 | Nearshore | 32.0237 | -80.8111 | 2020-11-14 02:02:54
SALOME | 566086000 | 15.1 | 4.25 | One-way Transit | 17.5 | 0 | 105 | 869 | 105 | Panamax | 70 | 142 | 142 | Outbound | 264 | 5.37 | 41008 | Nearshore | 32.02 | -80.8078 | 2020-11-14 02:04:00
SALOME | 566086000 | 15.1 | 4.25 | One-way Transit | 17.5 | 0 | 105 | 869 | 105 | Panamax | 70 | 142 | 142 | Outbound | 264 | 5.37 | 41008 | Nearshore | 32.0183 | -80.8063 | 2020-11-14 02:04:30
SALOME | 566086000 | 15.2 | 4.25 | One-way Transit | 17.5 | 0 | 105 | 869 | 105 | Panamax | 70 | 142 | 142 | Outbound | 264 | 5.37 | 41008 | Nearshore | 32.0146 | -80.8029 | 2020-11-14 02:05:36
SALOME | 566086000 | 15.1 | 4.25 | One-way Transit | 17.5 | 0 | 105 | 869 | 105 | Panamax | 70 | 142 | 142 | Outbound | 264 | 5.37 | 41008 | Nearshore | 32.011 | -80.7996 | 2020-11-14 02:06:42
SALOME | 566086000 | 15.1 | 4.25 | One-way Transit | 17.5 | 0 | 105 | 869 | 105 | Panamax | 70 | 142 | 142 | Outbound | 264 | 5.37 | 41008 | Nearshore | 32.0074 | -80.7962 | 2020-11-14 02:07:48
SALOME | 566086000 | 14.9 | 4.25 | One-way Transit | 17.5 | 0 | 105 | 869 | 105 | Panamax | 70 | 143 | 143 | Outbound | 264 | 5.37 | 41008 | Nearshore | 32.0037 | -80.7929 | 2020-11-14 02:08:54
SALOME | 566086000 | 14.8 | 4.25 | One-way Transit | 20 | 1 | 120 | 869 | 105 | Panamax | 70 | 142 | 143 | Outbound | 264 | 5.37 | 41008 | Nearshore | 32.0005 | -80.7899 | 2020-11-14 02:09:54
SALOME | 566086000 | 14.5 | 4.25 | One-way Transit | 17.5 | 0 | 105 | 869 | 105 | Panamax | 70 | 116 | 116 | Outbound | 264 | 5.37 | 41008 | Offshore | 31.9908 | -80.7765 | 2020-11-14 02:13:36
SALOME | 566086000 | 14.6 | 4.25 | One-way Transit | 17.5 | 0 | 105 | 869 | 105 | Panamax | 70 | 117 | 117 | Outbound | 264 | 5.37 | 41008 | Offshore | 31.9888 | -80.7719 | 2020-11-14 02:14:41
SALOME | 566086000 | 14.7 | 4.25 | One-way Transit | 20 | 1 | 120 | 869 | 105 | Panamax | 70 | 117 | 118 | Outbound | 264 | 5.37 | 41008 | Offshore | 31.9871 | -80.768 | 2020-11-14 02:15:36
SALOME | 566086000 | 14.3 | 4.25 | One-way Transit | 17.5 | 0 | 105 | 869 | 105 | Panamax | 70 | 118 | 118 | Outbound | 264 | 5.37 | 41008 | Offshore | 31.985 | -80.7634 | 2020-11-14 02:16:41
SALOME | 566086000 | 13.6 | 4.25 | One-way Transit | 17.5 | 0 | 105 | 869 | 105 | Panamax | 70 | 118 | 118 | Outbound | 264 | 5.37 | 41008 | Offshore | 31.9827 | -80.7581 | 2020-11-14 02:17:59
SALOME | 566086000 | 13.3 | 4.25 | One-way Transit | 17.5 | 0 | 105 | 869 | 105 | Panamax | 70 | 118 | 118 | Outbound | 264 | 5.37 | 41008 | Offshore | 31.9818 | -80.7562 | 2020-11-14 02:18:32
SALOME | 566086000 | 12.6 | 4.25 | One-way Transit | 17.5 | 0 | 105 | 869 | 105 | Panamax | 70 | 118 | 118 | Outbound | 264 | 5.37 | 41008 | Offshore | 31.9799 | -80.752 | 2020-11-14 02:19:36
SALOME | 566086000 | 12 | 6.04 | One-way Transit | 17.5 | 0 | 105 | 869 | 105 | Panamax | 70 | 118 | 118 | Outbound | 247 | 6.93 | 41008 | Offshore | 31.978 | -80.7478 | 2020-11-14 02:20:48
SALOME | 566086000 | 11.5 | 6.04 | One-way Transit | 20 | 1 | 120 | 869 | 105 | Panamax | 70 | 118 | 119 | Outbound | 247 | 6.93 | 41008 | Offshore | 31.9764 | -80.7441 | 2020-11-14 02:21:55
SALOME | 566086000 | 11.3 | 6.04 | One-way Transit | 17.5 | 0 | 105 | 869 | 105 | Panamax | 70 | 119 | 119 | Outbound | 247 | 6.93 | 41008 | Offshore | 31.9756 | -80.7425 | 2020-11-14 02:22:25
SALOME | 566086000 | 11 | 6.04 | One-way Transit | 17.5 | 0 | 105 | 869 | 105 | Panamax | 70 | 120 | 120 | Outbound | 247 | 6.93 | 41008 | Offshore | 31.9735 | -80.7382 | 2020-11-14 02:23:45
SALOME | 566086000 | 10.6 | 6.04 | One-way Transit | 20 | 1 | 120 | 869 | 105 | Panamax | 70 | 119 | 120 | Outbound | 247 | 6.93 | 41008 | Offshore | 31.9728 | -80.7367 | 2020-11-14 02:24:15
OOCL BRUSSELS | 477182300 | 15 | 5.82 | One-way Transit | 36.67 | 3 | 220 | 1200 | 157 | Post-Panamax | 70 | 139 | 142 | Outbound | 244 | 7.83 | 41008 | Nearshore | 32.0257 | -80.8124 | 2020-11-14 04:04:46
OOCL BRUSSELS | 477182300 | 14.9 | 5.82 | One-way Transit | 29.67 | 1 | 178 | 1200 | 157 | Post-Panamax | 70 | 142 | 143 | Outbound | 244 | 7.83 | 41008 | Nearshore | 32.0224 | -80.8094 | 2020-11-14 04:05:47
OOCL BRUSSELS | 477182300 | 14.8 | 5.82 | One-way Transit | 33.17 | 2 | 199 | 1200 | 157 | Post-Panamax | 70 | 142 | 144 | Outbound | 244 | 7.83 | 41008 | Nearshore | 32.0189 | -80.8062 | 2020-11-14 04:06:53
OOCL BRUSSELS | 477182300 | 14.9 | 5.82 | One-way Transit | 26.17 | 0 | 157 | 1200 | 157 | Post-Panamax | 70 | 145 | 145 | Outbound | 244 | 7.83 | 41008 | Nearshore | 32.0152 | -80.8031 | 2020-11-14 04:07:58
OOCL BRUSSELS | 477182300 | 14.9 | 5.82 | One-way Transit | 29.67 | 1 | 178 | 1200 | 157 | Post-Panamax | 70 | 145 | 144 | Outbound | 244 | 7.83 | 41008 | Nearshore | 32.0132 | -80.8014 | 2020-11-14 04:08:34
OOCL BRUSSELS | 477182300 | 14.7 | 5.82 | One-way Transit | 29.67 | 1 | 178 | 1200 | 157 | Post-Panamax | 70 | 142 | 143 | Outbound | 244 | 7.83 | 41008 | Nearshore | 32.0092 | -80.7979 | 2020-11-14 04:09:46
OOCL BRUSSELS | 477182300 | 14.6 | 5.82 | One-way Transit | 26.17 | 0 | 157 | 1200 | 157 | Post-Panamax | 70 | 143 | 143 | Outbound | 244 | 7.83 | 41008 | Nearshore | 32.0053 | -80.7945 | 2020-11-14 04:10:57
OOCL BRUSSELS | 477182300 | 14.6 | 5.82 | One-way Transit | 26.17 | 0 | 157 | 1200 | 157 | Post-Panamax | 70 | 142 | 142 | Outbound | 244 | 7.83 | 41008 | Nearshore | 32.0037 | -80.793 | 2020-11-14 04:11:28
OOCL BRUSSELS | 477182300 | 14.4 | 5.82 | One-way Transit | 26.17 | 0 | 157 | 1200 | 157 | Post-Panamax | 70 | 142 | 142 | Outbound | 244 | 7.83 | 41008 | Nearshore | 31.9998 | -80.7895 | 2020-11-14 04:12:40
OOCL BRUSSELS | 477182300 | 13.8 | 5.82 | One-way Transit | 29.67 | 1 | 178 | 1200 | 157 | Post-Panamax | 70 | 116 | 115 | Outbound | 244 | 7.83 | 41008 | Offshore | 31.99 | -80.7746 | 2020-11-14 04:16:52
OOCL BRUSSELS | 477182300 | 13.8 | 5.82 | One-way Transit | 29.67 | 1 | 178 | 1200 | 157 | Post-Panamax | 70 | 118 | 117 | Outbound | 244 | 7.83 | 41008 | Offshore | 31.9883 | -80.7705 | 2020-11-14 04:17:53
OOCL BRUSSELS | 477182300 | 13.8 | 5.82 | One-way Transit | 29.67 | 1 | 178 | 1200 | 157 | Post-Panamax | 70 | 118 | 117 | Outbound | 244 | 7.83 | 41008 | Offshore | 31.9864 | -80.7662 | 2020-11-14 04:18:58
OOCL BRUSSELS | 477182300 | 13.9 | 5.82 | One-way Transit | 29.67 | 1 | 178 | 1200 | 157 | Post-Panamax | 70 | 118 | 119 | Outbound | 244 | 7.83 | 41008 | Offshore | 31.9846 | -80.7621 | 2020-11-14 04:19:58
OOCL BRUSSELS | 477182300 | 13.5 | 7.61 | One-way Transit | 29.67 | 1 | 178 | 1200 | 157 | Post-Panamax | 70 | 118 | 119 | Outbound | 275 | 10.07 | 41008 | Offshore | 31.9828 | -80.7582 | 2020-11-14 04:20:59
OOCL BRUSSELS | 477182300 | 13.2 | 7.61 | One-way Transit | 29.67 | 1 | 178 | 1200 | 157 | Post-Panamax | 70 | 119 | 120 | Outbound | 275 | 10.07 | 41008 | Offshore | 31.9816 | -80.7558 | 2020-11-14 04:21:39
OOCL BRUSSELS | 477182300 | 12.6 | 7.61 | One-way Transit | 26.17 | 0 | 157 | 1200 | 157 | Post-Panamax | 70 | 119 | 119 | Outbound | 275 | 10.07 | 41008 | Offshore | 31.9797 | -80.7515 | 2020-11-14 04:22:47
OOCL BRUSSELS | 477182300 | 11.9 | 7.61 | One-way Transit | 26.17 | 0 | 157 | 1200 | 157 | Post-Panamax | 70 | 119 | 119 | Outbound | 275 | 10.07 | 41008 | Offshore | 31.9778 | -80.7475 | 2020-11-14 04:23:58
OOCL BRUSSELS | 477182300 | 11.7 | 7.61 | One-way Transit | 26.17 | 0 | 157 | 1200 | 157 | Post-Panamax | 70 | 119 | 119 | Outbound | 275 | 10.07 | 41008 | Offshore | 31.977 | -80.7459 | 2020-11-14 04:24:29
OOCL BRUSSELS | 477182300 | 10.9 | 7.61 | One-way Transit | 29.67 | 1 | 178 | 1200 | 157 | Post-Panamax | 70 | 119 | 118 | Outbound | 275 | 10.07 | 41008 | Offshore | 31.9747 | -80.7411 | 2020-11-14 04:25:58
OOCL BRUSSELS | 477182300 | 10.6 | 7.61 | One-way Transit | 26.17 | 0 | 157 | 1200 | 157 | Post-Panamax | 70 | 120 | 120 | Outbound | 275 | 10.07 | 41008 | Offshore | 31.9733 | -80.7381 | 2020-11-14 04:26:58
MSC VIDHI | 636016433 | 15.7 | 7.16 | One-way Transit | 21.83 | 0 | 131 | 909 | 131 | Panamax | 71 | 297 | 297 | Inbound | 326 | 9.4 | 41008 | Offshore | 31.974 | -80.7385 | 2020-11-14 07:46:48
MSC VIDHI | 636016433 | 16.1 | 7.16 | One-way Transit | 24.5 | 1 | 147 | 909 | 131 | Panamax | 71 | 298 | 297 | Inbound | 326 | 9.4 | 41008 | Offshore | 31.9763 | -80.7436 | 2020-11-14 07:47:57
MSC VIDHI | 636016433 | 16.3 | 7.16 | One-way Transit | 21.83 | 0 | 131 | 909 | 131 | Panamax | 71 | 297 | 297 | Inbound | 326 | 9.4 | 41008 | Offshore | 31.9777 | -80.7468 | 2020-11-14 07:48:35
MSC VIDHI | 636016433 | 16.4 | 7.16 | One-way Transit | 24.5 | 1 | 147 | 909 | 131 | Panamax | 71 | 298 | 297 | Inbound | 326 | 9.4 | 41008 | Offshore | 31.9803 | -80.7526 | 2020-11-14 07:49:42
MSC VIDHI | 636016433 | 16.5 | 7.16 | One-way Transit | 24.5 | 1 | 147 | 909 | 131 | Panamax | 71 | 298 | 297 | Inbound | 326 | 9.4 | 41008 | Offshore | 31.9824 | -80.7573 | 2020-11-14 07:50:49
MSC VIDHI | 636016433 | 16.6 | 7.16 | One-way Transit | 21.83 | 0 | 131 | 909 | 131 | Panamax | 71 | 297 | 297 | Inbound | 326 | 9.4 | 41008 | Offshore | 31.9839 | -80.7607 | 2020-11-14 07:51:30
MSC VIDHI | 636016433 | 16.6 | 7.16 | One-way Transit | 24.5 | 1 | 147 | 909 | 131 | Panamax | 71 | 298 | 297 | Inbound | 326 | 9.4 | 41008 | Offshore | 31.9863 | -80.766 | 2020-11-14 07:52:37
MSC VIDHI | 636016433 | 16.7 | 7.16 | One-way Transit | 24.5 | 1 | 147 | 909 | 131 | Panamax | 71 | 298 | 297 | Inbound | 326 | 9.4 | 41008 | Offshore | 31.9889 | -80.7717 | 2020-11-14 07:53:48
MSC VIDHI | 636016433 | 16.7 | 7.16 | One-way Transit | 21.83 | 0 | 131 | 909 | 131 | Panamax | 71 | 298 | 298 | Inbound | 326 | 9.4 | 41008 | Offshore | 31.9913 | -80.777 | 2020-11-14 07:54:55
MSC VIDHI | 636016433 | 16.4 | 7.16 | One-way Transit | 21.83 | 0 | 131 | 909 | 131 | Panamax | 71 | 321 | 321 | Inbound | 326 | 9.4 | 41008 | Nearshore | 31.9999 | -80.7889 | 2020-11-14 07:57:48
MSC VIDHI | 636016433 | 15.7 | 7.16 | One-way Transit | 27.17 | 2 | 163 | 909 | 131 | Panamax | 71 | 322 | 320 | Inbound | 326 | 9.4 | 41008 | Nearshore | 32.004 | -80.7928 | 2020-11-14 07:59:01
MSC VIDHI | 636016433 | 15.6 | 7.16 | One-way Transit | 24.5 | 1 | 147 | 909 | 131 | Panamax | 71 | 322 | 321 | Inbound | 326 | 9.4 | 41008 | Nearshore | 32.0057 | -80.7944 | 2020-11-14 07:59:31
MSC VIDHI | 636016433 | 15.7 | 7.16 | One-way Transit | 24.5 | 1 | 147 | 909 | 131 | Panamax | 71 | 322 | 321 | Inbound | 326 | 9.4 | 41008 | Nearshore | 32.0094 | -80.7978 | 2020-11-14 08:00:37
MSC VIDHI | 636016433 | 15.8 | 7.16 | One-way Transit | 24.5 | 1 | 147 | 909 | 131 | Panamax | 71 | 321 | 320 | Inbound | 326 | 9.4 | 41008 | Nearshore | 32.0133 | -80.8014 | 2020-11-14 08:01:43
MSC VIDHI | 636016433 | 16.1 | 7.16 | One-way Transit | 24.5 | 1 | 147 | 909 | 131 | Panamax | 71 | 321 | 320 | Inbound | 326 | 9.4 | 41008 | Nearshore | 32.0168 | -80.8046 | 2020-11-14 08:02:42
MSC VIDHI | 636016433 | 16.5 | 7.16 | One-way Transit | 27.17 | 2 | 163 | 909 | 131 | Panamax | 71 | 322 | 320 | Inbound | 326 | 9.4 | 41008 | Nearshore | 32.0214 | -80.8089 | 2020-11-14 08:03:59
MSC VIDHI | 636016433 | 16.6 | 7.16 | One-way Transit | 24.5 | 1 | 147 | 909 | 131 | Panamax | 71 | 321 | 320 | Inbound | 326 | 9.4 | 41008 | Nearshore | 32.0232 | -80.8106 | 2020-11-14 08:04:31
MSC VIDHI | 636016433 | 17 | 7.16 | One-way Transit | 29.67 | 3 | 178 | 909 | 131 | Panamax | 71 | 322 | 319 | Inbound | 326 | 9.4 | 41008 | Nearshore | 32.0276 | -80.8148 | 2020-11-14 08:05:42
CMA CGM MEXICO | 215354000 | 12.1 | 7.16 | One-way Transit | 31.33 | 1 | 188 | 1197 | 167 | Post-Panamax | 71 | 298 | 299 | Inbound | 2 | 12.3 | 41008 | Offshore | 31.9731 | -80.7371 | 2020-11-14 10:31:52
CMA CGM MEXICO | 215354000 | 12.5 | 7.16 | One-way Transit | 31.33 | 1 | 188 | 1197 | 167 | Post-Panamax | 71 | 298 | 299 | Inbound | 2 | 12.3 | 41008 | Offshore | 31.9744 | -80.74 | 2020-11-14 10:32:34
CMA CGM MEXICO | 215354000 | 13 | 7.16 | One-way Transit | 31.33 | 1 | 188 | 1197 | 167 | Post-Panamax | 71 | 298 | 299 | Inbound | 2 | 12.3 | 41008 | Offshore | 31.9761 | -80.7437 | 2020-11-14 10:33:39
CMA CGM MEXICO | 215354000 | 13.3 | 7.16 | One-way Transit | 31.33 | 1 | 188 | 1197 | 167 | Post-Panamax | 71 | 298 | 299 | Inbound | 2 | 12.3 | 41008 | Offshore | 31.9778 | -80.7476 | 2020-11-14 10:34:41
CMA CGM MEXICO | 215354000 | 13.6 | 7.16 | One-way Transit | 31.33 | 1 | 188 | 1197 | 167 | Post-Panamax | 71 | 298 | 299 | Inbound | 2 | 12.3 | 41008 | Offshore | 31.9796 | -80.7515 | 2020-11-14 10:35:41
CMA CGM MEXICO | 215354000 | 13.8 | 7.16 | One-way Transit | 31.33 | 1 | 188 | 1197 | 167 | Post-Panamax | 71 | 298 | 299 | Inbound | 2 | 12.3 | 41008 | Offshore | 31.9814 | -80.7554 | 2020-11-14 10:36:41
CMA CGM MEXICO | 215354000 | 14 | 7.16 | One-way Transit | 34.83 | 2 | 209 | 1197 | 167 | Post-Panamax | 71 | 297 | 299 | Inbound | 2 | 12.3 | 41008 | Offshore | 31.9836 | -80.7603 | 2020-11-14 10:37:53
CMA CGM MEXICO | 215354000 | 14.1 | 7.16 | One-way Transit | 31.33 | 1 | 188 | 1197 | 167 | Post-Panamax | 71 | 298 | 299 | Inbound | 2 | 12.3 | 41008 | Offshore | 31.9854 | -80.7643 | 2020-11-14 10:38:53
CMA CGM MEXICO | 215354000 | 14.1 | 7.16 | One-way Transit | 34.83 | 2 | 209 | 1197 | 167 | Post-Panamax | 71 | 297 | 299 | Inbound | 2 | 12.3 | 41008 | Offshore | 31.9864 | -80.7664 | 2020-11-14 10:39:24
CMA CGM MEXICO | 215354000 | 14.3 | 7.16 | One-way Transit | 31.33 | 1 | 188 | 1197 | 167 | Post-Panamax | 71 | 298 | 299 | Inbound | 2 | 12.3 | 41008 | Offshore | 31.989 | -80.7721 | 2020-11-14 10:40:40
CMA CGM MEXICO | 215354000 | 14.4 | 7.16 | One-way Transit | 31.33 | 1 | 188 | 1197 | 167 | Post-Panamax | 71 | 298 | 299 | Inbound | 2 | 12.3 | 41008 | Offshore | 31.9911 | -80.7767 | 2020-11-14 10:41:54
CMA CGM MEXICO | 215354000 | 14.2 | 7.16 | One-way Transit | 34.83 | 2 | 209 | 1197 | 167 | Post-Panamax | 71 | 322 | 324 | Inbound | 2 | 12.3 | 41008 | Nearshore | 32.0013 | -80.7908 | 2020-11-14 10:45:52
CMA CGM MEXICO | 215354000 | 14.1 | 7.16 | One-way Transit | 34.83 | 2 | 209 | 1197 | 167 | Post-Panamax | 71 | 322 | 324 | Inbound | 2 | 12.3 | 41008 | Nearshore | 32.0032 | -80.7925 | 2020-11-14 10:46:31
CMA CGM MEXICO | 215354000 | 14.2 | 7.16 | One-way Transit | 34.83 | 2 | 209 | 1197 | 167 | Post-Panamax | 71 | 322 | 324 | Inbound | 2 | 12.3 | 41008 | Nearshore | 32.0067 | -80.7957 | 2020-11-14 10:47:37
CMA CGM MEXICO | 215354000 | 14.4 | 7.16 | One-way Transit | 34.83 | 2 | 209 | 1197 | 167 | Post-Panamax | 71 | 322 | 324 | Inbound | 2 | 12.3 | 41008 | Nearshore | 32.0108 | -80.7993 | 2020-11-14 10:48:47
CMA CGM MEXICO | 215354000 | 14.5 | 7.16 | One-way Transit | 31.33 | 1 | 188 | 1197 | 167 | Post-Panamax | 71 | 323 | 324 | Inbound | 2 | 12.3 | 41008 | Nearshore | 32.0137 | -80.8019 | 2020-11-14 10:49:48
CMA CGM MEXICO | 215354000 | 14.7 | 7.16 | One-way Transit | 31.33 | 1 | 188 | 1197 | 167 | Post-Panamax | 71 | 323 | 324 | Inbound | 2 | 12.3 | 41008 | Nearshore | 32.0176 | -80.8053 | 2020-11-14 10:51:00
CMA CGM MEXICO | 215354000 | 14.8 | 7.16 | One-way Transit | 31.33 | 1 | 188 | 1197 | 167 | Post-Panamax | 71 | 323 | 324 | Inbound | 2 | 12.3 | 41008 | Nearshore | 32.0199 | -80.8073 | 2020-11-14 10:51:43
CMA CGM MEXICO | 215354000 | 14.9 | 7.16 | One-way Transit | 31.33 | 1 | 188 | 1197 | 167 | Post-Panamax | 71 | 321 | 322 | Inbound | 2 | 12.3 | 41008 | Nearshore | 32.0239 | -80.8109 | 2020-11-14 10:52:47
CMA CGM MEXICO | 215354000 | 15 | 7.16 | One-way Transit | 34.83 | 2 | 209 | 1197 | 167 | Post-Panamax | 71 | 320 | 322 | Inbound | 2 | 12.3 | 41008 | Nearshore | 32.0269 | -80.8137 | 2020-11-14 10:53:48
GRANDE SENEGAL | 247285500 | 15.7 | 7.16 | One-way Transit | 23.5 | 3 | 141 | 689 | 105 | Panamax | 70 | 295 | 298 | Inbound | 2 | 12.3 | 41008 | Offshore | 31.9732 | -80.7372 | 2020-11-14 11:10:32
GRANDE SENEGAL | 247285500 | 15.7 | 7.16 | One-way Transit | 19.5 | 1 | 117 | 689 | 105 | Panamax | 70 | 297 | 298 | Inbound | 2 | 12.3 | 41008 | Offshore | 31.9753 | -80.7422 | 2020-11-14 11:11:38
GRANDE SENEGAL | 247285500 | 15.7 | 7.16 | One-way Transit | 19.5 | 1 | 117 | 689 | 105 | Panamax | 70 | 299 | 300 | Inbound | 2 | 12.3 | 41008 | Offshore | 31.9777 | -80.7474 | 2020-11-14 11:12:44
GRANDE SENEGAL | 247285500 | 15.8 | 7.16 | One-way Transit | 21.5 | 2 | 129 | 689 | 105 | Panamax | 70 | 298 | 300 | Inbound | 2 | 12.3 | 41008 | Offshore | 31.9801 | -80.7527 | 2020-11-14 11:13:56
GRANDE SENEGAL | 247285500 | 15.8 | 7.16 | One-way Transit | 21.5 | 2 | 129 | 689 | 105 | Panamax | 70 | 298 | 300 | Inbound | 2 | 12.3 | 41008 | Offshore | 31.9813 | -80.7554 | 2020-11-14 11:14:32
GRANDE SENEGAL | 247285500 | 15.9 | 7.16 | One-way Transit | 17.5 | 0 | 105 | 689 | 105 | Panamax | 70 | 299 | 299 | Inbound | 2 | 12.3 | 41008 | Offshore | 31.9839 | -80.7609 | 2020-11-14 11:15:45
GRANDE SENEGAL | 247285500 | 16 | 7.16 | One-way Transit | 19.5 | 1 | 117 | 689 | 105 | Panamax | 70 | 297 | 298 | Inbound | 2 | 12.3 | 41008 | Offshore | 31.9853 | -80.764 | 2020-11-14 11:16:27
GRANDE SENEGAL | 247285500 | 16 | 7.16 | One-way Transit | 21.5 | 2 | 129 | 689 | 105 | Panamax | 70 | 296 | 298 | Inbound | 2 | 12.3 | 41008 | Offshore | 31.9875 | -80.7691 | 2020-11-14 11:17:33
GRANDE SENEGAL | 247285500 | 16 | 7.16 | One-way Transit | 19.5 | 1 | 117 | 689 | 105 | Panamax | 70 | 299 | 300 | Inbound | 2 | 12.3 | 41008 | Offshore | 31.99 | -80.7746 | 2020-11-14 11:18:43
GRANDE SENEGAL | 247285500 | 15.6 | 6.26 | One-way Transit | 21.5 | 2 | 129 | 689 | 105 | Panamax | 70 | 321 | 323 | Inbound | 10 | 9.17 | 41008 | Nearshore | 32.0006 | -80.7902 | 2020-11-14 11:22:37
GRANDE SENEGAL | 247285500 | 15.7 | 6.26 | One-way Transit | 21.5 | 2 | 129 | 689 | 105 | Panamax | 70 | 322 | 324 | Inbound | 10 | 9.17 | 41008 | Nearshore | 32.0048 | -80.7941 | 2020-11-14 11:23:51
GRANDE SENEGAL | 247285500 | 15.9 | 6.26 | One-way Transit | 17.5 | 0 | 105 | 689 | 105 | Panamax | 70 | 323 | 323 | Inbound | 10 | 9.17 | 41008 | Nearshore | 32.0085 | -80.7975 | 2020-11-14 11:24:56
GRANDE SENEGAL | 247285500 | 16.1 | 6.26 | One-way Transit | 19.5 | 1 | 117 | 689 | 105 | Panamax | 70 | 323 | 324 | Inbound | 10 | 9.17 | 41008 | Nearshore | 32.0121 | -80.8006 | 2020-11-14 11:25:57
GRANDE SENEGAL | 247285500 | 16.2 | 6.26 | One-way Transit | 17.5 | 0 | 105 | 689 | 105 | Panamax | 70 | 324 | 324 | Inbound | 10 | 9.17 | 41008 | Nearshore | 32.0144 | -80.8026 | 2020-11-14 11:26:33
GRANDE SENEGAL | 247285500 | 16.3 | 6.26 | One-way Transit | 21.5 | 2 | 129 | 689 | 105 | Panamax | 70 | 323 | 321 | Inbound | 10 | 9.17 | 41008 | Nearshore | 32.0186 | -80.8063 | 2020-11-14 11:27:42
GRANDE SENEGAL | 247285500 | 16.4 | 6.26 | One-way Transit | 19.5 | 1 | 117 | 689 | 105 | Panamax | 70 | 321 | 322 | Inbound | 10 | 9.17 | 41008 | Nearshore | 32.0224 | -80.81 | 2020-11-14 11:28:50
GRANDE SENEGAL | 247285500 | 16.5 | 6.26 | One-way Transit | 19.5 | 1 | 117 | 689 | 105 | Panamax | 70 | 321 | 322 | Inbound | 10 | 9.17 | 41008 | Nearshore | 32.026 | -80.8134 | 2020-11-14 11:29:50
EVER LASTING | 235093618 | 14.3 | 5.82 | One-way Transit | 28.33 | 1 | 170 | 1099 | 151 | Post-Panamax | 74 | 298 | 297 | Inbound | 8 | 8.05 | 41008 | Offshore | 31.9747 | -80.7405 | 2020-11-14 13:15:43
EVER LASTING | 235093618 | 14.6 | 5.82 | One-way Transit | 25.17 | 0 | 151 | 1099 | 151 | Post-Panamax | 74 | 297 | 297 | Inbound | 8 | 8.05 | 41008 | Offshore | 31.9768 | -80.7451 | 2020-11-14 13:16:48
EVER LASTING | 235093618 | 14.9 | 5.82 | One-way Transit | 28.33 | 1 | 170 | 1099 | 151 | Post-Panamax | 74 | 298 | 297 | Inbound | 8 | 8.05 | 41008 | Offshore | 31.9789 | -80.7498 | 2020-11-14 13:17:54
EVER LASTING | 235093618 | 15 | 5.82 | One-way Transit | 28.33 | 1 | 170 | 1099 | 151 | Post-Panamax | 74 | 298 | 297 | Inbound | 8 | 8.05 | 41008 | Offshore | 31.9801 | -80.7524 | 2020-11-14 13:18:30
EVER LASTING | 235093618 | 15.2 | 5.82 | One-way Transit | 25.17 | 0 | 151 | 1099 | 151 | Post-Panamax | 74 | 297 | 297 | Inbound | 8 | 8.05 | 41008 | Offshore | 31.9824 | -80.7577 | 2020-11-14 13:19:43
EVER LASTING | 235093618 | 15.4 | 6.26 | One-way Transit | 25.17 | 0 | 151 | 1099 | 151 | Post-Panamax | 74 | 297 | 297 | Inbound | 355 | 8.28 | 41008 | Offshore | 31.9846 | -80.7626 | 2020-11-14 13:20:50
EVER LASTING | 235093618 | 15.5 | 6.26 | One-way Transit | 25.17 | 0 | 151 | 1099 | 151 | Post-Panamax | 74 | 297 | 297 | Inbound | 355 | 8.28 | 41008 | Offshore | 31.9866 | -80.7669 | 2020-11-14 13:21:50
EVER LASTING | 235093618 | 15.4 | 6.26 | One-way Transit | 25.17 | 0 | 151 | 1099 | 151 | Post-Panamax | 74 | 297 | 297 | Inbound | 355 | 8.28 | 41008 | Offshore | 31.9876 | -80.7692 | 2020-11-14 13:22:20
EVER LASTING | 235093618 | 15.6 | 6.26 | One-way Transit | 31.5 | 2 | 189 | 1099 | 151 | Post-Panamax | 74 | 299 | 297 | Inbound | 355 | 8.28 | 41008 | Offshore | 31.9902 | -80.7751 | 2020-11-14 13:23:37
EVER LASTING | 235093618 | 15.5 | 6.26 | One-way Transit | 28.33 | 1 | 170 | 1099 | 151 | Post-Panamax | 74 | 319 | 320 | Inbound | 355 | 8.28 | 41008 | Nearshore | 31.9986 | -80.7879 | 2020-11-14 13:26:50
EVER LASTING | 235093618 | 15.1 | 6.26 | One-way Transit | 25.17 | 0 | 151 | 1099 | 151 | Post-Panamax | 74 | 321 | 321 | Inbound | 355 | 8.28 | 41008 | Nearshore | 32.0022 | -80.7916 | 2020-11-14 13:27:56
EVER LASTING | 235093618 | 15 | 6.26 | One-way Transit | 25.17 | 0 | 151 | 1099 | 151 | Post-Panamax | 74 | 321 | 321 | Inbound | 355 | 8.28 | 41008 | Nearshore | 32.0042 | -80.7934 | 2020-11-14 13:28:31
EVER LASTING | 235093618 | 15 | 6.26 | One-way Transit | 28.33 | 1 | 170 | 1099 | 151 | Post-Panamax | 74 | 322 | 321 | Inbound | 355 | 8.28 | 41008 | Nearshore | 32.0078 | -80.7967 | 2020-11-14 13:29:37
EVER LASTING | 235093618 | 15.1 | 6.26 | One-way Transit | 28.33 | 1 | 170 | 1099 | 151 | Post-Panamax | 74 | 323 | 322 | Inbound | 355 | 8.28 | 41008 | Nearshore | 32.0122 | -80.8006 | 2020-11-14 13:30:56
EVER LASTING | 235093618 | 15.1 | 6.26 | One-way Transit | 31.5 | 2 | 189 | 1099 | 151 | Post-Panamax | 74 | 323 | 321 | Inbound | 355 | 8.28 | 41008 | Nearshore | 32.0142 | -80.8024 | 2020-11-14 13:31:30
EVER LASTING | 235093618 | 15.3 | 6.26 | One-way Transit | 25.17 | 0 | 151 | 1099 | 151 | Post-Panamax | 74 | 321 | 321 | Inbound | 355 | 8.28 | 41008 | Nearshore | 32.0178 | -80.8058 | 2020-11-14 13:32:37
EVER LASTING | 235093618 | 15.5 | 6.26 | One-way Transit | 28.33 | 1 | 170 | 1099 | 151 | Post-Panamax | 74 | 322 | 321 | Inbound | 355 | 8.28 | 41008 | Nearshore | 32.0215 | -80.8091 | 2020-11-14 13:33:44
EVER LASTING | 235093618 | 15.7 | 6.26 | One-way Transit | 28.33 | 1 | 170 | 1099 | 151 | Post-Panamax | 74 | 322 | 321 | Inbound | 355 | 8.28 | 41008 | Nearshore | 32.0258 | -80.813 | 2020-11-14 13:34:49
ZIM YOKOHAMA | 428403000 | 14.4 | 4.25 | One-way Transit | 24.83 | 3 | 149 | 853 | 105 | Panamax | 71 | 144 | 141 | Outbound | 29 | 5.82 | 41008 | Nearshore | 32.0263 | -80.8135 | 2020-11-14 15:39:53
ZIM YOKOHAMA | 428403000 | 14.3 | 4.25 | One-way Transit | 27.33 | 4 | 164 | 853 | 105 | Panamax | 71 | 145 | 141 | Outbound | 29 | 5.82 | 41008 | Nearshore | 32.0247 | -80.812 | 2020-11-14 15:40:24
ZIM YOKOHAMA | 428403000 | 14 | 4.25 | One-way Transit | 27.33 | 4 | 164 | 853 | 105 | Panamax | 71 | 147 | 143 | Outbound | 29 | 5.82 | 41008 | Nearshore | 32.021 | -80.8083 | 2020-11-14 15:41:35
ZIM YOKOHAMA | 428403000 | 14.2 | 4.25 | One-way Transit | 29.83 | 5 | 179 | 853 | 105 | Panamax | 71 | 148 | 143 | Outbound | 29 | 5.82 | 41008 | Nearshore | 32.0172 | -80.8048 | 2020-11-14 15:42:45
ZIM YOKOHAMA | 428403000 | 14.2 | 4.25 | One-way Transit | 29.83 | 5 | 179 | 853 | 105 | Panamax | 71 | 148 | 143 | Outbound | 29 | 5.82 | 41008 | Nearshore | 32.0155 | -80.8035 | 2020-11-14 15:43:17
ZIM YOKOHAMA | 428403000 | 13.7 | 4.25 | One-way Transit | 27.33 | 4 | 164 | 853 | 105 | Panamax | 71 | 147 | 143 | Outbound | 29 | 5.82 | 41008 | Nearshore | 32.0103 | -80.7988 | 2020-11-14 15:44:52
ZIM YOKOHAMA | 428403000 | 13.6 | 4.25 | One-way Transit | 24.83 | 3 | 149 | 853 | 105 | Panamax | 71 | 146 | 143 | Outbound | 29 | 5.82 | 41008 | Nearshore | 32.0087 | -80.7975 | 2020-11-14 15:45:24
ZIM YOKOHAMA | 428403000 | 14.2 | 4.25 | One-way Transit | 29.83 | 5 | 179 | 853 | 105 | Panamax | 71 | 148 | 143 | Outbound | 29 | 5.82 | 41008 | Nearshore | 32.0045 | -80.7938 | 2020-11-14 15:46:42
ZIM YOKOHAMA | 428403000 | 13.7 | 4.25 | One-way Transit | 27.33 | 4 | 164 | 853 | 105 | Panamax | 71 | 147 | 143 | Outbound | 29 | 5.82 | 41008 | Nearshore | 32.0008 | -80.7905 | 2020-11-14 15:47:54
ZIM YOKOHAMA | 428403000 | 13.7 | 4.25 | One-way Transit | 22.5 | 2 | 135 | 853 | 105 | Panamax | 71 | 142 | 140 | Outbound | 29 | 5.82 | 41008 | Nearshore | 31.9988 | -80.7888 | 2020-11-14 15:48:29
ZIM YOKOHAMA | 428403000 | 12.5 | 4.25 | One-way Transit | 27.33 | 4 | 164 | 853 | 105 | Panamax | 71 | 122 | 118 | Outbound | 29 | 5.82 | 41008 | Offshore | 31.9915 | -80.7772 | 2020-11-14 15:51:46
ZIM YOKOHAMA | 428403000 | 12.2 | 4.25 | One-way Transit | 32.33 | 6 | 194 | 853 | 105 | Panamax | 71 | 125 | 119 | Outbound | 29 | 5.82 | 41008 | Offshore | 31.9903 | -80.7747 | 2020-11-14 15:52:27
HAMMONIA HUSUM | 636018561 | 16.7 | 4.25 | One-way Transit | 18.33 | 1 | 110 | 689 | 98 | Panamax | 79 | 139 | 140 | Outbound | 29 | 5.82 | 41008 | Nearshore | 32.027 | -80.8144 | 2020-11-14 15:53:36
ZIM YOKOHAMA | 428403000 | 11.6 | 4.25 | One-way Transit | 29.83 | 5 | 179 | 853 | 105 | Panamax | 71 | 126 | 121 | Outbound | 29 | 5.82 | 41008 | Offshore | 31.9882 | -80.7702 | 2020-11-14 15:53:47
ZIM YOKOHAMA | 428403000 | 11.5 | 4.25 | One-way Transit | 27.33 | 4 | 164 | 853 | 105 | Panamax | 71 | 122 | 118 | Outbound | 29 | 5.82 | 41008 | Offshore | 31.987 | -80.768 | 2020-11-14 15:54:27
HAMMONIA HUSUM | 636018561 | 16.6 | 4.25 | One-way Transit | 18.33 | 1 | 110 | 689 | 98 | Panamax | 79 | 141 | 140 | Outbound | 29 | 5.82 | 41008 | Nearshore | 32.023 | -80.8106 | 2020-11-14 15:54:43
ZIM YOKOHAMA | 428403000 | 11.1 | 4.25 | One-way Transit | 32.33 | 6 | 194 | 853 | 105 | Panamax | 71 | 124 | 118 | Outbound | 29 | 5.82 | 41008 | Offshore | 31.985 | -80.7635 | 2020-11-14 15:55:46
HAMMONIA HUSUM | 636018561 | 16.5 | 4.25 | One-way Transit | 20.33 | 2 | 122 | 689 | 98 | Panamax | 79 | 141 | 143 | Outbound | 29 | 5.82 | 41008 | Nearshore | 32.0191 | -80.8068 | 2020-11-14 15:55:48
ZIM YOKOHAMA | 428403000 | 11.1 | 4.25 | One-way Transit | 29.83 | 5 | 179 | 853 | 105 | Panamax | 71 | 123 | 118 | Outbound | 29 | 5.82 | 41008 | Offshore | 31.9835 | -80.7603 | 2020-11-14 15:56:47
HAMMONIA HUSUM | 636018561 | 16.6 | 4.25 | One-way Transit | 18.33 | 1 | 110 | 689 | 98 | Panamax | 79 | 144 | 143 | Outbound | 29 | 5.82 | 41008 | Nearshore | 32.0154 | -80.8037 | 2020-11-14 15:56:49
ZIM YOKOHAMA | 428403000 | 10.7 | 4.25 | One-way Transit | 29.83 | 5 | 179 | 853 | 105 | Panamax | 71 | 123 | 118 | Outbound | 29 | 5.82 | 41008 | Offshore | 31.9823 | -80.7577 | 2020-11-14 15:57:36
HAMMONIA HUSUM | 636018561 | 16.4 | 4.25 | One-way Transit | 18.33 | 1 | 110 | 689 | 98 | Panamax | 79 | 144 | 143 | Outbound | 29 | 5.82 | 41008 | Nearshore | 32.0113 | -80.8001 | 2020-11-14 15:57:53
HAMMONIA HUSUM | 636018561 | 15.3 | 4.25 | One-way Transit | 18.33 | 1 | 110 | 689 | 98 | Panamax | 79 | 144 | 143 | Outbound | 29 | 5.82 | 41008 | Nearshore | 32.0077 | -80.7971 | 2020-11-14 15:58:54
ZIM YOKOHAMA | 428403000 | 10.6 | 4.25 | One-way Transit | 29.83 | 5 | 179 | 853 | 105 | Panamax | 71 | 123 | 118 | Outbound | 29 | 5.82 | 41008 | Offshore | 31.9803 | -80.7537 | 2020-11-14 15:58:54
ZIM YOKOHAMA | 428403000 | 10.5 | 4.25 | One-way Transit | 29.83 | 5 | 179 | 853 | 105 | Panamax | 71 | 123 | 118 | Outbound | 29 | 5.82 | 41008 | Offshore | 31.9793 | -80.7515 | 2020-11-14 15:59:37
HAMMONIA HUSUM | 636018561 | 14.4 | 4.25 | One-way Transit | 20.33 | 2 | 122 | 689 | 98 | Panamax | 79 | 142 | 140 | Outbound | 29 | 5.82 | 41008 | Nearshore | 32.0042 | -80.794 | 2020-11-14 16:00:01
ZIM YOKOHAMA | 428403000 | 10.5 | 4.25 | One-way Transit | 29.83 | 5 | 179 | 853 | 105 | Panamax | 71 | 123 | 118 | Outbound | 29 | 5.82 | 41008 | Offshore | 31.9785 | -80.7493 | 2020-11-14 16:00:20
HAMMONIA HUSUM | 636018561 | 14 | 4.25 | One-way Transit | 18.33 | 1 | 110 | 689 | 98 | Panamax | 79 | 141 | 140 | Outbound | 29 | 5.82 | 41008 | Nearshore | 32.0026 | -80.7926 | 2020-11-14 16:00:32
ZIM YOKOHAMA | 428403000 | 10.5 | 4.25 | One-way Transit | 29.83 | 5 | 179 | 853 | 105 | Panamax | 71 | 123 | 118 | Outbound | 29 | 5.82 | 41008 | Offshore | 31.9763 | -80.7448 | 2020-11-14 16:01:44
HAMMONIA HUSUM | 636018561 | 13.4 | 4.25 | One-way Transit | 20.33 | 2 | 122 | 689 | 98 | Panamax | 79 | 142 | 140 | Outbound | 29 | 5.82 | 41008 | Nearshore | 31.9988 | -80.789 | 2020-11-14 16:01:46
ZIM YOKOHAMA | 428403000 | 10.2 | 4.25 | One-way Transit | 27.33 | 4 | 164 | 853 | 105 | Panamax | 71 | 122 | 118 | Outbound | 29 | 5.82 | 41008 | Offshore | 31.9752 | -80.7422 | 2020-11-14 16:02:37
ZIM YOKOHAMA | 428403000 | 9.6 | 4.25 | One-way Transit | 29.83 | 5 | 179 | 853 | 105 | Panamax | 71 | 123 | 118 | Outbound | 29 | 5.82 | 41008 | Offshore | 31.9737 | -80.739 | 2020-11-14 16:03:48
ZIM YOKOHAMA | 428403000 | 9.1 | 4.25 | One-way Transit | 32.33 | 6 | 194 | 853 | 105 | Panamax | 71 | 126 | 120 | Outbound | 29 | 5.82 | 41008 | Offshore | 31.9725 | -80.7367 | 2020-11-14 16:04:38
HAMMONIA HUSUM | 636018561 | 9.6 | 4.25 | One-way Transit | 24.33 | 4 | 146 | 689 | 98 | Panamax | 79 | 120 | 116 | Outbound | 29 | 5.82 | 41008 | Offshore | 31.9916 | -80.7791 | 2020-11-14 16:05:24
HAMMONIA HUSUM | 636018561 | 9.2 | 4.25 | One-way Transit | 24.33 | 4 | 146 | 689 | 98 | Panamax | 79 | 120 | 116 | Outbound | 29 | 5.82 | 41008 | Offshore | 31.9902 | -80.776 | 2020-11-14 16:06:32
HAMMONIA HUSUM | 636018561 | 8.8 | 4.25 | One-way Transit | 22.33 | 3 | 134 | 689 | 98 | Panamax | 79 | 118 | 115 | Outbound | 29 | 5.82 | 41008 | Offshore | 31.9888 | -80.773 | 2020-11-14 16:07:42
HAMMONIA HUSUM | 636018561 | 8.6 | 4.25 | One-way Transit | 22.33 | 3 | 134 | 689 | 98 | Panamax | 79 | 117 | 114 | Outbound | 29 | 5.82 | 41008 | Offshore | 31.9877 | -80.7705 | 2020-11-14 16:08:43
HAMMONIA HUSUM | 636018561 | 8.4 | 4.25 | One-way Transit | 20.33 | 2 | 122 | 689 | 98 | Panamax | 79 | 116 | 114 | Outbound | 29 | 5.82 | 41008 | Offshore | 31.987 | -80.7688 | 2020-11-14 16:09:22
HAMMONIA HUSUM | 636018561 | 8.4 | 4.25 | One-way Transit | 24.33 | 4 | 146 | 689 | 98 | Panamax | 79 | 118 | 114 | Outbound | 29 | 5.82 | 41008 | Offshore | 31.9863 | -80.7672 | 2020-11-14 16:10:05
HAMMONIA HUSUM | 636018561 | 8.6 | 4.25 | One-way Transit | 24.33 | 4 | 146 | 689 | 98 | Panamax | 79 | 118 | 114 | Outbound | 29 | 5.82 | 41008 | Offshore | 31.9849 | -80.7639 | 2020-11-14 16:11:22
HAMMONIA HUSUM | 636018561 | 9.4 | 4.25 | One-way Transit | 22.33 | 3 | 134 | 689 | 98 | Panamax | 79 | 117 | 114 | Outbound | 29 | 5.82 | 41008 | Offshore | 31.9836 | -80.7609 | 2020-11-14 16:12:32
HAMMONIA HUSUM | 636018561 | 9.6 | 4.25 | One-way Transit | 22.33 | 3 | 134 | 689 | 98 | Panamax | 79 | 117 | 114 | Outbound | 29 | 5.82 | 41008 | Offshore | 31.9829 | -80.7595 | 2020-11-14 16:13:03
HAMMONIA HUSUM | 636018561 | 10.1 | 4.25 | One-way Transit | 22.33 | 3 | 134 | 689 | 98 | Panamax | 79 | 117 | 114 | Outbound | 29 | 5.82 | 41008 | Offshore | 31.9807 | -80.7541 | 2020-11-14 16:14:53
HAMMONIA HUSUM | 636018561 | 10.2 | 4.25 | One-way Transit | 22.33 | 3 | 134 | 689 | 98 | Panamax | 79 | 117 | 114 | Outbound | 29 | 5.82 | 41008 | Offshore | 31.98 | -80.7527 | 2020-11-14 16:15:23
HAMMONIA HUSUM | 636018561 | 10.2 | 4.25 | One-way Transit | 22.33 | 3 | 134 | 689 | 98 | Panamax | 79 | 117 | 114 | Outbound | 29 | 5.82 | 41008 | Offshore | 31.9789 | -80.7502 | 2020-11-14 16:16:13
HAMMONIA HUSUM | 636018561 | 9.4 | 4.25 | One-way Transit | 22.33 | 3 | 134 | 689 | 98 | Panamax | 79 | 117 | 114 | Outbound | 29 | 5.82 | 41008 | Offshore | 31.9767 | -80.745 | 2020-11-14 16:18:02
HAMMONIA HUSUM | 636018561 | 8.9 | 4.25 | One-way Transit | 20.33 | 2 | 122 | 689 | 98 | Panamax | 79 | 117 | 115 | Outbound | 29 | 5.82 | 41008 | Offshore | 31.975 | -80.7411 | 2020-11-14 16:19:30
HAMMONIA HUSUM | 636018561 | 8.8 | 4.25 | One-way Transit | 22.33 | 3 | 134 | 689 | 98 | Panamax | 79 | 118 | 115 | Outbound | 9 | 5.59 | 41008 | Offshore | 31.9744 | -80.7397 | 2020-11-14 16:20:04
SOROE MAERSK | 219802000 | 9.7 | 4.03 | Two-way Transit | 65.67 | 3 | 197 | 1138 | 138 | Post-Panamax | 71 | 295 | 298 | Inbound | 351 | 12.08 | 41008 | Offshore | 31.9739 | -80.7391 | 2020-11-13 14:51:42
SOROE MAERSK | 219802000 | 9.8 | 4.03 | Two-way Transit | 65.67 | 3 | 197 | 1138 | 138 | Post-Panamax | 71 | 296 | 299 | Inbound | 351 | 12.08 | 41008 | Offshore | 31.9754 | -80.7425 | 2020-11-13 14:52:57
SOROE MAERSK | 219802000 | 9.8 | 4.03 | Two-way Transit | 65.67 | 3 | 197 | 1138 | 138 | Post-Panamax | 71 | 296 | 299 | Inbound | 351 | 12.08 | 41008 | Offshore | 31.9762 | -80.7443 | 2020-11-13 14:53:35
SOROE MAERSK | 219802000 | 9.8 | 4.03 | Two-way Transit | 52.67 | 1 | 158 | 1138 | 138 | Post-Panamax | 71 | 298 | 299 | Inbound | 351 | 12.08 | 41008 | Offshore | 31.9779 | -80.7476 | 2020-11-13 14:54:44
SOROE MAERSK | 219802000 | 9.7 | 4.03 | Two-way Transit | 65.67 | 3 | 197 | 1138 | 138 | Post-Panamax | 71 | 296 | 299 | Inbound | 351 | 12.08 | 41008 | Offshore | 31.9793 | -80.7509 | 2020-11-13 14:55:54
SOROE MAERSK | 219802000 | 9.7 | 4.03 | Two-way Transit | 59.33 | 2 | 178 | 1138 | 138 | Post-Panamax | 71 | 298 | 300 | Inbound | 351 | 12.08 | 41008 | Offshore | 31.9806 | -80.7538 | 2020-11-13 14:56:54
SOROE MAERSK | 219802000 | 9.6 | 4.03 | Two-way Transit | 65.67 | 3 | 197 | 1138 | 138 | Post-Panamax | 71 | 298 | 301 | Inbound | 351 | 12.08 | 41008 | Offshore | 31.9815 | -80.7552 | 2020-11-13 14:57:25
SOROE MAERSK | 219802000 | 9.6 | 4.03 | Two-way Transit | 59.33 | 2 | 178 | 1138 | 138 | Post-Panamax | 71 | 299 | 301 | Inbound | 351 | 12.08 | 41008 | Offshore | 31.9829 | -80.7588 | 2020-11-13 14:58:44
SOROE MAERSK | 219802000 | 9.6 | 4.03 | Two-way Transit | 52.67 | 1 | 158 | 1138 | 138 | Post-Panamax | 71 | 299 | 300 | Inbound | 351 | 12.08 | 41008 | Offshore | 31.9843 | -80.7616 | 2020-11-13 14:59:45
SOROE MAERSK | 219802000 | 9.6 | 4.03 | Two-way Transit | 52.67 | 1 | 158 | 1138 | 138 | Post-Panamax | 71 | 299 | 300 | Inbound | 351 | 12.08 | 41008 | Offshore | 31.9852 | -80.7635 | 2020-11-13 15:00:27
SOROE MAERSK | 219802000 | 9.6 | 4.03 | Two-way Transit | 72.33 | 4 | 217 | 1138 | 138 | Post-Panamax | 71 | 298 | 302 | Inbound | 351 | 12.08 | 41008 | Offshore | 31.9867 | -80.7666 | 2020-11-13 15:01:34
SOROE MAERSK | 219802000 | 9.6 | 4.03 | Two-way Transit | 52.67 | 1 | 158 | 1138 | 138 | Post-Panamax | 71 | 302 | 303 | Inbound | 351 | 12.08 | 41008 | Offshore | 31.9883 | -80.7697 | 2020-11-13 15:02:44
SOROE MAERSK | 219802000 | 9.6 | 4.03 | Two-way Transit | 52.67 | 1 | 158 | 1138 | 138 | Post-Panamax | 71 | 299 | 300 | Inbound | 351 | 12.08 | 41008 | Offshore | 31.9902 | -80.773 | 2020-11-13 15:03:56
SOROE MAERSK | 219802000 | 9.6 | 4.03 | Two-way Transit | 52.67 | 1 | 158 | 1138 | 138 | Post-Panamax | 71 | 297 | 298 | Inbound | 351 | 12.08 | 41008 | Offshore | 31.9909 | -80.7746 | 2020-11-13 15:04:36
SOROE MAERSK | 219802000 | 9.3 | 4.03 | Two-way Transit | 46 | 0 | 138 | 1138 | 138 | Post-Panamax | 71 | 322 | 322 | Inbound | 351 | 12.08 | 41008 | Nearshore | 31.9985 | -80.7879 | 2020-11-13 15:09:44
SOROE MAERSK | 219802000 | 9.4 | 4.03 | Two-way Transit | 46 | 0 | 138 | 1138 | 138 | Post-Panamax | 71 | 322 | 322 | Inbound | 351 | 12.08 | 41008 | Nearshore | 32.001 | -80.7901 | 2020-11-13 15:10:55
SOROE MAERSK | 219802000 | 9.6 | 4.03 | Two-way Transit | 46 | 0 | 138 | 1138 | 138 | Post-Panamax | 71 | 322 | 322 | Inbound | 351 | 12.08 | 41008 | Nearshore | 32.0029 | -80.792 | 2020-11-13 15:11:56
SOROE MAERSK | 219802000 | 9.8 | 4.03 | Two-way Transit | 46 | 0 | 138 | 1138 | 138 | Post-Panamax | 71 | 323 | 323 | Inbound | 351 | 12.08 | 41008 | Nearshore | 32.0051 | -80.794 | 2020-11-13 15:12:57
HAMMONIA HUSUM | 636018561 | 10 | 4.03 | Two-way Transit | 36.67 | 1 | 110 | 689 | 98 | Panamax | 79 | 300 | 299 | Inbound | 351 | 12.08 | 41008 | Offshore | 31.9744 | -80.7393 | 2020-11-13 15:13:00
HAMMONIA HUSUM | 636018561 | 9.8 | 4.03 | Two-way Transit | 40.67 | 2 | 122 | 689 | 98 | Panamax | 79 | 299 | 297 | Inbound | 351 | 12.08 | 41008 | Offshore | 31.9751 | -80.7407 | 2020-11-13 15:13:30
SOROE MAERSK | 219802000 | 9.8 | 4.03 | Two-way Transit | 52.67 | 1 | 158 | 1138 | 138 | Post-Panamax | 71 | 326 | 325 | Inbound | 351 | 12.08 | 41008 | Nearshore | 32.0065 | -80.7952 | 2020-11-13 15:13:35
SOROE MAERSK | 219802000 | 10 | 4.03 | Two-way Transit | 52.67 | 1 | 158 | 1138 | 138 | Post-Panamax | 71 | 326 | 325 | Inbound | 351 | 12.08 | 41008 | Nearshore | 32.0093 | -80.7974 | 2020-11-13 15:14:44
HAMMONIA HUSUM | 636018561 | 9.6 | 4.03 | Two-way Transit | 36.67 | 1 | 110 | 689 | 98 | Panamax | 79 | 297 | 298 | Inbound | 351 | 12.08 | 41008 | Offshore | 31.9769 | -80.7449 | 2020-11-13 15:14:58
HAMMONIA HUSUM | 636018561 | 9.4 | 4.03 | Two-way Transit | 40.67 | 2 | 122 | 689 | 98 | Panamax | 79 | 296 | 298 | Inbound | 351 | 12.08 | 41008 | Offshore | 31.9777 | -80.7468 | 2020-11-13 15:15:40
CONTI CRYSTAL | 255805942 | 16.8 | 4.03 | Two-way Transit | 46 | 0 | 138 | 1096 | 138 | Post-Panamax | 71 | 142 | 142 | Outbound | 351 | 12.08 | 41008 | Nearshore | 32.0254 | -80.8134 | 2020-11-13 15:15:41
SOROE MAERSK | 219802000 | 9.7 | 4.03 | Two-way Transit | 46 | 0 | 138 | 1138 | 138 | Post-Panamax | 71 | 323 | 323 | Inbound | 351 | 12.08 | 41008 | Nearshore | 32.012 | -80.7995 | 2020-11-13 15:15:55
HAMMONIA HUSUM | 636018561 | 9.4 | 4.03 | Two-way Transit | 36.67 | 1 | 110 | 689 | 98 | Panamax | 79 | 297 | 298 | Inbound | 351 | 12.08 | 41008 | Offshore | 31.9787 | -80.7491 | 2020-11-13 15:16:30
SOROE MAERSK | 219802000 | 9.6 | 4.03 | Two-way Transit | 52.67 | 1 | 158 | 1138 | 138 | Post-Panamax | 71 | 322 | 323 | Inbound | 351 | 12.08 | 41008 | Nearshore | 32.0134 | -80.8007 | 2020-11-13 15:16:34
CONTI CRYSTAL | 255805942 | 16.8 | 4.03 | Two-way Transit | 46 | 0 | 138 | 1096 | 138 | Post-Panamax | 71 | 142 | 142 | Outbound | 351 | 12.08 | 41008 | Nearshore | 32.0217 | -80.81 | 2020-11-13 15:16:41
SOROE MAERSK | 219802000 | 9.4 | 4.03 | Two-way Transit | 59.33 | 2 | 178 | 1138 | 138 | Post-Panamax | 71 | 324 | 322 | Inbound | 351 | 12.08 | 41008 | Nearshore | 32.0158 | -80.8029 | 2020-11-13 15:17:46
CONTI CRYSTAL | 255805942 | 16.7 | 4.03 | Two-way Transit | 52.33 | 1 | 157 | 1096 | 138 | Post-Panamax | 71 | 143 | 142 | Outbound | 351 | 12.08 | 41008 | Nearshore | 32.0177 | -80.8063 | 2020-11-13 15:17:49
HAMMONIA HUSUM | 636018561 | 9.4 | 4.03 | Two-way Transit | 36.67 | 1 | 110 | 689 | 98 | Panamax | 79 | 297 | 298 | Inbound | 351 | 12.08 | 41008 | Offshore | 31.9804 | -80.7532 | 2020-11-13 15:17:59
CONTI CRYSTAL | 255805942 | 16.7 | 4.03 | Two-way Transit | 52.33 | 1 | 157 | 1096 | 138 | Post-Panamax | 71 | 142 | 141 | Outbound | 351 | 12.08 | 41008 | Nearshore | 32.0136 | -80.8026 | 2020-11-13 15:18:52
SOROE MAERSK | 219802000 | 9.2 | 4.03 | One-way Transit | 26.33 | 1 | 158 | 1138 | 138 | Post-Panamax | 71 | 314 | 315 | Inbound | 351 | 12.08 | 41008 | Nearshore | 32.0182 | -80.8054 | 2020-11-13 15:18:55
HAMMONIA HUSUM | 636018561 | 9.3 | 4.03 | Two-way Transit | 36.67 | 1 | 110 | 689 | 98 | Panamax | 79 | 297 | 298 | Inbound | 351 | 12.08 | 41008 | Offshore | 31.9816 | -80.7559 | 2020-11-13 15:19:00
CONTI CRYSTAL | 255805942 | 16.6 | 4.03 | Two-way Transit | 52.33 | 1 | 157 | 1096 | 138 | Post-Panamax | 71 | 142 | 141 | Outbound | 351 | 12.08 | 41008 | Nearshore | 32.0118 | -80.8009 | 2020-11-13 15:19:23
HAMMONIA HUSUM | 636018561 | 9.4 | 4.03 | Two-way Transit | 36.67 | 1 | 110 | 689 | 98 | Panamax | 79 | 297 | 298 | Inbound | 351 | 12.08 | 41008 | Offshore | 31.9824 | -80.7577 | 2020-11-13 15:19:40
SOROE MAERSK | 219802000 | 9.4 | 4.03 | One-way Transit | 23 | 0 | 138 | 1138 | 138 | Post-Panamax | 71 | 320 | 320 | Inbound | 351 | 12.08 | 41008 | Nearshore | 32.0201 | -80.8074 | 2020-11-13 15:19:56
SOROE MAERSK | 219802000 | 9.4 | 7.16 | One-way Transit | 26.33 | 1 | 158 | 1138 | 138 | Post-Panamax | 71 | 319 | 320 | Inbound | 6 | 10.51 | 41008 | Nearshore | 32.021 | -80.8084 | 2020-11-13 15:20:26
CONTI CRYSTAL | 255805942 | 16.5 | 7.16 | Two-way Transit | 52.33 | 1 | 157 | 1096 | 138 | Post-Panamax | 71 | 141 | 140 | Outbound | 6 | 10.51 | 41008 | Nearshore | 32.0071 | -80.7965 | 2020-11-13 15:20:42
HAMMONIA HUSUM | 636018561 | 9.3 | 7.16 | Two-way Transit | 36.67 | 1 | 110 | 689 | 98 | Panamax | 79 | 297 | 298 | Inbound | 6 | 10.51 | 41008 | Offshore | 31.9838 | -80.7609 | 2020-11-13 15:20:49
HAMMONIA HUSUM | 636018561 | 9.4 | 7.16 | Two-way Transit | 40.67 | 2 | 122 | 689 | 98 | Panamax | 79 | 297 | 299 | Inbound | 6 | 10.51 | 41008 | Offshore | 31.9844 | -80.7622 | 2020-11-13 15:21:19
SOROE MAERSK | 219802000 | 9.4 | 7.16 | One-way Transit | 23 | 0 | 138 | 1138 | 138 | Post-Panamax | 71 | 320 | 320 | Inbound | 6 | 10.51 | 41008 | Nearshore | 32.0234 | -80.8108 | 2020-11-13 15:21:36
CONTI CRYSTAL | 255805942 | 16.2 | 7.16 | Two-way Transit | 46 | 0 | 138 | 1096 | 138 | Post-Panamax | 71 | 141 | 141 | Outbound | 6 | 10.51 | 41008 | Nearshore | 32.0028 | -80.7925 | 2020-11-13 15:21:53
HAMMONIA HUSUM | 636018561 | 9.3 | 7.16 | Two-way Transit | 32.67 | 0 | 98 | 689 | 98 | Panamax | 79 | 302 | 302 | Inbound | 6 | 10.51 | 41008 | Offshore | 31.9861 | -80.7658 | 2020-11-13 15:22:39
SOROE MAERSK | 219802000 | 9.4 | 7.16 | One-way Transit | 23 | 0 | 138 | 1138 | 138 | Post-Panamax | 71 | 320 | 320 | Inbound | 6 | 10.51 | 41008 | Nearshore | 32.0258 | -80.813 | 2020-11-13 15:22:45
CONTI CRYSTAL | 255805942 | 16.1 | 7.16 | Two-way Transit | 52.33 | 1 | 157 | 1096 | 138 | Post-Panamax | 71 | 141 | 140 | Outbound | 6 | 10.51 | 41008 | Nearshore | 31.9993 | -80.7892 | 2020-11-13 15:22:54
SOROE MAERSK | 219802000 | 9.4 | 7.16 | One-way Transit | 29.67 | 2 | 178 | 1138 | 138 | Post-Panamax | 71 | 322 | 320 | Inbound | 6 | 10.51 | 41008 | Nearshore | 32.0268 | -80.8139 | 2020-11-13 15:23:15
HAMMONIA HUSUM | 636018561 | 9.3 | 7.16 | Two-way Transit | 32.67 | 0 | 98 | 689 | 98 | Panamax | 79 | 304 | 304 | Inbound | 6 | 10.51 | 41008 | Offshore | 31.9878 | -80.7688 | 2020-11-13 15:23:51
HAMMONIA HUSUM | 636018561 | 10.2 | 7.16 | Two-way Transit | 40.67 | 2 | 122 | 689 | 98 | Panamax | 79 | 304 | 302 | Inbound | 6 | 10.51 | 41008 | Offshore | 31.9888 | -80.7706 | 2020-11-13 15:24:30
HAMMONIA HUSUM | 636018561 | 11.2 | 7.16 | Two-way Transit | 40.67 | 2 | 122 | 689 | 98 | Panamax | 79 | 300 | 298 | Inbound | 6 | 10.51 | 41008 | Offshore | 31.9906 | -80.7741 | 2020-11-13 15:25:41
CONTI CRYSTAL | 255805942 | 15.4 | 7.16 | Two-way Transit | 71.33 | 4 | 214 | 1096 | 138 | Post-Panamax | 71 | 120 | 116 | Outbound | 6 | 10.51 | 41008 | Offshore | 31.991 | -80.778 | 2020-11-13 15:25:49
CONTI CRYSTAL | 255805942 | 15.6 | 7.16 | One-way Transit | 26.17 | 1 | 157 | 1096 | 138 | Post-Panamax | 71 | 116 | 115 | Outbound | 6 | 10.51 | 41008 | Offshore | 31.9889 | -80.773 | 2020-11-13 15:26:54
CONTI CRYSTAL | 255805942 | 16.1 | 7.16 | One-way Transit | 26.17 | 1 | 157 | 1096 | 138 | Post-Panamax | 71 | 118 | 117 | Outbound | 6 | 10.51 | 41008 | Offshore | 31.9866 | -80.7679 | 2020-11-13 15:27:58
CONTI CRYSTAL | 255805942 | 16.3 | 7.16 | One-way Transit | 29.33 | 2 | 176 | 1096 | 138 | Post-Panamax | 71 | 118 | 116 | Outbound | 6 | 10.51 | 41008 | Offshore | 31.9844 | -80.7633 | 2020-11-13 15:28:59
CONTI CRYSTAL | 255805942 | 16.4 | 7.16 | One-way Transit | 29.33 | 2 | 176 | 1096 | 138 | Post-Panamax | 71 | 117 | 115 | Outbound | 6 | 10.51 | 41008 | Offshore | 31.9834 | -80.7609 | 2020-11-13 15:29:31
CONTI CRYSTAL | 255805942 | 16.6 | 7.16 | One-way Transit | 29.33 | 2 | 176 | 1096 | 138 | Post-Panamax | 71 | 117 | 115 | Outbound | 6 | 10.51 | 41008 | Offshore | 31.9809 | -80.7551 | 2020-11-13 15:30:42
HAMMONIA HUSUM | 636018561 | 12.2 | 7.16 | One-way Transit | 18.33 | 1 | 110 | 689 | 98 | Panamax | 79 | 324 | 323 | Inbound | 6 | 10.51 | 41008 | Nearshore | 32.001 | -80.79 | 2020-11-13 15:30:49
CONTI CRYSTAL | 255805942 | 16.6 | 7.16 | One-way Transit | 29.33 | 2 | 176 | 1096 | 138 | Post-Panamax | 71 | 117 | 115 | Outbound | 6 | 10.51 | 41008 | Offshore | 31.9786 | -80.7498 | 2020-11-13 15:31:48
HAMMONIA HUSUM | 636018561 | 12 | 7.16 | One-way Transit | 20.33 | 2 | 122 | 689 | 98 | Panamax | 79 | 322 | 320 | Inbound | 6 | 10.51 | 41008 | Nearshore | 32.0041 | -80.7927 | 2020-11-13 15:31:59
HAMMONIA HUSUM | 636018561 | 12 | 7.16 | One-way Transit | 20.33 | 2 | 122 | 689 | 98 | Panamax | 79 | 322 | 320 | Inbound | 6 | 10.51 | 41008 | Nearshore | 32.0054 | -80.794 | 2020-11-13 15:32:30
CONTI CRYSTAL | 255805942 | 16.6 | 7.16 | One-way Transit | 29.33 | 2 | 176 | 1096 | 138 | Post-Panamax | 71 | 119 | 117 | Outbound | 6 | 10.51 | 41008 | Offshore | 31.9761 | -80.744 | 2020-11-13 15:33:00
CONTI CRYSTAL | 255805942 | 16.3 | 7.16 | One-way Transit | 29.33 | 2 | 176 | 1096 | 138 | Post-Panamax | 71 | 119 | 117 | Outbound | 6 | 10.51 | 41008 | Offshore | 31.9749 | -80.7417 | 2020-11-13 15:33:29
HAMMONIA HUSUM | 636018561 | 12 | 7.16 | One-way Transit | 16.33 | 0 | 98 | 689 | 98 | Panamax | 79 | 321 | 321 | Inbound | 6 | 10.51 | 41008 | Nearshore | 32.0093 | -80.7977 | 2020-11-13 15:33:59
HAMMONIA HUSUM | 636018561 | 12 | 7.16 | One-way Transit | 18.33 | 1 | 110 | 689 | 98 | Panamax | 79 | 322 | 321 | Inbound | 6 | 10.51 | 41008 | Nearshore | 32.0118 | -80.8001 | 2020-11-13 15:34:58
HAMMONIA HUSUM | 636018561 | 12 | 7.16 | One-way Transit | 18.33 | 1 | 110 | 689 | 98 | Panamax | 79 | 322 | 321 | Inbound | 6 | 10.51 | 41008 | Nearshore | 32.0132 | -80.8014 | 2020-11-13 15:35:31
HAMMONIA HUSUM | 636018561 | 11.9 | 7.16 | One-way Transit | 18.33 | 1 | 110 | 689 | 98 | Panamax | 79 | 321 | 322 | Inbound | 6 | 10.51 | 41008 | Nearshore | 32.0166 | -80.8047 | 2020-11-13 15:36:50
HAMMONIA HUSUM | 636018561 | 11.8 | 7.16 | One-way Transit | 18.33 | 1 | 110 | 689 | 98 | Panamax | 79 | 322 | 321 | Inbound | 6 | 10.51 | 41008 | Nearshore | 32.0192 | -80.8071 | 2020-11-13 15:37:51
HAMMONIA HUSUM | 636018561 | 11.7 | 7.16 | One-way Transit | 20.33 | 2 | 122 | 689 | 98 | Panamax | 79 | 323 | 321 | Inbound | 6 | 10.51 | 41008 | Nearshore | 32.0221 | -80.8098 | 2020-11-13 15:39:00
HAMMONIA HUSUM | 636018561 | 11.6 | 7.16 | One-way Transit | 20.33 | 2 | 122 | 689 | 98 | Panamax | 79 | 323 | 321 | Inbound | 6 | 10.51 | 41008 | Nearshore | 32.0242 | -80.8118 | 2020-11-13 15:39:47
HAMMONIA HUSUM | 636018561 | 11.8 | 7.16 | One-way Transit | 18.33 | 1 | 110 | 689 | 98 | Panamax | 79 | 322 | 321 | Inbound | 6 | 10.51 | 41008 | Nearshore | 32.026 | -80.8133 | 2020-11-13 15:40:29
MAERSK KOTKA | 636018933 | 15.2 | 7.16 | One-way Transit | 35.5 | 4 | 213 | 1043 | 141 | Post-Panamax | 71 | 133 | 137 | Outbound | 6 | 10.51 | 41008 | Nearshore | 32.0275 | -80.815 | 2020-11-13 15:44:46
MAERSK KOTKA | 636018933 | 15.1 | 7.16 | One-way Transit | 26.5 | 1 | 159 | 1043 | 141 | Post-Panamax | 71 | 141 | 142 | Outbound | 6 | 10.51 | 41008 | Nearshore | 32.0238 | -80.8113 | 2020-11-13 15:45:56
MAERSK KOTKA | 636018933 | 15 | 7.16 | One-way Transit | 23.5 | 0 | 141 | 1043 | 141 | Post-Panamax | 71 | 142 | 142 | Outbound | 6 | 10.51 | 41008 | Nearshore | 32.0218 | -80.8095 | 2020-11-13 15:46:33
MAERSK KOTKA | 636018933 | 15 | 7.16 | One-way Transit | 26.5 | 1 | 159 | 1043 | 141 | Post-Panamax | 71 | 143 | 142 | Outbound | 6 | 10.51 | 41008 | Nearshore | 32.0178 | -80.8059 | 2020-11-13 15:47:44
MAERSK KOTKA | 636018933 | 15 | 7.16 | One-way Transit | 29.5 | 2 | 177 | 1043 | 141 | Post-Panamax | 71 | 143 | 141 | Outbound | 6 | 10.51 | 41008 | Nearshore | 32.0135 | -80.8021 | 2020-11-13 15:49:01
MAERSK KOTKA | 636018933 | 15 | 7.16 | One-way Transit | 23.5 | 0 | 141 | 1043 | 141 | Post-Panamax | 71 | 142 | 142 | Outbound | 6 | 10.51 | 41008 | Nearshore | 32.0119 | -80.8006 | 2020-11-13 15:49:33
MAERSK KOTKA | 636018933 | 15 | 7.16 | One-way Transit | 29.5 | 2 | 177 | 1043 | 141 | Post-Panamax | 71 | 142 | 140 | Outbound | 6 | 10.51 | 41008 | Nearshore | 32.0086 | -80.7977 | 2020-11-13 15:50:33
MAERSK KOTKA | 636018933 | 14.9 | 7.16 | One-way Transit | 29.5 | 2 | 177 | 1043 | 141 | Post-Panamax | 71 | 142 | 140 | Outbound | 6 | 10.51 | 41008 | Nearshore | 32.0053 | -80.7947 | 2020-11-13 15:51:34
MAERSK KOTKA | 636018933 | 14.6 | 7.16 | One-way Transit | 26.5 | 1 | 159 | 1043 | 141 | Post-Panamax | 71 | 141 | 140 | Outbound | 6 | 10.51 | 41008 | Nearshore | 32.0015 | -80.791 | 2020-11-13 15:52:44
MAERSK KOTKA | 636018933 | 13.8 | 7.16 | One-way Transit | 32.5 | 3 | 195 | 1043 | 141 | Post-Panamax | 71 | 119 | 116 | Outbound | 6 | 10.51 | 41008 | Offshore | 31.9912 | -80.7773 | 2020-11-13 15:56:44
MAERSK KOTKA | 636018933 | 13.8 | 7.16 | One-way Transit | 29.5 | 2 | 177 | 1043 | 141 | Post-Panamax | 71 | 118 | 116 | Outbound | 6 | 10.51 | 41008 | Offshore | 31.9899 | -80.7744 | 2020-11-13 15:57:28
MAERSK KOTKA | 636018933 | 13.9 | 7.16 | One-way Transit | 26.5 | 1 | 159 | 1043 | 141 | Post-Panamax | 71 | 118 | 117 | Outbound | 6 | 10.51 | 41008 | Offshore | 31.988 | -80.7701 | 2020-11-13 15:58:33
COLUMBINE MAERSK | 220129000 | 14.9 | 7.16 | One-way Transit | 29.67 | 2 | 178 | 1138 | 138 | Post-Panamax | 71 | 140 | 142 | Outbound | 6 | 10.51 | 41008 | Nearshore | 32.0267 | -80.814 | 2020-11-13 15:59:34
MAERSK KOTKA | 636018933 | 13.9 | 7.16 | One-way Transit | 23.5 | 0 | 141 | 1043 | 141 | Post-Panamax | 71 | 118 | 118 | Outbound | 6 | 10.51 | 41008 | Offshore | 31.9859 | -80.7658 | 2020-11-13 15:59:38
MAERSK KOTKA | 636018933 | 14 | 7.16 | One-way Transit | 29.5 | 2 | 177 | 1043 | 141 | Post-Panamax | 71 | 119 | 117 | Outbound | 6 | 10.51 | 41008 | Offshore | 31.9839 | -80.7614 | 2020-11-13 16:00:45
COLUMBINE MAERSK | 220129000 | 14.9 | 7.16 | One-way Transit | 23 | 0 | 138 | 1138 | 138 | Post-Panamax | 71 | 142 | 142 | Outbound | 6 | 10.51 | 41008 | Nearshore | 32.0223 | -80.81 | 2020-11-13 16:00:54
COLUMBINE MAERSK | 220129000 | 14.9 | 7.16 | One-way Transit | 23 | 0 | 138 | 1138 | 138 | Post-Panamax | 71 | 142 | 142 | Outbound | 6 | 10.51 | 41008 | Nearshore | 32.0203 | -80.8082 | 2020-11-13 16:01:28
MAERSK KOTKA | 636018933 | 14 | 7.16 | One-way Transit | 29.5 | 2 | 177 | 1043 | 141 | Post-Panamax | 71 | 118 | 116 | Outbound | 6 | 10.51 | 41008 | Offshore | 31.9816 | -80.7565 | 2020-11-13 16:01:58
MAERSK KOTKA | 636018933 | 13.7 | 7.16 | One-way Transit | 29.5 | 2 | 177 | 1043 | 141 | Post-Panamax | 71 | 118 | 116 | Outbound | 6 | 10.51 | 41008 | Offshore | 31.9801 | -80.753 | 2020-11-13 16:02:49
COLUMBINE MAERSK | 220129000 | 14.9 | 7.16 | One-way Transit | 26.33 | 1 | 158 | 1138 | 138 | Post-Panamax | 71 | 143 | 142 | Outbound | 6 | 10.51 | 41008 | Nearshore | 32.0156 | -80.804 | 2020-11-13 16:02:52
COLUMBINE MAERSK | 220129000 | 14.9 | 7.16 | One-way Transit | 26.33 | 1 | 158 | 1138 | 138 | Post-Panamax | 71 | 143 | 142 | Outbound | 6 | 10.51 | 41008 | Nearshore | 32.0137 | -80.8023 | 2020-11-13 16:03:29
MAERSK KOTKA | 636018933 | 12.9 | 7.16 | One-way Transit | 29.5 | 2 | 177 | 1043 | 141 | Post-Panamax | 71 | 118 | 116 | Outbound | 6 | 10.51 | 41008 | Offshore | 31.9782 | -80.7488 | 2020-11-13 16:03:57
COLUMBINE MAERSK | 220129000 | 14.8 | 7.16 | One-way Transit | 26.33 | 1 | 158 | 1138 | 138 | Post-Panamax | 71 | 143 | 142 | Outbound | 6 | 10.51 | 41008 | Nearshore | 32.009 | -80.7981 | 2020-11-13 16:04:53
MAERSK KOTKA | 636018933 | 12.4 | 7.16 | One-way Transit | 32.5 | 3 | 195 | 1043 | 141 | Post-Panamax | 71 | 119 | 116 | Outbound | 6 | 10.51 | 41008 | Offshore | 31.9766 | -80.7451 | 2020-11-13 16:04:57
COLUMBINE MAERSK | 220129000 | 14.7 | 7.16 | One-way Transit | 26.33 | 1 | 158 | 1138 | 138 | Post-Panamax | 71 | 143 | 142 | Outbound | 6 | 10.51 | 41008 | Nearshore | 32.007 | -80.7964 | 2020-11-13 16:05:29
MAERSK KOTKA | 636018933 | 12.1 | 7.16 | One-way Transit | 29.5 | 2 | 177 | 1043 | 141 | Post-Panamax | 71 | 118 | 116 | Outbound | 6 | 10.51 | 41008 | Offshore | 31.9756 | -80.7431 | 2020-11-13 16:05:33
COLUMBINE MAERSK | 220129000 | 14.6 | 7.16 | One-way Transit | 29.67 | 2 | 178 | 1138 | 138 | Post-Panamax | 71 | 143 | 141 | Outbound | 6 | 10.51 | 41008 | Nearshore | 32.0031 | -80.793 | 2020-11-13 16:06:42
MAERSK KOTKA | 636018933 | 11.6 | 7.16 | One-way Transit | 29.5 | 2 | 177 | 1043 | 141 | Post-Panamax | 71 | 119 | 117 | Outbound | 6 | 10.51 | 41008 | Offshore | 31.9738 | -80.7392 | 2020-11-13 16:06:43
COLUMBINE MAERSK | 220129000 | 14.5 | 7.16 | One-way Transit | 29.67 | 2 | 178 | 1138 | 138 | Post-Panamax | 71 | 142 | 140 | Outbound | 6 | 10.51 | 41008 | Nearshore | 32.0012 | -80.7912 | 2020-11-13 16:07:16
MAERSK KOTKA | 636018933 | 11 | 7.16 | One-way Transit | 26.5 | 1 | 159 | 1043 | 141 | Post-Panamax | 71 | 119 | 118 | Outbound | 6 | 10.51 | 41008 | Offshore | 31.9726 | -80.7365 | 2020-11-13 16:07:32
COLUMBINE MAERSK | 220129000 | 13.8 | 7.16 | One-way Transit | 39.5 | 5 | 237 | 1138 | 138 | Post-Panamax | 71 | 122 | 117 | Outbound | 6 | 10.51 | 41008 | Offshore | 31.9916 | -80.779 | 2020-11-13 16:10:53
COLUMBINE MAERSK | 220129000 | 13.7 | 7.16 | One-way Transit | 32.83 | 3 | 197 | 1138 | 138 | Post-Panamax | 71 | 119 | 116 | Outbound | 6 | 10.51 | 41008 | Offshore | 31.9905 | -80.7766 | 2020-11-13 16:11:29
COLUMBINE MAERSK | 220129000 | 13.7 | 7.16 | One-way Transit | 26.33 | 1 | 158 | 1138 | 138 | Post-Panamax | 71 | 118 | 117 | Outbound | 6 | 10.51 | 41008 | Offshore | 31.9894 | -80.7743 | 2020-11-13 16:12:05
COLUMBINE MAERSK | 220129000 | 13.7 | 7.16 | One-way Transit | 26.33 | 1 | 158 | 1138 | 138 | Post-Panamax | 71 | 118 | 117 | Outbound | 6 | 10.51 | 41008 | Offshore | 31.9865 | -80.7679 | 2020-11-13 16:13:41
COLUMBINE MAERSK | 220129000 | 13.7 | 7.16 | One-way Transit | 32.83 | 3 | 197 | 1138 | 138 | Post-Panamax | 71 | 118 | 115 | Outbound | 6 | 10.51 | 41008 | Offshore | 31.9841 | -80.7629 | 2020-11-13 16:14:59
COLUMBINE MAERSK | 220129000 | 13 | 7.16 | One-way Transit | 29.67 | 2 | 178 | 1138 | 138 | Post-Panamax | 71 | 117 | 115 | Outbound | 6 | 10.51 | 41008 | Offshore | 31.9807 | -80.755 | 2020-11-13 16:16:57
COLUMBINE MAERSK | 220129000 | 12.5 | 7.16 | One-way Transit | 29.67 | 2 | 178 | 1138 | 138 | Post-Panamax | 71 | 117 | 115 | Outbound | 6 | 10.51 | 41008 | Offshore | 31.9791 | -80.7513 | 2020-11-13 16:17:59
COLUMBINE MAERSK | 220129000 | 11.6 | 7.16 | One-way Transit | 29.67 | 2 | 178 | 1138 | 138 | Post-Panamax | 71 | 117 | 115 | Outbound | 6 | 10.51 | 41008 | Offshore | 31.9761 | -80.7444 | 2020-11-13 16:19:55
COLUMBINE MAERSK | 220129000 | 11.1 | 6.71 | One-way Transit | 32.83 | 3 | 197 | 1138 | 138 | Post-Panamax | 71 | 118 | 115 | Outbound | 4 | 10.74 | 41008 | Offshore | 31.975 | -80.7421 | 2020-11-13 16:20:38
COLUMBINE MAERSK | 220129000 | 10.3 | 6.71 | One-way Transit | 29.67 | 2 | 178 | 1138 | 138 | Post-Panamax | 71 | 117 | 119 | Outbound | 4 | 10.74 | 41008 | Offshore | 31.9734 | -80.7383 | 2020-11-13 16:21:52
COLUMBINE MAERSK | 220129000 | 10 | 6.71 | One-way Transit | 36.17 | 4 | 217 | 1138 | 138 | Post-Panamax | 71 | 122 | 126 | Outbound | 4 | 10.74 | 41008 | Offshore | 31.9725 | -80.7364 | 2020-11-13 16:22:30
EVER LIBERAL | 235102678 | 13.1 | 2.24 | One-way Transit | 28.33 | 1 | 170 | 1096 | 151 | Post-Panamax | 74 | 298 | 297 | Inbound | 69 | 3.8 | 41008 | Offshore | 31.9739 | -80.739 | 2020-11-13 21:43:53
EVER LIBERAL | 235102678 | 13.3 | 2.24 | One-way Transit | 28.33 | 1 | 170 | 1096 | 151 | Post-Panamax | 74 | 296 | 297 | Inbound | 69 | 3.8 | 41008 | Offshore | 31.975 | -80.7415 | 2020-11-13 21:44:31
EVER LIBERAL | 235102678 | 13.5 | 2.24 | One-way Transit | 25.17 | 0 | 151 | 1096 | 151 | Post-Panamax | 74 | 297 | 297 | Inbound | 69 | 3.8 | 41008 | Offshore | 31.9759 | -80.7435 | 2020-11-13 21:45:02
EVER LIBERAL | 235102678 | 14 | 2.24 | One-way Transit | 28.33 | 1 | 170 | 1096 | 151 | Post-Panamax | 74 | 296 | 297 | Inbound | 69 | 3.8 | 41008 | Offshore | 31.9788 | -80.7501 | 2020-11-13 21:46:40
EVER LIBERAL | 235102678 | 14.2 | 2.24 | One-way Transit | 31.5 | 2 | 189 | 1096 | 151 | Post-Panamax | 74 | 296 | 298 | Inbound | 69 | 3.8 | 41008 | Offshore | 31.9806 | -80.7543 | 2020-11-13 21:47:43
EVER LIBERAL | 235102678 | 14.3 | 2.24 | One-way Transit | 25.17 | 0 | 151 | 1096 | 151 | Post-Panamax | 74 | 298 | 298 | Inbound | 69 | 3.8 | 41008 | Offshore | 31.9825 | -80.7584 | 2020-11-13 21:48:44
EVER LIBERAL | 235102678 | 14.4 | 2.24 | One-way Transit | 28.33 | 1 | 170 | 1096 | 151 | Post-Panamax | 74 | 299 | 298 | Inbound | 69 | 3.8 | 41008 | Offshore | 31.9845 | -80.763 | 2020-11-13 21:49:50
EVER LIBERAL | 235102678 | 14.5 | 2.24 | One-way Transit | 25.17 | 0 | 151 | 1096 | 151 | Post-Panamax | 74 | 298 | 298 | Inbound | 69 | 3.8 | 41008 | Offshore | 31.9864 | -80.7671 | 2020-11-13 21:50:49
EVER LIBERAL | 235102678 | 14.6 | 2.24 | One-way Transit | 25.17 | 0 | 151 | 1096 | 151 | Post-Panamax | 74 | 298 | 298 | Inbound | 69 | 3.8 | 41008 | Offshore | 31.9883 | -80.7712 | 2020-11-13 21:51:50
EVER LIBERAL | 235102678 | 14.7 | 2.24 | One-way Transit | 25.17 | 0 | 151 | 1096 | 151 | Post-Panamax | 74 | 298 | 298 | Inbound | 69 | 3.8 | 41008 | Offshore | 31.9903 | -80.7755 | 2020-11-13 21:52:50
EVER LIBERAL | 235102678 | 14.8 | 2.24 | One-way Transit | 28.33 | 1 | 170 | 1096 | 151 | Post-Panamax | 74 | 298 | 299 | Inbound | 69 | 3.8 | 41008 | Offshore | 31.9918 | -80.7788 | 2020-11-13 21:53:38
EVER LIBERAL | 235102678 | 14.3 | 2.24 | One-way Transit | 31.5 | 2 | 189 | 1096 | 151 | Post-Panamax | 74 | 318 | 320 | Inbound | 69 | 3.8 | 41008 | Nearshore | 32.0005 | -80.7898 | 2020-11-13 21:56:50
EVER LIBERAL | 235102678 | 14.3 | 2.24 | One-way Transit | 28.33 | 1 | 170 | 1096 | 151 | Post-Panamax | 74 | 319 | 320 | Inbound | 69 | 3.8 | 41008 | Nearshore | 32.0035 | -80.7929 | 2020-11-13 21:57:50
EVER LIBERAL | 235102678 | 14.4 | 2.24 | One-way Transit | 28.33 | 1 | 170 | 1096 | 151 | Post-Panamax | 74 | 320 | 321 | Inbound | 69 | 3.8 | 41008 | Nearshore | 32.0066 | -80.7957 | 2020-11-13 21:58:50
EVER LIBERAL | 235102678 | 14.5 | 2.24 | One-way Transit | 28.33 | 1 | 170 | 1096 | 151 | Post-Panamax | 74 | 324 | 323 | Inbound | 69 | 3.8 | 41008 | Nearshore | 32.0085 | -80.7975 | 2020-11-13 21:59:24
EVER LIBERAL | 235102678 | 14.7 | 2.24 | One-way Transit | 25.17 | 0 | 151 | 1096 | 151 | Post-Panamax | 74 | 323 | 323 | Inbound | 69 | 3.8 | 41008 | Nearshore | 32.0121 | -80.8007 | 2020-11-13 22:00:33
EVER LIBERAL | 235102678 | 14.9 | 2.24 | One-way Transit | 28.33 | 1 | 170 | 1096 | 151 | Post-Panamax | 74 | 323 | 322 | Inbound | 69 | 3.8 | 41008 | Nearshore | 32.0157 | -80.8039 | 2020-11-13 22:01:38
EVER LIBERAL | 235102678 | 15 | 2.24 | One-way Transit | 28.33 | 1 | 170 | 1096 | 151 | Post-Panamax | 74 | 323 | 322 | Inbound | 69 | 3.8 | 41008 | Nearshore | 32.0194 | -80.8072 | 2020-11-13 22:02:43
EVER LIBERAL | 235102678 | 15.2 | 2.24 | One-way Transit | 25.17 | 0 | 151 | 1096 | 151 | Post-Panamax | 74 | 322 | 322 | Inbound | 69 | 3.8 | 41008 | Nearshore | 32.023 | -80.8105 | 2020-11-13 22:03:49
EVER LIBERAL | 235102678 | 15.4 | 2.24 | One-way Transit | 25.17 | 0 | 151 | 1096 | 151 | Post-Panamax | 74 | 322 | 322 | Inbound | 69 | 3.8 | 41008 | Nearshore | 32.0267 | -80.8138 | 2020-11-13 22:04:54
SALOME | 566086000 | 16.5 | 11.41 | One-way Transit | 17.5 | 0 | 105 | 869 | 105 | Panamax | 70 | 297 | 297 | Inbound | 134 | 14.99 | 41008 | Offshore | 31.9727 | -80.7362 | 2020-11-12 01:14:40
SALOME | 566086000 | 16.6 | 11.41 | One-way Transit | 20 | 1 | 120 | 869 | 105 | Panamax | 70 | 298 | 297 | Inbound | 134 | 14.99 | 41008 | Offshore | 31.975 | -80.7415 | 2020-11-12 01:15:46
SALOME | 566086000 | 16.7 | 11.41 | One-way Transit | 17.5 | 0 | 105 | 869 | 105 | Panamax | 70 | 297 | 297 | Inbound | 134 | 14.99 | 41008 | Offshore | 31.9765 | -80.7449 | 2020-11-12 01:16:30
SALOME | 566086000 | 16.7 | 11.41 | One-way Transit | 17.5 | 0 | 105 | 869 | 105 | Panamax | 70 | 298 | 298 | Inbound | 134 | 14.99 | 41008 | Offshore | 31.9792 | -80.7507 | 2020-11-12 01:17:42
SALOME | 566086000 | 16.5 | 11.41 | One-way Transit | 17.5 | 0 | 105 | 869 | 105 | Panamax | 70 | 298 | 298 | Inbound | 134 | 14.99 | 41008 | Offshore | 31.9815 | -80.7559 | 2020-11-12 01:18:46
SALOME | 566086000 | 16.4 | 11.41 | One-way Transit | 20 | 1 | 120 | 869 | 105 | Panamax | 70 | 297 | 298 | Inbound | 134 | 14.99 | 41008 | Offshore | 31.9828 | -80.7588 | 2020-11-12 01:19:24
SALOME | 566086000 | 16.2 | 13.2 | One-way Transit | 17.5 | 0 | 105 | 869 | 105 | Panamax | 70 | 298 | 298 | Inbound | 136 | 16.11 | 41008 | Offshore | 31.9857 | -80.7653 | 2020-11-12 01:20:47
SALOME | 566086000 | 16 | 13.2 | One-way Transit | 17.5 | 0 | 105 | 869 | 105 | Panamax | 70 | 298 | 298 | Inbound | 136 | 16.11 | 41008 | Offshore | 31.987 | -80.7682 | 2020-11-12 01:21:24
SALOME | 566086000 | 16 | 13.2 | One-way Transit | 17.5 | 0 | 105 | 869 | 105 | Panamax | 70 | 298 | 298 | Inbound | 136 | 16.11 | 41008 | Offshore | 31.9895 | -80.7737 | 2020-11-12 01:22:33
SALOME | 566086000 | 15 | 13.2 | One-way Transit | 20 | 1 | 120 | 869 | 105 | Panamax | 70 | 320 | 319 | Inbound | 136 | 16.11 | 41008 | Nearshore | 32.0011 | -80.7907 | 2020-11-12 01:26:54
SALOME | 566086000 | 14.7 | 13.2 | One-way Transit | 17.5 | 0 | 105 | 869 | 105 | Panamax | 70 | 322 | 322 | Inbound | 136 | 16.11 | 41008 | Nearshore | 32.0033 | -80.7928 | 2020-11-12 01:27:36
SALOME | 566086000 | 14.5 | 13.2 | One-way Transit | 20 | 1 | 120 | 869 | 105 | Panamax | 70 | 322 | 323 | Inbound | 136 | 16.11 | 41008 | Nearshore | 32.0056 | -80.7949 | 2020-11-12 01:28:17
SALOME | 566086000 | 14.5 | 13.2 | One-way Transit | 17.5 | 0 | 105 | 869 | 105 | Panamax | 70 | 323 | 323 | Inbound | 136 | 16.11 | 41008 | Nearshore | 32.0102 | -80.7989 | 2020-11-12 01:29:42
SALOME | 566086000 | 14.3 | 13.2 | One-way Transit | 20 | 1 | 120 | 869 | 105 | Panamax | 70 | 324 | 323 | Inbound | 136 | 16.11 | 41008 | Nearshore | 32.0143 | -80.8025 | 2020-11-12 01:31:00
SALOME | 566086000 | 14.3 | 13.2 | One-way Transit | 17.5 | 0 | 105 | 869 | 105 | Panamax | 70 | 323 | 323 | Inbound | 136 | 16.11 | 41008 | Nearshore | 32.0159 | -80.8038 | 2020-11-12 01:31:28
SALOME | 566086000 | 14.3 | 13.2 | One-way Transit | 17.5 | 0 | 105 | 869 | 105 | Panamax | 70 | 322 | 322 | Inbound | 136 | 16.11 | 41008 | Nearshore | 32.0203 | -80.8079 | 2020-11-12 01:32:52
SALOME | 566086000 | 14.2 | 13.2 | One-way Transit | 17.5 | 0 | 105 | 869 | 105 | Panamax | 70 | 322 | 322 | Inbound | 136 | 16.11 | 41008 | Nearshore | 32.0224 | -80.8099 | 2020-11-12 01:33:35
SALOME | 566086000 | 14.4 | 13.2 | One-way Transit | 20 | 1 | 120 | 869 | 105 | Panamax | 70 | 322 | 321 | Inbound | 136 | 16.11 | 41008 | Nearshore | 32.0259 | -80.813 | 2020-11-12 01:34:42
CONTI CONTESSA | 255805914 | 15.4 | 8.72 | One-way Transit | 29.33 | 2 | 176 | 1092 | 138 | Post-Panamax | 71 | 140 | 142 | Outbound | 118 | 14.32 | 41008 | Nearshore | 32.0256 | -80.813 | 2020-11-12 03:54:49
CONTI CONTESSA | 255805914 | 15.4 | 8.72 | One-way Transit | 26.17 | 1 | 157 | 1092 | 138 | Post-Panamax | 71 | 141 | 142 | Outbound | 118 | 14.32 | 41008 | Nearshore | 32.0232 | -80.8108 | 2020-11-12 03:55:30
CONTI CONTESSA | 255805914 | 15.4 | 8.72 | One-way Transit | 26.17 | 1 | 157 | 1092 | 138 | Post-Panamax | 71 | 143 | 144 | Outbound | 118 | 14.32 | 41008 | Nearshore | 32.0183 | -80.8062 | 2020-11-12 03:56:59
CONTI CONTESSA | 255805914 | 15.4 | 8.72 | One-way Transit | 26.17 | 1 | 157 | 1092 | 138 | Post-Panamax | 71 | 143 | 144 | Outbound | 118 | 14.32 | 41008 | Nearshore | 32.0164 | -80.8046 | 2020-11-12 03:57:30
CONTI CONTESSA | 255805914 | 15.2 | 8.72 | One-way Transit | 26.17 | 1 | 157 | 1092 | 138 | Post-Panamax | 71 | 144 | 143 | Outbound | 118 | 14.32 | 41008 | Nearshore | 32.0113 | -80.8003 | 2020-11-12 03:59:00
CONTI CONTESSA | 255805914 | 15 | 8.72 | One-way Transit | 23 | 0 | 138 | 1092 | 138 | Post-Panamax | 71 | 143 | 143 | Outbound | 118 | 14.32 | 41008 | Nearshore | 32.0085 | -80.7978 | 2020-11-12 03:59:49
CONTI CONTESSA | 255805914 | 14.9 | 8.72 | One-way Transit | 29.33 | 2 | 176 | 1092 | 138 | Post-Panamax | 71 | 143 | 141 | Outbound | 118 | 14.32 | 41008 | Nearshore | 32.0045 | -80.7943 | 2020-11-12 04:01:00
CONTI CONTESSA | 255805914 | 14.8 | 8.72 | One-way Transit | 26.17 | 1 | 157 | 1092 | 138 | Post-Panamax | 71 | 142 | 141 | Outbound | 118 | 14.32 | 41008 | Nearshore | 32.0026 | -80.7925 | 2020-11-12 04:01:36
CONTI CONTESSA | 255805914 | 14.8 | 8.72 | One-way Transit | 26.17 | 1 | 157 | 1092 | 138 | Post-Panamax | 71 | 142 | 141 | Outbound | 118 | 14.32 | 41008 | Nearshore | 31.999 | -80.7892 | 2020-11-12 04:02:41
CONTI CONTESSA | 255805914 | 14.6 | 8.72 | One-way Transit | 23 | 0 | 138 | 1092 | 138 | Post-Panamax | 71 | 118 | 118 | Outbound | 118 | 14.32 | 41008 | Offshore | 31.9896 | -80.7739 | 2020-11-12 04:06:41
CONTI CONTESSA | 255805914 | 14.9 | 8.72 | One-way Transit | 23 | 0 | 138 | 1092 | 138 | Post-Panamax | 71 | 118 | 118 | Outbound | 118 | 14.32 | 41008 | Offshore | 31.9874 | -80.7692 | 2020-11-12 04:07:49
CONTI CONTESSA | 255805914 | 15 | 8.72 | One-way Transit | 23 | 0 | 138 | 1092 | 138 | Post-Panamax | 71 | 118 | 118 | Outbound | 118 | 14.32 | 41008 | Offshore | 31.9862 | -80.7666 | 2020-11-12 04:08:24
CONTI CONTESSA | 255805914 | 15.2 | 8.72 | One-way Transit | 26.17 | 1 | 157 | 1092 | 138 | Post-Panamax | 71 | 119 | 118 | Outbound | 118 | 14.32 | 41008 | Offshore | 31.9846 | -80.7631 | 2020-11-12 04:09:12
CONTI CONTESSA | 255805914 | 15.3 | 8.72 | One-way Transit | 26.17 | 1 | 157 | 1092 | 138 | Post-Panamax | 71 | 119 | 118 | Outbound | 118 | 14.32 | 41008 | Offshore | 31.981 | -80.755 | 2020-11-12 04:10:59
CONTI CONTESSA | 255805914 | 15.2 | 8.72 | One-way Transit | 23 | 0 | 138 | 1092 | 138 | Post-Panamax | 71 | 118 | 118 | Outbound | 118 | 14.32 | 41008 | Offshore | 31.979 | -80.7506 | 2020-11-12 04:12:00
CONTI CONTESSA | 255805914 | 15 | 8.72 | One-way Transit | 23 | 0 | 138 | 1092 | 138 | Post-Panamax | 71 | 118 | 118 | Outbound | 118 | 14.32 | 41008 | Offshore | 31.9778 | -80.7479 | 2020-11-12 04:12:35
CONTI CONTESSA | 255805914 | 14.8 | 8.72 | One-way Transit | 29.33 | 2 | 176 | 1092 | 138 | Post-Panamax | 71 | 119 | 117 | Outbound | 118 | 14.32 | 41008 | Offshore | 31.9754 | -80.7428 | 2020-11-12 04:13:48
CONTI CONTESSA | 255805914 | 14.1 | 8.72 | One-way Transit | 29.33 | 2 | 176 | 1092 | 138 | Post-Panamax | 71 | 117 | 115 | Outbound | 118 | 14.32 | 41008 | Offshore | 31.9741 | -80.7399 | 2020-11-12 04:14:31
OOCL BRUSSELS | 477182300 | 14.8 | 15.88 | One-way Transit | 33.17 | 2 | 199 | 1200 | 157 | Post-Panamax | 70 | 298 | 300 | Inbound | 140 | 18.34 | 41008 | Offshore | 31.9738 | -80.7392 | 2020-11-12 05:20:50
OOCL BRUSSELS | 477182300 | 15 | 15.88 | One-way Transit | 29.67 | 1 | 178 | 1200 | 157 | Post-Panamax | 70 | 299 | 300 | Inbound | 140 | 18.34 | 41008 | Offshore | 31.9761 | -80.7439 | 2020-11-12 05:21:58
OOCL BRUSSELS | 477182300 | 15 | 15.88 | One-way Transit | 29.67 | 1 | 178 | 1200 | 157 | Post-Panamax | 70 | 298 | 299 | Inbound | 140 | 18.34 | 41008 | Offshore | 31.9773 | -80.7465 | 2020-11-12 05:22:33
OOCL BRUSSELS | 477182300 | 15 | 15.88 | One-way Transit | 29.67 | 1 | 178 | 1200 | 157 | Post-Panamax | 70 | 298 | 299 | Inbound | 140 | 18.34 | 41008 | Offshore | 31.9794 | -80.7513 | 2020-11-12 05:23:40
OOCL BRUSSELS | 477182300 | 15 | 15.88 | One-way Transit | 29.67 | 1 | 178 | 1200 | 157 | Post-Panamax | 70 | 298 | 299 | Inbound | 140 | 18.34 | 41008 | Offshore | 31.982 | -80.757 | 2020-11-12 05:24:58
OOCL BRUSSELS | 477182300 | 15 | 15.88 | One-way Transit | 29.67 | 1 | 178 | 1200 | 157 | Post-Panamax | 70 | 298 | 299 | Inbound | 140 | 18.34 | 41008 | Offshore | 31.9831 | -80.7596 | 2020-11-12 05:25:33
OOCL BRUSSELS | 477182300 | 14.9 | 15.88 | One-way Transit | 29.67 | 1 | 178 | 1200 | 157 | Post-Panamax | 70 | 298 | 299 | Inbound | 140 | 18.34 | 41008 | Offshore | 31.9853 | -80.7643 | 2020-11-12 05:26:38
OOCL BRUSSELS | 477182300 | 14.9 | 15.88 | One-way Transit | 29.67 | 1 | 178 | 1200 | 157 | Post-Panamax | 70 | 298 | 299 | Inbound | 140 | 18.34 | 41008 | Offshore | 31.9874 | -80.769 | 2020-11-12 05:27:45
OOCL BRUSSELS | 477182300 | 14.9 | 15.88 | One-way Transit | 29.67 | 1 | 178 | 1200 | 157 | Post-Panamax | 70 | 298 | 299 | Inbound | 140 | 18.34 | 41008 | Offshore | 31.9892 | -80.7729 | 2020-11-12 05:28:39
OOCL BRUSSELS | 477182300 | 15 | 15.88 | One-way Transit | 29.67 | 1 | 178 | 1200 | 157 | Post-Panamax | 70 | 298 | 299 | Inbound | 140 | 18.34 | 41008 | Offshore | 31.9913 | -80.7776 | 2020-11-12 05:29:46
OOCL BRUSSELS | 477182300 | 14.6 | 15.88 | One-way Transit | 33.17 | 2 | 199 | 1200 | 157 | Post-Panamax | 70 | 320 | 322 | Inbound | 140 | 18.34 | 41008 | Nearshore | 31.9995 | -80.7892 | 2020-11-12 05:32:50
OOCL BRUSSELS | 477182300 | 14.3 | 15.88 | One-way Transit | 33.17 | 2 | 199 | 1200 | 157 | Post-Panamax | 70 | 321 | 323 | Inbound | 140 | 18.34 | 41008 | Nearshore | 32.0029 | -80.7924 | 2020-11-12 05:33:57
OOCL BRUSSELS | 477182300 | 14.3 | 15.88 | One-way Transit | 29.67 | 1 | 178 | 1200 | 157 | Post-Panamax | 70 | 323 | 324 | Inbound | 140 | 18.34 | 41008 | Nearshore | 32.0048 | -80.7942 | 2020-11-12 05:34:33
OOCL BRUSSELS | 477182300 | 14.2 | 15.88 | One-way Transit | 33.17 | 2 | 199 | 1200 | 157 | Post-Panamax | 70 | 322 | 324 | Inbound | 140 | 18.34 | 41008 | Nearshore | 32.0086 | -80.7975 | 2020-11-12 05:35:45
OOCL BRUSSELS | 477182300 | 14.1 | 15.88 | One-way Transit | 29.67 | 1 | 178 | 1200 | 157 | Post-Panamax | 70 | 323 | 324 | Inbound | 140 | 18.34 | 41008 | Nearshore | 32.0102 | -80.799 | 2020-11-12 05:36:15
OOCL BRUSSELS | 477182300 | 14.1 | 15.88 | One-way Transit | 29.67 | 1 | 178 | 1200 | 157 | Post-Panamax | 70 | 322 | 323 | Inbound | 140 | 18.34 | 41008 | Nearshore | 32.015 | -80.8032 | 2020-11-12 05:37:46
OOCL BRUSSELS | 477182300 | 14.3 | 15.88 | One-way Transit | 29.67 | 1 | 178 | 1200 | 157 | Post-Panamax | 70 | 322 | 323 | Inbound | 140 | 18.34 | 41008 | Nearshore | 32.0183 | -80.8063 | 2020-11-12 05:38:52
OOCL BRUSSELS | 477182300 | 14.4 | 15.88 | One-way Transit | 29.67 | 1 | 178 | 1200 | 157 | Post-Panamax | 70 | 322 | 323 | Inbound | 140 | 18.34 | 41008 | Nearshore | 32.0219 | -80.8095 | 2020-11-12 05:39:58
OOCL BRUSSELS | 477182300 | 14.5 | 15.88 | One-way Transit | 29.67 | 1 | 178 | 1200 | 157 | Post-Panamax | 70 | 322 | 323 | Inbound | 140 | 18.34 | 41008 | Nearshore | 32.0244 | -80.8119 | 2020-11-12 05:40:46
OOCL BRUSSELS | 477182300 | 14.7 | 15.88 | One-way Transit | 26.17 | 0 | 157 | 1200 | 157 | Post-Panamax | 70 | 321 | 321 | Inbound | 140 | 18.34 | 41008 | Nearshore | 32.0279 | -80.815 | 2020-11-12 05:41:51
MSC JUDITH | 356093000 | 17 | 16.55 | One-way Transit | 26.67 | 1 | 160 | 1066 | 141 | Post-Panamax | 71 | 142 | 141 | Outbound | 160 | 25.28 | 41008 | Nearshore | 32.0249 | -80.8124 | 2020-11-12 13:42:30
CMA CGM LAPEROUSE | 228345800 | 14.8 | 13.42 | One-way Transit | 31.33 | 1 | 188 | 1197 | 167 | Post-Panamax | 71 | 297 | 298 | Inbound | 136 | 16.11 | 41008 | Offshore | 31.9739 | -80.7392 | 2020-11-11 07:40:50
CMA CGM LAPEROUSE | 228345800 | 14.9 | 13.42 | One-way Transit | 31.33 | 1 | 188 | 1197 | 167 | Post-Panamax | 71 | 297 | 298 | Inbound | 136 | 16.11 | 41008 | Offshore | 31.9752 | -80.7423 | 2020-11-11 07:41:32
CMA CGM LAPEROUSE | 228345800 | 15 | 13.42 | One-way Transit | 31.33 | 1 | 188 | 1197 | 167 | Post-Panamax | 71 | 299 | 300 | Inbound | 136 | 16.11 | 41008 | Offshore | 31.9777 | -80.7479 | 2020-11-11 07:42:51
CMA CGM LAPEROUSE | 228345800 | 15 | 13.42 | One-way Transit | 34.83 | 2 | 209 | 1197 | 167 | Post-Panamax | 71 | 298 | 300 | Inbound | 136 | 16.11 | 41008 | Offshore | 31.9789 | -80.7505 | 2020-11-11 07:43:26
CMA CGM LAPEROUSE | 228345800 | 14.9 | 13.42 | One-way Transit | 31.33 | 1 | 188 | 1197 | 167 | Post-Panamax | 71 | 297 | 298 | Inbound | 136 | 16.11 | 41008 | Offshore | 31.9815 | -80.7561 | 2020-11-11 07:44:43
CMA CGM LAPEROUSE | 228345800 | 14.9 | 13.42 | One-way Transit | 34.83 | 2 | 209 | 1197 | 167 | Post-Panamax | 71 | 296 | 298 | Inbound | 136 | 16.11 | 41008 | Offshore | 31.983 | -80.7595 | 2020-11-11 07:45:32
CMA CGM LAPEROUSE | 228345800 | 14.9 | 13.42 | One-way Transit | 31.33 | 1 | 188 | 1197 | 167 | Post-Panamax | 71 | 297 | 298 | Inbound | 136 | 16.11 | 41008 | Offshore | 31.9853 | -80.7647 | 2020-11-11 07:46:44
CMA CGM LAPEROUSE | 228345800 | 14.9 | 13.42 | One-way Transit | 34.83 | 2 | 209 | 1197 | 167 | Post-Panamax | 71 | 298 | 300 | Inbound | 136 | 16.11 | 41008 | Offshore | 31.9872 | -80.7691 | 2020-11-11 07:47:45
CMA CGM LAPEROUSE | 228345800 | 14.9 | 13.42 | One-way Transit | 31.33 | 1 | 188 | 1197 | 167 | Post-Panamax | 71 | 299 | 300 | Inbound | 136 | 16.11 | 41008 | Offshore | 31.9897 | -80.7742 | 2020-11-11 07:48:56
CMA CGM LAPEROUSE | 228345800 | 15 | 13.42 | One-way Transit | 34.83 | 2 | 209 | 1197 | 167 | Post-Panamax | 71 | 298 | 300 | Inbound | 136 | 16.11 | 41008 | Offshore | 31.9917 | -80.7785 | 2020-11-11 07:49:56
CMA CGM LAPEROUSE | 228345800 | 14.5 | 13.42 | One-way Transit | 34.83 | 2 | 209 | 1197 | 167 | Post-Panamax | 71 | 320 | 322 | Inbound | 136 | 16.11 | 41008 | Nearshore | 31.9985 | -80.7886 | 2020-11-11 07:52:39
CMA CGM LAPEROUSE | 228345800 | 14.4 | 13.42 | One-way Transit | 34.83 | 2 | 209 | 1197 | 167 | Post-Panamax | 71 | 322 | 324 | Inbound | 136 | 16.11 | 41008 | Nearshore | 32.002 | -80.7919 | 2020-11-11 07:53:43
CMA CGM LAPEROUSE | 228345800 | 14.4 | 13.42 | One-way Transit | 31.33 | 1 | 188 | 1197 | 167 | Post-Panamax | 71 | 323 | 324 | Inbound | 136 | 16.11 | 41008 | Nearshore | 32.0054 | -80.795 | 2020-11-11 07:54:49
CMA CGM LAPEROUSE | 228345800 | 14.4 | 13.42 | One-way Transit | 34.83 | 2 | 209 | 1197 | 167 | Post-Panamax | 71 | 322 | 324 | Inbound | 136 | 16.11 | 41008 | Nearshore | 32.0074 | -80.7967 | 2020-11-11 07:55:26
CMA CGM LAPEROUSE | 228345800 | 14.5 | 13.42 | One-way Transit | 31.33 | 1 | 188 | 1197 | 167 | Post-Panamax | 71 | 323 | 324 | Inbound | 136 | 16.11 | 41008 | Nearshore | 32.0109 | -80.7999 | 2020-11-11 07:56:32
CMA CGM LAPEROUSE | 228345800 | 14.8 | 13.42 | One-way Transit | 31.33 | 1 | 188 | 1197 | 167 | Post-Panamax | 71 | 323 | 324 | Inbound | 136 | 16.11 | 41008 | Nearshore | 32.0146 | -80.803 | 2020-11-11 07:57:39
CMA CGM LAPEROUSE | 228345800 | 14.9 | 13.42 | One-way Transit | 27.83 | 0 | 167 | 1197 | 167 | Post-Panamax | 71 | 323 | 323 | Inbound | 136 | 16.11 | 41008 | Nearshore | 32.0181 | -80.8062 | 2020-11-11 07:58:43
CMA CGM LAPEROUSE | 228345800 | 14.9 | 13.42 | One-way Transit | 27.83 | 0 | 167 | 1197 | 167 | Post-Panamax | 71 | 322 | 322 | Inbound | 136 | 16.11 | 41008 | Nearshore | 32.0214 | -80.8092 | 2020-11-11 07:59:43
CMA CGM LAPEROUSE | 228345800 | 15 | 13.42 | One-way Transit | 27.83 | 0 | 167 | 1197 | 167 | Post-Panamax | 71 | 322 | 322 | Inbound | 136 | 16.11 | 41008 | Nearshore | 32.0251 | -80.8126 | 2020-11-11 08:00:50
CMA CGM LAPEROUSE | 228345800 | 15.2 | 13.42 | One-way Transit | 27.83 | 0 | 167 | 1197 | 167 | Post-Panamax | 71 | 322 | 322 | Inbound | 136 | 16.11 | 41008 | Nearshore | 32.0271 | -80.8145 | 2020-11-11 08:01:26
AXEL MAERSK | 220187000 | 14.2 | 12.08 | One-way Transit | 26.33 | 1 | 158 | 1155 | 138 | Post-Panamax | 71 | 142 | 143 | Outbound | 127 | 14.32 | 41008 | Nearshore | 32.0276 | -80.8148 | 2020-11-11 09:55:29
AXEL MAERSK | 220187000 | 14.4 | 12.08 | One-way Transit | 26.33 | 1 | 158 | 1155 | 138 | Post-Panamax | 71 | 142 | 143 | Outbound | 127 | 14.32 | 41008 | Nearshore | 32.0238 | -80.8114 | 2020-11-11 09:56:40
AXEL MAERSK | 220187000 | 14.4 | 12.08 | One-way Transit | 26.33 | 1 | 158 | 1155 | 138 | Post-Panamax | 71 | 142 | 143 | Outbound | 127 | 14.32 | 41008 | Nearshore | 32.02 | -80.8079 | 2020-11-11 09:57:52
AXEL MAERSK | 220187000 | 14.7 | 12.08 | One-way Transit | 26.33 | 1 | 158 | 1155 | 138 | Post-Panamax | 71 | 142 | 143 | Outbound | 127 | 14.32 | 41008 | Nearshore | 32.018 | -80.8061 | 2020-11-11 09:58:28
AXEL MAERSK | 220187000 | 14.9 | 12.08 | One-way Transit | 26.33 | 1 | 158 | 1155 | 138 | Post-Panamax | 71 | 142 | 143 | Outbound | 127 | 14.32 | 41008 | Nearshore | 32.0132 | -80.8016 | 2020-11-11 09:59:58
AXEL MAERSK | 220187000 | 14.8 | 12.08 | One-way Transit | 23 | 0 | 138 | 1155 | 138 | Post-Panamax | 71 | 143 | 143 | Outbound | 127 | 14.32 | 41008 | Nearshore | 32.0109 | -80.7995 | 2020-11-11 10:00:41
AXEL MAERSK | 220187000 | 14.8 | 12.08 | One-way Transit | 23 | 0 | 138 | 1155 | 138 | Post-Panamax | 71 | 143 | 143 | Outbound | 127 | 14.32 | 41008 | Nearshore | 32.0074 | -80.7963 | 2020-11-11 10:01:46
AXEL MAERSK | 220187000 | 14.6 | 12.08 | One-way Transit | 26.33 | 1 | 158 | 1155 | 138 | Post-Panamax | 71 | 142 | 143 | Outbound | 127 | 14.32 | 41008 | Nearshore | 32.0035 | -80.7927 | 2020-11-11 10:02:59
AXEL MAERSK | 220187000 | 14.6 | 12.08 | One-way Transit | 29.67 | 2 | 178 | 1155 | 138 | Post-Panamax | 71 | 141 | 143 | Outbound | 127 | 14.32 | 41008 | Nearshore | 32.0012 | -80.7906 | 2020-11-11 10:03:40
AXEL MAERSK | 220187000 | 14.4 | 12.08 | One-way Transit | 26.33 | 1 | 158 | 1155 | 138 | Post-Panamax | 71 | 120 | 121 | Outbound | 127 | 14.32 | 41008 | Offshore | 31.9909 | -80.7759 | 2020-11-11 10:07:45
AXEL MAERSK | 220187000 | 14.7 | 12.08 | One-way Transit | 26.33 | 1 | 158 | 1155 | 138 | Post-Panamax | 71 | 119 | 120 | Outbound | 127 | 14.32 | 41008 | Offshore | 31.9885 | -80.771 | 2020-11-11 10:08:59
AXEL MAERSK | 220187000 | 14.6 | 12.08 | One-way Transit | 29.67 | 2 | 178 | 1155 | 138 | Post-Panamax | 71 | 118 | 120 | Outbound | 127 | 14.32 | 41008 | Offshore | 31.9872 | -80.768 | 2020-11-11 10:09:39
AXEL MAERSK | 220187000 | 14.8 | 12.08 | One-way Transit | 29.67 | 2 | 178 | 1155 | 138 | Post-Panamax | 71 | 118 | 120 | Outbound | 127 | 14.32 | 41008 | Offshore | 31.985 | -80.7633 | 2020-11-11 10:10:46
AXEL MAERSK | 220187000 | 14.5 | 12.08 | One-way Transit | 29.67 | 2 | 178 | 1155 | 138 | Post-Panamax | 71 | 118 | 120 | Outbound | 127 | 14.32 | 41008 | Offshore | 31.9829 | -80.7587 | 2020-11-11 10:11:52
AXEL MAERSK | 220187000 | 14.1 | 12.08 | One-way Transit | 33 | 3 | 198 | 1155 | 138 | Post-Panamax | 71 | 117 | 120 | Outbound | 127 | 14.32 | 41008 | Offshore | 31.9808 | -80.7541 | 2020-11-11 10:12:59
AXEL MAERSK | 220187000 | 14 | 12.08 | One-way Transit | 29.67 | 2 | 178 | 1155 | 138 | Post-Panamax | 71 | 118 | 120 | Outbound | 127 | 14.32 | 41008 | Offshore | 31.9796 | -80.7517 | 2020-11-11 10:13:34
AXEL MAERSK | 220187000 | 13.7 | 12.08 | One-way Transit | 26.33 | 1 | 158 | 1155 | 138 | Post-Panamax | 71 | 119 | 120 | Outbound | 127 | 14.32 | 41008 | Offshore | 31.9774 | -80.7468 | 2020-11-11 10:14:45
AXEL MAERSK | 220187000 | 13.5 | 12.08 | One-way Transit | 26.33 | 1 | 158 | 1155 | 138 | Post-Panamax | 71 | 119 | 120 | Outbound | 127 | 14.32 | 41008 | Offshore | 31.9754 | -80.7426 | 2020-11-11 10:15:51
AXEL MAERSK | 220187000 | 13.8 | 12.08 | One-way Transit | 26.33 | 1 | 158 | 1155 | 138 | Post-Panamax | 71 | 119 | 120 | Outbound | 127 | 14.32 | 41008 | Offshore | 31.9736 | -80.7387 | 2020-11-11 10:16:52
MSC JUDITH | 356093000 | 16.9 | 10.51 | One-way Transit | 26.67 | 1 | 160 | 1066 | 141 | Post-Panamax | 71 | 298 | 299 | Inbound | 131 | 14.09 | 41008 | Offshore | 31.9747 | -80.7414 | 2020-11-11 12:28:34
MSC JUDITH | 356093000 | 16.8 | 10.51 | One-way Transit | 23.5 | 0 | 141 | 1066 | 141 | Post-Panamax | 71 | 300 | 300 | Inbound | 131 | 14.09 | 41008 | Offshore | 31.9763 | -80.7447 | 2020-11-11 12:29:15
MSC JUDITH | 356093000 | 16.5 | 10.51 | One-way Transit | 29.67 | 2 | 178 | 1066 | 141 | Post-Panamax | 71 | 300 | 298 | Inbound | 131 | 14.09 | 41008 | Offshore | 31.9801 | -80.7523 | 2020-11-11 12:30:52
MSC JUDITH | 356093000 | 16.1 | 10.51 | One-way Transit | 23.5 | 0 | 141 | 1066 | 141 | Post-Panamax | 71 | 297 | 297 | Inbound | 131 | 14.09 | 41008 | Offshore | 31.9824 | -80.7574 | 2020-11-11 12:31:59
MSC JUDITH | 356093000 | 16 | 10.51 | One-way Transit | 26.67 | 1 | 160 | 1066 | 141 | Post-Panamax | 71 | 297 | 296 | Inbound | 131 | 14.09 | 41008 | Offshore | 31.9841 | -80.7611 | 2020-11-11 12:32:46
MSC JUDITH | 356093000 | 15.8 | 10.51 | One-way Transit | 23.5 | 0 | 141 | 1066 | 141 | Post-Panamax | 71 | 298 | 298 | Inbound | 131 | 14.09 | 41008 | Offshore | 31.9864 | -80.7667 | 2020-11-11 12:33:58
MSC JUDITH | 356093000 | 15.7 | 10.51 | One-way Transit | 26.67 | 1 | 160 | 1066 | 141 | Post-Panamax | 71 | 298 | 299 | Inbound | 131 | 14.09 | 41008 | Offshore | 31.9875 | -80.7689 | 2020-11-11 12:34:28
MSC JUDITH | 356093000 | 15.6 | 10.51 | One-way Transit | 26.67 | 1 | 160 | 1066 | 141 | Post-Panamax | 71 | 298 | 299 | Inbound | 131 | 14.09 | 41008 | Offshore | 31.9899 | -80.7743 | 2020-11-11 12:35:41
MSC JUDITH | 356093000 | 15.6 | 10.51 | One-way Transit | 26.67 | 1 | 160 | 1066 | 141 | Post-Panamax | 71 | 298 | 299 | Inbound | 131 | 14.09 | 41008 | Offshore | 31.9912 | -80.7771 | 2020-11-11 12:36:17
MSC JUDITH | 356093000 | 14.8 | 10.51 | One-way Transit | 23.5 | 0 | 141 | 1066 | 141 | Post-Panamax | 71 | 322 | 322 | Inbound | 131 | 14.09 | 41008 | Nearshore | 31.9997 | -80.7893 | 2020-11-11 12:39:28
MSC JUDITH | 356093000 | 14.4 | 10.51 | One-way Transit | 26.67 | 1 | 160 | 1066 | 141 | Post-Panamax | 71 | 321 | 322 | Inbound | 131 | 14.09 | 41008 | Nearshore | 32.0038 | -80.7932 | 2020-11-11 12:40:46
MSC JUDITH | 356093000 | 14.3 | 10.51 | One-way Transit | 23.5 | 0 | 141 | 1066 | 141 | Post-Panamax | 71 | 323 | 323 | Inbound | 131 | 14.09 | 41008 | Nearshore | 32.0072 | -80.7963 | 2020-11-11 12:41:53
MSC JUDITH | 356093000 | 14.2 | 10.51 | One-way Transit | 23.5 | 0 | 141 | 1066 | 141 | Post-Panamax | 71 | 323 | 323 | Inbound | 131 | 14.09 | 41008 | Nearshore | 32.0088 | -80.7977 | 2020-11-11 12:42:22
MSC JUDITH | 356093000 | 14.1 | 10.51 | One-way Transit | 32.83 | 3 | 197 | 1066 | 141 | Post-Panamax | 71 | 325 | 322 | Inbound | 131 | 14.09 | 41008 | Nearshore | 32.0129 | -80.8013 | 2020-11-11 12:43:40
MSC JUDITH | 356093000 | 14.1 | 10.51 | One-way Transit | 26.67 | 1 | 160 | 1066 | 141 | Post-Panamax | 71 | 321 | 322 | Inbound | 131 | 14.09 | 41008 | Nearshore | 32.0164 | -80.8045 | 2020-11-11 12:44:47
MSC JUDITH | 356093000 | 14.3 | 10.51 | One-way Transit | 26.67 | 1 | 160 | 1066 | 141 | Post-Panamax | 71 | 321 | 322 | Inbound | 131 | 14.09 | 41008 | Nearshore | 32.0185 | -80.8064 | 2020-11-11 12:45:27
MSC JUDITH | 356093000 | 14.4 | 10.51 | One-way Transit | 23.5 | 0 | 141 | 1066 | 141 | Post-Panamax | 71 | 322 | 322 | Inbound | 131 | 14.09 | 41008 | Nearshore | 32.0226 | -80.8102 | 2020-11-11 12:46:47
MSC JUDITH | 356093000 | 14.5 | 10.51 | One-way Transit | 26.67 | 1 | 160 | 1066 | 141 | Post-Panamax | 71 | 322 | 321 | Inbound | 131 | 14.09 | 41008 | Nearshore | 32.0245 | -80.812 | 2020-11-11 12:47:21
NYK DAEDALUS | 319200700 | 14.9 | 10.51 | One-way Transit | 20.33 | 1 | 122 | 964 | 105 | Panamax | 79 | 140 | 141 | Outbound | 131 | 14.09 | 41008 | Nearshore | 32.0271 | -80.8145 | 2020-11-11 13:06:58
NYK DAEDALUS | 319200700 | 14.8 | 10.51 | One-way Transit | 20.33 | 1 | 122 | 964 | 105 | Panamax | 79 | 142 | 141 | Outbound | 131 | 14.09 | 41008 | Nearshore | 32.0244 | -80.812 | 2020-11-11 13:07:47
NYK DAEDALUS | 319200700 | 14.9 | 10.51 | One-way Transit | 17.5 | 0 | 105 | 964 | 105 | Panamax | 79 | 141 | 141 | Outbound | 131 | 14.09 | 41008 | Nearshore | 32.0205 | -80.8083 | 2020-11-11 13:08:58
NYK DAEDALUS | 319200700 | 14.8 | 10.51 | One-way Transit | 20.33 | 1 | 122 | 964 | 105 | Panamax | 79 | 142 | 141 | Outbound | 131 | 14.09 | 41008 | Nearshore | 32.0185 | -80.8064 | 2020-11-11 13:09:35
NYK DAEDALUS | 319200700 | 14.8 | 10.51 | One-way Transit | 20.33 | 1 | 122 | 964 | 105 | Panamax | 79 | 143 | 142 | Outbound | 131 | 14.09 | 41008 | Nearshore | 32.015 | -80.8032 | 2020-11-11 13:10:40
NYK DAEDALUS | 319200700 | 14.7 | 10.51 | One-way Transit | 20.33 | 1 | 122 | 964 | 105 | Panamax | 79 | 144 | 143 | Outbound | 131 | 14.09 | 41008 | Nearshore | 32.0113 | -80.8 | 2020-11-11 13:11:47
NYK DAEDALUS | 319200700 | 14.7 | 10.51 | One-way Transit | 20.33 | 1 | 122 | 964 | 105 | Panamax | 79 | 143 | 142 | Outbound | 131 | 14.09 | 41008 | Nearshore | 32.008 | -80.7971 | 2020-11-11 13:12:45
NYK DAEDALUS | 319200700 | 14.7 | 10.51 | One-way Transit | 20.33 | 1 | 122 | 964 | 105 | Panamax | 79 | 143 | 142 | Outbound | 131 | 14.09 | 41008 | Nearshore | 32.006 | -80.7953 | 2020-11-11 13:13:23
NYK DAEDALUS | 319200700 | 14.5 | 10.51 | One-way Transit | 20.33 | 1 | 122 | 964 | 105 | Panamax | 79 | 143 | 142 | Outbound | 131 | 14.09 | 41008 | Nearshore | 32.0021 | -80.7918 | 2020-11-11 13:14:34
NYK DAEDALUS | 319200700 | 14.4 | 10.51 | One-way Transit | 28.67 | 4 | 172 | 964 | 105 | Panamax | 79 | 142 | 138 | Outbound | 131 | 14.09 | 41008 | Nearshore | 31.9986 | -80.7886 | 2020-11-11 13:15:40
NYK DAEDALUS | 319200700 | 14 | 10.51 | One-way Transit | 20.33 | 1 | 122 | 964 | 105 | Panamax | 79 | 120 | 119 | Outbound | 131 | 14.09 | 41008 | Offshore | 31.9916 | -80.778 | 2020-11-11 13:18:34
NYK DAEDALUS | 319200700 | 14.2 | 10.51 | One-way Transit | 20.33 | 1 | 122 | 964 | 105 | Panamax | 79 | 120 | 119 | Outbound | 131 | 14.09 | 41008 | Offshore | 31.9894 | -80.7734 | 2020-11-11 13:19:40
NYK DAEDALUS | 319200700 | 14.2 | 9.4 | One-way Transit | 20.33 | 1 | 122 | 964 | 105 | Panamax | 79 | 120 | 119 | Outbound | 136 | 12.08 | 41008 | Offshore | 31.987 | -80.7685 | 2020-11-11 13:20:52
NYK DAEDALUS | 319200700 | 14.4 | 9.4 | One-way Transit | 17.5 | 0 | 105 | 964 | 105 | Panamax | 79 | 118 | 118 | Outbound | 136 | 12.08 | 41008 | Offshore | 31.9849 | -80.764 | 2020-11-11 13:21:58
NYK DAEDALUS | 319200700 | 14.3 | 9.4 | One-way Transit | 17.5 | 0 | 105 | 964 | 105 | Panamax | 79 | 118 | 118 | Outbound | 136 | 12.08 | 41008 | Offshore | 31.9838 | -80.7615 | 2020-11-11 13:22:33
NYK DAEDALUS | 319200700 | 14.2 | 9.4 | One-way Transit | 17.5 | 0 | 105 | 964 | 105 | Panamax | 79 | 118 | 118 | Outbound | 136 | 12.08 | 41008 | Offshore | 31.9817 | -80.7569 | 2020-11-11 13:23:41
NYK DAEDALUS | 319200700 | 14.1 | 9.4 | One-way Transit | 20.33 | 1 | 122 | 964 | 105 | Panamax | 79 | 119 | 118 | Outbound | 136 | 12.08 | 41008 | Offshore | 31.9802 | -80.7537 | 2020-11-11 13:24:29
NYK DAEDALUS | 319200700 | 13.7 | 9.4 | One-way Transit | 17.5 | 0 | 105 | 964 | 105 | Panamax | 79 | 118 | 118 | Outbound | 136 | 12.08 | 41008 | Offshore | 31.978 | -80.7488 | 2020-11-11 13:25:42
NYK DAEDALUS | 319200700 | 13.1 | 9.4 | One-way Transit | 23.17 | 2 | 139 | 964 | 105 | Panamax | 79 | 120 | 118 | Outbound | 136 | 12.08 | 41008 | Offshore | 31.9759 | -80.7442 | 2020-11-11 13:26:53
NYK DAEDALUS | 319200700 | 13 | 9.4 | One-way Transit | 17.5 | 0 | 105 | 964 | 105 | Panamax | 79 | 118 | 118 | Outbound | 136 | 12.08 | 41008 | Offshore | 31.9748 | -80.7419 | 2020-11-11 13:27:28
NYK DAEDALUS | 319200700 | 12.3 | 9.4 | One-way Transit | 20.33 | 1 | 122 | 964 | 105 | Panamax | 79 | 126 | 125 | Outbound | 136 | 12.08 | 41008 | Offshore | 31.9724 | -80.7368 | 2020-11-11 13:28:55
MAERSK SOFIA | 563001200 | 17.3 | 9.4 | One-way Transit | 32.5 | 3 | 195 | 1099 | 138 | Post-Panamax | 71 | 147 | 144 | Outbound | 136 | 12.08 | 41008 | Nearshore | 32.0258 | -80.8128 | 2020-11-11 14:00:41
MAERSK SOFIA | 563001200 | 17.1 | 9.4 | One-way Transit | 29.33 | 2 | 176 | 1099 | 138 | Post-Panamax | 71 | 146 | 144 | Outbound | 136 | 12.08 | 41008 | Nearshore | 32.0207 | -80.8084 | 2020-11-11 14:01:59
MAERSK SOFIA | 563001200 | 17 | 9.4 | One-way Transit | 29.33 | 2 | 176 | 1099 | 138 | Post-Panamax | 71 | 146 | 144 | Outbound | 136 | 12.08 | 41008 | Nearshore | 32.0184 | -80.8063 | 2020-11-11 14:02:35
MAERSK SOFIA | 563001200 | 16.8 | 9.4 | One-way Transit | 32.5 | 3 | 195 | 1099 | 138 | Post-Panamax | 71 | 147 | 144 | Outbound | 136 | 12.08 | 41008 | Nearshore | 32.0138 | -80.8022 | 2020-11-11 14:03:47
MAERSK SOFIA | 563001200 | 16.6 | 9.4 | One-way Transit | 32.5 | 3 | 195 | 1099 | 138 | Post-Panamax | 71 | 146 | 143 | Outbound | 136 | 12.08 | 41008 | Nearshore | 32.01 | -80.7989 | 2020-11-11 14:04:47
MAERSK SOFIA | 563001200 | 16.6 | 9.4 | One-way Transit | 32.5 | 3 | 195 | 1099 | 138 | Post-Panamax | 71 | 146 | 143 | Outbound | 136 | 12.08 | 41008 | Nearshore | 32.0059 | -80.7953 | 2020-11-11 14:05:53
MAERSK SOFIA | 563001200 | 16.5 | 9.4 | One-way Transit | 29.33 | 2 | 176 | 1099 | 138 | Post-Panamax | 71 | 145 | 143 | Outbound | 136 | 12.08 | 41008 | Nearshore | 32.0041 | -80.7936 | 2020-11-11 14:06:23
MAERSK SOFIA | 563001200 | 16.2 | 9.4 | One-way Transit | 29.33 | 2 | 176 | 1099 | 138 | Post-Panamax | 71 | 140 | 138 | Outbound | 136 | 12.08 | 41008 | Nearshore | 31.9994 | -80.7893 | 2020-11-11 14:07:41
MAERSK SOFIA | 563001200 | 15.8 | 9.4 | One-way Transit | 32.5 | 3 | 195 | 1099 | 138 | Post-Panamax | 71 | 121 | 118 | Outbound | 136 | 12.08 | 41008 | Offshore | 31.9911 | -80.7769 | 2020-11-11 14:10:41
MAERSK SOFIA | 563001200 | 15.8 | 9.4 | One-way Transit | 29.33 | 2 | 176 | 1099 | 138 | Post-Panamax | 71 | 120 | 118 | Outbound | 136 | 12.08 | 41008 | Offshore | 31.9888 | -80.7717 | 2020-11-11 14:11:47
MAERSK SOFIA | 563001200 | 15.3 | 9.4 | One-way Transit | 29.33 | 2 | 176 | 1099 | 138 | Post-Panamax | 71 | 120 | 118 | Outbound | 136 | 12.08 | 41008 | Offshore | 31.9866 | -80.7668 | 2020-11-11 14:12:52
MAERSK SOFIA | 563001200 | 15.2 | 9.4 | One-way Transit | 32.5 | 3 | 195 | 1099 | 138 | Post-Panamax | 71 | 121 | 118 | Outbound | 136 | 12.08 | 41008 | Offshore | 31.9852 | -80.7637 | 2020-11-11 14:13:34
MAERSK SOFIA | 563001200 | 15.7 | 9.4 | One-way Transit | 32.5 | 3 | 195 | 1099 | 138 | Post-Panamax | 71 | 121 | 118 | Outbound | 136 | 12.08 | 41008 | Offshore | 31.9825 | -80.7578 | 2020-11-11 14:14:53
MAERSK SOFIA | 563001200 | 15.7 | 9.4 | One-way Transit | 35.67 | 4 | 214 | 1099 | 138 | Post-Panamax | 71 | 122 | 118 | Outbound | 136 | 12.08 | 41008 | Offshore | 31.9809 | -80.7541 | 2020-11-11 14:15:41
MAERSK SOFIA | 563001200 | 15.8 | 9.4 | One-way Transit | 29.33 | 2 | 176 | 1099 | 138 | Post-Panamax | 71 | 121 | 119 | Outbound | 136 | 12.08 | 41008 | Offshore | 31.9785 | -80.749 | 2020-11-11 14:16:46
MAERSK SOFIA | 563001200 | 15.5 | 9.4 | One-way Transit | 35.67 | 4 | 214 | 1099 | 138 | Post-Panamax | 71 | 123 | 119 | Outbound | 136 | 12.08 | 41008 | Offshore | 31.9768 | -80.7454 | 2020-11-11 14:17:33
MAERSK SOFIA | 563001200 | 15.4 | 9.4 | One-way Transit | 35.67 | 4 | 214 | 1099 | 138 | Post-Panamax | 71 | 122 | 118 | Outbound | 136 | 12.08 | 41008 | Offshore | 31.9742 | -80.74 | 2020-11-11 14:18:46
MAERSK SOFIA | 563001200 | 15.3 | 9.4 | One-way Transit | 29.33 | 2 | 176 | 1099 | 138 | Post-Panamax | 71 | 121 | 119 | Outbound | 136 | 12.08 | 41008 | Offshore | 31.9726 | -80.7365 | 2020-11-11 14:19:34
CONTI CRYSTAL | 255805942 | 13.8 | 11.18 | One-way Transit | 23 | 0 | 138 | 1096 | 138 | Post-Panamax | 71 | 298 | 298 | Inbound | 147 | 14.32 | 41008 | Offshore | 31.9747 | -80.7413 | 2020-11-11 18:51:21
CONTI CRYSTAL | 255805942 | 14.2 | 11.18 | One-way Transit | 23 | 0 | 138 | 1096 | 138 | Post-Panamax | 71 | 298 | 298 | Inbound | 147 | 14.32 | 41008 | Offshore | 31.9771 | -80.7466 | 2020-11-11 18:52:40
CONTI CRYSTAL | 255805942 | 14.3 | 11.18 | One-way Transit | 26.17 | 1 | 157 | 1096 | 138 | Post-Panamax | 71 | 297 | 298 | Inbound | 147 | 14.32 | 41008 | Offshore | 31.9795 | -80.7519 | 2020-11-11 18:53:57
CONTI CRYSTAL | 255805942 | 14.4 | 11.18 | One-way Transit | 26.17 | 1 | 157 | 1096 | 138 | Post-Panamax | 71 | 297 | 298 | Inbound | 147 | 14.32 | 41008 | Offshore | 31.9814 | -80.756 | 2020-11-11 18:54:57
CONTI CRYSTAL | 255805942 | 14.4 | 11.18 | One-way Transit | 26.17 | 1 | 157 | 1096 | 138 | Post-Panamax | 71 | 297 | 298 | Inbound | 147 | 14.32 | 41008 | Offshore | 31.9825 | -80.7585 | 2020-11-11 18:55:33
CONTI CRYSTAL | 255805942 | 14.5 | 11.18 | One-way Transit | 26.17 | 1 | 157 | 1096 | 138 | Post-Panamax | 71 | 297 | 298 | Inbound | 147 | 14.32 | 41008 | Offshore | 31.985 | -80.764 | 2020-11-11 18:56:52
CONTI CRYSTAL | 255805942 | 14.5 | 11.18 | One-way Transit | 26.17 | 1 | 157 | 1096 | 138 | Post-Panamax | 71 | 299 | 300 | Inbound | 147 | 14.32 | 41008 | Offshore | 31.9861 | -80.7666 | 2020-11-11 18:57:28
CONTI CRYSTAL | 255805942 | 14.6 | 11.18 | One-way Transit | 26.17 | 1 | 157 | 1096 | 138 | Post-Panamax | 71 | 299 | 300 | Inbound | 147 | 14.32 | 41008 | Offshore | 31.9885 | -80.7715 | 2020-11-11 18:58:39
CONTI CRYSTAL | 255805942 | 14.7 | 11.18 | One-way Transit | 23 | 0 | 138 | 1096 | 138 | Post-Panamax | 71 | 300 | 300 | Inbound | 147 | 14.32 | 41008 | Offshore | 31.9907 | -80.7761 | 2020-11-11 18:59:46
CONTI CRYSTAL | 255805942 | 14.2 | 11.18 | One-way Transit | 23 | 0 | 138 | 1096 | 138 | Post-Panamax | 71 | 324 | 324 | Inbound | 147 | 14.32 | 41008 | Nearshore | 32.0014 | -80.7911 | 2020-11-11 19:03:57
CONTI CRYSTAL | 255805942 | 14.2 | 11.18 | One-way Transit | 26.17 | 1 | 157 | 1096 | 138 | Post-Panamax | 71 | 323 | 324 | Inbound | 147 | 14.32 | 41008 | Nearshore | 32.0033 | -80.7928 | 2020-11-11 19:04:34
CONTI CRYSTAL | 255805942 | 14.2 | 11.18 | One-way Transit | 26.17 | 1 | 157 | 1096 | 138 | Post-Panamax | 71 | 323 | 324 | Inbound | 147 | 14.32 | 41008 | Nearshore | 32.0072 | -80.7961 | 2020-11-11 19:05:46
CONTI CRYSTAL | 255805942 | 14.3 | 11.18 | One-way Transit | 26.17 | 1 | 157 | 1096 | 138 | Post-Panamax | 71 | 323 | 324 | Inbound | 147 | 14.32 | 41008 | Nearshore | 32.0093 | -80.798 | 2020-11-11 19:06:28
CONTI CRYSTAL | 255805942 | 14.5 | 11.18 | One-way Transit | 23 | 0 | 138 | 1096 | 138 | Post-Panamax | 71 | 324 | 324 | Inbound | 147 | 14.32 | 41008 | Nearshore | 32.0133 | -80.8014 | 2020-11-11 19:07:40
CONTI CRYSTAL | 255805942 | 14.6 | 11.18 | One-way Transit | 23 | 0 | 138 | 1096 | 138 | Post-Panamax | 71 | 322 | 322 | Inbound | 147 | 14.32 | 41008 | Nearshore | 32.0168 | -80.8046 | 2020-11-11 19:08:45
CONTI CRYSTAL | 255805942 | 14.7 | 11.18 | One-way Transit | 23 | 0 | 138 | 1096 | 138 | Post-Panamax | 71 | 322 | 322 | Inbound | 147 | 14.32 | 41008 | Nearshore | 32.02 | -80.8076 | 2020-11-11 19:09:47
CONTI CRYSTAL | 255805942 | 14.9 | 11.18 | One-way Transit | 23 | 0 | 138 | 1096 | 138 | Post-Panamax | 71 | 322 | 322 | Inbound | 147 | 14.32 | 41008 | Nearshore | 32.0236 | -80.8109 | 2020-11-11 19:10:52
CONTI CRYSTAL | 255805942 | 15.1 | 11.18 | One-way Transit | 26.17 | 1 | 157 | 1096 | 138 | Post-Panamax | 71 | 321 | 322 | Inbound | 147 | 14.32 | 41008 | Nearshore | 32.0269 | -80.8139 | 2020-11-11 19:11:52
COLUMBINE MAERSK | 220129000 | 13.6 | 18.12 | One-way Transit | 23 | 0 | 138 | 1138 | 138 | Post-Panamax | 71 | 297 | 297 | Inbound | 172 | 21.25 | 41008 | Offshore | 31.9741 | -80.7391 | 2020-11-11 19:49:37
COLUMBINE MAERSK | 220129000 | 13 | 18.12 | One-way Transit | 23 | 0 | 138 | 1138 | 138 | Post-Panamax | 71 | 297 | 297 | Inbound | 172 | 21.25 | 41008 | Offshore | 31.9762 | -80.7437 | 2020-11-11 19:50:49
COLUMBINE MAERSK | 220129000 | 12.5 | 18.12 | One-way Transit | 26.33 | 1 | 158 | 1138 | 138 | Post-Panamax | 71 | 298 | 297 | Inbound | 172 | 21.25 | 41008 | Offshore | 31.9778 | -80.7473 | 2020-11-11 19:51:48
COLUMBINE MAERSK | 220129000 | 12.2 | 18.12 | One-way Transit | 23 | 0 | 138 | 1138 | 138 | Post-Panamax | 71 | 297 | 297 | Inbound | 172 | 21.25 | 41008 | Offshore | 31.9789 | -80.7498 | 2020-11-11 19:52:29
COLUMBINE MAERSK | 220129000 | 11.4 | 18.12 | One-way Transit | 23 | 0 | 138 | 1138 | 138 | Post-Panamax | 71 | 298 | 298 | Inbound | 172 | 21.25 | 41008 | Offshore | 31.9824 | -80.7576 | 2020-11-11 19:54:47
COLUMBINE MAERSK | 220129000 | 11.2 | 18.12 | One-way Transit | 26.33 | 1 | 158 | 1138 | 138 | Post-Panamax | 71 | 298 | 297 | Inbound | 172 | 21.25 | 41008 | Offshore | 31.9835 | -80.7599 | 2020-11-11 19:55:29
COLUMBINE MAERSK | 220129000 | 10.8 | 18.12 | One-way Transit | 23 | 0 | 138 | 1138 | 138 | Post-Panamax | 71 | 297 | 297 | Inbound | 172 | 21.25 | 41008 | Offshore | 31.9853 | -80.7641 | 2020-11-11 19:56:49
COLUMBINE MAERSK | 220129000 | 10.7 | 18.12 | One-way Transit | 26.33 | 1 | 158 | 1138 | 138 | Post-Panamax | 71 | 298 | 297 | Inbound | 172 | 21.25 | 41008 | Offshore | 31.9862 | -80.7662 | 2020-11-11 19:57:28
COLUMBINE MAERSK | 220129000 | 10.4 | 18.12 | One-way Transit | 26.33 | 1 | 158 | 1138 | 138 | Post-Panamax | 71 | 298 | 299 | Inbound | 172 | 21.25 | 41008 | Offshore | 31.988 | -80.7703 | 2020-11-11 19:58:48
COLUMBINE MAERSK | 220129000 | 10.3 | 18.12 | One-way Transit | 26.33 | 1 | 158 | 1138 | 138 | Post-Panamax | 71 | 299 | 300 | Inbound | 172 | 21.25 | 41008 | Offshore | 31.989 | -80.7723 | 2020-11-11 19:59:28
COLUMBINE MAERSK | 220129000 | 10.2 | 18.12 | One-way Transit | 23 | 0 | 138 | 1138 | 138 | Post-Panamax | 71 | 300 | 300 | Inbound | 172 | 21.25 | 41008 | Offshore | 31.9904 | -80.7752 | 2020-11-11 20:00:30
COLUMBINE MAERSK | 220129000 | 10.1 | 18.12 | One-way Transit | 23 | 0 | 138 | 1138 | 138 | Post-Panamax | 71 | 300 | 300 | Inbound | 172 | 21.25 | 41008 | Offshore | 31.9918 | -80.7781 | 2020-11-11 20:01:29
COLUMBINE MAERSK | 220129000 | 9.6 | 18.12 | One-way Transit | 23 | 0 | 138 | 1138 | 138 | Post-Panamax | 71 | 318 | 318 | Inbound | 172 | 21.25 | 41008 | Nearshore | 31.9987 | -80.7881 | 2020-11-11 20:05:28
COLUMBINE MAERSK | 220129000 | 9.6 | 18.12 | One-way Transit | 23 | 0 | 138 | 1138 | 138 | Post-Panamax | 71 | 320 | 320 | Inbound | 172 | 21.25 | 41008 | Nearshore | 32.0014 | -80.7908 | 2020-11-11 20:06:49
COLUMBINE MAERSK | 220129000 | 9.5 | 18.12 | One-way Transit | 32.83 | 3 | 197 | 1138 | 138 | Post-Panamax | 71 | 319 | 322 | Inbound | 172 | 21.25 | 41008 | Nearshore | 32.0034 | -80.7929 | 2020-11-11 20:07:49
COLUMBINE MAERSK | 220129000 | 9.5 | 18.12 | One-way Transit | 23 | 0 | 138 | 1138 | 138 | Post-Panamax | 71 | 323 | 323 | Inbound | 172 | 21.25 | 41008 | Nearshore | 32.0054 | -80.7947 | 2020-11-11 20:08:49
COLUMBINE MAERSK | 220129000 | 9.5 | 18.12 | One-way Transit | 23 | 0 | 138 | 1138 | 138 | Post-Panamax | 71 | 325 | 325 | Inbound | 172 | 21.25 | 41008 | Nearshore | 32.0076 | -80.7966 | 2020-11-11 20:09:48
COLUMBINE MAERSK | 220129000 | 9.5 | 18.12 | One-way Transit | 26.33 | 1 | 158 | 1138 | 138 | Post-Panamax | 71 | 323 | 324 | Inbound | 172 | 21.25 | 41008 | Nearshore | 32.009 | -80.7978 | 2020-11-11 20:10:27
COLUMBINE MAERSK | 220129000 | 9.5 | 18.12 | One-way Transit | 23 | 0 | 138 | 1138 | 138 | Post-Panamax | 71 | 323 | 323 | Inbound | 172 | 21.25 | 41008 | Nearshore | 32.0118 | -80.8003 | 2020-11-11 20:11:49
COLUMBINE MAERSK | 220129000 | 9.5 | 18.12 | One-way Transit | 29.67 | 2 | 178 | 1138 | 138 | Post-Panamax | 71 | 324 | 322 | Inbound | 172 | 21.25 | 41008 | Nearshore | 32.014 | -80.8021 | 2020-11-11 20:12:50
COLUMBINE MAERSK | 220129000 | 9.5 | 18.12 | One-way Transit | 23 | 0 | 138 | 1138 | 138 | Post-Panamax | 71 | 322 | 322 | Inbound | 172 | 21.25 | 41008 | Nearshore | 32.0154 | -80.8034 | 2020-11-11 20:13:28
COLUMBINE MAERSK | 220129000 | 9.5 | 18.12 | One-way Transit | 26.33 | 1 | 158 | 1138 | 138 | Post-Panamax | 71 | 322 | 321 | Inbound | 172 | 21.25 | 41008 | Nearshore | 32.0168 | -80.8047 | 2020-11-11 20:14:11
COLUMBINE MAERSK | 220129000 | 9.6 | 18.12 | One-way Transit | 23 | 0 | 138 | 1138 | 138 | Post-Panamax | 71 | 321 | 321 | Inbound | 172 | 21.25 | 41008 | Nearshore | 32.0195 | -80.8073 | 2020-11-11 20:15:29
COLUMBINE MAERSK | 220129000 | 9.6 | 18.12 | One-way Transit | 26.33 | 1 | 158 | 1138 | 138 | Post-Panamax | 71 | 322 | 321 | Inbound | 172 | 21.25 | 41008 | Nearshore | 32.021 | -80.8087 | 2020-11-11 20:16:10
COLUMBINE MAERSK | 220129000 | 9.6 | 18.12 | One-way Transit | 23 | 0 | 138 | 1138 | 138 | Post-Panamax | 71 | 321 | 321 | Inbound | 172 | 21.25 | 41008 | Nearshore | 32.0231 | -80.8106 | 2020-11-11 20:17:09
COLUMBINE MAERSK | 220129000 | 9.7 | 18.12 | One-way Transit | 26.33 | 1 | 158 | 1138 | 138 | Post-Panamax | 71 | 322 | 321 | Inbound | 172 | 21.25 | 41008 | Nearshore | 32.0266 | -80.8139 | 2020-11-11 20:18:47
COLUMBINE MAERSK | 220129000 | 9.8 | 18.12 | One-way Transit | 32.83 | 3 | 197 | 1138 | 138 | Post-Panamax | 71 | 320 | 317 | Inbound | 172 | 21.25 | 41008 | Nearshore | 32.028 | -80.8153 | 2020-11-11 20:19:29
CMA CGM AMERIGO VESP | 228316800 | 13.7 | 8.95 | One-way Transit | 31.33 | 1 | 188 | 1200 | 167 | Post-Panamax | 79 | 138 | 139 | Outbound | 135 | 26.62 | 41008 | Nearshore | 32.0273 | -80.815 | 2020-11-11 20:25:46
CMA CGM AMERIGO VESP | 228316800 | 13.8 | 8.95 | One-way Transit | 31.33 | 1 | 188 | 1200 | 167 | Post-Panamax | 79 | 139 | 140 | Outbound | 135 | 26.62 | 41008 | Nearshore | 32.0246 | -80.8124 | 2020-11-11 20:26:42
CMA CGM AMERIGO VESP | 228316800 | 13.8 | 8.95 | One-way Transit | 31.33 | 1 | 188 | 1200 | 167 | Post-Panamax | 79 | 139 | 140 | Outbound | 135 | 26.62 | 41008 | Nearshore | 32.0217 | -80.8095 | 2020-11-11 20:27:41
CMA CGM AMERIGO VESP | 228316800 | 13.9 | 8.95 | One-way Transit | 31.33 | 1 | 188 | 1200 | 167 | Post-Panamax | 79 | 141 | 142 | Outbound | 135 | 26.62 | 41008 | Nearshore | 32.0183 | -80.8062 | 2020-11-11 20:28:49
CMA CGM AMERIGO VESP | 228316800 | 14.1 | 8.95 | One-way Transit | 27.83 | 0 | 167 | 1200 | 167 | Post-Panamax | 79 | 142 | 142 | Outbound | 135 | 26.62 | 41008 | Nearshore | 32.015 | -80.8032 | 2020-11-11 20:29:54
CMA CGM AMERIGO VESP | 228316800 | 14.3 | 8.95 | One-way Transit | 27.83 | 0 | 167 | 1200 | 167 | Post-Panamax | 79 | 142 | 142 | Outbound | 135 | 26.62 | 41008 | Nearshore | 32.0119 | -80.8003 | 2020-11-11 20:30:55
CMA CGM AMERIGO VESP | 228316800 | 14.2 | 8.95 | One-way Transit | 27.83 | 0 | 167 | 1200 | 167 | Post-Panamax | 79 | 142 | 142 | Outbound | 135 | 26.62 | 41008 | Nearshore | 32.0094 | -80.798 | 2020-11-11 20:31:42
CMA CGM AMERIGO VESP | 228316800 | 14.2 | 8.95 | One-way Transit | 31.33 | 1 | 188 | 1200 | 167 | Post-Panamax | 79 | 143 | 142 | Outbound | 135 | 26.62 | 41008 | Nearshore | 32.0056 | -80.7946 | 2020-11-11 20:32:54
CMA CGM AMERIGO VESP | 228316800 | 14.1 | 8.95 | One-way Transit | 31.33 | 1 | 188 | 1200 | 167 | Post-Panamax | 79 | 142 | 143 | Outbound | 135 | 26.62 | 41008 | Nearshore | 32.0022 | -80.7915 | 2020-11-11 20:33:59
CMA CGM AMERIGO VESP | 228316800 | 14.1 | 8.95 | One-way Transit | 27.83 | 0 | 167 | 1200 | 167 | Post-Panamax | 79 | 142 | 142 | Outbound | 135 | 26.62 | 41008 | Nearshore | 32.0003 | -80.7898 | 2020-11-11 20:34:35
CMA CGM AMERIGO VESP | 228316800 | 14.2 | 8.95 | One-way Transit | 27.83 | 0 | 167 | 1200 | 167 | Post-Panamax | 79 | 123 | 123 | Outbound | 135 | 26.62 | 41008 | Offshore | 31.9902 | -80.7742 | 2020-11-11 20:38:55
CMA CGM AMERIGO VESP | 228316800 | 14.4 | 8.95 | One-way Transit | 31.33 | 1 | 188 | 1200 | 167 | Post-Panamax | 79 | 121 | 122 | Outbound | 135 | 26.62 | 41008 | Offshore | 31.9889 | -80.7719 | 2020-11-11 20:39:30
CMA CGM AMERIGO VESP | 228316800 | 14.6 | 8.95 | One-way Transit | 27.83 | 0 | 167 | 1200 | 167 | Post-Panamax | 79 | 119 | 119 | Outbound | 135 | 26.62 | 41008 | Offshore | 31.9867 | -80.7673 | 2020-11-11 20:40:36
CMA CGM AMERIGO VESP | 228316800 | 14.9 | 8.95 | One-way Transit | 27.83 | 0 | 167 | 1200 | 167 | Post-Panamax | 79 | 119 | 119 | Outbound | 135 | 26.62 | 41008 | Offshore | 31.9843 | -80.7623 | 2020-11-11 20:41:48
CMA CGM AMERIGO VESP | 228316800 | 15.1 | 8.95 | One-way Transit | 27.83 | 0 | 167 | 1200 | 167 | Post-Panamax | 79 | 119 | 119 | Outbound | 135 | 26.62 | 41008 | Offshore | 31.9823 | -80.758 | 2020-11-11 20:42:49
CMA CGM AMERIGO VESP | 228316800 | 15.3 | 8.95 | One-way Transit | 27.83 | 0 | 167 | 1200 | 167 | Post-Panamax | 79 | 119 | 119 | Outbound | 135 | 26.62 | 41008 | Offshore | 31.98 | -80.7532 | 2020-11-11 20:43:55
CMA CGM AMERIGO VESP | 228316800 | 15.5 | 8.95 | One-way Transit | 31.33 | 1 | 188 | 1200 | 167 | Post-Panamax | 79 | 116 | 117 | Outbound | 135 | 26.62 | 41008 | Offshore | 31.9784 | -80.7496 | 2020-11-11 20:44:43
CMA CGM AMERIGO VESP | 228316800 | 15.6 | 8.95 | One-way Transit | 31.33 | 1 | 188 | 1200 | 167 | Post-Panamax | 79 | 117 | 118 | Outbound | 135 | 26.62 | 41008 | Offshore | 31.976 | -80.7438 | 2020-11-11 20:46:00
CMA CGM AMERIGO VESP | 228316800 | 15.5 | 8.95 | One-way Transit | 31.33 | 1 | 188 | 1200 | 167 | Post-Panamax | 79 | 120 | 119 | Outbound | 135 | 26.62 | 41008 | Offshore | 31.9749 | -80.7415 | 2020-11-11 20:46:32
ZIM DALIAN | 249675000 | 14 | 8.28 | One-way Transit | 20 | 1 | 120 | 853 | 105 | Panamax | 71 | 142 | 141 | Outbound | 125 | 10.51 | 41008 | Nearshore | 32.026 | -80.8131 | 2020-11-11 21:54:56
ZIM DALIAN | 249675000 | 14.3 | 8.28 | One-way Transit | 17.5 | 0 | 105 | 853 | 105 | Panamax | 71 | 142 | 142 | Outbound | 125 | 10.51 | 41008 | Nearshore | 32.0228 | -80.8102 | 2020-11-11 21:55:56
ZIM DALIAN | 249675000 | 14.3 | 8.28 | One-way Transit | 17.5 | 0 | 105 | 853 | 105 | Panamax | 71 | 142 | 142 | Outbound | 125 | 10.51 | 41008 | Nearshore | 32.0213 | -80.8088 | 2020-11-11 21:56:26
ZIM DALIAN | 249675000 | 14.4 | 8.28 | One-way Transit | 17.5 | 0 | 105 | 853 | 105 | Panamax | 71 | 142 | 142 | Outbound | 125 | 10.51 | 41008 | Nearshore | 32.0172 | -80.8051 | 2020-11-11 21:57:44
ZIM DALIAN | 249675000 | 14.6 | 8.28 | One-way Transit | 17.5 | 0 | 105 | 853 | 105 | Panamax | 71 | 143 | 143 | Outbound | 125 | 10.51 | 41008 | Nearshore | 32.0137 | -80.802 | 2020-11-11 21:58:49
ZIM DALIAN | 249675000 | 14.6 | 8.28 | One-way Transit | 17.5 | 0 | 105 | 853 | 105 | Panamax | 71 | 143 | 143 | Outbound | 125 | 10.51 | 41008 | Nearshore | 32.01 | -80.7987 | 2020-11-11 21:59:56
ZIM DALIAN | 249675000 | 14.8 | 8.28 | One-way Transit | 20 | 1 | 120 | 853 | 105 | Panamax | 71 | 143 | 142 | Outbound | 125 | 10.51 | 41008 | Nearshore | 32.0064 | -80.7955 | 2020-11-11 22:01:00
ZIM DALIAN | 249675000 | 14.7 | 8.28 | One-way Transit | 20 | 1 | 120 | 853 | 105 | Panamax | 71 | 142 | 143 | Outbound | 125 | 10.51 | 41008 | Nearshore | 32.0045 | -80.7938 | 2020-11-11 22:01:36
ZIM DALIAN | 249675000 | 14.8 | 8.28 | One-way Transit | 20 | 1 | 120 | 853 | 105 | Panamax | 71 | 142 | 143 | Outbound | 125 | 10.51 | 41008 | Nearshore | 32.0009 | -80.7905 | 2020-11-11 22:02:43
ZIM DALIAN | 249675000 | 14.7 | 8.28 | One-way Transit | 20 | 1 | 120 | 853 | 105 | Panamax | 71 | 119 | 120 | Outbound | 125 | 10.51 | 41008 | Offshore | 31.9902 | -80.7758 | 2020-11-11 22:06:48
ZIM DALIAN | 249675000 | 14.9 | 8.28 | One-way Transit | 20 | 1 | 120 | 853 | 105 | Panamax | 71 | 119 | 120 | Outbound | 125 | 10.51 | 41008 | Offshore | 31.9879 | -80.771 | 2020-11-11 22:07:56
ZIM DALIAN | 249675000 | 15 | 8.28 | One-way Transit | 20 | 1 | 120 | 853 | 105 | Panamax | 71 | 121 | 122 | Outbound | 125 | 10.51 | 41008 | Offshore | 31.9857 | -80.7663 | 2020-11-11 22:09:00
ZIM DALIAN | 249675000 | 15 | 8.28 | One-way Transit | 27.33 | 4 | 164 | 853 | 105 | Panamax | 71 | 122 | 118 | Outbound | 125 | 10.51 | 41008 | Offshore | 31.9845 | -80.7643 | 2020-11-11 22:09:30
ZIM DALIAN | 249675000 | 15 | 8.28 | One-way Transit | 20 | 1 | 120 | 853 | 105 | Panamax | 71 | 115 | 116 | Outbound | 125 | 10.51 | 41008 | Offshore | 31.982 | -80.7581 | 2020-11-11 22:10:54
ZIM DALIAN | 249675000 | 14.8 | 8.28 | One-way Transit | 17.5 | 0 | 105 | 853 | 105 | Panamax | 71 | 116 | 116 | Outbound | 125 | 10.51 | 41008 | Offshore | 31.9811 | -80.756 | 2020-11-11 22:11:24
ZIM DALIAN | 249675000 | 14.4 | 8.28 | One-way Transit | 17.5 | 0 | 105 | 853 | 105 | Panamax | 71 | 115 | 115 | Outbound | 125 | 10.51 | 41008 | Offshore | 31.9789 | -80.7504 | 2020-11-11 22:12:42
ZIM DALIAN | 249675000 | 13 | 8.28 | One-way Transit | 20 | 1 | 120 | 853 | 105 | Panamax | 71 | 117 | 118 | Outbound | 125 | 10.51 | 41008 | Offshore | 31.9767 | -80.7451 | 2020-11-11 22:14:00
ZIM DALIAN | 249675000 | 12.5 | 8.28 | One-way Transit | 20 | 1 | 120 | 853 | 105 | Panamax | 71 | 117 | 118 | Outbound | 125 | 10.51 | 41008 | Offshore | 31.9759 | -80.7433 | 2020-11-11 22:14:31
ZIM DALIAN | 249675000 | 11.6 | 8.28 | One-way Transit | 20 | 1 | 120 | 853 | 105 | Panamax | 71 | 117 | 118 | Outbound | 125 | 10.51 | 41008 | Offshore | 31.9739 | -80.7387 | 2020-11-11 22:15:49
ZIM DALIAN | 249675000 | 11.3 | 8.28 | One-way Transit | 20 | 1 | 120 | 853 | 105 | Panamax | 71 | 117 | 118 | Outbound | 125 | 10.51 | 41008 | Offshore | 31.973 | -80.7365 | 2020-11-11 22:16:29
ZIM DALIAN | 249675000 | 14.3 | 17.22 | One-way Transit | 20 | 1 | 120 | 853 | 105 | Panamax | 71 | 297 | 298 | Inbound | 85 | 22.82 | 41008 | Offshore | 31.9739 | -80.7385 | 2020-11-10 04:24:38
ZIM DALIAN | 249675000 | 14.6 | 17.22 | One-way Transit | 22.5 | 2 | 135 | 853 | 105 | Panamax | 71 | 297 | 299 | Inbound | 85 | 22.82 | 41008 | Offshore | 31.975 | -80.7411 | 2020-11-10 04:25:14
ZIM DALIAN | 249675000 | 15 | 17.22 | One-way Transit | 20 | 1 | 120 | 853 | 105 | Panamax | 71 | 298 | 299 | Inbound | 85 | 22.82 | 41008 | Offshore | 31.9779 | -80.7475 | 2020-11-10 04:26:43
ZIM DALIAN | 249675000 | 15.2 | 17.22 | One-way Transit | 20 | 1 | 120 | 853 | 105 | Panamax | 71 | 299 | 298 | Inbound | 85 | 22.82 | 41008 | Offshore | 31.9801 | -80.7523 | 2020-11-10 04:27:50
ZIM DALIAN | 249675000 | 15.2 | 17.22 | One-way Transit | 22.5 | 2 | 135 | 853 | 105 | Panamax | 71 | 296 | 298 | Inbound | 85 | 22.82 | 41008 | Offshore | 31.9815 | -80.7554 | 2020-11-10 04:28:32
ZIM DALIAN | 249675000 | 15.3 | 17.22 | One-way Transit | 20 | 1 | 120 | 853 | 105 | Panamax | 71 | 297 | 298 | Inbound | 85 | 22.82 | 41008 | Offshore | 31.9836 | -80.7602 | 2020-11-10 04:29:37
ZIM DALIAN | 249675000 | 15.4 | 17.22 | One-way Transit | 17.5 | 0 | 105 | 853 | 105 | Panamax | 71 | 298 | 298 | Inbound | 85 | 22.82 | 41008 | Offshore | 31.986 | -80.7656 | 2020-11-10 04:30:49
ZIM DALIAN | 249675000 | 15.4 | 17.22 | One-way Transit | 17.5 | 0 | 105 | 853 | 105 | Panamax | 71 | 298 | 298 | Inbound | 85 | 22.82 | 41008 | Offshore | 31.987 | -80.7679 | 2020-11-10 04:31:19
ZIM DALIAN | 249675000 | 15.5 | 17.22 | One-way Transit | 20 | 1 | 120 | 853 | 105 | Panamax | 71 | 298 | 299 | Inbound | 85 | 22.82 | 41008 | Offshore | 31.9896 | -80.7737 | 2020-11-10 04:32:37
ZIM DALIAN | 249675000 | 15.1 | 17.22 | One-way Transit | 24.83 | 3 | 149 | 853 | 105 | Panamax | 71 | 318 | 321 | Inbound | 85 | 22.82 | 41008 | Nearshore | 31.9996 | -80.7891 | 2020-11-10 04:36:32
ZIM DALIAN | 249675000 | 15 | 17.22 | One-way Transit | 17.5 | 0 | 105 | 853 | 105 | Panamax | 71 | 322 | 322 | Inbound | 85 | 22.82 | 41008 | Nearshore | 32.0044 | -80.7937 | 2020-11-10 04:38:01
ZIM DALIAN | 249675000 | 14.8 | 17.22 | One-way Transit | 20 | 1 | 120 | 853 | 105 | Panamax | 71 | 323 | 324 | Inbound | 85 | 22.82 | 41008 | Nearshore | 32.006 | -80.7952 | 2020-11-10 04:38:31
ZIM DALIAN | 249675000 | 15 | 17.22 | One-way Transit | 17.5 | 0 | 105 | 853 | 105 | Panamax | 71 | 323 | 323 | Inbound | 85 | 22.82 | 41008 | Nearshore | 32.0104 | -80.799 | 2020-11-10 04:39:50
ZIM DALIAN | 249675000 | 14.9 | 17.22 | One-way Transit | 22.5 | 2 | 135 | 853 | 105 | Panamax | 71 | 322 | 324 | Inbound | 85 | 22.82 | 41008 | Nearshore | 32.0131 | -80.8014 | 2020-11-10 04:40:37
ZIM DALIAN | 249675000 | 15.2 | 17.22 | One-way Transit | 17.5 | 0 | 105 | 853 | 105 | Panamax | 71 | 322 | 322 | Inbound | 85 | 22.82 | 41008 | Nearshore | 32.0164 | -80.8043 | 2020-11-10 04:41:37
ZIM DALIAN | 249675000 | 15.3 | 17.22 | One-way Transit | 17.5 | 0 | 105 | 853 | 105 | Panamax | 71 | 322 | 322 | Inbound | 85 | 22.82 | 41008 | Nearshore | 32.0204 | -80.808 | 2020-11-10 04:42:48
ZIM DALIAN | 249675000 | 15.5 | 17.22 | One-way Transit | 20 | 1 | 120 | 853 | 105 | Panamax | 71 | 321 | 322 | Inbound | 85 | 22.82 | 41008 | Nearshore | 32.0242 | -80.8115 | 2020-11-10 04:43:55
ZIM DALIAN | 249675000 | 15.6 | 17.22 | One-way Transit | 22.5 | 2 | 135 | 853 | 105 | Panamax | 71 | 322 | 320 | Inbound | 85 | 22.82 | 41008 | Nearshore | 32.0259 | -80.8131 | 2020-11-10 04:44:26
NYK DAEDALUS | 319200700 | 13.5 | 16.55 | One-way Transit | 23.17 | 2 | 139 | 964 | 105 | Panamax | 79 | 296 | 298 | Inbound | 89 | 26.84 | 41008 | Offshore | 31.9733 | -80.7375 | 2020-11-10 06:45:42
NYK DAEDALUS | 319200700 | 13.9 | 16.55 | One-way Transit | 20.33 | 1 | 122 | 964 | 105 | Panamax | 79 | 298 | 299 | Inbound | 89 | 26.84 | 41008 | Offshore | 31.9757 | -80.743 | 2020-11-10 06:47:01
NYK DAEDALUS | 319200700 | 14.3 | 16.55 | One-way Transit | 20.33 | 1 | 122 | 964 | 105 | Panamax | 79 | 300 | 299 | Inbound | 89 | 26.84 | 41008 | Offshore | 31.979 | -80.7504 | 2020-11-10 06:48:50
NYK DAEDALUS | 319200700 | 14.5 | 16.55 | One-way Transit | 23.17 | 2 | 139 | 964 | 105 | Panamax | 79 | 298 | 300 | Inbound | 89 | 26.84 | 41008 | Offshore | 31.9802 | -80.753 | 2020-11-10 06:49:26
NYK DAEDALUS | 319200700 | 14.6 | 16.55 | One-way Transit | 20.33 | 1 | 122 | 964 | 105 | Panamax | 79 | 299 | 300 | Inbound | 89 | 26.84 | 41008 | Offshore | 31.9823 | -80.7576 | 2020-11-10 06:50:33
NYK DAEDALUS | 319200700 | 14.8 | 16.55 | One-way Transit | 23.17 | 2 | 139 | 964 | 105 | Panamax | 79 | 298 | 300 | Inbound | 89 | 26.84 | 41008 | Offshore | 31.9845 | -80.7623 | 2020-11-10 06:51:37
NYK DAEDALUS | 319200700 | 15 | 16.55 | One-way Transit | 20.33 | 1 | 122 | 964 | 105 | Panamax | 79 | 298 | 299 | Inbound | 89 | 26.84 | 41008 | Offshore | 31.9867 | -80.7671 | 2020-11-10 06:52:44
NYK DAEDALUS | 319200700 | 15.2 | 16.55 | One-way Transit | 23.17 | 2 | 139 | 964 | 105 | Panamax | 79 | 297 | 299 | Inbound | 89 | 26.84 | 41008 | Offshore | 31.9885 | -80.7711 | 2020-11-10 06:53:39
NYK DAEDALUS | 319200700 | 14.5 | 16.55 | One-way Transit | 25.83 | 3 | 155 | 964 | 105 | Panamax | 79 | 321 | 324 | Inbound | 89 | 26.84 | 41008 | Nearshore | 32.0016 | -80.7906 | 2020-11-10 06:58:44
NYK DAEDALUS | 319200700 | 14.4 | 16.55 | One-way Transit | 20.33 | 1 | 122 | 964 | 105 | Panamax | 79 | 321 | 322 | Inbound | 89 | 26.84 | 41008 | Nearshore | 32.0039 | -80.7927 | 2020-11-10 06:59:26
NYK DAEDALUS | 319200700 | 14.6 | 16.55 | One-way Transit | 23.17 | 2 | 139 | 964 | 105 | Panamax | 79 | 320 | 322 | Inbound | 89 | 26.84 | 41008 | Nearshore | 32.0077 | -80.7963 | 2020-11-10 07:00:38
NYK DAEDALUS | 319200700 | 15 | 16.55 | One-way Transit | 20.33 | 1 | 122 | 964 | 105 | Panamax | 79 | 322 | 323 | Inbound | 89 | 26.84 | 41008 | Nearshore | 32.0146 | -80.8027 | 2020-11-10 07:02:45
NYK DAEDALUS | 319200700 | 15.2 | 16.55 | One-way Transit | 17.5 | 0 | 105 | 964 | 105 | Panamax | 79 | 322 | 322 | Inbound | 89 | 26.84 | 41008 | Nearshore | 32.0166 | -80.8046 | 2020-11-10 07:03:21
NYK DAEDALUS | 319200700 | 15.4 | 16.55 | One-way Transit | 20.33 | 1 | 122 | 964 | 105 | Panamax | 79 | 322 | 323 | Inbound | 89 | 26.84 | 41008 | Nearshore | 32.022 | -80.8096 | 2020-11-10 07:04:56
NYK DAEDALUS | 319200700 | 15.5 | 16.55 | One-way Transit | 17.5 | 0 | 105 | 964 | 105 | Panamax | 79 | 322 | 322 | Inbound | 89 | 26.84 | 41008 | Nearshore | 32.0238 | -80.8111 | 2020-11-10 07:05:26
OOCL POLAND | 477182200 | 12.6 | 16.55 | One-way Transit | 29.67 | 1 | 178 | 1200 | 157 | Post-Panamax | 70 | 137 | 136 | Outbound | 89 | 26.84 | 41008 | Nearshore | 32.0273 | -80.8146 | 2020-11-10 07:12:31
OOCL POLAND | 477182200 | 13 | 16.55 | One-way Transit | 26.17 | 0 | 157 | 1200 | 157 | Post-Panamax | 70 | 140 | 140 | Outbound | 89 | 26.84 | 41008 | Nearshore | 32.0246 | -80.8118 | 2020-11-10 07:13:31
OOCL POLAND | 477182200 | 13.2 | 16.55 | One-way Transit | 33.17 | 2 | 199 | 1200 | 157 | Post-Panamax | 70 | 143 | 141 | Outbound | 89 | 26.84 | 41008 | Nearshore | 32.021 | -80.8085 | 2020-11-10 07:14:51
OOCL POLAND | 477182200 | 13.4 | 16.55 | One-way Transit | 29.67 | 1 | 178 | 1200 | 157 | Post-Panamax | 70 | 142 | 141 | Outbound | 89 | 26.84 | 41008 | Nearshore | 32.0186 | -80.8064 | 2020-11-10 07:15:41
OOCL POLAND | 477182200 | 13.5 | 16.55 | One-way Transit | 26.17 | 0 | 157 | 1200 | 157 | Post-Panamax | 70 | 141 | 141 | Outbound | 89 | 26.84 | 41008 | Nearshore | 32.0161 | -80.8041 | 2020-11-10 07:16:32
OOCL POLAND | 477182200 | 13.6 | 16.55 | One-way Transit | 29.67 | 1 | 178 | 1200 | 157 | Post-Panamax | 70 | 142 | 141 | Outbound | 89 | 26.84 | 41008 | Nearshore | 32.0126 | -80.801 | 2020-11-10 07:17:41
OOCL POLAND | 477182200 | 13.7 | 16.55 | One-way Transit | 33.17 | 2 | 199 | 1200 | 157 | Post-Panamax | 70 | 143 | 141 | Outbound | 89 | 26.84 | 41008 | Nearshore | 32.0096 | -80.7983 | 2020-11-10 07:18:41
OOCL POLAND | 477182200 | 13.8 | 16.55 | One-way Transit | 33.17 | 2 | 199 | 1200 | 157 | Post-Panamax | 70 | 143 | 141 | Outbound | 89 | 26.84 | 41008 | Nearshore | 32.006 | -80.7951 | 2020-11-10 07:19:51
OOCL POLAND | 477182200 | 13.8 | 16.55 | One-way Transit | 29.67 | 1 | 178 | 1200 | 157 | Post-Panamax | 70 | 142 | 141 | Outbound | 92 | 20.58 | 41008 | Nearshore | 32.0045 | -80.7938 | 2020-11-10 07:20:20
OOCL POLAND | 477182200 | 13.7 | 16.55 | One-way Transit | 29.67 | 1 | 178 | 1200 | 157 | Post-Panamax | 70 | 142 | 141 | Outbound | 92 | 20.58 | 41008 | Nearshore | 32.0005 | -80.7901 | 2020-11-10 07:21:40
OOCL POLAND | 477182200 | 13.8 | 16.55 | One-way Transit | 29.67 | 1 | 178 | 1200 | 157 | Post-Panamax | 70 | 119 | 118 | Outbound | 92 | 20.58 | 41008 | Offshore | 31.9912 | -80.7765 | 2020-11-10 07:25:30
OOCL POLAND | 477182200 | 13.9 | 16.55 | One-way Transit | 26.17 | 0 | 157 | 1200 | 157 | Post-Panamax | 70 | 117 | 117 | Outbound | 92 | 20.58 | 41008 | Offshore | 31.9888 | -80.7714 | 2020-11-10 07:26:52
OOCL POLAND | 477182200 | 14 | 16.55 | One-way Transit | 26.17 | 0 | 157 | 1200 | 157 | Post-Panamax | 70 | 118 | 118 | Outbound | 92 | 20.58 | 41008 | Offshore | 31.9878 | -80.7692 | 2020-11-10 07:27:26
OOCL POLAND | 477182200 | 14.2 | 16.55 | One-way Transit | 29.67 | 1 | 178 | 1200 | 157 | Post-Panamax | 70 | 119 | 118 | Outbound | 92 | 20.58 | 41008 | Offshore | 31.9852 | -80.7636 | 2020-11-10 07:28:49
OOCL POLAND | 477182200 | 14.3 | 16.55 | One-way Transit | 29.67 | 1 | 178 | 1200 | 157 | Post-Panamax | 70 | 120 | 119 | Outbound | 92 | 20.58 | 41008 | Offshore | 31.9838 | -80.7607 | 2020-11-10 07:29:33
OOCL POLAND | 477182200 | 14.5 | 16.55 | One-way Transit | 29.67 | 1 | 178 | 1200 | 157 | Post-Panamax | 70 | 119 | 118 | Outbound | 92 | 20.58 | 41008 | Offshore | 31.9819 | -80.7565 | 2020-11-10 07:30:34
OOCL POLAND | 477182200 | 14.6 | 16.55 | One-way Transit | 33.17 | 2 | 199 | 1200 | 157 | Post-Panamax | 70 | 120 | 118 | Outbound | 92 | 20.58 | 41008 | Offshore | 31.9807 | -80.7541 | 2020-11-10 07:31:07
OOCL POLAND | 477182200 | 14.7 | 16.55 | One-way Transit | 29.67 | 1 | 178 | 1200 | 157 | Post-Panamax | 70 | 118 | 117 | Outbound | 92 | 20.58 | 41008 | Offshore | 31.9779 | -80.7478 | 2020-11-10 07:32:38
OOCL POLAND | 477182200 | 14.7 | 16.55 | One-way Transit | 29.67 | 1 | 178 | 1200 | 157 | Post-Panamax | 70 | 118 | 117 | Outbound | 92 | 20.58 | 41008 | Offshore | 31.9753 | -80.7421 | 2020-11-10 07:33:57
OOCL POLAND | 477182200 | 14.7 | 16.55 | One-way Transit | 29.67 | 1 | 178 | 1200 | 157 | Post-Panamax | 70 | 118 | 117 | Outbound | 92 | 20.58 | 41008 | Offshore | 31.9735 | -80.7379 | 2020-11-10 07:34:57
SEAMAX FAIRFIELD | 538005888 | 15.3 | 16.55 | Two-way Transit | 59.67 | 2 | 179 | 1102 | 141 | Post-Panamax | 70 | 144 | 142 | Outbound | 92 | 20.58 | 41008 | Nearshore | 32.0248 | -80.8123 | 2020-11-10 08:08:52
SEAMAX FAIRFIELD | 538005888 | 15.5 | 16.55 | Two-way Transit | 72.67 | 4 | 218 | 1102 | 141 | Post-Panamax | 70 | 144 | 140 | Outbound | 92 | 20.58 | 41008 | Nearshore | 32.021 | -80.809 | 2020-11-10 08:09:57
SEAMAX FAIRFIELD | 538005888 | 15.4 | 16.55 | Two-way Transit | 72.67 | 4 | 218 | 1102 | 141 | Post-Panamax | 70 | 143 | 139 | Outbound | 92 | 20.58 | 41008 | Nearshore | 32.0193 | -80.8075 | 2020-11-10 08:10:29
SEAMAX FAIRFIELD | 538005888 | 15.6 | 16.55 | Two-way Transit | 59.67 | 2 | 179 | 1102 | 141 | Post-Panamax | 70 | 142 | 140 | Outbound | 92 | 20.58 | 41008 | Nearshore | 32.0155 | -80.804 | 2020-11-10 08:11:34
SEAMAX FAIRFIELD | 538005888 | 15.7 | 16.55 | Two-way Transit | 59.67 | 2 | 179 | 1102 | 141 | Post-Panamax | 70 | 142 | 140 | Outbound | 92 | 20.58 | 41008 | Nearshore | 32.0112 | -80.7998 | 2020-11-10 08:12:52
SEAMAX FAIRFIELD | 538005888 | 15.7 | 16.55 | Two-way Transit | 59.67 | 2 | 179 | 1102 | 141 | Post-Panamax | 70 | 142 | 140 | Outbound | 92 | 20.58 | 41008 | Nearshore | 32.0073 | -80.7963 | 2020-11-10 08:13:57
SEAMAX FAIRFIELD | 538005888 | 15.7 | 16.55 | Two-way Transit | 59.67 | 2 | 179 | 1102 | 141 | Post-Panamax | 70 | 142 | 140 | Outbound | 92 | 20.58 | 41008 | Nearshore | 32.0052 | -80.7943 | 2020-11-10 08:14:34
SEAMAX FAIRFIELD | 538005888 | 15.5 | 16.55 | Two-way Transit | 59.67 | 2 | 179 | 1102 | 141 | Post-Panamax | 70 | 142 | 140 | Outbound | 92 | 20.58 | 41008 | Nearshore | 32.0012 | -80.7907 | 2020-11-10 08:15:45
MAERSK SOFIA | 563001200 | 17.2 | 16.55 | Two-way Transit | 58.67 | 2 | 176 | 1099 | 138 | Post-Panamax | 71 | 302 | 300 | Inbound | 92 | 20.58 | 41008 | Offshore | 31.9744 | -80.7394 | 2020-11-10 08:18:01
MAERSK SOFIA | 563001200 | 17.5 | 16.55 | Two-way Transit | 65 | 3 | 195 | 1099 | 138 | Post-Panamax | 71 | 302 | 299 | Inbound | 92 | 20.58 | 41008 | Offshore | 31.9756 | -80.742 | 2020-11-10 08:18:31
MAERSK SOFIA | 563001200 | 17.5 | 16.55 | Two-way Transit | 58.67 | 2 | 176 | 1099 | 138 | Post-Panamax | 71 | 302 | 300 | Inbound | 92 | 20.58 | 41008 | Offshore | 31.978 | -80.747 | 2020-11-10 08:19:31
SEAMAX FAIRFIELD | 538005888 | 15.6 | 16.55 | Two-way Transit | 59.67 | 2 | 179 | 1102 | 141 | Post-Panamax | 70 | 120 | 118 | Outbound | 92 | 20.58 | 41008 | Offshore | 31.9903 | -80.7758 | 2020-11-10 08:19:40
SEAMAX FAIRFIELD | 538005888 | 16 | 15.66 | Two-way Transit | 53.33 | 1 | 160 | 1102 | 141 | Post-Panamax | 70 | 120 | 119 | Outbound | 90 | 20.8 | 41008 | Offshore | 31.988 | -80.7708 | 2020-11-10 08:20:45
MAERSK SOFIA | 563001200 | 16.8 | 15.66 | Two-way Transit | 58.67 | 2 | 176 | 1099 | 138 | Post-Panamax | 71 | 301 | 299 | Inbound | 90 | 20.8 | 41008 | Offshore | 31.9811 | -80.7535 | 2020-11-10 08:20:49
MAERSK SOFIA | 563001200 | 16.4 | 15.66 | Two-way Transit | 58.67 | 2 | 176 | 1099 | 138 | Post-Panamax | 71 | 301 | 299 | Inbound | 90 | 20.8 | 41008 | Offshore | 31.9827 | -80.7568 | 2020-11-10 08:21:32
SEAMAX FAIRFIELD | 538005888 | 16.2 | 15.66 | Two-way Transit | 59.67 | 2 | 179 | 1102 | 141 | Post-Panamax | 70 | 121 | 119 | Outbound | 90 | 20.8 | 41008 | Offshore | 31.9853 | -80.7653 | 2020-11-10 08:21:57
SEAMAX FAIRFIELD | 538005888 | 16.4 | 15.66 | Two-way Transit | 79 | 5 | 237 | 1102 | 141 | Post-Panamax | 70 | 121 | 116 | Outbound | 90 | 20.8 | 41008 | Offshore | 31.984 | -80.763 | 2020-11-10 08:22:28
MAERSK SOFIA | 563001200 | 15.9 | 15.66 | Two-way Transit | 52.33 | 1 | 157 | 1099 | 138 | Post-Panamax | 71 | 294 | 293 | Inbound | 90 | 20.8 | 41008 | Offshore | 31.9851 | -80.7619 | 2020-11-10 08:22:38
SEAMAX FAIRFIELD | 538005888 | 16.5 | 15.66 | One-way Transit | 29.83 | 2 | 179 | 1102 | 141 | Post-Panamax | 70 | 116 | 114 | Outbound | 90 | 20.8 | 41008 | Offshore | 31.9815 | -80.7568 | 2020-11-10 08:23:47
MAERSK SOFIA | 563001200 | 15.4 | 15.66 | One-way Transit | 35.67 | 4 | 214 | 1099 | 138 | Post-Panamax | 71 | 301 | 297 | Inbound | 90 | 20.8 | 41008 | Offshore | 31.9873 | -80.768 | 2020-11-10 08:23:56
SEAMAX FAIRFIELD | 538005888 | 16.6 | 15.66 | One-way Transit | 29.83 | 2 | 179 | 1102 | 141 | Post-Panamax | 70 | 116 | 114 | Outbound | 90 | 20.8 | 41008 | Offshore | 31.9802 | -80.7538 | 2020-11-10 08:24:21
MAERSK SOFIA | 563001200 | 15.6 | 15.66 | One-way Transit | 35.67 | 4 | 214 | 1099 | 138 | Post-Panamax | 71 | 303 | 299 | Inbound | 90 | 20.8 | 41008 | Offshore | 31.9884 | -80.7708 | 2020-11-10 08:24:32
MAERSK SOFIA | 563001200 | 16.1 | 15.66 | One-way Transit | 29.33 | 2 | 176 | 1099 | 138 | Post-Panamax | 71 | 302 | 300 | Inbound | 90 | 20.8 | 41008 | Offshore | 31.9908 | -80.7759 | 2020-11-10 08:25:38
SEAMAX FAIRFIELD | 538005888 | 16.9 | 15.66 | One-way Transit | 23.5 | 0 | 141 | 1102 | 141 | Post-Panamax | 70 | 117 | 117 | Outbound | 90 | 20.8 | 41008 | Offshore | 31.9775 | -80.7473 | 2020-11-10 08:25:40
SEAMAX FAIRFIELD | 538005888 | 16.3 | 15.66 | One-way Transit | 26.67 | 1 | 160 | 1102 | 141 | Post-Panamax | 70 | 118 | 117 | Outbound | 90 | 20.8 | 41008 | Offshore | 31.9752 | -80.7422 | 2020-11-10 08:26:46
SEAMAX FAIRFIELD | 538005888 | 15.7 | 15.66 | One-way Transit | 26.67 | 1 | 160 | 1102 | 141 | Post-Panamax | 70 | 118 | 117 | Outbound | 90 | 20.8 | 41008 | Offshore | 31.9735 | -80.7385 | 2020-11-10 08:27:33
MAERSK SOFIA | 563001200 | 16.3 | 15.66 | One-way Transit | 32.5 | 3 | 195 | 1099 | 138 | Post-Panamax | 71 | 325 | 322 | Inbound | 90 | 20.8 | 41008 | Nearshore | 31.9999 | -80.7895 | 2020-11-10 08:28:49
MAERSK SOFIA | 563001200 | 16.1 | 15.66 | One-way Transit | 29.33 | 2 | 176 | 1099 | 138 | Post-Panamax | 71 | 325 | 323 | Inbound | 90 | 20.8 | 41008 | Nearshore | 32.0039 | -80.7933 | 2020-11-10 08:29:56
MAERSK SOFIA | 563001200 | 16.3 | 15.66 | One-way Transit | 26.17 | 1 | 157 | 1099 | 138 | Post-Panamax | 71 | 327 | 326 | Inbound | 90 | 20.8 | 41008 | Nearshore | 32.0075 | -80.7966 | 2020-11-10 08:30:56
MAERSK SOFIA | 563001200 | 16.2 | 15.66 | One-way Transit | 32.5 | 3 | 195 | 1099 | 138 | Post-Panamax | 71 | 328 | 325 | Inbound | 90 | 20.8 | 41008 | Nearshore | 32.0112 | -80.7997 | 2020-11-10 08:31:57
MAERSK SOFIA | 563001200 | 15.9 | 15.66 | One-way Transit | 32.5 | 3 | 195 | 1099 | 138 | Post-Panamax | 71 | 328 | 325 | Inbound | 90 | 20.8 | 41008 | Nearshore | 32.013 | -80.8012 | 2020-11-10 08:32:26
MAERSK SOFIA | 563001200 | 16.3 | 15.66 | One-way Transit | 32.5 | 3 | 195 | 1099 | 138 | Post-Panamax | 71 | 326 | 323 | Inbound | 90 | 20.8 | 41008 | Nearshore | 32.0177 | -80.8053 | 2020-11-10 08:33:43
MAERSK SOFIA | 563001200 | 16.5 | 15.66 | One-way Transit | 29.33 | 2 | 176 | 1099 | 138 | Post-Panamax | 71 | 324 | 322 | Inbound | 90 | 20.8 | 41008 | Nearshore | 32.0218 | -80.809 | 2020-11-10 08:34:49
MAERSK SOFIA | 563001200 | 16.8 | 15.66 | One-way Transit | 29.33 | 2 | 176 | 1099 | 138 | Post-Panamax | 71 | 323 | 321 | Inbound | 90 | 20.8 | 41008 | Nearshore | 32.0262 | -80.8131 | 2020-11-10 08:36:00
MAERSK SOFIA | 563001200 | 17.1 | 15.66 | One-way Transit | 23 | 0 | 138 | 1099 | 138 | Post-Panamax | 71 | 315 | 315 | Inbound | 90 | 20.8 | 41008 | Nearshore | 32.028 | -80.8149 | 2020-11-10 08:36:32
MSC HEIDI | 372008000 | 15.6 | 15.66 | One-way Transit | 23.5 | 0 | 141 | 1089 | 141 | Post-Panamax | 74 | 142 | 142 | Outbound | 90 | 20.8 | 41008 | Nearshore | 32.0274 | -80.8146 | 2020-11-10 09:06:32
MSC HEIDI | 372008000 | 15.7 | 15.66 | One-way Transit | 26.67 | 1 | 160 | 1089 | 141 | Post-Panamax | 74 | 143 | 142 | Outbound | 90 | 20.8 | 41008 | Nearshore | 32.0236 | -80.8112 | 2020-11-10 09:07:40
MSC HEIDI | 372008000 | 15.7 | 15.66 | One-way Transit | 26.67 | 1 | 160 | 1089 | 141 | Post-Panamax | 74 | 143 | 142 | Outbound | 90 | 20.8 | 41008 | Nearshore | 32.0215 | -80.8094 | 2020-11-10 09:08:14
MSC HEIDI | 372008000 | 15.7 | 15.66 | One-way Transit | 29.83 | 2 | 179 | 1089 | 141 | Post-Panamax | 74 | 141 | 139 | Outbound | 90 | 20.8 | 41008 | Nearshore | 32.0164 | -80.8047 | 2020-11-10 09:09:44
MSC HEIDI | 372008000 | 15.7 | 15.66 | One-way Transit | 26.67 | 1 | 160 | 1089 | 141 | Post-Panamax | 74 | 141 | 140 | Outbound | 90 | 20.8 | 41008 | Nearshore | 32.0122 | -80.8007 | 2020-11-10 09:10:56
MSC HEIDI | 372008000 | 15.7 | 15.66 | One-way Transit | 23.5 | 0 | 141 | 1089 | 141 | Post-Panamax | 74 | 141 | 141 | Outbound | 90 | 20.8 | 41008 | Nearshore | 32.0099 | -80.7985 | 2020-11-10 09:11:39
MSC HEIDI | 372008000 | 15.6 | 15.66 | One-way Transit | 26.67 | 1 | 160 | 1089 | 141 | Post-Panamax | 74 | 142 | 141 | Outbound | 90 | 20.8 | 41008 | Nearshore | 32.0061 | -80.795 | 2020-11-10 09:12:45
MSC HEIDI | 372008000 | 15.3 | 15.66 | One-way Transit | 26.67 | 1 | 160 | 1089 | 141 | Post-Panamax | 74 | 142 | 141 | Outbound | 90 | 20.8 | 41008 | Nearshore | 32.0021 | -80.7912 | 2020-11-10 09:13:56
MSC HEIDI | 372008000 | 15.3 | 15.66 | One-way Transit | 39.17 | 5 | 235 | 1089 | 141 | Post-Panamax | 74 | 142 | 137 | Outbound | 90 | 20.8 | 41008 | Nearshore | 31.9987 | -80.7882 | 2020-11-10 09:14:57
MSC HEIDI | 372008000 | 15.6 | 15.66 | One-way Transit | 23.5 | 0 | 141 | 1089 | 141 | Post-Panamax | 74 | 117 | 117 | Outbound | 90 | 20.8 | 41008 | Offshore | 31.9908 | -80.7765 | 2020-11-10 09:17:56
MSC HEIDI | 372008000 | 15.7 | 15.66 | One-way Transit | 26.67 | 1 | 160 | 1089 | 141 | Post-Panamax | 74 | 117 | 116 | Outbound | 90 | 20.8 | 41008 | Offshore | 31.9896 | -80.7737 | 2020-11-10 09:18:32
MSC HEIDI | 372008000 | 16 | 15.66 | One-way Transit | 23.5 | 0 | 141 | 1089 | 141 | Post-Panamax | 74 | 117 | 117 | Outbound | 90 | 20.8 | 41008 | Offshore | 31.987 | -80.7678 | 2020-11-10 09:19:49
MSC HEIDI | 372008000 | 16.1 | 13.42 | One-way Transit | 23.5 | 0 | 141 | 1089 | 141 | Post-Panamax | 74 | 117 | 117 | Outbound | 89 | 20.36 | 41008 | Offshore | 31.9853 | -80.764 | 2020-11-10 09:20:39
MSC HEIDI | 372008000 | 16.5 | 13.42 | One-way Transit | 26.67 | 1 | 160 | 1089 | 141 | Post-Panamax | 74 | 118 | 117 | Outbound | 89 | 20.36 | 41008 | Offshore | 31.9828 | -80.7584 | 2020-11-10 09:21:51
MSC HEIDI | 372008000 | 16 | 13.42 | One-way Transit | 23.5 | 0 | 141 | 1089 | 141 | Post-Panamax | 74 | 118 | 118 | Outbound | 89 | 20.36 | 41008 | Offshore | 31.9804 | -80.7531 | 2020-11-10 09:22:57
MSC HEIDI | 372008000 | 15.2 | 13.42 | One-way Transit | 23.5 | 0 | 141 | 1089 | 141 | Post-Panamax | 74 | 118 | 118 | Outbound | 89 | 20.36 | 41008 | Offshore | 31.977 | -80.7455 | 2020-11-10 09:24:38
MSC HEIDI | 372008000 | 14.7 | 13.42 | One-way Transit | 23.5 | 0 | 141 | 1089 | 141 | Post-Panamax | 74 | 118 | 118 | Outbound | 89 | 20.36 | 41008 | Offshore | 31.9754 | -80.742 | 2020-11-10 09:25:27
MSC HEIDI | 372008000 | 14.3 | 13.42 | One-way Transit | 29.83 | 2 | 179 | 1089 | 141 | Post-Panamax | 74 | 119 | 121 | Outbound | 89 | 20.36 | 41008 | Offshore | 31.9733 | -80.7375 | 2020-11-10 09:26:31
COSCO PHILIPPINES | 477738200 | 14.4 | 15.66 | Two-way Transit | 59.67 | 2 | 179 | 1096 | 141 | Post-Panamax | 72 | 141 | 139 | Outbound | 101 | 20.8 | 41008 | Nearshore | 32.0273 | -80.8148 | 2020-11-10 16:47:47
COSCO PHILIPPINES | 477738200 | 14.6 | 15.66 | Two-way Transit | 59.67 | 2 | 179 | 1096 | 141 | Post-Panamax | 72 | 141 | 139 | Outbound | 101 | 20.8 | 41008 | Nearshore | 32.0241 | -80.8118 | 2020-11-10 16:48:48
COSCO PHILIPPINES | 477738200 | 14.7 | 15.66 | Two-way Transit | 53.33 | 1 | 160 | 1096 | 141 | Post-Panamax | 72 | 141 | 140 | Outbound | 101 | 20.8 | 41008 | Nearshore | 32.0203 | -80.8082 | 2020-11-10 16:49:58
CONTI CONTESSA | 255805914 | 13.2 | 15.66 | Two-way Transit | 58.67 | 2 | 176 | 1099 | 138 | Post-Panamax | 71 | 297 | 299 | Inbound | 101 | 20.8 | 41008 | Offshore | 31.9726 | -80.7364 | 2020-11-10 16:50:07
COSCO PHILIPPINES | 477738200 | 14.8 | 15.66 | Two-way Transit | 59.67 | 2 | 179 | 1096 | 141 | Post-Panamax | 72 | 143 | 141 | Outbound | 101 | 20.8 | 41008 | Nearshore | 32.0181 | -80.8062 | 2020-11-10 16:50:41
CONTI CONTESSA | 255805914 | 13.4 | 15.66 | Two-way Transit | 52.33 | 1 | 157 | 1099 | 138 | Post-Panamax | 71 | 297 | 298 | Inbound | 101 | 20.8 | 41008 | Offshore | 31.9755 | -80.7429 | 2020-11-10 16:51:45
COSCO PHILIPPINES | 477738200 | 14.9 | 15.66 | Two-way Transit | 59.67 | 2 | 179 | 1096 | 141 | Post-Panamax | 72 | 143 | 141 | Outbound | 101 | 20.8 | 41008 | Nearshore | 32.0144 | -80.8029 | 2020-11-10 16:51:47
COSCO PHILIPPINES | 477738200 | 14.9 | 15.66 | Two-way Transit | 59.67 | 2 | 179 | 1096 | 141 | Post-Panamax | 72 | 143 | 141 | Outbound | 101 | 20.8 | 41008 | Nearshore | 32.0125 | -80.8012 | 2020-11-10 16:52:23
CONTI CONTESSA | 255805914 | 13.4 | 15.66 | Two-way Transit | 52.33 | 1 | 157 | 1099 | 138 | Post-Panamax | 71 | 297 | 298 | Inbound | 101 | 20.8 | 41008 | Offshore | 31.9768 | -80.7459 | 2020-11-10 16:52:33
CONTI CONTESSA | 255805914 | 13.5 | 15.66 | Two-way Transit | 52.33 | 1 | 157 | 1099 | 138 | Post-Panamax | 71 | 297 | 298 | Inbound | 101 | 20.8 | 41008 | Offshore | 31.9789 | -80.7506 | 2020-11-10 16:53:44
COSCO PHILIPPINES | 477738200 | 14.9 | 15.66 | Two-way Transit | 59.67 | 2 | 179 | 1096 | 141 | Post-Panamax | 72 | 144 | 142 | Outbound | 101 | 20.8 | 41008 | Nearshore | 32.0075 | -80.7969 | 2020-11-10 16:53:52
CONTI CONTESSA | 255805914 | 13.5 | 15.66 | Two-way Transit | 58.67 | 2 | 176 | 1099 | 138 | Post-Panamax | 71 | 296 | 298 | Inbound | 101 | 20.8 | 41008 | Offshore | 31.9803 | -80.7538 | 2020-11-10 16:54:34
COSCO PHILIPPINES | 477738200 | 14.9 | 15.66 | Two-way Transit | 66 | 3 | 198 | 1096 | 141 | Post-Panamax | 72 | 145 | 142 | Outbound | 101 | 20.8 | 41008 | Nearshore | 32.0038 | -80.7939 | 2020-11-10 16:54:59
CONTI CONTESSA | 255805914 | 13.5 | 15.66 | Two-way Transit | 52.33 | 1 | 157 | 1099 | 138 | Post-Panamax | 71 | 297 | 298 | Inbound | 101 | 20.8 | 41008 | Offshore | 31.9811 | -80.7558 | 2020-11-10 16:55:05
COSCO PHILIPPINES | 477738200 | 14.8 | 15.66 | Two-way Transit | 59.67 | 2 | 179 | 1096 | 141 | Post-Panamax | 72 | 144 | 142 | Outbound | 101 | 20.8 | 41008 | Nearshore | 32.0021 | -80.7924 | 2020-11-10 16:55:30
CONTI CONTESSA | 255805914 | 13.4 | 15.66 | Two-way Transit | 58.67 | 2 | 176 | 1099 | 138 | Post-Panamax | 71 | 302 | 304 | Inbound | 101 | 20.8 | 41008 | Offshore | 31.9844 | -80.7629 | 2020-11-10 16:56:55
CONTI CONTESSA | 255805914 | 13.9 | 15.66 | Two-way Transit | 65 | 3 | 195 | 1099 | 138 | Post-Panamax | 71 | 301 | 304 | Inbound | 101 | 20.8 | 41008 | Offshore | 31.9857 | -80.7653 | 2020-11-10 16:57:33
CONTI CONTESSA | 255805914 | 14.5 | 15.66 | Two-way Transit | 58.67 | 2 | 176 | 1099 | 138 | Post-Panamax | 71 | 303 | 305 | Inbound | 101 | 20.8 | 41008 | Offshore | 31.9879 | -80.7695 | 2020-11-10 16:58:37
CONTI CONTESSA | 255805914 | 14.8 | 15.66 | Two-way Transit | 71.33 | 4 | 214 | 1099 | 138 | Post-Panamax | 71 | 302 | 298 | Inbound | 101 | 20.8 | 41008 | Offshore | 31.9904 | -80.774 | 2020-11-10 16:59:43
COSCO PHILIPPINES | 477738200 | 14.9 | 15.66 | Two-way Transit | 91.33 | 7 | 274 | 1096 | 141 | Post-Panamax | 72 | 121 | 114 | Outbound | 101 | 20.8 | 41008 | Offshore | 31.9901 | -80.7767 | 2020-11-10 16:59:57
COSCO PHILIPPINES | 477738200 | 14.8 | 15.66 | One-way Transit | 33 | 3 | 198 | 1096 | 141 | Post-Panamax | 72 | 115 | 112 | Outbound | 101 | 20.8 | 41008 | Offshore | 31.9892 | -80.7745 | 2020-11-10 17:00:31
COSCO PHILIPPINES | 477738200 | 15.5 | 15.66 | One-way Transit | 26.67 | 1 | 160 | 1096 | 141 | Post-Panamax | 72 | 116 | 115 | Outbound | 101 | 20.8 | 41008 | Offshore | 31.9873 | -80.7695 | 2020-11-10 17:01:35
COSCO PHILIPPINES | 477738200 | 15.6 | 15.66 | One-way Transit | 26.67 | 1 | 160 | 1096 | 141 | Post-Panamax | 72 | 116 | 115 | Outbound | 101 | 20.8 | 41008 | Offshore | 31.985 | -80.7641 | 2020-11-10 17:02:47
CONTI CONTESSA | 255805914 | 15.3 | 15.66 | One-way Transit | 42 | 6 | 252 | 1099 | 138 | Post-Panamax | 71 | 320 | 326 | Inbound | 101 | 20.8 | 41008 | Nearshore | 31.9993 | -80.7894 | 2020-11-10 17:03:31
COSCO PHILIPPINES | 477738200 | 15.7 | 15.66 | One-way Transit | 29.83 | 2 | 179 | 1096 | 141 | Post-Panamax | 72 | 118 | 116 | Outbound | 101 | 20.8 | 41008 | Offshore | 31.9825 | -80.7584 | 2020-11-10 17:03:53
COSCO PHILIPPINES | 477738200 | 15.9 | 15.66 | One-way Transit | 29.83 | 2 | 179 | 1096 | 141 | Post-Panamax | 72 | 118 | 116 | Outbound | 101 | 20.8 | 41008 | Offshore | 31.9811 | -80.7553 | 2020-11-10 17:04:35
CONTI CONTESSA | 255805914 | 15.3 | 15.66 | One-way Transit | 32.5 | 3 | 195 | 1099 | 138 | Post-Panamax | 71 | 323 | 326 | Inbound | 101 | 20.8 | 41008 | Nearshore | 32.0041 | -80.7935 | 2020-11-10 17:04:56
COSCO PHILIPPINES | 477738200 | 16 | 15.66 | One-way Transit | 29.83 | 2 | 179 | 1096 | 141 | Post-Panamax | 72 | 118 | 116 | Outbound | 101 | 20.8 | 41008 | Offshore | 31.9793 | -80.7513 | 2020-11-10 17:05:36
CONTI CONTESSA | 255805914 | 15.4 | 15.66 | One-way Transit | 32.5 | 3 | 195 | 1099 | 138 | Post-Panamax | 71 | 323 | 326 | Inbound | 101 | 20.8 | 41008 | Nearshore | 32.0069 | -80.796 | 2020-11-10 17:05:44
COSCO PHILIPPINES | 477738200 | 15.8 | 15.66 | One-way Transit | 29.83 | 2 | 179 | 1096 | 141 | Post-Panamax | 72 | 118 | 116 | Outbound | 101 | 20.8 | 41008 | Offshore | 31.9772 | -80.7467 | 2020-11-10 17:06:36
CONTI CONTESSA | 255805914 | 15.5 | 15.66 | One-way Transit | 29.33 | 2 | 176 | 1099 | 138 | Post-Panamax | 71 | 324 | 326 | Inbound | 101 | 20.8 | 41008 | Nearshore | 32.0107 | -80.7992 | 2020-11-10 17:06:50
CONTI CONTESSA | 255805914 | 15.6 | 15.66 | One-way Transit | 29.33 | 2 | 176 | 1099 | 138 | Post-Panamax | 71 | 324 | 326 | Inbound | 101 | 20.8 | 41008 | Nearshore | 32.0131 | -80.8012 | 2020-11-10 17:07:32
COSCO PHILIPPINES | 477738200 | 15.1 | 15.66 | One-way Transit | 29.83 | 2 | 179 | 1096 | 141 | Post-Panamax | 72 | 118 | 116 | Outbound | 101 | 20.8 | 41008 | Offshore | 31.9745 | -80.7406 | 2020-11-10 17:08:00
COSCO PHILIPPINES | 477738200 | 14.4 | 15.66 | One-way Transit | 29.83 | 2 | 179 | 1096 | 141 | Post-Panamax | 72 | 116 | 118 | Outbound | 101 | 20.8 | 41008 | Offshore | 31.9731 | -80.7373 | 2020-11-10 17:08:42
CONTI CONTESSA | 255805914 | 15.8 | 15.66 | One-way Transit | 23 | 0 | 138 | 1099 | 138 | Post-Panamax | 71 | 323 | 323 | Inbound | 101 | 20.8 | 41008 | Nearshore | 32.0177 | -80.8053 | 2020-11-10 17:08:50
CONTI CONTESSA | 255805914 | 16.1 | 15.66 | One-way Transit | 29.33 | 2 | 176 | 1099 | 138 | Post-Panamax | 71 | 320 | 322 | Inbound | 101 | 20.8 | 41008 | Nearshore | 32.0215 | -80.8089 | 2020-11-10 17:09:56
CONTI CONTESSA | 255805914 | 16.4 | 15.66 | One-way Transit | 26.17 | 1 | 157 | 1099 | 138 | Post-Panamax | 71 | 321 | 322 | Inbound | 101 | 20.8 | 41008 | Nearshore | 32.0254 | -80.8127 | 2020-11-10 17:11:01
CONTI CONTESSA | 255805914 | 16.7 | 15.66 | One-way Transit | 26.17 | 1 | 157 | 1099 | 138 | Post-Panamax | 71 | 321 | 322 | Inbound | 101 | 20.8 | 41008 | Nearshore | 32.0271 | -80.8144 | 2020-11-10 17:11:32
AL QIBLA | 256576000 | 13.7 | 21.03 | One-way Transit | 26.17 | 0 | 157 | 1200 | 157 | Post-Panamax | 71 | 138 | 138 | Outbound | 82 | 30.65 | 41008 | Nearshore | 32.0272 | -80.8142 | 2020-11-09 05:25:34
AL QIBLA | 256576000 | 13.8 | 21.03 | One-way Transit | 26.17 | 0 | 157 | 1200 | 157 | Post-Panamax | 71 | 141 | 141 | Outbound | 82 | 30.65 | 41008 | Nearshore | 32.0247 | -80.8117 | 2020-11-09 05:26:25
AL QIBLA | 256576000 | 13.9 | 21.03 | One-way Transit | 29.67 | 1 | 178 | 1200 | 157 | Post-Panamax | 71 | 143 | 142 | Outbound | 82 | 30.65 | 41008 | Nearshore | 32.0201 | -80.8076 | 2020-11-09 05:27:54
AL QIBLA | 256576000 | 14 | 21.03 | One-way Transit | 29.67 | 1 | 178 | 1200 | 157 | Post-Panamax | 71 | 143 | 142 | Outbound | 82 | 30.65 | 41008 | Nearshore | 32.017 | -80.8048 | 2020-11-09 05:28:54
AL QIBLA | 256576000 | 14.1 | 21.03 | One-way Transit | 29.67 | 1 | 178 | 1200 | 157 | Post-Panamax | 71 | 143 | 142 | Outbound | 82 | 30.65 | 41008 | Nearshore | 32.0137 | -80.8019 | 2020-11-09 05:29:55
AL QIBLA | 256576000 | 14.1 | 21.03 | One-way Transit | 33.17 | 2 | 199 | 1200 | 157 | Post-Panamax | 71 | 144 | 142 | Outbound | 82 | 30.65 | 41008 | Nearshore | 32.0121 | -80.8005 | 2020-11-09 05:30:28
AL QIBLA | 256576000 | 14.1 | 21.03 | One-way Transit | 26.17 | 0 | 157 | 1200 | 157 | Post-Panamax | 71 | 143 | 143 | Outbound | 82 | 30.65 | 41008 | Nearshore | 32.0078 | -80.7966 | 2020-11-09 05:31:49
AL QIBLA | 256576000 | 14.1 | 21.03 | One-way Transit | 26.17 | 0 | 157 | 1200 | 157 | Post-Panamax | 71 | 143 | 143 | Outbound | 82 | 30.65 | 41008 | Nearshore | 32.0043 | -80.7935 | 2020-11-09 05:32:55
AL QIBLA | 256576000 | 13.9 | 21.03 | One-way Transit | 29.67 | 1 | 178 | 1200 | 157 | Post-Panamax | 71 | 141 | 140 | Outbound | 82 | 30.65 | 41008 | Nearshore | 32.0012 | -80.7907 | 2020-11-09 05:33:56
AL QIBLA | 256576000 | 13.9 | 21.03 | One-way Transit | 29.67 | 1 | 178 | 1200 | 157 | Post-Panamax | 71 | 142 | 141 | Outbound | 82 | 30.65 | 41008 | Nearshore | 31.9994 | -80.789 | 2020-11-09 05:34:31
AL QIBLA | 256576000 | 14 | 21.03 | One-way Transit | 33.17 | 2 | 199 | 1200 | 157 | Post-Panamax | 71 | 120 | 118 | Outbound | 82 | 30.65 | 41008 | Offshore | 31.9915 | -80.7779 | 2020-11-09 05:37:44
AL QIBLA | 256576000 | 14 | 21.03 | One-way Transit | 29.67 | 1 | 178 | 1200 | 157 | Post-Panamax | 71 | 118 | 117 | Outbound | 82 | 30.65 | 41008 | Offshore | 31.9893 | -80.773 | 2020-11-09 05:38:55
AL QIBLA | 256576000 | 14.1 | 21.03 | One-way Transit | 29.67 | 1 | 178 | 1200 | 157 | Post-Panamax | 71 | 118 | 117 | Outbound | 82 | 30.65 | 41008 | Offshore | 31.9879 | -80.7697 | 2020-11-09 05:39:44
AL QIBLA | 256576000 | 14.3 | 21.03 | One-way Transit | 29.67 | 1 | 178 | 1200 | 157 | Post-Panamax | 71 | 118 | 117 | Outbound | 82 | 30.65 | 41008 | Offshore | 31.9858 | -80.7652 | 2020-11-09 05:40:49
AL QIBLA | 256576000 | 14.4 | 21.03 | One-way Transit | 26.17 | 0 | 157 | 1200 | 157 | Post-Panamax | 71 | 118 | 118 | Outbound | 82 | 30.65 | 41008 | Offshore | 31.9838 | -80.7605 | 2020-11-09 05:41:55
AL QIBLA | 256576000 | 14.6 | 21.03 | One-way Transit | 33.17 | 2 | 199 | 1200 | 157 | Post-Panamax | 71 | 120 | 118 | Outbound | 82 | 30.65 | 41008 | Offshore | 31.9819 | -80.7563 | 2020-11-09 05:42:56
AL QIBLA | 256576000 | 14.7 | 21.03 | One-way Transit | 33.17 | 2 | 199 | 1200 | 157 | Post-Panamax | 71 | 120 | 118 | Outbound | 82 | 30.65 | 41008 | Offshore | 31.9807 | -80.7538 | 2020-11-09 05:43:32
AL QIBLA | 256576000 | 14.9 | 21.03 | One-way Transit | 33.17 | 2 | 199 | 1200 | 157 | Post-Panamax | 71 | 120 | 118 | Outbound | 82 | 30.65 | 41008 | Offshore | 31.9785 | -80.7491 | 2020-11-09 05:44:38
AL QIBLA | 256576000 | 14.7 | 21.03 | One-way Transit | 33.17 | 2 | 199 | 1200 | 157 | Post-Panamax | 71 | 120 | 118 | Outbound | 82 | 30.65 | 41008 | Offshore | 31.976 | -80.7435 | 2020-11-09 05:45:56
AL QIBLA | 256576000 | 14.4 | 21.03 | One-way Transit | 29.67 | 1 | 178 | 1200 | 157 | Post-Panamax | 71 | 119 | 118 | Outbound | 82 | 30.65 | 41008 | Offshore | 31.975 | -80.7415 | 2020-11-09 05:46:26
AL QIBLA | 256576000 | 13.5 | 21.03 | One-way Transit | 33.17 | 2 | 199 | 1200 | 157 | Post-Panamax | 71 | 121 | 119 | Outbound | 82 | 30.65 | 41008 | Offshore | 31.9728 | -80.7366 | 2020-11-09 05:47:38
CMA CGM AMERIGO VESP | 228316800 | 15.7 | 21.03 | One-way Transit | 31.33 | 1 | 188 | 1200 | 167 | Post-Panamax | 79 | 298 | 299 | Inbound | 82 | 30.65 | 41008 | Offshore | 31.9734 | -80.7375 | 2020-11-09 05:55:00
CMA CGM AMERIGO VESP | 228316800 | 15.8 | 21.03 | One-way Transit | 31.33 | 1 | 188 | 1200 | 167 | Post-Panamax | 79 | 298 | 299 | Inbound | 82 | 30.65 | 41008 | Offshore | 31.9747 | -80.7404 | 2020-11-09 05:55:37
CMA CGM AMERIGO VESP | 228316800 | 16 | 21.03 | One-way Transit | 31.33 | 1 | 188 | 1200 | 167 | Post-Panamax | 79 | 297 | 298 | Inbound | 82 | 30.65 | 41008 | Offshore | 31.9771 | -80.7458 | 2020-11-09 05:56:47
CMA CGM AMERIGO VESP | 228316800 | 16.1 | 21.03 | One-way Transit | 27.83 | 0 | 167 | 1200 | 167 | Post-Panamax | 79 | 298 | 298 | Inbound | 82 | 30.65 | 41008 | Offshore | 31.9794 | -80.751 | 2020-11-09 05:57:53
CMA CGM AMERIGO VESP | 228316800 | 16.1 | 21.03 | One-way Transit | 31.33 | 1 | 188 | 1200 | 167 | Post-Panamax | 79 | 297 | 298 | Inbound | 82 | 30.65 | 41008 | Offshore | 31.9805 | -80.7534 | 2020-11-09 05:58:24
CMA CGM AMERIGO VESP | 228316800 | 16.1 | 21.03 | One-way Transit | 27.83 | 0 | 167 | 1200 | 167 | Post-Panamax | 79 | 298 | 298 | Inbound | 82 | 30.65 | 41008 | Offshore | 31.9829 | -80.7589 | 2020-11-09 05:59:36
CMA CGM AMERIGO VESP | 228316800 | 16.1 | 21.03 | One-way Transit | 27.83 | 0 | 167 | 1200 | 167 | Post-Panamax | 79 | 298 | 298 | Inbound | 82 | 30.65 | 41008 | Offshore | 31.9852 | -80.7641 | 2020-11-09 06:00:43
CMA CGM AMERIGO VESP | 228316800 | 15.9 | 21.03 | One-way Transit | 34.83 | 2 | 209 | 1200 | 167 | Post-Panamax | 79 | 297 | 299 | Inbound | 82 | 30.65 | 41008 | Offshore | 31.9872 | -80.7687 | 2020-11-09 06:01:43
CMA CGM AMERIGO VESP | 228316800 | 15.9 | 21.03 | One-way Transit | 31.33 | 1 | 188 | 1200 | 167 | Post-Panamax | 79 | 299 | 300 | Inbound | 82 | 30.65 | 41008 | Offshore | 31.9896 | -80.7737 | 2020-11-09 06:02:47
CMA CGM AMERIGO VESP | 228316800 | 15.5 | 21.03 | One-way Transit | 31.33 | 1 | 188 | 1200 | 167 | Post-Panamax | 79 | 320 | 321 | Inbound | 82 | 30.65 | 41008 | Nearshore | 31.9997 | -80.7892 | 2020-11-09 06:06:37
CMA CGM AMERIGO VESP | 228316800 | 15.1 | 21.03 | One-way Transit | 31.33 | 1 | 188 | 1200 | 167 | Post-Panamax | 79 | 321 | 322 | Inbound | 82 | 30.65 | 41008 | Nearshore | 32.004 | -80.7933 | 2020-11-09 06:07:54
CMA CGM AMERIGO VESP | 228316800 | 15 | 21.03 | One-way Transit | 34.83 | 2 | 209 | 1200 | 167 | Post-Panamax | 79 | 322 | 324 | Inbound | 82 | 30.65 | 41008 | Nearshore | 32.0074 | -80.7964 | 2020-11-09 06:08:55
CMA CGM AMERIGO VESP | 228316800 | 15.2 | 21.03 | One-way Transit | 38.33 | 3 | 230 | 1200 | 167 | Post-Panamax | 79 | 321 | 324 | Inbound | 82 | 30.65 | 41008 | Nearshore | 32.0093 | -80.7982 | 2020-11-09 06:09:30
CMA CGM AMERIGO VESP | 228316800 | 15.2 | 21.03 | One-way Transit | 31.33 | 1 | 188 | 1200 | 167 | Post-Panamax | 79 | 323 | 324 | Inbound | 82 | 30.65 | 41008 | Nearshore | 32.0137 | -80.802 | 2020-11-09 06:10:47
CMA CGM AMERIGO VESP | 228316800 | 15.4 | 21.03 | One-way Transit | 31.33 | 1 | 188 | 1200 | 167 | Post-Panamax | 79 | 322 | 323 | Inbound | 82 | 30.65 | 41008 | Nearshore | 32.0171 | -80.8051 | 2020-11-09 06:11:49
CMA CGM AMERIGO VESP | 228316800 | 15.5 | 21.03 | One-way Transit | 27.83 | 0 | 167 | 1200 | 167 | Post-Panamax | 79 | 322 | 322 | Inbound | 82 | 30.65 | 41008 | Nearshore | 32.0208 | -80.8085 | 2020-11-09 06:12:54
CMA CGM AMERIGO VESP | 228316800 | 15.7 | 21.03 | One-way Transit | 31.33 | 1 | 188 | 1200 | 167 | Post-Panamax | 79 | 321 | 322 | Inbound | 82 | 30.65 | 41008 | Nearshore | 32.0242 | -80.8117 | 2020-11-09 06:13:54
CMA CGM AMERIGO VESP | 228316800 | 15.9 | 21.03 | One-way Transit | 31.33 | 1 | 188 | 1200 | 167 | Post-Panamax | 79 | 320 | 321 | Inbound | 82 | 30.65 | 41008 | Nearshore | 32.0266 | -80.814 | 2020-11-09 06:14:36
CSCL BRISBANE | 477070800 | 15.9 | 20.8 | One-way Transit | 22.5 | 2 | 135 | 853 | 105 | Panamax | 71 | 140 | 138 | Outbound | 82 | 26.84 | 41008 | Nearshore | 32.0273 | -80.8144 | 2020-11-09 06:57:06
CSCL BRISBANE | 477070800 | 15.9 | 20.8 | One-way Transit | 22.5 | 2 | 135 | 853 | 105 | Panamax | 71 | 142 | 140 | Outbound | 82 | 26.84 | 41008 | Nearshore | 32.0209 | -80.8085 | 2020-11-09 06:58:53
CSCL BRISBANE | 477070800 | 15.9 | 20.8 | One-way Transit | 22.5 | 2 | 135 | 853 | 105 | Panamax | 71 | 142 | 140 | Outbound | 82 | 26.84 | 41008 | Nearshore | 32.0185 | -80.8063 | 2020-11-09 06:59:33
CSCL BRISBANE | 477070800 | 16 | 20.8 | One-way Transit | 22.5 | 2 | 135 | 853 | 105 | Panamax | 71 | 142 | 140 | Outbound | 82 | 26.84 | 41008 | Nearshore | 32.0143 | -80.8024 | 2020-11-09 07:00:47
CSCL BRISBANE | 477070800 | 15.9 | 20.8 | One-way Transit | 22.5 | 2 | 135 | 853 | 105 | Panamax | 71 | 142 | 140 | Outbound | 82 | 26.84 | 41008 | Nearshore | 32.0122 | -80.8004 | 2020-11-09 07:01:24
CSCL BRISBANE | 477070800 | 15.9 | 20.8 | One-way Transit | 22.5 | 2 | 135 | 853 | 105 | Panamax | 71 | 142 | 140 | Outbound | 82 | 26.84 | 41008 | Nearshore | 32.0069 | -80.7957 | 2020-11-09 07:02:53
CSCL BRISBANE | 477070800 | 15.6 | 20.8 | One-way Transit | 22.5 | 2 | 135 | 853 | 105 | Panamax | 71 | 142 | 140 | Outbound | 82 | 26.84 | 41008 | Nearshore | 32.0011 | -80.7903 | 2020-11-09 07:04:34
CSCL BRISBANE | 477070800 | 15.2 | 20.8 | One-way Transit | 22.5 | 2 | 135 | 853 | 105 | Panamax | 71 | 118 | 116 | Outbound | 82 | 26.84 | 41008 | Offshore | 31.9916 | -80.7786 | 2020-11-09 07:07:48
CSCL BRISBANE | 477070800 | 15.4 | 20.8 | One-way Transit | 24.83 | 3 | 149 | 853 | 105 | Panamax | 71 | 118 | 115 | Outbound | 82 | 26.84 | 41008 | Offshore | 31.9904 | -80.7759 | 2020-11-09 07:08:23
CSCL BRISBANE | 477070800 | 15.7 | 20.8 | One-way Transit | 20 | 1 | 120 | 853 | 105 | Panamax | 71 | 117 | 116 | Outbound | 82 | 26.84 | 41008 | Offshore | 31.9877 | -80.77 | 2020-11-09 07:09:41
CSCL BRISBANE | 477070800 | 15.9 | 20.8 | One-way Transit | 20 | 1 | 120 | 853 | 105 | Panamax | 71 | 117 | 116 | Outbound | 82 | 26.84 | 41008 | Offshore | 31.9852 | -80.7641 | 2020-11-09 07:10:59
CSCL BRISBANE | 477070800 | 16 | 20.8 | One-way Transit | 20 | 1 | 120 | 853 | 105 | Panamax | 71 | 117 | 116 | Outbound | 82 | 26.84 | 41008 | Offshore | 31.9841 | -80.7617 | 2020-11-09 07:11:30
CSCL BRISBANE | 477070800 | 16.1 | 20.8 | One-way Transit | 22.5 | 2 | 135 | 853 | 105 | Panamax | 71 | 117 | 115 | Outbound | 82 | 26.84 | 41008 | Offshore | 31.9814 | -80.7556 | 2020-11-09 07:12:47
CSCL BRISBANE | 477070800 | 15.1 | 20.8 | One-way Transit | 20 | 1 | 120 | 853 | 105 | Panamax | 71 | 117 | 116 | Outbound | 82 | 26.84 | 41008 | Offshore | 31.9791 | -80.7502 | 2020-11-09 07:13:59
CSCL BRISBANE | 477070800 | 14.8 | 20.8 | One-way Transit | 20 | 1 | 120 | 853 | 105 | Panamax | 71 | 117 | 116 | Outbound | 82 | 26.84 | 41008 | Offshore | 31.978 | -80.7476 | 2020-11-09 07:14:35
CSCL BRISBANE | 477070800 | 13.6 | 20.8 | One-way Transit | 24.83 | 3 | 149 | 853 | 105 | Panamax | 71 | 120 | 117 | Outbound | 82 | 26.84 | 41008 | Offshore | 31.9755 | -80.7422 | 2020-11-09 07:15:53
CSCL BRISBANE | 477070800 | 12.9 | 20.8 | One-way Transit | 22.5 | 2 | 135 | 853 | 105 | Panamax | 71 | 119 | 117 | Outbound | 82 | 26.84 | 41008 | Offshore | 31.9746 | -80.7404 | 2020-11-09 07:16:23
CSCL BRISBANE | 477070800 | 11.2 | 20.8 | One-way Transit | 27.33 | 4 | 164 | 853 | 105 | Panamax | 71 | 123 | 127 | Outbound | 82 | 26.84 | 41008 | Offshore | 31.9726 | -80.7363 | 2020-11-09 07:17:36
COSCO PHILIPPINES | 477738200 | 15.9 | 19.24 | One-way Transit | 29.83 | 2 | 179 | 1096 | 141 | Post-Panamax | 72 | 296 | 298 | Inbound | 77 | 26.4 | 41008 | Offshore | 31.973 | -80.7373 | 2020-11-09 11:01:46
COSCO PHILIPPINES | 477738200 | 16.2 | 19.24 | One-way Transit | 26.67 | 1 | 160 | 1096 | 141 | Post-Panamax | 72 | 299 | 300 | Inbound | 77 | 26.4 | 41008 | Offshore | 31.9755 | -80.7429 | 2020-11-09 11:02:57
COSCO PHILIPPINES | 477738200 | 16.3 | 19.24 | One-way Transit | 26.67 | 1 | 160 | 1096 | 141 | Post-Panamax | 72 | 299 | 300 | Inbound | 77 | 26.4 | 41008 | Offshore | 31.977 | -80.7461 | 2020-11-09 11:03:41
COSCO PHILIPPINES | 477738200 | 16.3 | 19.24 | One-way Transit | 23.5 | 0 | 141 | 1096 | 141 | Post-Panamax | 72 | 298 | 298 | Inbound | 77 | 26.4 | 41008 | Offshore | 31.9797 | -80.7517 | 2020-11-09 11:04:51
COSCO PHILIPPINES | 477738200 | 16.3 | 19.24 | One-way Transit | 26.67 | 1 | 160 | 1096 | 141 | Post-Panamax | 72 | 297 | 298 | Inbound | 77 | 26.4 | 41008 | Offshore | 31.981 | -80.7545 | 2020-11-09 11:05:28
COSCO PHILIPPINES | 477738200 | 16.3 | 19.24 | One-way Transit | 26.67 | 1 | 160 | 1096 | 141 | Post-Panamax | 72 | 297 | 298 | Inbound | 77 | 26.4 | 41008 | Offshore | 31.9837 | -80.7606 | 2020-11-09 11:06:45
COSCO PHILIPPINES | 477738200 | 16.1 | 19.24 | One-way Transit | 29.83 | 2 | 179 | 1096 | 141 | Post-Panamax | 72 | 297 | 299 | Inbound | 77 | 26.4 | 41008 | Offshore | 31.986 | -80.7659 | 2020-11-09 11:07:53
COSCO PHILIPPINES | 477738200 | 15.9 | 19.24 | One-way Transit | 26.67 | 1 | 160 | 1096 | 141 | Post-Panamax | 72 | 297 | 298 | Inbound | 77 | 26.4 | 41008 | Offshore | 31.9882 | -80.7708 | 2020-11-09 11:08:58
MSC HEIDI | 372008000 | 12.6 | 19.24 | One-way Transit | 26.67 | 1 | 160 | 1089 | 141 | Post-Panamax | 74 | 299 | 300 | Inbound | 77 | 26.4 | 41008 | Offshore | 31.9745 | -80.7406 | 2020-11-09 11:10:45
MSC HEIDI | 372008000 | 12.6 | 19.24 | One-way Transit | 26.67 | 1 | 160 | 1089 | 141 | Post-Panamax | 74 | 299 | 300 | Inbound | 77 | 26.4 | 41008 | Offshore | 31.9762 | -80.7442 | 2020-11-09 11:11:45
MSC HEIDI | 372008000 | 12.6 | 19.24 | One-way Transit | 26.67 | 1 | 160 | 1089 | 141 | Post-Panamax | 74 | 298 | 299 | Inbound | 77 | 26.4 | 41008 | Offshore | 31.9782 | -80.7485 | 2020-11-09 11:12:55
MSC HEIDI | 372008000 | 12.6 | 19.24 | One-way Transit | 26.67 | 1 | 160 | 1089 | 141 | Post-Panamax | 74 | 297 | 298 | Inbound | 77 | 26.4 | 41008 | Offshore | 31.9793 | -80.751 | 2020-11-09 11:13:35
COSCO PHILIPPINES | 477738200 | 14.7 | 19.24 | One-way Transit | 29.83 | 2 | 179 | 1096 | 141 | Post-Panamax | 72 | 321 | 323 | Inbound | 77 | 26.4 | 41008 | Nearshore | 32.0008 | -80.7903 | 2020-11-09 11:13:53
MSC HEIDI | 372008000 | 12.6 | 19.24 | One-way Transit | 26.67 | 1 | 160 | 1089 | 141 | Post-Panamax | 74 | 297 | 298 | Inbound | 77 | 26.4 | 41008 | Offshore | 31.9804 | -80.7534 | 2020-11-09 11:14:15
COSCO PHILIPPINES | 477738200 | 14.2 | 19.24 | One-way Transit | 26.67 | 1 | 160 | 1096 | 141 | Post-Panamax | 72 | 322 | 323 | Inbound | 77 | 26.4 | 41008 | Nearshore | 32.0044 | -80.7936 | 2020-11-09 11:14:58
COSCO PHILIPPINES | 477738200 | 14.2 | 19.24 | One-way Transit | 26.67 | 1 | 160 | 1096 | 141 | Post-Panamax | 72 | 322 | 323 | Inbound | 77 | 26.4 | 41008 | Nearshore | 32.0062 | -80.7952 | 2020-11-09 11:15:28
MSC HEIDI | 372008000 | 12.6 | 19.24 | One-way Transit | 26.67 | 1 | 160 | 1089 | 141 | Post-Panamax | 74 | 297 | 298 | Inbound | 77 | 26.4 | 41008 | Offshore | 31.983 | -80.7594 | 2020-11-09 11:15:55
MSC HEIDI | 372008000 | 12.6 | 19.24 | One-way Transit | 33 | 3 | 198 | 1089 | 141 | Post-Panamax | 74 | 296 | 299 | Inbound | 77 | 26.4 | 41008 | Offshore | 31.9841 | -80.762 | 2020-11-09 11:16:36
COSCO PHILIPPINES | 477738200 | 14.1 | 19.24 | One-way Transit | 26.67 | 1 | 160 | 1096 | 141 | Post-Panamax | 72 | 322 | 323 | Inbound | 77 | 26.4 | 41008 | Nearshore | 32.0095 | -80.7983 | 2020-11-09 11:16:40
COSCO PHILIPPINES | 477738200 | 14.1 | 19.24 | One-way Transit | 26.67 | 1 | 160 | 1096 | 141 | Post-Panamax | 72 | 322 | 323 | Inbound | 77 | 26.4 | 41008 | Nearshore | 32.0111 | -80.7997 | 2020-11-09 11:17:11
MSC HEIDI | 372008000 | 12.5 | 19.24 | One-way Transit | 29.83 | 2 | 179 | 1089 | 141 | Post-Panamax | 74 | 298 | 300 | Inbound | 77 | 26.4 | 41008 | Offshore | 31.9862 | -80.7667 | 2020-11-09 11:17:54
MSC HEIDI | 372008000 | 12.5 | 19.24 | One-way Transit | 29.83 | 2 | 179 | 1089 | 141 | Post-Panamax | 74 | 298 | 300 | Inbound | 77 | 26.4 | 41008 | Offshore | 31.9873 | -80.7692 | 2020-11-09 11:18:36
COSCO PHILIPPINES | 477738200 | 14 | 19.24 | One-way Transit | 26.67 | 1 | 160 | 1096 | 141 | Post-Panamax | 72 | 323 | 324 | Inbound | 77 | 26.4 | 41008 | Nearshore | 32.016 | -80.8041 | 2020-11-09 11:18:47
MSC HEIDI | 372008000 | 12.5 | 19.24 | One-way Transit | 26.67 | 1 | 160 | 1089 | 141 | Post-Panamax | 74 | 299 | 300 | Inbound | 77 | 26.4 | 41008 | Offshore | 31.9892 | -80.7733 | 2020-11-09 11:19:44
COSCO PHILIPPINES | 477738200 | 14.3 | 19.24 | One-way Transit | 23.5 | 0 | 141 | 1096 | 141 | Post-Panamax | 72 | 322 | 322 | Inbound | 77 | 26.4 | 41008 | Nearshore | 32.0203 | -80.8078 | 2020-11-09 11:19:57
COSCO PHILIPPINES | 477738200 | 14.5 | 20.13 | One-way Transit | 26.67 | 1 | 160 | 1096 | 141 | Post-Panamax | 72 | 321 | 322 | Inbound | 73 | 24.16 | 41008 | Nearshore | 32.0219 | -80.8093 | 2020-11-09 11:20:28
MSC HEIDI | 372008000 | 12.5 | 20.13 | One-way Transit | 33 | 3 | 198 | 1089 | 141 | Post-Panamax | 74 | 298 | 301 | Inbound | 73 | 24.16 | 41008 | Offshore | 31.9912 | -80.7776 | 2020-11-09 11:20:55
COSCO PHILIPPINES | 477738200 | 14.7 | 20.13 | One-way Transit | 23.5 | 0 | 141 | 1096 | 141 | Post-Panamax | 72 | 322 | 322 | Inbound | 73 | 24.16 | 41008 | Nearshore | 32.0258 | -80.8129 | 2020-11-09 11:21:46
MSC HEIDI | 372008000 | 11.6 | 20.13 | One-way Transit | 26.67 | 1 | 160 | 1089 | 141 | Post-Panamax | 74 | 322 | 323 | Inbound | 73 | 24.16 | 41008 | Nearshore | 32.0025 | -80.7919 | 2020-11-09 11:25:56
MSC HEIDI | 372008000 | 11.6 | 20.13 | One-way Transit | 29.83 | 2 | 179 | 1089 | 141 | Post-Panamax | 74 | 321 | 323 | Inbound | 73 | 24.16 | 41008 | Nearshore | 32.0046 | -80.7939 | 2020-11-09 11:26:44
MSC HEIDI | 372008000 | 11.6 | 20.13 | One-way Transit | 29.83 | 2 | 179 | 1089 | 141 | Post-Panamax | 74 | 321 | 323 | Inbound | 73 | 24.16 | 41008 | Nearshore | 32.0067 | -80.7958 | 2020-11-09 11:27:33
MSC HEIDI | 372008000 | 11.6 | 20.13 | One-way Transit | 26.67 | 1 | 160 | 1089 | 141 | Post-Panamax | 74 | 322 | 323 | Inbound | 73 | 24.16 | 41008 | Nearshore | 32.0097 | -80.7986 | 2020-11-09 11:28:45
MSC HEIDI | 372008000 | 11.5 | 20.13 | One-way Transit | 26.67 | 1 | 160 | 1089 | 141 | Post-Panamax | 74 | 322 | 323 | Inbound | 73 | 24.16 | 41008 | Nearshore | 32.0126 | -80.8013 | 2020-11-09 11:29:54
MSC HEIDI | 372008000 | 11.5 | 20.13 | One-way Transit | 29.83 | 2 | 179 | 1089 | 141 | Post-Panamax | 74 | 321 | 323 | Inbound | 73 | 24.16 | 41008 | Nearshore | 32.0151 | -80.8037 | 2020-11-09 11:30:55
MSC HEIDI | 372008000 | 11.4 | 20.13 | One-way Transit | 33 | 3 | 198 | 1089 | 141 | Post-Panamax | 74 | 322 | 325 | Inbound | 73 | 24.16 | 41008 | Nearshore | 32.0167 | -80.8052 | 2020-11-09 11:31:33
MSC HEIDI | 372008000 | 11.4 | 20.13 | One-way Transit | 26.67 | 1 | 160 | 1089 | 141 | Post-Panamax | 74 | 324 | 325 | Inbound | 73 | 24.16 | 41008 | Nearshore | 32.0185 | -80.8067 | 2020-11-09 11:32:14
MSC HEIDI | 372008000 | 11.4 | 20.13 | One-way Transit | 29.83 | 2 | 179 | 1089 | 141 | Post-Panamax | 74 | 323 | 325 | Inbound | 73 | 24.16 | 41008 | Nearshore | 32.0223 | -80.81 | 2020-11-09 11:33:43
MSC HEIDI | 372008000 | 11.4 | 20.13 | One-way Transit | 23.5 | 0 | 141 | 1089 | 141 | Post-Panamax | 74 | 325 | 325 | Inbound | 73 | 24.16 | 41008 | Nearshore | 32.0253 | -80.8126 | 2020-11-09 11:34:54
MSC HEIDI | 372008000 | 11.3 | 20.13 | One-way Transit | 39.17 | 5 | 235 | 1089 | 141 | Post-Panamax | 74 | 325 | 320 | Inbound | 73 | 24.16 | 41008 | Nearshore | 32.027 | -80.814 | 2020-11-09 11:35:35
MSC HEIDI | 372008000 | 11.3 | 20.13 | One-way Transit | 48.5 | 8 | 291 | 1089 | 141 | Post-Panamax | 74 | 320 | 312 | Inbound | 73 | 24.16 | 41008 | Nearshore | 32.0283 | -80.8152 | 2020-11-09 11:36:06
OOCL EUROPE | 477214700 | 15.2 | 20.13 | One-way Transit | 29.67 | 2 | 178 | 1059 | 141 | Post-Panamax | 79 | 140 | 142 | Outbound | 73 | 24.16 | 41008 | Nearshore | 32.0276 | -80.8146 | 2020-11-09 12:11:52
OOCL EUROPE | 477214700 | 15.3 | 20.13 | One-way Transit | 29.67 | 2 | 178 | 1059 | 141 | Post-Panamax | 79 | 143 | 141 | Outbound | 73 | 24.16 | 41008 | Nearshore | 32.0237 | -80.8112 | 2020-11-09 12:12:59
OOCL EUROPE | 477214700 | 15.4 | 20.13 | One-way Transit | 26.5 | 1 | 159 | 1059 | 141 | Post-Panamax | 79 | 142 | 141 | Outbound | 73 | 24.16 | 41008 | Nearshore | 32.0214 | -80.8092 | 2020-11-09 12:13:39
OOCL EUROPE | 477214700 | 15.4 | 20.13 | One-way Transit | 29.67 | 2 | 178 | 1059 | 141 | Post-Panamax | 79 | 143 | 141 | Outbound | 73 | 24.16 | 41008 | Nearshore | 32.0175 | -80.8058 | 2020-11-09 12:14:46
OOCL EUROPE | 477214700 | 15.4 | 20.13 | One-way Transit | 29.67 | 2 | 178 | 1059 | 141 | Post-Panamax | 79 | 143 | 141 | Outbound | 73 | 24.16 | 41008 | Nearshore | 32.0137 | -80.8024 | 2020-11-09 12:15:52
OOCL EUROPE | 477214700 | 15.2 | 20.13 | One-way Transit | 26.5 | 1 | 159 | 1059 | 141 | Post-Panamax | 79 | 142 | 141 | Outbound | 73 | 24.16 | 41008 | Nearshore | 32.01 | -80.7992 | 2020-11-09 12:16:57
OOCL EUROPE | 477214700 | 15.2 | 20.13 | One-way Transit | 29.67 | 2 | 178 | 1059 | 141 | Post-Panamax | 79 | 143 | 141 | Outbound | 73 | 24.16 | 41008 | Nearshore | 32.0079 | -80.7974 | 2020-11-09 12:17:33
OOCL EUROPE | 477214700 | 15.1 | 20.13 | One-way Transit | 29.67 | 2 | 178 | 1059 | 141 | Post-Panamax | 79 | 141 | 139 | Outbound | 73 | 24.16 | 41008 | Nearshore | 32.0042 | -80.7941 | 2020-11-09 12:18:40
OOCL EUROPE | 477214700 | 15 | 20.13 | One-way Transit | 29.67 | 2 | 178 | 1059 | 141 | Post-Panamax | 79 | 141 | 139 | Outbound | 73 | 24.16 | 41008 | Nearshore | 32.001 | -80.791 | 2020-11-09 12:19:40
OOCL EUROPE | 477214700 | 15 | 19.24 | One-way Transit | 29.67 | 2 | 178 | 1059 | 141 | Post-Panamax | 79 | 141 | 139 | Outbound | 72 | 24.83 | 41008 | Nearshore | 31.9987 | -80.7888 | 2020-11-09 12:20:22
OOCL EUROPE | 477214700 | 14.4 | 19.24 | One-way Transit | 29.67 | 2 | 178 | 1059 | 141 | Post-Panamax | 79 | 118 | 116 | Outbound | 72 | 24.83 | 41008 | Offshore | 31.9906 | -80.7764 | 2020-11-09 12:23:40
OOCL EUROPE | 477214700 | 14.8 | 19.24 | One-way Transit | 29.67 | 2 | 178 | 1059 | 141 | Post-Panamax | 79 | 118 | 116 | Outbound | 72 | 24.83 | 41008 | Offshore | 31.9885 | -80.7717 | 2020-11-09 12:24:47
OOCL EUROPE | 477214700 | 14.9 | 19.24 | One-way Transit | 29.67 | 2 | 178 | 1059 | 141 | Post-Panamax | 79 | 118 | 116 | Outbound | 72 | 24.83 | 41008 | Offshore | 31.9875 | -80.7695 | 2020-11-09 12:25:17
OOCL EUROPE | 477214700 | 15.1 | 19.24 | One-way Transit | 29.67 | 2 | 178 | 1059 | 141 | Post-Panamax | 79 | 118 | 116 | Outbound | 72 | 24.83 | 41008 | Offshore | 31.9847 | -80.7635 | 2020-11-09 12:26:40
OOCL EUROPE | 477214700 | 15.3 | 19.24 | One-way Transit | 29.67 | 2 | 178 | 1059 | 141 | Post-Panamax | 79 | 118 | 116 | Outbound | 72 | 24.83 | 41008 | Offshore | 31.9823 | -80.7582 | 2020-11-09 12:27:52
MOL ENDOWMENT | 371836000 | 15.6 | 19.24 | One-way Transit | 25.83 | 3 | 155 | 964 | 105 | Panamax | 71 | 142 | 139 | Outbound | 72 | 24.83 | 41008 | Nearshore | 32.0256 | -80.8131 | 2020-11-09 12:28:39
OOCL EUROPE | 477214700 | 15.6 | 19.24 | One-way Transit | 29.67 | 2 | 178 | 1059 | 141 | Post-Panamax | 79 | 118 | 116 | Outbound | 72 | 24.83 | 41008 | Offshore | 31.98 | -80.7533 | 2020-11-09 12:28:59
MOL ENDOWMENT | 371836000 | 15.6 | 19.24 | One-way Transit | 28.67 | 4 | 172 | 964 | 105 | Panamax | 71 | 143 | 139 | Outbound | 72 | 24.83 | 41008 | Nearshore | 32.0216 | -80.8094 | 2020-11-09 12:29:50
OOCL EUROPE | 477214700 | 15.6 | 19.24 | One-way Transit | 29.67 | 2 | 178 | 1059 | 141 | Post-Panamax | 79 | 118 | 116 | Outbound | 72 | 24.83 | 41008 | Offshore | 31.9781 | -80.7493 | 2020-11-09 12:29:52
OOCL EUROPE | 477214700 | 15.7 | 19.24 | One-way Transit | 29.67 | 2 | 178 | 1059 | 141 | Post-Panamax | 79 | 118 | 116 | Outbound | 72 | 24.83 | 41008 | Offshore | 31.9767 | -80.746 | 2020-11-09 12:30:35
MOL ENDOWMENT | 371836000 | 15.5 | 19.24 | One-way Transit | 23.17 | 2 | 139 | 964 | 105 | Panamax | 71 | 142 | 140 | Outbound | 72 | 24.83 | 41008 | Nearshore | 32.0188 | -80.8069 | 2020-11-09 12:30:39
OOCL EUROPE | 477214700 | 15.5 | 19.24 | One-way Transit | 29.67 | 2 | 178 | 1059 | 141 | Post-Panamax | 79 | 118 | 116 | Outbound | 72 | 24.83 | 41008 | Offshore | 31.9743 | -80.7407 | 2020-11-09 12:31:47
MOL ENDOWMENT | 371836000 | 15.4 | 19.24 | One-way Transit | 28.67 | 4 | 172 | 964 | 105 | Panamax | 71 | 143 | 139 | Outbound | 72 | 24.83 | 41008 | Nearshore | 32.0144 | -80.803 | 2020-11-09 12:31:56
OOCL EUROPE | 477214700 | 15.4 | 19.24 | One-way Transit | 29.67 | 2 | 178 | 1059 | 141 | Post-Panamax | 79 | 118 | 116 | Outbound | 72 | 24.83 | 41008 | Offshore | 31.973 | -80.738 | 2020-11-09 12:32:22
MOL ENDOWMENT | 371836000 | 15.4 | 19.24 | One-way Transit | 28.67 | 4 | 172 | 964 | 105 | Panamax | 71 | 142 | 138 | Outbound | 72 | 24.83 | 41008 | Nearshore | 32.0123 | -80.8012 | 2020-11-09 12:32:31
MOL ENDOWMENT | 371836000 | 15.3 | 19.24 | One-way Transit | 23.17 | 2 | 139 | 964 | 105 | Panamax | 71 | 141 | 139 | Outbound | 72 | 24.83 | 41008 | Nearshore | 32.0076 | -80.7968 | 2020-11-09 12:33:55
MOL ENDOWMENT | 371836000 | 15.3 | 19.24 | One-way Transit | 28.67 | 4 | 172 | 964 | 105 | Panamax | 71 | 142 | 138 | Outbound | 72 | 24.83 | 41008 | Nearshore | 32.0059 | -80.7952 | 2020-11-09 12:34:28
MOL ENDOWMENT | 371836000 | 15.2 | 19.24 | One-way Transit | 25.83 | 3 | 155 | 964 | 105 | Panamax | 71 | 142 | 139 | Outbound | 72 | 24.83 | 41008 | Nearshore | 32.0012 | -80.791 | 2020-11-09 12:35:49
MOL ENDOWMENT | 371836000 | 14.8 | 19.24 | One-way Transit | 31.5 | 5 | 189 | 964 | 105 | Panamax | 71 | 119 | 114 | Outbound | 72 | 24.83 | 41008 | Offshore | 31.9907 | -80.7765 | 2020-11-09 12:39:45
MOL ENDOWMENT | 371836000 | 14.9 | 19.24 | One-way Transit | 28.67 | 4 | 172 | 964 | 105 | Panamax | 71 | 118 | 114 | Outbound | 72 | 24.83 | 41008 | Offshore | 31.9893 | -80.7735 | 2020-11-09 12:40:31
MOL ENDOWMENT | 371836000 | 15.1 | 19.24 | One-way Transit | 23.17 | 2 | 139 | 964 | 105 | Panamax | 71 | 117 | 115 | Outbound | 72 | 24.83 | 41008 | Offshore | 31.9874 | -80.7691 | 2020-11-09 12:41:27
MOL ENDOWMENT | 371836000 | 14.9 | 19.24 | One-way Transit | 25.83 | 3 | 155 | 964 | 105 | Panamax | 71 | 117 | 114 | Outbound | 72 | 24.83 | 41008 | Offshore | 31.9849 | -80.7634 | 2020-11-09 12:42:45
MOL ENDOWMENT | 371836000 | 14.8 | 19.24 | One-way Transit | 28.67 | 4 | 172 | 964 | 105 | Panamax | 71 | 118 | 114 | Outbound | 72 | 24.83 | 41008 | Offshore | 31.9836 | -80.7605 | 2020-11-09 12:43:27
MOL ENDOWMENT | 371836000 | 14.5 | 19.24 | One-way Transit | 28.67 | 4 | 172 | 964 | 105 | Panamax | 71 | 119 | 115 | Outbound | 72 | 24.83 | 41008 | Offshore | 31.981 | -80.7549 | 2020-11-09 12:44:43
MOL ENDOWMENT | 371836000 | 14 | 19.24 | One-way Transit | 28.67 | 4 | 172 | 964 | 105 | Panamax | 71 | 119 | 115 | Outbound | 72 | 24.83 | 41008 | Offshore | 31.9788 | -80.7501 | 2020-11-09 12:45:56
MOL ENDOWMENT | 371836000 | 13.6 | 19.24 | One-way Transit | 25.83 | 3 | 155 | 964 | 105 | Panamax | 71 | 118 | 115 | Outbound | 72 | 24.83 | 41008 | Offshore | 31.9775 | -80.7473 | 2020-11-09 12:46:39
MOL ENDOWMENT | 371836000 | 13.2 | 19.24 | One-way Transit | 28.67 | 4 | 172 | 964 | 105 | Panamax | 71 | 118 | 114 | Outbound | 72 | 24.83 | 41008 | Offshore | 31.9761 | -80.7442 | 2020-11-09 12:47:25
MOL ENDOWMENT | 371836000 | 12.5 | 19.24 | One-way Transit | 28.67 | 4 | 172 | 964 | 105 | Panamax | 71 | 118 | 114 | Outbound | 72 | 24.83 | 41008 | Offshore | 31.9742 | -80.7401 | 2020-11-09 12:48:32
MOL ENDOWMENT | 371836000 | 12.1 | 19.24 | One-way Transit | 31.5 | 5 | 189 | 964 | 105 | Panamax | 71 | 119 | 114 | Outbound | 72 | 24.83 | 41008 | Offshore | 31.9725 | -80.7363 | 2020-11-09 12:49:38
AXEL MAERSK | 220187000 | 16.4 | 17.22 | One-way Transit | 33 | 3 | 198 | 1155 | 138 | Post-Panamax | 71 | 298 | 301 | Inbound | 83 | 23.71 | 41008 | Offshore | 31.9742 | -80.7403 | 2020-11-09 18:10:44
AXEL MAERSK | 220187000 | 16.4 | 17.22 | One-way Transit | 33 | 3 | 198 | 1155 | 138 | Post-Panamax | 71 | 297 | 300 | Inbound | 83 | 23.71 | 41008 | Offshore | 31.9757 | -80.7435 | 2020-11-09 18:11:24
AXEL MAERSK | 220187000 | 16.5 | 17.22 | One-way Transit | 29.67 | 2 | 178 | 1155 | 138 | Post-Panamax | 71 | 298 | 300 | Inbound | 83 | 23.71 | 41008 | Offshore | 31.9785 | -80.7498 | 2020-11-09 18:12:43
AXEL MAERSK | 220187000 | 16.4 | 17.22 | One-way Transit | 29.67 | 2 | 178 | 1155 | 138 | Post-Panamax | 71 | 298 | 300 | Inbound | 83 | 23.71 | 41008 | Offshore | 31.98 | -80.753 | 2020-11-09 18:13:25
AXEL MAERSK | 220187000 | 16.4 | 17.22 | One-way Transit | 29.67 | 2 | 178 | 1155 | 138 | Post-Panamax | 71 | 298 | 300 | Inbound | 83 | 23.71 | 41008 | Offshore | 31.9828 | -80.7592 | 2020-11-09 18:14:44
AXEL MAERSK | 220187000 | 16.4 | 17.22 | One-way Transit | 29.67 | 2 | 178 | 1155 | 138 | Post-Panamax | 71 | 298 | 300 | Inbound | 83 | 23.71 | 41008 | Offshore | 31.9841 | -80.7621 | 2020-11-09 18:15:18
AXEL MAERSK | 220187000 | 16.3 | 17.22 | One-way Transit | 26.33 | 1 | 158 | 1155 | 138 | Post-Panamax | 71 | 299 | 300 | Inbound | 83 | 23.71 | 41008 | Offshore | 31.9875 | -80.7696 | 2020-11-09 18:16:54
AXEL MAERSK | 220187000 | 16.3 | 17.22 | One-way Transit | 26.33 | 1 | 158 | 1155 | 138 | Post-Panamax | 71 | 300 | 301 | Inbound | 83 | 23.71 | 41008 | Offshore | 31.9897 | -80.7743 | 2020-11-09 18:17:55
AXEL MAERSK | 220187000 | 15.8 | 18.79 | One-way Transit | 29.67 | 2 | 178 | 1155 | 138 | Post-Panamax | 71 | 320 | 322 | Inbound | 84 | 26.17 | 41008 | Nearshore | 32.0012 | -80.7911 | 2020-11-09 18:22:01
AXEL MAERSK | 220187000 | 15.7 | 18.79 | One-way Transit | 33 | 3 | 198 | 1155 | 138 | Post-Panamax | 71 | 321 | 324 | Inbound | 84 | 26.17 | 41008 | Nearshore | 32.0029 | -80.7928 | 2020-11-09 18:22:31
AXEL MAERSK | 220187000 | 15.7 | 18.79 | One-way Transit | 33 | 3 | 198 | 1155 | 138 | Post-Panamax | 71 | 322 | 325 | Inbound | 84 | 26.17 | 41008 | Nearshore | 32.0067 | -80.7963 | 2020-11-09 18:23:38
AXEL MAERSK | 220187000 | 15.6 | 18.79 | One-way Transit | 39.67 | 5 | 238 | 1155 | 138 | Post-Panamax | 71 | 322 | 327 | Inbound | 84 | 26.17 | 41008 | Nearshore | 32.0108 | -80.8 | 2020-11-09 18:24:48
AXEL MAERSK | 220187000 | 15.8 | 18.79 | One-way Transit | 26.33 | 1 | 158 | 1155 | 138 | Post-Panamax | 71 | 328 | 327 | Inbound | 84 | 26.17 | 41008 | Nearshore | 32.0148 | -80.8033 | 2020-11-09 18:25:55
AXEL MAERSK | 220187000 | 15.8 | 18.79 | One-way Transit | 29.67 | 2 | 178 | 1155 | 138 | Post-Panamax | 71 | 324 | 326 | Inbound | 84 | 26.17 | 41008 | Nearshore | 32.0166 | -80.8048 | 2020-11-09 18:26:25
AXEL MAERSK | 220187000 | 16 | 18.79 | One-way Transit | 26.33 | 1 | 158 | 1155 | 138 | Post-Panamax | 71 | 321 | 322 | Inbound | 84 | 26.17 | 41008 | Nearshore | 32.0212 | -80.8089 | 2020-11-09 18:27:42
AXEL MAERSK | 220187000 | 16.2 | 18.79 | One-way Transit | 36.33 | 4 | 218 | 1155 | 138 | Post-Panamax | 71 | 320 | 324 | Inbound | 84 | 26.17 | 41008 | Nearshore | 32.025 | -80.8126 | 2020-11-09 18:28:47
CLIFFORD MAERSK | 219840000 | 14.8 | 17.45 | One-way Transit | 29.67 | 2 | 178 | 1138 | 138 | Post-Panamax | 71 | 142 | 140 | Outbound | 75 | 23.04 | 41008 | Nearshore | 32.0248 | -80.8126 | 2020-11-09 20:23:43
CLIFFORD MAERSK | 219840000 | 14.9 | 17.45 | One-way Transit | 29.67 | 2 | 178 | 1138 | 138 | Post-Panamax | 71 | 142 | 140 | Outbound | 75 | 23.04 | 41008 | Nearshore | 32.0209 | -80.8089 | 2020-11-09 20:24:55
CLIFFORD MAERSK | 219840000 | 15 | 17.45 | One-way Transit | 32.83 | 3 | 197 | 1138 | 138 | Post-Panamax | 71 | 145 | 142 | Outbound | 75 | 23.04 | 41008 | Nearshore | 32.0176 | -80.8059 | 2020-11-09 20:25:56
CLIFFORD MAERSK | 219840000 | 15.1 | 17.45 | One-way Transit | 36.17 | 4 | 217 | 1138 | 138 | Post-Panamax | 71 | 146 | 142 | Outbound | 75 | 23.04 | 41008 | Nearshore | 32.0153 | -80.8039 | 2020-11-09 20:26:37
CLIFFORD MAERSK | 219840000 | 15.2 | 17.45 | One-way Transit | 36.17 | 4 | 217 | 1138 | 138 | Post-Panamax | 71 | 146 | 142 | Outbound | 75 | 23.04 | 41008 | Nearshore | 32.0112 | -80.8003 | 2020-11-09 20:27:48
CLIFFORD MAERSK | 219840000 | 15.3 | 17.45 | One-way Transit | 32.83 | 3 | 197 | 1138 | 138 | Post-Panamax | 71 | 144 | 141 | Outbound | 75 | 23.04 | 41008 | Nearshore | 32.0074 | -80.7969 | 2020-11-09 20:28:56
CLIFFORD MAERSK | 219840000 | 15.3 | 17.45 | One-way Transit | 32.83 | 3 | 197 | 1138 | 138 | Post-Panamax | 71 | 143 | 140 | Outbound | 75 | 23.04 | 41008 | Nearshore | 32.0055 | -80.7951 | 2020-11-09 20:29:30
CLIFFORD MAERSK | 219840000 | 15.3 | 17.45 | One-way Transit | 29.67 | 2 | 178 | 1138 | 138 | Post-Panamax | 71 | 143 | 141 | Outbound | 75 | 23.04 | 41008 | Nearshore | 32.0018 | -80.7916 | 2020-11-09 20:30:39
CLIFFORD MAERSK | 219840000 | 15.3 | 17.45 | One-way Transit | 32.83 | 3 | 197 | 1138 | 138 | Post-Panamax | 71 | 143 | 140 | Outbound | 75 | 23.04 | 41008 | Nearshore | 31.9995 | -80.7895 | 2020-11-09 20:31:19
CLIFFORD MAERSK | 219840000 | 15 | 17.45 | One-way Transit | 29.67 | 2 | 178 | 1138 | 138 | Post-Panamax | 71 | 118 | 116 | Outbound | 75 | 23.04 | 41008 | Offshore | 31.9906 | -80.7768 | 2020-11-09 20:34:41
CLIFFORD MAERSK | 219840000 | 15.2 | 17.45 | One-way Transit | 29.67 | 2 | 178 | 1138 | 138 | Post-Panamax | 71 | 118 | 116 | Outbound | 75 | 23.04 | 41008 | Offshore | 31.9887 | -80.7724 | 2020-11-09 20:35:42
CLIFFORD MAERSK | 219840000 | 15.4 | 17.45 | One-way Transit | 32.83 | 3 | 197 | 1138 | 138 | Post-Panamax | 71 | 121 | 118 | Outbound | 75 | 23.04 | 41008 | Offshore | 31.9865 | -80.7673 | 2020-11-09 20:36:50
CLIFFORD MAERSK | 219840000 | 15.5 | 17.45 | One-way Transit | 32.83 | 3 | 197 | 1138 | 138 | Post-Panamax | 71 | 121 | 118 | Outbound | 75 | 23.04 | 41008 | Offshore | 31.985 | -80.7641 | 2020-11-09 20:37:31
CLIFFORD MAERSK | 219840000 | 15.7 | 17.45 | One-way Transit | 32.83 | 3 | 197 | 1138 | 138 | Post-Panamax | 71 | 121 | 118 | Outbound | 75 | 23.04 | 41008 | Offshore | 31.9829 | -80.7596 | 2020-11-09 20:38:33
CLIFFORD MAERSK | 219840000 | 15.9 | 17.45 | One-way Transit | 32.83 | 3 | 197 | 1138 | 138 | Post-Panamax | 71 | 121 | 118 | Outbound | 75 | 23.04 | 41008 | Offshore | 31.9805 | -80.7544 | 2020-11-09 20:39:41
CLIFFORD MAERSK | 219840000 | 16.1 | 17.45 | One-way Transit | 32.83 | 3 | 197 | 1138 | 138 | Post-Panamax | 71 | 120 | 117 | Outbound | 75 | 23.04 | 41008 | Offshore | 31.9783 | -80.7498 | 2020-11-09 20:40:41
CLIFFORD MAERSK | 219840000 | 16.1 | 17.45 | One-way Transit | 32.83 | 3 | 197 | 1138 | 138 | Post-Panamax | 71 | 119 | 116 | Outbound | 75 | 23.04 | 41008 | Offshore | 31.9768 | -80.7464 | 2020-11-09 20:41:25
CLIFFORD MAERSK | 219840000 | 16 | 17.45 | One-way Transit | 32.83 | 3 | 197 | 1138 | 138 | Post-Panamax | 71 | 119 | 116 | Outbound | 75 | 23.04 | 41008 | Offshore | 31.974 | -80.7397 | 2020-11-09 20:42:50
MOL ENDOWMENT | 371836000 | 13.5 | 17.45 | One-way Transit | 20.33 | 1 | 122 | 964 | 105 | Panamax | 71 | 298 | 299 | Inbound | 66 | 21.92 | 41008 | Offshore | 31.9742 | -80.7398 | 2020-11-08 00:13:33
MOL ENDOWMENT | 371836000 | 13.8 | 17.45 | One-way Transit | 23.17 | 2 | 139 | 964 | 105 | Panamax | 71 | 297 | 299 | Inbound | 66 | 21.92 | 41008 | Offshore | 31.9762 | -80.7445 | 2020-11-08 00:14:44
MOL ENDOWMENT | 371836000 | 13.9 | 17.45 | One-way Transit | 23.17 | 2 | 139 | 964 | 105 | Panamax | 71 | 297 | 299 | Inbound | 66 | 21.92 | 41008 | Offshore | 31.9774 | -80.7472 | 2020-11-08 00:15:24
MOL ENDOWMENT | 371836000 | 14.1 | 17.45 | One-way Transit | 20.33 | 1 | 122 | 964 | 105 | Panamax | 71 | 300 | 299 | Inbound | 66 | 21.92 | 41008 | Offshore | 31.9799 | -80.7528 | 2020-11-08 00:16:46
MOL ENDOWMENT | 371836000 | 14.3 | 17.45 | One-way Transit | 23.17 | 2 | 139 | 964 | 105 | Panamax | 71 | 298 | 300 | Inbound | 66 | 21.92 | 41008 | Offshore | 31.9819 | -80.7573 | 2020-11-08 00:17:53
MOL ENDOWMENT | 371836000 | 14.5 | 17.45 | One-way Transit | 23.17 | 2 | 139 | 964 | 105 | Panamax | 71 | 298 | 300 | Inbound | 66 | 21.92 | 41008 | Offshore | 31.9841 | -80.7619 | 2020-11-08 00:18:56
MOL ENDOWMENT | 371836000 | 14.5 | 17.45 | One-way Transit | 20.33 | 1 | 122 | 964 | 105 | Panamax | 71 | 299 | 300 | Inbound | 66 | 21.92 | 41008 | Offshore | 31.9857 | -80.7652 | 2020-11-08 00:19:47
MOL ENDOWMENT | 371836000 | 14.7 | 17.45 | One-way Transit | 20.33 | 1 | 122 | 964 | 105 | Panamax | 71 | 300 | 299 | Inbound | 66 | 21.92 | 41008 | Offshore | 31.9881 | -80.7702 | 2020-11-08 00:20:57
MOL ENDOWMENT | 371836000 | 14.7 | 17.45 | One-way Transit | 20.33 | 1 | 122 | 964 | 105 | Panamax | 71 | 299 | 298 | Inbound | 66 | 21.92 | 41008 | Offshore | 31.9894 | -80.7731 | 2020-11-08 00:21:39
MOL ENDOWMENT | 371836000 | 15 | 17.45 | One-way Transit | 17.5 | 0 | 105 | 964 | 105 | Panamax | 71 | 298 | 298 | Inbound | 66 | 21.92 | 41008 | Offshore | 31.9916 | -80.7779 | 2020-11-08 00:22:46
MOL ENDOWMENT | 371836000 | 14.3 | 17.45 | One-way Transit | 20.33 | 1 | 122 | 964 | 105 | Panamax | 71 | 318 | 319 | Inbound | 66 | 21.92 | 41008 | Nearshore | 31.9997 | -80.7891 | 2020-11-08 00:25:52
MOL ENDOWMENT | 371836000 | 14.1 | 17.45 | One-way Transit | 20.33 | 1 | 122 | 964 | 105 | Panamax | 71 | 320 | 321 | Inbound | 66 | 21.92 | 41008 | Nearshore | 32.003 | -80.7924 | 2020-11-08 00:26:59
MOL ENDOWMENT | 371836000 | 14 | 17.45 | One-way Transit | 17.5 | 0 | 105 | 964 | 105 | Panamax | 71 | 322 | 322 | Inbound | 66 | 21.92 | 41008 | Nearshore | 32.0051 | -80.7944 | 2020-11-08 00:27:40
MOL ENDOWMENT | 371836000 | 14 | 17.45 | One-way Transit | 20.33 | 1 | 122 | 964 | 105 | Panamax | 71 | 321 | 322 | Inbound | 66 | 21.92 | 41008 | Nearshore | 32.0085 | -80.7976 | 2020-11-08 00:28:46
MOL ENDOWMENT | 371836000 | 14 | 17.45 | One-way Transit | 17.5 | 0 | 105 | 964 | 105 | Panamax | 71 | 322 | 322 | Inbound | 66 | 21.92 | 41008 | Nearshore | 32.0103 | -80.7992 | 2020-11-08 00:29:23
MOL ENDOWMENT | 371836000 | 14 | 17.45 | One-way Transit | 20.33 | 1 | 122 | 964 | 105 | Panamax | 71 | 325 | 324 | Inbound | 66 | 21.92 | 41008 | Nearshore | 32.0152 | -80.8038 | 2020-11-08 00:30:58
MOL ENDOWMENT | 371836000 | 14.2 | 17.45 | One-way Transit | 17.5 | 0 | 105 | 964 | 105 | Panamax | 71 | 323 | 323 | Inbound | 66 | 21.92 | 41008 | Nearshore | 32.0175 | -80.8057 | 2020-11-08 00:31:40
MOL ENDOWMENT | 371836000 | 14.4 | 17.45 | One-way Transit | 20.33 | 1 | 122 | 964 | 105 | Panamax | 71 | 323 | 324 | Inbound | 66 | 21.92 | 41008 | Nearshore | 32.0216 | -80.8093 | 2020-11-08 00:32:57
MOL ENDOWMENT | 371836000 | 14.4 | 17.45 | One-way Transit | 17.5 | 0 | 105 | 964 | 105 | Panamax | 71 | 324 | 324 | Inbound | 66 | 21.92 | 41008 | Nearshore | 32.0233 | -80.8107 | 2020-11-08 00:33:29
MOL ENDOWMENT | 371836000 | 14.6 | 17.45 | One-way Transit | 34.17 | 6 | 205 | 964 | 105 | Panamax | 71 | 326 | 320 | Inbound | 66 | 21.92 | 41008 | Nearshore | 32.0275 | -80.8143 | 2020-11-08 00:34:47
CAPE TOWN EAGLE | 538008273 | 12.2 | 18.79 | One-way Transit | 17.5 | 0 | 105 | 656 | 105 | Panamax | 74 | 138 | 138 | Outbound | 45 | 22.15 | 41008 | Nearshore | 32.0252 | -80.8126 | 2020-11-08 02:59:00
CAPE TOWN EAGLE | 538008273 | 12.2 | 18.79 | One-way Transit | 17.5 | 0 | 105 | 656 | 105 | Panamax | 74 | 139 | 139 | Outbound | 45 | 22.15 | 41008 | Nearshore | 32.0235 | -80.811 | 2020-11-08 02:59:41
CAPE TOWN EAGLE | 538008273 | 12.2 | 18.79 | One-way Transit | 19.33 | 1 | 116 | 656 | 105 | Panamax | 74 | 140 | 139 | Outbound | 45 | 22.15 | 41008 | Nearshore | 32.0223 | -80.8098 | 2020-11-08 03:00:15
CAPE TOWN EAGLE | 538008273 | 12.3 | 18.79 | One-way Transit | 21.33 | 2 | 128 | 656 | 105 | Panamax | 74 | 141 | 139 | Outbound | 45 | 22.15 | 41008 | Nearshore | 32.0191 | -80.8069 | 2020-11-08 03:01:20
CAPE TOWN EAGLE | 538008273 | 12.3 | 18.79 | One-way Transit | 23.17 | 3 | 139 | 656 | 105 | Panamax | 74 | 142 | 139 | Outbound | 45 | 22.15 | 41008 | Nearshore | 32.0169 | -80.8049 | 2020-11-08 03:02:10
CAPE TOWN EAGLE | 538008273 | 12.4 | 18.79 | One-way Transit | 23.17 | 3 | 139 | 656 | 105 | Panamax | 74 | 142 | 139 | Outbound | 45 | 22.15 | 41008 | Nearshore | 32.0101 | -80.7986 | 2020-11-08 03:04:40
CAPE TOWN EAGLE | 538008273 | 12.5 | 18.79 | One-way Transit | 21.33 | 2 | 128 | 656 | 105 | Panamax | 74 | 142 | 140 | Outbound | 45 | 22.15 | 41008 | Nearshore | 32.0051 | -80.7941 | 2020-11-08 03:06:30
CAPE TOWN EAGLE | 538008273 | 11.7 | 18.79 | One-way Transit | 27 | 5 | 162 | 656 | 105 | Panamax | 74 | 120 | 115 | Outbound | 45 | 22.15 | 41008 | Offshore | 31.9908 | -80.7759 | 2020-11-08 03:12:50
CAPE TOWN EAGLE | 538008273 | 11.8 | 18.79 | One-way Transit | 25.17 | 4 | 151 | 656 | 105 | Panamax | 74 | 119 | 115 | Outbound | 45 | 22.15 | 41008 | Offshore | 31.9893 | -80.7726 | 2020-11-08 03:13:51
CAPE TOWN EAGLE | 538008273 | 11.9 | 18.79 | One-way Transit | 23.17 | 3 | 139 | 656 | 105 | Panamax | 74 | 118 | 115 | Outbound | 45 | 22.15 | 41008 | Offshore | 31.9883 | -80.7703 | 2020-11-08 03:14:29
CAPE TOWN EAGLE | 538008273 | 12 | 18.79 | One-way Transit | 23.17 | 3 | 139 | 656 | 105 | Panamax | 74 | 118 | 115 | Outbound | 45 | 22.15 | 41008 | Offshore | 31.986 | -80.7651 | 2020-11-08 03:16:00
CAPE TOWN EAGLE | 538008273 | 12.1 | 18.79 | One-way Transit | 23.17 | 3 | 139 | 656 | 105 | Panamax | 74 | 118 | 115 | Outbound | 45 | 22.15 | 41008 | Offshore | 31.985 | -80.7628 | 2020-11-08 03:16:39
CAPE TOWN EAGLE | 538008273 | 12.1 | 18.79 | One-way Transit | 23.17 | 3 | 139 | 656 | 105 | Panamax | 74 | 118 | 115 | Outbound | 45 | 22.15 | 41008 | Offshore | 31.9831 | -80.7587 | 2020-11-08 03:17:50
CAPE TOWN EAGLE | 538008273 | 12.2 | 18.79 | One-way Transit | 23.17 | 3 | 139 | 656 | 105 | Panamax | 74 | 118 | 115 | Outbound | 45 | 22.15 | 41008 | Offshore | 31.982 | -80.7564 | 2020-11-08 03:18:30
CAPE TOWN EAGLE | 538008273 | 12.2 | 18.79 | One-way Transit | 23.17 | 3 | 139 | 656 | 105 | Panamax | 74 | 118 | 115 | Outbound | 45 | 22.15 | 41008 | Offshore | 31.9805 | -80.7529 | 2020-11-08 03:19:30
HANGZHOU BAY BRIDGE | 373932000 | 14.5 | 18.79 | One-way Transit | 34.67 | 3 | 208 | 1099 | 151 | Post-Panamax | 73 | 137 | 140 | Outbound | 45 | 22.15 | 41008 | Nearshore | 32.0275 | -80.8148 | 2020-11-08 03:19:42
CAPE TOWN EAGLE | 538008273 | 12.2 | 17 | One-way Transit | 21.33 | 2 | 128 | 656 | 105 | Panamax | 74 | 118 | 116 | Outbound | 71 | 24.83 | 41008 | Offshore | 31.9786 | -80.7488 | 2020-11-08 03:20:41
HANGZHOU BAY BRIDGE | 373932000 | 14.6 | 17 | One-way Transit | 37.83 | 4 | 227 | 1099 | 151 | Post-Panamax | 73 | 143 | 139 | Outbound | 71 | 24.83 | 41008 | Nearshore | 32.0238 | -80.8117 | 2020-11-08 03:20:49
HANGZHOU BAY BRIDGE | 373932000 | 14.6 | 17 | One-way Transit | 37.83 | 4 | 227 | 1099 | 151 | Post-Panamax | 73 | 142 | 138 | Outbound | 71 | 24.83 | 41008 | Nearshore | 32.0206 | -80.8088 | 2020-11-08 03:21:49
CAPE TOWN EAGLE | 538008273 | 12.3 | 17 | One-way Transit | 23.17 | 3 | 139 | 656 | 105 | Panamax | 74 | 119 | 116 | Outbound | 71 | 24.83 | 41008 | Offshore | 31.9764 | -80.7441 | 2020-11-08 03:22:01
HANGZHOU BAY BRIDGE | 373932000 | 14.5 | 17 | One-way Transit | 34.67 | 3 | 208 | 1099 | 151 | Post-Panamax | 73 | 141 | 138 | Outbound | 71 | 24.83 | 41008 | Nearshore | 32.0191 | -80.8073 | 2020-11-08 03:22:18
CAPE TOWN EAGLE | 538008273 | 12.2 | 17 | One-way Transit | 23.17 | 3 | 139 | 656 | 105 | Panamax | 74 | 119 | 116 | Outbound | 71 | 24.83 | 41008 | Offshore | 31.975 | -80.7412 | 2020-11-08 03:22:50
HANGZHOU BAY BRIDGE | 373932000 | 14.8 | 17 | One-way Transit | 34.67 | 3 | 208 | 1099 | 151 | Post-Panamax | 73 | 141 | 138 | Outbound | 71 | 24.83 | 41008 | Nearshore | 32.0148 | -80.8034 | 2020-11-08 03:23:37
CAPE TOWN EAGLE | 538008273 | 12.2 | 17 | One-way Transit | 23.17 | 3 | 139 | 656 | 105 | Panamax | 74 | 119 | 116 | Outbound | 71 | 24.83 | 41008 | Offshore | 31.9731 | -80.7371 | 2020-11-08 03:24:00
HANGZHOU BAY BRIDGE | 373932000 | 14.8 | 17 | One-way Transit | 34.67 | 3 | 208 | 1099 | 151 | Post-Panamax | 73 | 141 | 138 | Outbound | 71 | 24.83 | 41008 | Nearshore | 32.0109 | -80.7998 | 2020-11-08 03:24:49
HANGZHOU BAY BRIDGE | 373932000 | 14.8 | 17 | One-way Transit | 34.67 | 3 | 208 | 1099 | 151 | Post-Panamax | 73 | 142 | 139 | Outbound | 71 | 24.83 | 41008 | Nearshore | 32.0074 | -80.7966 | 2020-11-08 03:25:56
HANGZHOU BAY BRIDGE | 373932000 | 14.8 | 17 | One-way Transit | 37.83 | 4 | 227 | 1099 | 151 | Post-Panamax | 73 | 143 | 139 | Outbound | 71 | 24.83 | 41008 | Nearshore | 32.0041 | -80.7936 | 2020-11-08 03:26:56
HANGZHOU BAY BRIDGE | 373932000 | 14.5 | 17 | One-way Transit | 34.67 | 3 | 208 | 1099 | 151 | Post-Panamax | 73 | 118 | 115 | Outbound | 71 | 24.83 | 41008 | Offshore | 31.991 | -80.7776 | 2020-11-08 03:31:38
HANGZHOU BAY BRIDGE | 373932000 | 14.9 | 17 | One-way Transit | 37.83 | 4 | 227 | 1099 | 151 | Post-Panamax | 73 | 117 | 113 | Outbound | 71 | 24.83 | 41008 | Offshore | 31.9888 | -80.7729 | 2020-11-08 03:32:43
HANGZHOU BAY BRIDGE | 373932000 | 15.1 | 17 | One-way Transit | 31.5 | 2 | 189 | 1099 | 151 | Post-Panamax | 73 | 115 | 113 | Outbound | 71 | 24.83 | 41008 | Offshore | 31.9875 | -80.7697 | 2020-11-08 03:33:26
HANGZHOU BAY BRIDGE | 373932000 | 15.3 | 17 | One-way Transit | 28.33 | 1 | 170 | 1099 | 151 | Post-Panamax | 73 | 117 | 116 | Outbound | 71 | 24.83 | 41008 | Offshore | 31.9858 | -80.7657 | 2020-11-08 03:34:19
HANGZHOU BAY BRIDGE | 373932000 | 15.6 | 17 | One-way Transit | 34.67 | 3 | 208 | 1099 | 151 | Post-Panamax | 73 | 119 | 116 | Outbound | 71 | 24.83 | 41008 | Offshore | 31.9826 | -80.7591 | 2020-11-08 03:35:50
HANGZHOU BAY BRIDGE | 373932000 | 15.7 | 17 | One-way Transit | 34.67 | 3 | 208 | 1099 | 151 | Post-Panamax | 73 | 118 | 115 | Outbound | 71 | 24.83 | 41008 | Offshore | 31.9807 | -80.7551 | 2020-11-08 03:36:43
HANGZHOU BAY BRIDGE | 373932000 | 15.7 | 17 | One-way Transit | 34.67 | 3 | 208 | 1099 | 151 | Post-Panamax | 73 | 118 | 115 | Outbound | 71 | 24.83 | 41008 | Offshore | 31.9787 | -80.7512 | 2020-11-08 03:37:43
HANGZHOU BAY BRIDGE | 373932000 | 15.5 | 17 | One-way Transit | 34.67 | 3 | 208 | 1099 | 151 | Post-Panamax | 73 | 118 | 115 | Outbound | 71 | 24.83 | 41008 | Offshore | 31.9765 | -80.7465 | 2020-11-08 03:38:49
HANGZHOU BAY BRIDGE | 373932000 | 15.3 | 17 | One-way Transit | 34.67 | 3 | 208 | 1099 | 151 | Post-Panamax | 73 | 118 | 115 | Outbound | 71 | 24.83 | 41008 | Offshore | 31.9742 | -80.7412 | 2020-11-08 03:39:50
HANGZHOU BAY BRIDGE | 373932000 | 14.9 | 17 | One-way Transit | 41 | 5 | 246 | 1099 | 151 | Post-Panamax | 73 | 119 | 114 | Outbound | 71 | 24.83 | 41008 | Offshore | 31.9725 | -80.7377 | 2020-11-08 03:40:38
CLIFFORD MAERSK | 219840000 | 14.2 | 17 | One-way Transit | 29.67 | 2 | 178 | 1138 | 138 | Post-Panamax | 71 | 298 | 300 | Inbound | 71 | 24.83 | 41008 | Offshore | 31.9729 | -80.7365 | 2020-11-08 04:03:36
CLIFFORD MAERSK | 219840000 | 14.4 | 17 | One-way Transit | 29.67 | 2 | 178 | 1138 | 138 | Post-Panamax | 71 | 298 | 300 | Inbound | 71 | 24.83 | 41008 | Offshore | 31.975 | -80.7411 | 2020-11-08 04:04:42
CLIFFORD MAERSK | 219840000 | 14.5 | 17 | One-way Transit | 26.33 | 1 | 158 | 1138 | 138 | Post-Panamax | 71 | 299 | 300 | Inbound | 71 | 24.83 | 41008 | Offshore | 31.9771 | -80.7457 | 2020-11-08 04:05:48
CLIFFORD MAERSK | 219840000 | 14.6 | 17 | One-way Transit | 23 | 0 | 138 | 1138 | 138 | Post-Panamax | 71 | 299 | 299 | Inbound | 71 | 24.83 | 41008 | Offshore | 31.9794 | -80.7507 | 2020-11-08 04:07:00
CLIFFORD MAERSK | 219840000 | 14.6 | 17 | One-way Transit | 26.33 | 1 | 158 | 1138 | 138 | Post-Panamax | 71 | 299 | 300 | Inbound | 71 | 24.83 | 41008 | Offshore | 31.9806 | -80.7533 | 2020-11-08 04:07:37
CLIFFORD MAERSK | 219840000 | 14.7 | 17 | One-way Transit | 23 | 0 | 138 | 1138 | 138 | Post-Panamax | 71 | 299 | 299 | Inbound | 71 | 24.83 | 41008 | Offshore | 31.9829 | -80.7584 | 2020-11-08 04:08:48
CLIFFORD MAERSK | 219840000 | 14.7 | 17 | One-way Transit | 23 | 0 | 138 | 1138 | 138 | Post-Panamax | 71 | 300 | 300 | Inbound | 71 | 24.83 | 41008 | Offshore | 31.9842 | -80.7614 | 2020-11-08 04:09:30
CLIFFORD MAERSK | 219840000 | 14.7 | 17 | One-way Transit | 26.33 | 1 | 158 | 1138 | 138 | Post-Panamax | 71 | 300 | 299 | Inbound | 71 | 24.83 | 41008 | Offshore | 31.9871 | -80.7677 | 2020-11-08 04:11:00
CLIFFORD MAERSK | 219840000 | 14.7 | 17 | One-way Transit | 26.33 | 1 | 158 | 1138 | 138 | Post-Panamax | 71 | 300 | 299 | Inbound | 71 | 24.83 | 41008 | Offshore | 31.9891 | -80.772 | 2020-11-08 04:12:00
CLIFFORD MAERSK | 219840000 | 14.8 | 17 | One-way Transit | 23 | 0 | 138 | 1138 | 138 | Post-Panamax | 71 | 300 | 300 | Inbound | 71 | 24.83 | 41008 | Offshore | 31.9901 | -80.7741 | 2020-11-08 04:12:30
CLIFFORD MAERSK | 219840000 | 14.2 | 17 | One-way Transit | 23 | 0 | 138 | 1138 | 138 | Post-Panamax | 71 | 323 | 323 | Inbound | 71 | 24.83 | 41008 | Nearshore | 32.001 | -80.7904 | 2020-11-08 04:16:53
CLIFFORD MAERSK | 219840000 | 14.1 | 17 | One-way Transit | 23 | 0 | 138 | 1138 | 138 | Post-Panamax | 71 | 323 | 323 | Inbound | 71 | 24.83 | 41008 | Nearshore | 32.0045 | -80.7935 | 2020-11-08 04:18:00
CLIFFORD MAERSK | 219840000 | 14.1 | 17 | One-way Transit | 23 | 0 | 138 | 1138 | 138 | Post-Panamax | 71 | 323 | 323 | Inbound | 71 | 24.83 | 41008 | Nearshore | 32.0063 | -80.7952 | 2020-11-08 04:18:35
CLIFFORD MAERSK | 219840000 | 14.2 | 17 | One-way Transit | 23 | 0 | 138 | 1138 | 138 | Post-Panamax | 71 | 323 | 323 | Inbound | 71 | 24.83 | 41008 | Nearshore | 32.0104 | -80.7989 | 2020-11-08 04:19:53
CLIFFORD MAERSK | 219840000 | 14.4 | 16.78 | One-way Transit | 26.33 | 1 | 158 | 1138 | 138 | Post-Panamax | 71 | 323 | 324 | Inbound | 71 | 23.26 | 41008 | Nearshore | 32.0138 | -80.8021 | 2020-11-08 04:21:00
CLIFFORD MAERSK | 219840000 | 14.3 | 16.78 | One-way Transit | 26.33 | 1 | 158 | 1138 | 138 | Post-Panamax | 71 | 323 | 324 | Inbound | 71 | 23.26 | 41008 | Nearshore | 32.0158 | -80.8039 | 2020-11-08 04:21:37
CLIFFORD MAERSK | 219840000 | 14.1 | 16.78 | One-way Transit | 23 | 0 | 138 | 1138 | 138 | Post-Panamax | 71 | 324 | 324 | Inbound | 71 | 23.26 | 41008 | Nearshore | 32.0195 | -80.8072 | 2020-11-08 04:22:48
CLIFFORD MAERSK | 219840000 | 13.9 | 16.78 | One-way Transit | 26.33 | 1 | 158 | 1138 | 138 | Post-Panamax | 71 | 324 | 323 | Inbound | 71 | 23.26 | 41008 | Nearshore | 32.0229 | -80.8103 | 2020-11-08 04:23:53
CLIFFORD MAERSK | 219840000 | 13.8 | 16.78 | One-way Transit | 23 | 0 | 138 | 1138 | 138 | Post-Panamax | 71 | 323 | 323 | Inbound | 71 | 23.26 | 41008 | Nearshore | 32.0263 | -80.8135 | 2020-11-08 04:25:00
CLIFFORD MAERSK | 219840000 | 13.7 | 16.78 | One-way Transit | 23 | 0 | 138 | 1138 | 138 | Post-Panamax | 71 | 322 | 322 | Inbound | 71 | 23.26 | 41008 | Nearshore | 32.0279 | -80.8149 | 2020-11-08 04:25:33
GRETE MAERSK | 220397000 | 15.3 | 14.54 | One-way Transit | 33.5 | 3 | 201 | 1204 | 138 | Post-Panamax | 71 | 142 | 139 | Outbound | 80 | 17.45 | 41008 | Nearshore | 32.0253 | -80.8128 | 2020-11-08 06:33:50
GRETE MAERSK | 220397000 | 15.3 | 14.54 | One-way Transit | 33.5 | 3 | 201 | 1204 | 138 | Post-Panamax | 71 | 142 | 139 | Outbound | 80 | 17.45 | 41008 | Nearshore | 32.0234 | -80.8109 | 2020-11-08 06:34:24
GRETE MAERSK | 220397000 | 15.4 | 14.54 | One-way Transit | 33.5 | 3 | 201 | 1204 | 138 | Post-Panamax | 71 | 144 | 141 | Outbound | 80 | 17.45 | 41008 | Nearshore | 32.0191 | -80.8068 | 2020-11-08 06:35:41
GRETE MAERSK | 220397000 | 15.4 | 14.54 | One-way Transit | 33.5 | 3 | 201 | 1204 | 138 | Post-Panamax | 71 | 144 | 141 | Outbound | 80 | 17.45 | 41008 | Nearshore | 32.015 | -80.8031 | 2020-11-08 06:36:56
GRETE MAERSK | 220397000 | 15.3 | 14.54 | One-way Transit | 33.5 | 3 | 201 | 1204 | 138 | Post-Panamax | 71 | 144 | 141 | Outbound | 80 | 17.45 | 41008 | Nearshore | 32.0133 | -80.8016 | 2020-11-08 06:37:26
GRETE MAERSK | 220397000 | 15.3 | 14.54 | One-way Transit | 30 | 2 | 180 | 1204 | 138 | Post-Panamax | 71 | 144 | 142 | Outbound | 80 | 17.45 | 41008 | Nearshore | 32.0112 | -80.7998 | 2020-11-08 06:38:01
GRETE MAERSK | 220397000 | 15.3 | 14.54 | One-way Transit | 33.5 | 3 | 201 | 1204 | 138 | Post-Panamax | 71 | 144 | 141 | Outbound | 80 | 17.45 | 41008 | Nearshore | 32.0068 | -80.7958 | 2020-11-08 06:39:19
GRETE MAERSK | 220397000 | 15.1 | 14.54 | One-way Transit | 37 | 4 | 222 | 1204 | 138 | Post-Panamax | 71 | 145 | 141 | Outbound | 80 | 17.45 | 41008 | Nearshore | 32.0017 | -80.7913 | 2020-11-08 06:40:49
GRETE MAERSK | 220397000 | 15.1 | 14.54 | One-way Transit | 43.83 | 6 | 263 | 1204 | 138 | Post-Panamax | 71 | 143 | 137 | Outbound | 80 | 17.45 | 41008 | Nearshore | 31.9997 | -80.7895 | 2020-11-08 06:41:25
GRETE MAERSK | 220397000 | 15.1 | 14.54 | One-way Transit | 30 | 2 | 180 | 1204 | 138 | Post-Panamax | 71 | 120 | 118 | Outbound | 80 | 17.45 | 41008 | Offshore | 31.9908 | -80.7764 | 2020-11-08 06:44:49
GRETE MAERSK | 220397000 | 15.3 | 14.54 | One-way Transit | 37 | 4 | 222 | 1204 | 138 | Post-Panamax | 71 | 120 | 116 | Outbound | 80 | 17.45 | 41008 | Offshore | 31.9888 | -80.772 | 2020-11-08 06:45:50
GRETE MAERSK | 220397000 | 15.5 | 14.54 | One-way Transit | 33.5 | 3 | 201 | 1204 | 138 | Post-Panamax | 71 | 118 | 115 | Outbound | 80 | 17.45 | 41008 | Offshore | 31.9867 | -80.767 | 2020-11-08 06:46:55
GRETE MAERSK | 220397000 | 15.6 | 14.54 | One-way Transit | 30 | 2 | 180 | 1204 | 138 | Post-Panamax | 71 | 118 | 116 | Outbound | 80 | 17.45 | 41008 | Offshore | 31.9854 | -80.7639 | 2020-11-08 06:47:38
GRETE MAERSK | 220397000 | 15.9 | 14.54 | One-way Transit | 33.5 | 3 | 201 | 1204 | 138 | Post-Panamax | 71 | 121 | 118 | Outbound | 80 | 17.45 | 41008 | Offshore | 31.9829 | -80.7583 | 2020-11-08 06:48:51
GRETE MAERSK | 220397000 | 16.1 | 14.54 | One-way Transit | 33.5 | 3 | 201 | 1204 | 138 | Post-Panamax | 71 | 121 | 118 | Outbound | 80 | 17.45 | 41008 | Offshore | 31.9814 | -80.7552 | 2020-11-08 06:49:31
GRETE MAERSK | 220397000 | 16.3 | 14.54 | One-way Transit | 33.5 | 3 | 201 | 1204 | 138 | Post-Panamax | 71 | 121 | 118 | Outbound | 80 | 17.45 | 41008 | Offshore | 31.9788 | -80.7496 | 2020-11-08 06:50:43
GRETE MAERSK | 220397000 | 16.5 | 14.54 | One-way Transit | 37 | 4 | 222 | 1204 | 138 | Post-Panamax | 71 | 122 | 118 | Outbound | 80 | 17.45 | 41008 | Offshore | 31.9761 | -80.7439 | 2020-11-08 06:51:55
GRETE MAERSK | 220397000 | 16.4 | 14.54 | One-way Transit | 33.5 | 3 | 201 | 1204 | 138 | Post-Panamax | 71 | 120 | 117 | Outbound | 80 | 17.45 | 41008 | Offshore | 31.9739 | -80.7392 | 2020-11-08 06:52:56
GRETE MAERSK | 220397000 | 16.3 | 14.54 | One-way Transit | 33.5 | 3 | 201 | 1204 | 138 | Post-Panamax | 71 | 120 | 117 | Outbound | 80 | 17.45 | 41008 | Offshore | 31.9725 | -80.7364 | 2020-11-08 06:53:31
COSCO VALENCIA | 477832300 | 15.4 | 14.54 | One-way Transit | 20 | 1 | 120 | 856 | 105 | Panamax | 70 | 141 | 140 | Outbound | 80 | 17.45 | 41008 | Nearshore | 32.0263 | -80.8135 | 2020-11-08 06:54:50
COSCO VALENCIA | 477832300 | 15.5 | 14.54 | One-way Transit | 22.5 | 2 | 135 | 856 | 105 | Panamax | 70 | 144 | 142 | Outbound | 80 | 17.45 | 41008 | Nearshore | 32.0243 | -80.8116 | 2020-11-08 06:55:28
COSCO VALENCIA | 477832300 | 15.6 | 14.54 | One-way Transit | 25 | 3 | 150 | 856 | 105 | Panamax | 70 | 144 | 141 | Outbound | 80 | 17.45 | 41008 | Nearshore | 32.0202 | -80.8081 | 2020-11-08 06:56:39
COSCO VALENCIA | 477832300 | 15.7 | 14.54 | One-way Transit | 17.5 | 0 | 105 | 856 | 105 | Panamax | 70 | 140 | 140 | Outbound | 80 | 17.45 | 41008 | Nearshore | 32.0174 | -80.8055 | 2020-11-08 06:57:28
COSCO VALENCIA | 477832300 | 15.7 | 14.54 | One-way Transit | 25 | 3 | 150 | 856 | 105 | Panamax | 70 | 143 | 140 | Outbound | 80 | 17.45 | 41008 | Nearshore | 32.0123 | -80.8008 | 2020-11-08 06:58:56
COSCO VALENCIA | 477832300 | 15.7 | 14.54 | One-way Transit | 20 | 1 | 120 | 856 | 105 | Panamax | 70 | 141 | 140 | Outbound | 80 | 17.45 | 41008 | Nearshore | 32.0091 | -80.7979 | 2020-11-08 06:59:51
COSCO VALENCIA | 477832300 | 15.8 | 14.54 | One-way Transit | 22.5 | 2 | 135 | 856 | 105 | Panamax | 70 | 142 | 140 | Outbound | 80 | 17.45 | 41008 | Nearshore | 32.0054 | -80.7945 | 2020-11-08 07:00:56
COSCO VALENCIA | 477832300 | 15.6 | 14.54 | One-way Transit | 22.5 | 2 | 135 | 856 | 105 | Panamax | 70 | 142 | 140 | Outbound | 80 | 17.45 | 41008 | Nearshore | 32.002 | -80.7913 | 2020-11-08 07:01:57
COSCO VALENCIA | 477832300 | 15.6 | 14.54 | One-way Transit | 22.5 | 2 | 135 | 856 | 105 | Panamax | 70 | 142 | 140 | Outbound | 80 | 17.45 | 41008 | Nearshore | 32 | -80.7894 | 2020-11-08 07:02:32
COSCO VALENCIA | 477832300 | 15.1 | 14.54 | One-way Transit | 25 | 3 | 150 | 856 | 105 | Panamax | 70 | 118 | 115 | Outbound | 80 | 17.45 | 41008 | Offshore | 31.9912 | -80.778 | 2020-11-08 07:05:40
COSCO VALENCIA | 477832300 | 15.2 | 14.54 | One-way Transit | 22.5 | 2 | 135 | 856 | 105 | Panamax | 70 | 117 | 115 | Outbound | 80 | 17.45 | 41008 | Offshore | 31.9901 | -80.7752 | 2020-11-08 07:06:14
COSCO VALENCIA | 477832300 | 15.3 | 14.54 | One-way Transit | 20 | 1 | 120 | 856 | 105 | Panamax | 70 | 116 | 115 | Outbound | 80 | 17.45 | 41008 | Offshore | 31.987 | -80.7682 | 2020-11-08 07:07:52
COSCO VALENCIA | 477832300 | 15.3 | 14.54 | One-way Transit | 17.5 | 0 | 105 | 856 | 105 | Panamax | 70 | 116 | 116 | Outbound | 80 | 17.45 | 41008 | Offshore | 31.9859 | -80.7656 | 2020-11-08 07:08:26
COSCO VALENCIA | 477832300 | 15.5 | 14.54 | One-way Transit | 20 | 1 | 120 | 856 | 105 | Panamax | 70 | 117 | 116 | Outbound | 80 | 17.45 | 41008 | Offshore | 31.9832 | -80.7592 | 2020-11-08 07:09:51
COSCO VALENCIA | 477832300 | 15.5 | 14.54 | One-way Transit | 22.5 | 2 | 135 | 856 | 105 | Panamax | 70 | 118 | 116 | Outbound | 80 | 17.45 | 41008 | Offshore | 31.982 | -80.7567 | 2020-11-08 07:10:26
COSCO VALENCIA | 477832300 | 15.6 | 14.54 | One-way Transit | 20 | 1 | 120 | 856 | 105 | Panamax | 70 | 117 | 116 | Outbound | 80 | 17.45 | 41008 | Offshore | 31.9798 | -80.7517 | 2020-11-08 07:11:34
COSCO VALENCIA | 477832300 | 15.6 | 14.54 | One-way Transit | 20 | 1 | 120 | 856 | 105 | Panamax | 70 | 117 | 116 | Outbound | 80 | 17.45 | 41008 | Offshore | 31.9779 | -80.7476 | 2020-11-08 07:12:27
COSCO VALENCIA | 477832300 | 15.6 | 14.54 | One-way Transit | 20 | 1 | 120 | 856 | 105 | Panamax | 70 | 117 | 116 | Outbound | 80 | 17.45 | 41008 | Offshore | 31.9753 | -80.7417 | 2020-11-08 07:13:45
COSCO VALENCIA | 477832300 | 15 | 14.54 | One-way Transit | 22.5 | 2 | 135 | 856 | 105 | Panamax | 70 | 120 | 118 | Outbound | 80 | 17.45 | 41008 | Offshore | 31.9733 | -80.7374 | 2020-11-08 07:14:46
OOCL EUROPE | 477214700 | 15.8 | 16.11 | One-way Transit | 29.67 | 2 | 178 | 1059 | 141 | Post-Panamax | 79 | 297 | 299 | Inbound | 84 | 21.25 | 41008 | Offshore | 31.9742 | -80.7395 | 2020-11-08 07:57:54
OOCL EUROPE | 477214700 | 15.9 | 16.11 | One-way Transit | 29.67 | 2 | 178 | 1059 | 141 | Post-Panamax | 79 | 297 | 299 | Inbound | 84 | 21.25 | 41008 | Offshore | 31.9757 | -80.7428 | 2020-11-08 07:58:38
OOCL EUROPE | 477214700 | 15.9 | 16.11 | One-way Transit | 26.5 | 1 | 159 | 1059 | 141 | Post-Panamax | 79 | 298 | 299 | Inbound | 84 | 21.25 | 41008 | Offshore | 31.978 | -80.748 | 2020-11-08 07:59:44
OOCL EUROPE | 477214700 | 15.8 | 16.11 | One-way Transit | 29.67 | 2 | 178 | 1059 | 141 | Post-Panamax | 79 | 297 | 299 | Inbound | 84 | 21.25 | 41008 | Offshore | 31.9804 | -80.7533 | 2020-11-08 08:00:53
OOCL EUROPE | 477214700 | 15.8 | 16.11 | One-way Transit | 26.5 | 1 | 159 | 1059 | 141 | Post-Panamax | 79 | 298 | 299 | Inbound | 84 | 21.25 | 41008 | Offshore | 31.9821 | -80.7571 | 2020-11-08 08:01:43
OOCL EUROPE | 477214700 | 15.7 | 16.11 | One-way Transit | 29.67 | 2 | 178 | 1059 | 141 | Post-Panamax | 79 | 297 | 299 | Inbound | 84 | 21.25 | 41008 | Offshore | 31.9844 | -80.7621 | 2020-11-08 08:02:50
OOCL EUROPE | 477214700 | 15.6 | 16.11 | One-way Transit | 29.67 | 2 | 178 | 1059 | 141 | Post-Panamax | 79 | 297 | 299 | Inbound | 84 | 21.25 | 41008 | Offshore | 31.986 | -80.7657 | 2020-11-08 08:03:37
OOCL EUROPE | 477214700 | 15.5 | 16.11 | One-way Transit | 26.5 | 1 | 159 | 1059 | 141 | Post-Panamax | 79 | 298 | 299 | Inbound | 84 | 21.25 | 41008 | Offshore | 31.9883 | -80.7707 | 2020-11-08 08:04:43
OOCL EUROPE | 477214700 | 15.5 | 16.11 | One-way Transit | 26.5 | 1 | 159 | 1059 | 141 | Post-Panamax | 79 | 298 | 299 | Inbound | 84 | 21.25 | 41008 | Offshore | 31.9899 | -80.7742 | 2020-11-08 08:05:31
OOCL EUROPE | 477214700 | 14.8 | 16.11 | One-way Transit | 29.67 | 2 | 178 | 1059 | 141 | Post-Panamax | 79 | 319 | 321 | Inbound | 84 | 21.25 | 41008 | Nearshore | 32 | -80.7893 | 2020-11-08 08:09:25
OOCL EUROPE | 477214700 | 14.4 | 16.11 | One-way Transit | 29.67 | 2 | 178 | 1059 | 141 | Post-Panamax | 79 | 321 | 323 | Inbound | 84 | 21.25 | 41008 | Nearshore | 32.0041 | -80.7933 | 2020-11-08 08:10:44
OOCL EUROPE | 477214700 | 14.4 | 16.11 | One-way Transit | 26.5 | 1 | 159 | 1059 | 141 | Post-Panamax | 79 | 322 | 323 | Inbound | 84 | 21.25 | 41008 | Nearshore | 32.0079 | -80.7968 | 2020-11-08 08:11:54
OOCL EUROPE | 477214700 | 14.3 | 16.11 | One-way Transit | 29.67 | 2 | 178 | 1059 | 141 | Post-Panamax | 79 | 321 | 323 | Inbound | 84 | 21.25 | 41008 | Nearshore | 32.0095 | -80.7983 | 2020-11-08 08:12:25
OOCL EUROPE | 477214700 | 14.3 | 16.11 | One-way Transit | 26.5 | 1 | 159 | 1059 | 141 | Post-Panamax | 79 | 322 | 323 | Inbound | 84 | 21.25 | 41008 | Nearshore | 32.0129 | -80.8013 | 2020-11-08 08:13:31
OOCL EUROPE | 477214700 | 14.4 | 16.11 | One-way Transit | 26.5 | 1 | 159 | 1059 | 141 | Post-Panamax | 79 | 322 | 323 | Inbound | 84 | 21.25 | 41008 | Nearshore | 32.0171 | -80.8051 | 2020-11-08 08:14:49
OOCL EUROPE | 477214700 | 14.6 | 16.11 | One-way Transit | 26.5 | 1 | 159 | 1059 | 141 | Post-Panamax | 79 | 322 | 323 | Inbound | 84 | 21.25 | 41008 | Nearshore | 32.0209 | -80.8086 | 2020-11-08 08:16:00
OOCL EUROPE | 477214700 | 14.6 | 16.11 | One-way Transit | 26.5 | 1 | 159 | 1059 | 141 | Post-Panamax | 79 | 322 | 323 | Inbound | 84 | 21.25 | 41008 | Nearshore | 32.0228 | -80.8103 | 2020-11-08 08:16:37
OOCL EUROPE | 477214700 | 14.8 | 16.11 | One-way Transit | 26.5 | 1 | 159 | 1059 | 141 | Post-Panamax | 79 | 322 | 323 | Inbound | 84 | 21.25 | 41008 | Nearshore | 32.0265 | -80.8136 | 2020-11-08 08:17:43
OOCL EUROPE | 477214700 | 14.8 | 16.11 | One-way Transit | 29.67 | 2 | 178 | 1059 | 141 | Post-Panamax | 79 | 323 | 321 | Inbound | 84 | 21.25 | 41008 | Nearshore | 32.0281 | -80.815 | 2020-11-08 08:18:13
MAERSK DENVER | 338418000 | 15.3 | 15.44 | One-way Transit | 27.5 | 2 | 165 | 981 | 131 | Post-Panamax | 70 | 137 | 139 | Outbound | 76 | 21.92 | 41008 | Nearshore | 32.028 | -80.815 | 2020-11-08 10:25:49
MAERSK DENVER | 338418000 | 15.2 | 15.44 | One-way Transit | 27.5 | 2 | 165 | 981 | 131 | Post-Panamax | 70 | 142 | 140 | Outbound | 76 | 21.92 | 41008 | Nearshore | 32.026 | -80.8132 | 2020-11-08 10:26:26
MAERSK DENVER | 338418000 | 15.3 | 15.44 | One-way Transit | 30.33 | 3 | 182 | 981 | 131 | Post-Panamax | 70 | 144 | 141 | Outbound | 76 | 21.92 | 41008 | Nearshore | 32.0221 | -80.8097 | 2020-11-08 10:27:38
MAERSK DENVER | 338418000 | 15.3 | 15.44 | One-way Transit | 30.33 | 3 | 182 | 981 | 131 | Post-Panamax | 70 | 143 | 140 | Outbound | 76 | 21.92 | 41008 | Nearshore | 32.0184 | -80.8064 | 2020-11-08 10:28:42
MAERSK DENVER | 338418000 | 15.3 | 15.44 | One-way Transit | 30.33 | 3 | 182 | 981 | 131 | Post-Panamax | 70 | 143 | 140 | Outbound | 76 | 21.92 | 41008 | Nearshore | 32.0158 | -80.8042 | 2020-11-08 10:29:25
MAERSK DENVER | 338418000 | 15.3 | 15.44 | One-way Transit | 33.17 | 4 | 199 | 981 | 131 | Post-Panamax | 70 | 142 | 138 | Outbound | 76 | 21.92 | 41008 | Nearshore | 32.011 | -80.7999 | 2020-11-08 10:30:49
MAERSK DENVER | 338418000 | 15.4 | 15.44 | One-way Transit | 36 | 5 | 216 | 981 | 131 | Post-Panamax | 70 | 134 | 139 | Outbound | 76 | 21.92 | 41008 | Nearshore | 32.0087 | -80.7978 | 2020-11-08 10:31:30
MAERSK DENVER | 338418000 | 15.5 | 15.44 | One-way Transit | 27.5 | 2 | 165 | 981 | 131 | Post-Panamax | 70 | 138 | 140 | Outbound | 76 | 21.92 | 41008 | Nearshore | 32.0048 | -80.7942 | 2020-11-08 10:32:43
MAERSK DENVER | 338418000 | 15.2 | 15.44 | One-way Transit | 27.5 | 2 | 165 | 981 | 131 | Post-Panamax | 70 | 136 | 138 | Outbound | 76 | 21.92 | 41008 | Nearshore | 32.0003 | -80.7902 | 2020-11-08 10:34:00
MAERSK DENVER | 338418000 | 15.2 | 15.44 | One-way Transit | 41.67 | 7 | 250 | 981 | 131 | Post-Panamax | 70 | 126 | 133 | Outbound | 76 | 21.92 | 41008 | Nearshore | 31.9987 | -80.7886 | 2020-11-08 10:34:32
MAERSK DENVER | 338418000 | 14.8 | 15.44 | One-way Transit | 27.5 | 2 | 165 | 981 | 131 | Post-Panamax | 70 | 120 | 118 | Outbound | 76 | 21.92 | 41008 | Offshore | 31.9906 | -80.7756 | 2020-11-08 10:37:50
MAERSK DENVER | 338418000 | 14.9 | 15.44 | One-way Transit | 30.33 | 3 | 182 | 981 | 131 | Post-Panamax | 70 | 120 | 117 | Outbound | 76 | 21.92 | 41008 | Offshore | 31.9894 | -80.7732 | 2020-11-08 10:38:24
MAERSK DENVER | 338418000 | 15 | 15.44 | One-way Transit | 33.17 | 4 | 199 | 981 | 131 | Post-Panamax | 70 | 119 | 115 | Outbound | 76 | 21.92 | 41008 | Offshore | 31.9875 | -80.7692 | 2020-11-08 10:39:20
MAERSK DENVER | 338418000 | 15.1 | 15.44 | One-way Transit | 33.17 | 4 | 199 | 981 | 131 | Post-Panamax | 70 | 119 | 115 | Outbound | 76 | 21.92 | 41008 | Offshore | 31.9848 | -80.7635 | 2020-11-08 10:40:43
MAERSK DENVER | 338418000 | 15.1 | 15.44 | One-way Transit | 27.5 | 2 | 165 | 981 | 131 | Post-Panamax | 70 | 118 | 116 | Outbound | 76 | 21.92 | 41008 | Offshore | 31.9835 | -80.7605 | 2020-11-08 10:41:19
MAERSK DENVER | 338418000 | 15.2 | 15.44 | One-way Transit | 27.5 | 2 | 165 | 981 | 131 | Post-Panamax | 70 | 117 | 115 | Outbound | 76 | 21.92 | 41008 | Offshore | 31.9809 | -80.7551 | 2020-11-08 10:42:38
MAERSK DENVER | 338418000 | 15.3 | 15.44 | One-way Transit | 30.33 | 3 | 182 | 981 | 131 | Post-Panamax | 70 | 119 | 116 | Outbound | 76 | 21.92 | 41008 | Offshore | 31.9758 | -80.7441 | 2020-11-08 10:45:11
CSCL BRISBANE | 477070800 | 15.4 | 17.22 | One-way Transit | 22.5 | 2 | 135 | 853 | 105 | Panamax | 71 | 300 | 302 | Inbound | 73 | 20.8 | 41008 | Offshore | 31.9746 | -80.741 | 2020-11-08 11:22:49
CSCL BRISBANE | 477070800 | 15.6 | 17.22 | One-way Transit | 22.5 | 2 | 135 | 853 | 105 | Panamax | 71 | 300 | 302 | Inbound | 73 | 20.8 | 41008 | Offshore | 31.9759 | -80.7437 | 2020-11-08 11:23:25
CSCL BRISBANE | 477070800 | 15.9 | 17.22 | One-way Transit | 22.5 | 2 | 135 | 853 | 105 | Panamax | 71 | 298 | 300 | Inbound | 73 | 20.8 | 41008 | Offshore | 31.9791 | -80.7505 | 2020-11-08 11:24:55
CSCL BRISBANE | 477070800 | 15.9 | 17.22 | One-way Transit | 22.5 | 2 | 135 | 853 | 105 | Panamax | 71 | 298 | 300 | Inbound | 73 | 20.8 | 41008 | Offshore | 31.9804 | -80.7532 | 2020-11-08 11:25:32
CSCL BRISBANE | 477070800 | 15.9 | 17.22 | One-way Transit | 22.5 | 2 | 135 | 853 | 105 | Panamax | 71 | 298 | 300 | Inbound | 73 | 20.8 | 41008 | Offshore | 31.9826 | -80.7582 | 2020-11-08 11:26:37
CSCL BRISBANE | 477070800 | 15.9 | 17.22 | One-way Transit | 22.5 | 2 | 135 | 853 | 105 | Panamax | 71 | 298 | 300 | Inbound | 73 | 20.8 | 41008 | Offshore | 31.9852 | -80.7638 | 2020-11-08 11:27:49
CSCL BRISBANE | 477070800 | 15.8 | 17.22 | One-way Transit | 22.5 | 2 | 135 | 853 | 105 | Panamax | 71 | 298 | 300 | Inbound | 73 | 20.8 | 41008 | Offshore | 31.9876 | -80.7694 | 2020-11-08 11:29:01
CSCL BRISBANE | 477070800 | 15.9 | 17.22 | One-way Transit | 20 | 1 | 120 | 853 | 105 | Panamax | 71 | 299 | 300 | Inbound | 73 | 20.8 | 41008 | Offshore | 31.9889 | -80.772 | 2020-11-08 11:29:37
CSCL BRISBANE | 477070800 | 15.9 | 17.22 | One-way Transit | 20 | 1 | 120 | 853 | 105 | Panamax | 71 | 299 | 300 | Inbound | 73 | 20.8 | 41008 | Offshore | 31.9912 | -80.777 | 2020-11-08 11:30:44
CSCL BRISBANE | 477070800 | 15.2 | 17.22 | One-way Transit | 22.5 | 2 | 135 | 853 | 105 | Panamax | 71 | 319 | 321 | Inbound | 73 | 20.8 | 41008 | Nearshore | 31.9993 | -80.789 | 2020-11-08 11:33:43
CSCL BRISBANE | 477070800 | 14.7 | 17.22 | One-way Transit | 22.5 | 2 | 135 | 853 | 105 | Panamax | 71 | 321 | 323 | Inbound | 73 | 20.8 | 41008 | Nearshore | 32.0034 | -80.7931 | 2020-11-08 11:35:01
CSCL BRISBANE | 477070800 | 14.7 | 17.22 | One-way Transit | 27.33 | 4 | 164 | 853 | 105 | Panamax | 71 | 320 | 324 | Inbound | 73 | 20.8 | 41008 | Nearshore | 32.0053 | -80.7948 | 2020-11-08 11:35:38
CSCL BRISBANE | 477070800 | 14.6 | 17.22 | One-way Transit | 22.5 | 2 | 135 | 853 | 105 | Panamax | 71 | 323 | 325 | Inbound | 73 | 20.8 | 41008 | Nearshore | 32.0091 | -80.7984 | 2020-11-08 11:36:50
CSCL BRISBANE | 477070800 | 14.5 | 17.22 | One-way Transit | 24.83 | 3 | 149 | 853 | 105 | Panamax | 71 | 323 | 326 | Inbound | 73 | 20.8 | 41008 | Nearshore | 32.0124 | -80.8012 | 2020-11-08 11:37:50
CSCL BRISBANE | 477070800 | 14.5 | 17.22 | One-way Transit | 20 | 1 | 120 | 853 | 105 | Panamax | 71 | 324 | 325 | Inbound | 73 | 20.8 | 41008 | Nearshore | 32.0143 | -80.8029 | 2020-11-08 11:38:25
CSCL BRISBANE | 477070800 | 14.7 | 17.22 | One-way Transit | 22.5 | 2 | 135 | 853 | 105 | Panamax | 71 | 323 | 325 | Inbound | 73 | 20.8 | 41008 | Nearshore | 32.018 | -80.806 | 2020-11-08 11:39:32
CSCL BRISBANE | 477070800 | 14.7 | 17.22 | One-way Transit | 20 | 1 | 120 | 853 | 105 | Panamax | 71 | 324 | 325 | Inbound | 73 | 20.8 | 41008 | Nearshore | 32.0222 | -80.8097 | 2020-11-08 11:40:49
CSCL BRISBANE | 477070800 | 14.8 | 17.22 | One-way Transit | 17.5 | 0 | 105 | 853 | 105 | Panamax | 71 | 322 | 322 | Inbound | 73 | 20.8 | 41008 | Nearshore | 32.0258 | -80.8129 | 2020-11-08 11:41:56
CSCL BRISBANE | 477070800 | 15 | 17.22 | One-way Transit | 24.83 | 3 | 149 | 853 | 105 | Panamax | 71 | 322 | 319 | Inbound | 73 | 20.8 | 41008 | Nearshore | 32.0281 | -80.815 | 2020-11-08 11:42:38
CSL TACOMA | 311057100 | 13.5 | 13.42 | One-way Transit | 24 | 3 | 144 | 751 | 105 | Panamax | 70 | 143 | 140 | Outbound | 74 | 19.24 | 41008 | Nearshore | 32.0256 | -80.8128 | 2020-11-08 13:00:54
CSL TACOMA | 311057100 | 13.6 | 13.42 | One-way Transit | 24 | 3 | 144 | 751 | 105 | Panamax | 70 | 143 | 140 | Outbound | 74 | 19.24 | 41008 | Nearshore | 32.0236 | -80.811 | 2020-11-08 13:01:33
CSL TACOMA | 311057100 | 13.6 | 13.42 | One-way Transit | 24 | 3 | 144 | 751 | 105 | Panamax | 70 | 143 | 140 | Outbound | 74 | 19.24 | 41008 | Nearshore | 32.0201 | -80.8079 | 2020-11-08 13:02:42
CSL TACOMA | 311057100 | 13.6 | 13.42 | One-way Transit | 24 | 3 | 144 | 751 | 105 | Panamax | 70 | 143 | 140 | Outbound | 74 | 19.24 | 41008 | Nearshore | 32.018 | -80.806 | 2020-11-08 13:03:25
CSL TACOMA | 311057100 | 13.6 | 13.42 | One-way Transit | 24 | 3 | 144 | 751 | 105 | Panamax | 70 | 143 | 140 | Outbound | 74 | 19.24 | 41008 | Nearshore | 32.0144 | -80.8029 | 2020-11-08 13:04:35
CSL TACOMA | 311057100 | 13.6 | 13.42 | One-way Transit | 24 | 3 | 144 | 751 | 105 | Panamax | 70 | 143 | 140 | Outbound | 74 | 19.24 | 41008 | Nearshore | 32.0109 | -80.7998 | 2020-11-08 13:05:46
CSL TACOMA | 311057100 | 13.6 | 13.42 | One-way Transit | 24 | 3 | 144 | 751 | 105 | Panamax | 70 | 143 | 140 | Outbound | 74 | 19.24 | 41008 | Nearshore | 32.0084 | -80.7975 | 2020-11-08 13:06:35
CSL TACOMA | 311057100 | 13.7 | 13.42 | One-way Transit | 21.83 | 2 | 131 | 751 | 105 | Panamax | 70 | 143 | 141 | Outbound | 74 | 19.24 | 41008 | Nearshore | 32.0048 | -80.7944 | 2020-11-08 13:07:45
CSL TACOMA | 311057100 | 13.6 | 13.42 | One-way Transit | 26.17 | 4 | 157 | 751 | 105 | Panamax | 70 | 142 | 138 | Outbound | 74 | 19.24 | 41008 | Nearshore | 32.0022 | -80.7922 | 2020-11-08 13:08:36
CSL TACOMA | 311057100 | 13 | 13.42 | One-way Transit | 24 | 3 | 144 | 751 | 105 | Panamax | 70 | 118 | 115 | Outbound | 74 | 19.24 | 41008 | Offshore | 31.9904 | -80.7754 | 2020-11-08 13:13:46
CSL TACOMA | 311057100 | 13 | 13.42 | One-way Transit | 21.83 | 2 | 131 | 751 | 105 | Panamax | 70 | 118 | 116 | Outbound | 74 | 19.24 | 41008 | Offshore | 31.989 | -80.7724 | 2020-11-08 13:14:34
CSL TACOMA | 311057100 | 13.1 | 13.42 | One-way Transit | 24 | 3 | 144 | 751 | 105 | Panamax | 70 | 118 | 115 | Outbound | 74 | 19.24 | 41008 | Offshore | 31.987 | -80.7678 | 2020-11-08 13:15:44
CSL TACOMA | 311057100 | 13.1 | 13.42 | One-way Transit | 21.83 | 2 | 131 | 751 | 105 | Panamax | 70 | 118 | 116 | Outbound | 74 | 19.24 | 41008 | Offshore | 31.9859 | -80.7653 | 2020-11-08 13:16:24
CSL TACOMA | 311057100 | 13.1 | 13.42 | One-way Transit | 19.67 | 1 | 118 | 751 | 105 | Panamax | 70 | 117 | 116 | Outbound | 74 | 19.24 | 41008 | Offshore | 31.9848 | -80.7628 | 2020-11-08 13:17:05
CSL TACOMA | 311057100 | 13.1 | 13.42 | One-way Transit | 21.83 | 2 | 131 | 751 | 105 | Panamax | 70 | 118 | 116 | Outbound | 74 | 19.24 | 41008 | Offshore | 31.9816 | -80.7559 | 2020-11-08 13:18:53
CSL TACOMA | 311057100 | 13 | 13.42 | One-way Transit | 21.83 | 2 | 131 | 751 | 105 | Panamax | 70 | 118 | 116 | Outbound | 74 | 19.24 | 41008 | Offshore | 31.9799 | -80.7522 | 2020-11-08 13:19:53
CSL TACOMA | 311057100 | 12.9 | 12.3 | One-way Transit | 24 | 3 | 144 | 751 | 105 | Panamax | 70 | 118 | 115 | Outbound | 81 | 16.33 | 41008 | Offshore | 31.979 | -80.7503 | 2020-11-08 13:20:23
CSL TACOMA | 311057100 | 12.7 | 12.3 | One-way Transit | 24 | 3 | 144 | 751 | 105 | Panamax | 70 | 118 | 115 | Outbound | 81 | 16.33 | 41008 | Offshore | 31.9765 | -80.7447 | 2020-11-08 13:21:54
CSL TACOMA | 311057100 | 12.6 | 12.3 | One-way Transit | 28.33 | 5 | 170 | 751 | 105 | Panamax | 70 | 120 | 115 | Outbound | 81 | 16.33 | 41008 | Offshore | 31.9748 | -80.7411 | 2020-11-08 13:22:54
CSL TACOMA | 311057100 | 12.3 | 12.3 | One-way Transit | 21.83 | 2 | 131 | 751 | 105 | Panamax | 70 | 120 | 118 | Outbound | 81 | 16.33 | 41008 | Offshore | 31.9732 | -80.7375 | 2020-11-08 13:23:54
HYUNDAI LOYALTY | 566998000 | 14 | 12.3 | One-way Transit | 28.33 | 1 | 170 | 1115 | 151 | Post-Panamax | 71 | 139 | 140 | Outbound | 81 | 16.33 | 41008 | Nearshore | 32.0251 | -80.8122 | 2020-11-08 13:46:34
HYUNDAI LOYALTY | 566998000 | 14 | 12.3 | One-way Transit | 34.83 | 3 | 209 | 1115 | 151 | Post-Panamax | 71 | 142 | 139 | Outbound | 81 | 16.33 | 41008 | Nearshore | 32.0215 | -80.809 | 2020-11-08 13:47:42
HYUNDAI LOYALTY | 566998000 | 14 | 12.3 | One-way Transit | 31.67 | 2 | 190 | 1115 | 151 | Post-Panamax | 71 | 143 | 141 | Outbound | 81 | 16.33 | 41008 | Nearshore | 32.0182 | -80.806 | 2020-11-08 13:48:47
HYUNDAI LOYALTY | 566998000 | 14.2 | 12.3 | One-way Transit | 28.33 | 1 | 170 | 1115 | 151 | Post-Panamax | 71 | 142 | 141 | Outbound | 81 | 16.33 | 41008 | Nearshore | 32.0151 | -80.8032 | 2020-11-08 13:49:47
HYUNDAI LOYALTY | 566998000 | 14.1 | 12.3 | One-way Transit | 28.33 | 1 | 170 | 1115 | 151 | Post-Panamax | 71 | 142 | 141 | Outbound | 81 | 16.33 | 41008 | Nearshore | 32.0117 | -80.8002 | 2020-11-08 13:50:52
HYUNDAI LOYALTY | 566998000 | 14.1 | 12.3 | One-way Transit | 34.83 | 3 | 209 | 1115 | 151 | Post-Panamax | 71 | 143 | 140 | Outbound | 81 | 16.33 | 41008 | Nearshore | 32.0085 | -80.7975 | 2020-11-08 13:51:53
HYUNDAI LOYALTY | 566998000 | 14.1 | 12.3 | One-way Transit | 25.17 | 0 | 151 | 1115 | 151 | Post-Panamax | 71 | 142 | 142 | Outbound | 81 | 16.33 | 41008 | Nearshore | 32.0063 | -80.7954 | 2020-11-08 13:52:36
HYUNDAI LOYALTY | 566998000 | 14 | 12.3 | One-way Transit | 28.33 | 1 | 170 | 1115 | 151 | Post-Panamax | 71 | 143 | 142 | Outbound | 81 | 16.33 | 41008 | Nearshore | 32.0025 | -80.7921 | 2020-11-08 13:53:47
HYUNDAI LOYALTY | 566998000 | 14.2 | 12.3 | One-way Transit | 44.5 | 6 | 267 | 1115 | 151 | Post-Panamax | 71 | 144 | 138 | Outbound | 81 | 16.33 | 41008 | Nearshore | 31.9992 | -80.7894 | 2020-11-08 13:54:48
HYUNDAI LOYALTY | 566998000 | 14 | 12.3 | One-way Transit | 31.67 | 2 | 190 | 1115 | 151 | Post-Panamax | 71 | 120 | 118 | Outbound | 81 | 16.33 | 41008 | Offshore | 31.9907 | -80.7753 | 2020-11-08 13:58:41
HYUNDAI LOYALTY | 566998000 | 14.3 | 12.3 | One-way Transit | 31.67 | 2 | 190 | 1115 | 151 | Post-Panamax | 71 | 120 | 118 | Outbound | 81 | 16.33 | 41008 | Offshore | 31.9884 | -80.7705 | 2020-11-08 13:59:52
HYUNDAI LOYALTY | 566998000 | 14.2 | 12.3 | One-way Transit | 28.33 | 1 | 170 | 1115 | 151 | Post-Panamax | 71 | 119 | 118 | Outbound | 81 | 16.33 | 41008 | Offshore | 31.987 | -80.7678 | 2020-11-08 14:00:30
HYUNDAI LOYALTY | 566998000 | 14.5 | 12.3 | One-way Transit | 41.33 | 5 | 248 | 1115 | 151 | Post-Panamax | 71 | 120 | 115 | Outbound | 81 | 16.33 | 41008 | Offshore | 31.9848 | -80.7634 | 2020-11-08 14:01:34
HYUNDAI LOYALTY | 566998000 | 14.5 | 12.3 | One-way Transit | 34.83 | 3 | 209 | 1115 | 151 | Post-Panamax | 71 | 118 | 115 | Outbound | 81 | 16.33 | 41008 | Offshore | 31.9828 | -80.7589 | 2020-11-08 14:02:40
HYUNDAI LOYALTY | 566998000 | 14.5 | 12.3 | One-way Transit | 34.83 | 3 | 209 | 1115 | 151 | Post-Panamax | 71 | 117 | 114 | Outbound | 81 | 16.33 | 41008 | Offshore | 31.9805 | -80.7536 | 2020-11-08 14:03:53
HYUNDAI LOYALTY | 566998000 | 14.6 | 12.3 | One-way Transit | 25.17 | 0 | 151 | 1115 | 151 | Post-Panamax | 71 | 117 | 117 | Outbound | 81 | 16.33 | 41008 | Offshore | 31.979 | -80.75 | 2020-11-08 14:04:46
HYUNDAI LOYALTY | 566998000 | 14.5 | 12.3 | One-way Transit | 28.33 | 1 | 170 | 1115 | 151 | Post-Panamax | 71 | 116 | 115 | Outbound | 81 | 16.33 | 41008 | Offshore | 31.9777 | -80.7473 | 2020-11-08 14:05:22
HYUNDAI LOYALTY | 566998000 | 14.7 | 12.3 | One-way Transit | 25.17 | 0 | 151 | 1115 | 151 | Post-Panamax | 71 | 117 | 117 | Outbound | 81 | 16.33 | 41008 | Offshore | 31.9752 | -80.7417 | 2020-11-08 14:06:42
HYUNDAI LOYALTY | 566998000 | 14.7 | 12.3 | One-way Transit | 28.33 | 1 | 170 | 1115 | 151 | Post-Panamax | 71 | 117 | 116 | Outbound | 81 | 16.33 | 41008 | Offshore | 31.9729 | -80.7366 | 2020-11-08 14:07:54
YORKTOWN EXPRESS | 367168650 | 15.5 | 14.54 | One-way Transit | 29 | 5 | 174 | 797 | 105 | Panamax | 79 | 147 | 142 | Outbound | 90 | 18.57 | 41008 | Nearshore | 32.0248 | -80.8123 | 2020-11-08 14:30:53
YORKTOWN EXPRESS | 367168650 | 15 | 14.54 | One-way Transit | 29 | 5 | 174 | 797 | 105 | Panamax | 79 | 140 | 135 | Outbound | 90 | 18.57 | 41008 | Nearshore | 32.021 | -80.8091 | 2020-11-08 14:31:59
YORKTOWN EXPRESS | 367168650 | 15.2 | 14.54 | One-way Transit | 24.5 | 3 | 147 | 797 | 105 | Panamax | 79 | 140 | 137 | Outbound | 90 | 18.57 | 41008 | Nearshore | 32.0177 | -80.8057 | 2020-11-08 14:32:59
YORKTOWN EXPRESS | 367168650 | 15.4 | 14.54 | One-way Transit | 22.17 | 2 | 133 | 797 | 105 | Panamax | 79 | 140 | 138 | Outbound | 90 | 18.57 | 41008 | Nearshore | 32.0158 | -80.8038 | 2020-11-08 14:33:34
YORKTOWN EXPRESS | 367168650 | 15.4 | 14.54 | One-way Transit | 22.17 | 2 | 133 | 797 | 105 | Panamax | 79 | 143 | 141 | Outbound | 90 | 18.57 | 41008 | Nearshore | 32.012 | -80.8003 | 2020-11-08 14:34:41
YORKTOWN EXPRESS | 367168650 | 15.4 | 14.54 | One-way Transit | 22.17 | 2 | 133 | 797 | 105 | Panamax | 79 | 143 | 141 | Outbound | 90 | 18.57 | 41008 | Nearshore | 32.0076 | -80.7964 | 2020-11-08 14:36:00
YORKTOWN EXPRESS | 367168650 | 15.4 | 14.54 | One-way Transit | 19.83 | 1 | 119 | 797 | 105 | Panamax | 79 | 142 | 141 | Outbound | 90 | 18.57 | 41008 | Nearshore | 32.0058 | -80.7949 | 2020-11-08 14:36:30
YORKTOWN EXPRESS | 367168650 | 15.3 | 14.54 | One-way Transit | 24.5 | 3 | 147 | 797 | 105 | Panamax | 79 | 144 | 141 | Outbound | 90 | 18.57 | 41008 | Nearshore | 32.0021 | -80.7916 | 2020-11-08 14:37:35
YORKTOWN EXPRESS | 367168650 | 14.8 | 14.54 | One-way Transit | 24.5 | 3 | 147 | 797 | 105 | Panamax | 79 | 119 | 116 | Outbound | 90 | 18.57 | 41008 | Offshore | 31.9915 | -80.778 | 2020-11-08 14:41:23
YORKTOWN EXPRESS | 367168650 | 15.3 | 14.54 | One-way Transit | 24.5 | 3 | 147 | 797 | 105 | Panamax | 79 | 119 | 116 | Outbound | 90 | 18.57 | 41008 | Offshore | 31.9883 | -80.7711 | 2020-11-08 14:42:59
YORKTOWN EXPRESS | 367168650 | 15.4 | 14.54 | One-way Transit | 22.17 | 2 | 133 | 797 | 105 | Panamax | 79 | 118 | 116 | Outbound | 90 | 18.57 | 41008 | Offshore | 31.9871 | -80.7684 | 2020-11-08 14:43:37
YORKTOWN EXPRESS | 367168650 | 15.7 | 14.54 | One-way Transit | 22.17 | 2 | 133 | 797 | 105 | Panamax | 79 | 118 | 116 | Outbound | 90 | 18.57 | 41008 | Offshore | 31.9845 | -80.7627 | 2020-11-08 14:44:54
YORKTOWN EXPRESS | 367168650 | 15.9 | 14.54 | One-way Transit | 24.5 | 3 | 147 | 797 | 105 | Panamax | 79 | 119 | 116 | Outbound | 90 | 18.57 | 41008 | Offshore | 31.9821 | -80.7576 | 2020-11-08 14:45:58
YORKTOWN EXPRESS | 367168650 | 16 | 14.54 | One-way Transit | 19.83 | 1 | 119 | 797 | 105 | Panamax | 79 | 118 | 117 | Outbound | 90 | 18.57 | 41008 | Offshore | 31.9809 | -80.7548 | 2020-11-08 14:46:36
YORKTOWN EXPRESS | 367168650 | 16.1 | 14.54 | One-way Transit | 24.5 | 3 | 147 | 797 | 105 | Panamax | 79 | 118 | 115 | Outbound | 90 | 18.57 | 41008 | Offshore | 31.9783 | -80.7493 | 2020-11-08 14:47:48
YORKTOWN EXPRESS | 367168650 | 16.3 | 14.54 | One-way Transit | 19.83 | 1 | 119 | 797 | 105 | Panamax | 79 | 117 | 116 | Outbound | 90 | 18.57 | 41008 | Offshore | 31.976 | -80.7441 | 2020-11-08 14:48:54
YORKTOWN EXPRESS | 367168650 | 16.3 | 14.54 | One-way Transit | 19.83 | 1 | 119 | 797 | 105 | Panamax | 79 | 117 | 116 | Outbound | 90 | 18.57 | 41008 | Offshore | 31.9748 | -80.7412 | 2020-11-08 14:49:29
SEAMAX FAIRFIELD | 538005888 | 15.4 | 13.65 | One-way Transit | 26.67 | 1 | 160 | 1102 | 141 | Post-Panamax | 70 | 297 | 298 | Inbound | 82 | 20.13 | 41008 | Offshore | 31.975 | -80.7412 | 2020-11-08 15:29:56
SEAMAX FAIRFIELD | 538005888 | 15.5 | 13.65 | One-way Transit | 26.67 | 1 | 160 | 1102 | 141 | Post-Panamax | 70 | 298 | 297 | Inbound | 82 | 20.13 | 41008 | Offshore | 31.9758 | -80.7433 | 2020-11-08 15:30:28
SEAMAX FAIRFIELD | 538005888 | 15.7 | 13.65 | One-way Transit | 26.67 | 1 | 160 | 1102 | 141 | Post-Panamax | 70 | 298 | 299 | Inbound | 82 | 20.13 | 41008 | Offshore | 31.9782 | -80.7485 | 2020-11-08 15:31:34
SEAMAX FAIRFIELD | 538005888 | 15.9 | 13.65 | One-way Transit | 26.67 | 1 | 160 | 1102 | 141 | Post-Panamax | 70 | 298 | 299 | Inbound | 82 | 20.13 | 41008 | Offshore | 31.9807 | -80.754 | 2020-11-08 15:32:45
SEAMAX FAIRFIELD | 538005888 | 15.9 | 13.65 | One-way Transit | 23.5 | 0 | 141 | 1102 | 141 | Post-Panamax | 70 | 298 | 298 | Inbound | 82 | 20.13 | 41008 | Offshore | 31.983 | -80.7592 | 2020-11-08 15:33:52
SEAMAX FAIRFIELD | 538005888 | 15.9 | 13.65 | One-way Transit | 26.67 | 1 | 160 | 1102 | 141 | Post-Panamax | 70 | 298 | 299 | Inbound | 82 | 20.13 | 41008 | Offshore | 31.9845 | -80.7623 | 2020-11-08 15:34:34
SEAMAX FAIRFIELD | 538005888 | 16 | 13.65 | One-way Transit | 26.67 | 1 | 160 | 1102 | 141 | Post-Panamax | 70 | 298 | 299 | Inbound | 82 | 20.13 | 41008 | Offshore | 31.987 | -80.7678 | 2020-11-08 15:35:46
SEAMAX FAIRFIELD | 538005888 | 16 | 13.65 | One-way Transit | 23.5 | 0 | 141 | 1102 | 141 | Post-Panamax | 70 | 299 | 299 | Inbound | 82 | 20.13 | 41008 | Offshore | 31.9895 | -80.7733 | 2020-11-08 15:36:59
SEAMAX FAIRFIELD | 538005888 | 16.1 | 13.65 | One-way Transit | 26.67 | 1 | 160 | 1102 | 141 | Post-Panamax | 70 | 298 | 299 | Inbound | 82 | 20.13 | 41008 | Offshore | 31.9908 | -80.7762 | 2020-11-08 15:37:34
SEAMAX FAIRFIELD | 538005888 | 15.7 | 13.65 | One-way Transit | 39.5 | 5 | 237 | 1102 | 141 | Post-Panamax | 70 | 318 | 323 | Inbound | 82 | 20.13 | 41008 | Nearshore | 31.9985 | -80.7882 | 2020-11-08 15:40:27
SEAMAX FAIRFIELD | 538005888 | 15.4 | 13.65 | One-way Transit | 26.67 | 1 | 160 | 1102 | 141 | Post-Panamax | 70 | 322 | 323 | Inbound | 82 | 20.13 | 41008 | Nearshore | 32.003 | -80.7922 | 2020-11-08 15:41:45
SEAMAX FAIRFIELD | 538005888 | 15.3 | 13.65 | One-way Transit | 23.5 | 0 | 141 | 1102 | 141 | Post-Panamax | 70 | 323 | 323 | Inbound | 82 | 20.13 | 41008 | Nearshore | 32.0053 | -80.7942 | 2020-11-08 15:42:27
SEAMAX FAIRFIELD | 538005888 | 15.2 | 13.65 | One-way Transit | 26.67 | 1 | 160 | 1102 | 141 | Post-Panamax | 70 | 322 | 323 | Inbound | 82 | 20.13 | 41008 | Nearshore | 32.0093 | -80.798 | 2020-11-08 15:43:40
SEAMAX FAIRFIELD | 538005888 | 15.3 | 13.65 | One-way Transit | 26.67 | 1 | 160 | 1102 | 141 | Post-Panamax | 70 | 322 | 321 | Inbound | 82 | 20.13 | 41008 | Nearshore | 32.0128 | -80.801 | 2020-11-08 15:44:41
SEAMAX FAIRFIELD | 538005888 | 15.5 | 13.65 | One-way Transit | 23.5 | 0 | 141 | 1102 | 141 | Post-Panamax | 70 | 322 | 322 | Inbound | 82 | 20.13 | 41008 | Nearshore | 32.0168 | -80.8048 | 2020-11-08 15:45:51
SEAMAX FAIRFIELD | 538005888 | 15.7 | 13.65 | One-way Transit | 23.5 | 0 | 141 | 1102 | 141 | Post-Panamax | 70 | 322 | 322 | Inbound | 82 | 20.13 | 41008 | Nearshore | 32.0197 | -80.8073 | 2020-11-08 15:46:39
SEAMAX FAIRFIELD | 538005888 | 15.9 | 13.65 | One-way Transit | 23.5 | 0 | 141 | 1102 | 141 | Post-Panamax | 70 | 322 | 322 | Inbound | 82 | 20.13 | 41008 | Nearshore | 32.0233 | -80.8108 | 2020-11-08 15:47:45
SEAMAX FAIRFIELD | 538005888 | 16.2 | 13.65 | One-way Transit | 36.33 | 4 | 218 | 1102 | 141 | Post-Panamax | 70 | 322 | 318 | Inbound | 82 | 20.13 | 41008 | Nearshore | 32.027 | -80.814 | 2020-11-08 15:48:46
MARAN GAS HECTOR | 241425000 | 12.4 | 10.07 | One-way Transit | 25.17 | 0 | 151 | 951 | 151 | Panamax | 80 | 139 | 139 | Outbound | 84 | 16.33 | 41008 | Nearshore | 32.0281 | -80.8156 | 2020-11-07 03:35:28
MARAN GAS HECTOR | 241425000 | 12.4 | 10.07 | One-way Transit | 28 | 1 | 168 | 951 | 151 | Panamax | 80 | 141 | 140 | Outbound | 84 | 16.33 | 41008 | Nearshore | 32.0247 | -80.8122 | 2020-11-07 03:36:48
MARAN GAS HECTOR | 241425000 | 12.5 | 10.07 | One-way Transit | 30.67 | 2 | 184 | 951 | 151 | Panamax | 80 | 142 | 140 | Outbound | 84 | 16.33 | 41008 | Nearshore | 32.0214 | -80.8092 | 2020-11-07 03:37:59
MARAN GAS HECTOR | 241425000 | 12.5 | 10.07 | One-way Transit | 28 | 1 | 168 | 951 | 151 | Panamax | 80 | 141 | 140 | Outbound | 84 | 16.33 | 41008 | Nearshore | 32.0201 | -80.8079 | 2020-11-07 03:38:29
MARAN GAS HECTOR | 241425000 | 12.7 | 10.07 | One-way Transit | 30.67 | 2 | 184 | 951 | 151 | Panamax | 80 | 142 | 140 | Outbound | 84 | 16.33 | 41008 | Nearshore | 32.0164 | -80.8046 | 2020-11-07 03:39:48
MARAN GAS HECTOR | 241425000 | 12.7 | 10.07 | One-way Transit | 28 | 1 | 168 | 951 | 151 | Panamax | 80 | 141 | 140 | Outbound | 84 | 16.33 | 41008 | Nearshore | 32.0137 | -80.802 | 2020-11-07 03:40:48
MARAN GAS HECTOR | 241425000 | 12.7 | 10.07 | One-way Transit | 30.67 | 2 | 184 | 951 | 151 | Panamax | 80 | 143 | 141 | Outbound | 84 | 16.33 | 41008 | Nearshore | 32.0114 | -80.7999 | 2020-11-07 03:41:38
MARAN GAS HECTOR | 241425000 | 12.7 | 10.07 | One-way Transit | 30.67 | 2 | 184 | 951 | 151 | Panamax | 80 | 143 | 141 | Outbound | 84 | 16.33 | 41008 | Nearshore | 32.008 | -80.797 | 2020-11-07 03:42:49
MARAN GAS HECTOR | 241425000 | 12.7 | 10.07 | One-way Transit | 30.67 | 2 | 184 | 951 | 151 | Panamax | 80 | 142 | 140 | Outbound | 84 | 16.33 | 41008 | Nearshore | 32.0052 | -80.7944 | 2020-11-07 03:43:49
MARAN GAS HECTOR | 241425000 | 12.7 | 10.07 | One-way Transit | 30.67 | 2 | 184 | 951 | 151 | Panamax | 80 | 142 | 140 | Outbound | 84 | 16.33 | 41008 | Nearshore | 32.002 | -80.7915 | 2020-11-07 03:44:58
MARAN GAS HECTOR | 241425000 | 12.8 | 10.07 | One-way Transit | 30.67 | 2 | 184 | 951 | 151 | Panamax | 80 | 142 | 140 | Outbound | 84 | 16.33 | 41008 | Nearshore | 32.0001 | -80.7897 | 2020-11-07 03:45:40
MARAN GAS HECTOR | 241425000 | 12.7 | 10.07 | One-way Transit | 30.67 | 2 | 184 | 951 | 151 | Panamax | 80 | 119 | 117 | Outbound | 84 | 16.33 | 41008 | Offshore | 31.9906 | -80.7759 | 2020-11-07 03:49:59
MARAN GAS HECTOR | 241425000 | 12.6 | 10.07 | One-way Transit | 30.67 | 2 | 184 | 951 | 151 | Panamax | 80 | 118 | 116 | Outbound | 84 | 16.33 | 41008 | Offshore | 31.9889 | -80.7723 | 2020-11-07 03:50:57
MARAN GAS HECTOR | 241425000 | 12.3 | 10.07 | One-way Transit | 30.67 | 2 | 184 | 951 | 151 | Panamax | 80 | 118 | 116 | Outbound | 84 | 16.33 | 41008 | Offshore | 31.9856 | -80.7651 | 2020-11-07 03:52:57
MARAN GAS HECTOR | 241425000 | 12.1 | 10.07 | One-way Transit | 28 | 1 | 168 | 951 | 151 | Panamax | 80 | 117 | 116 | Outbound | 84 | 16.33 | 41008 | Offshore | 31.9848 | -80.7633 | 2020-11-07 03:53:28
MARAN GAS HECTOR | 241425000 | 11.8 | 10.07 | One-way Transit | 30.67 | 2 | 184 | 951 | 151 | Panamax | 80 | 118 | 116 | Outbound | 84 | 16.33 | 41008 | Offshore | 31.9827 | -80.7587 | 2020-11-07 03:54:50
MARAN GAS HECTOR | 241425000 | 11.6 | 10.07 | One-way Transit | 30.67 | 2 | 184 | 951 | 151 | Panamax | 80 | 118 | 116 | Outbound | 84 | 16.33 | 41008 | Offshore | 31.9809 | -80.7548 | 2020-11-07 03:55:58
MARAN GAS HECTOR | 241425000 | 11.6 | 10.07 | One-way Transit | 30.67 | 2 | 184 | 951 | 151 | Panamax | 80 | 118 | 116 | Outbound | 84 | 16.33 | 41008 | Offshore | 31.9799 | -80.7526 | 2020-11-07 03:56:38
MARAN GAS HECTOR | 241425000 | 11.5 | 10.07 | One-way Transit | 30.67 | 2 | 184 | 951 | 151 | Panamax | 80 | 118 | 116 | Outbound | 84 | 16.33 | 41008 | Offshore | 31.9782 | -80.7488 | 2020-11-07 03:57:50
MARAN GAS HECTOR | 241425000 | 11.4 | 10.07 | One-way Transit | 30.67 | 2 | 184 | 951 | 151 | Panamax | 80 | 118 | 116 | Outbound | 84 | 16.33 | 41008 | Offshore | 31.9772 | -80.7466 | 2020-11-07 03:58:30
GRANDE SIERRA LEONE | 247310400 | 14.8 | 10.07 | One-way Transit | 21.5 | 2 | 129 | 695 | 105 | Panamax | 70 | 138 | 136 | Outbound | 84 | 16.33 | 41008 | Nearshore | 32.0281 | -80.8149 | 2020-11-07 03:58:50
GRANDE SIERRA LEONE | 247310400 | 14.9 | 10.07 | One-way Transit | 27.5 | 5 | 165 | 695 | 105 | Panamax | 70 | 144 | 139 | Outbound | 84 | 16.33 | 41008 | Nearshore | 32.0258 | -80.8128 | 2020-11-07 03:59:32
MARAN GAS HECTOR | 241425000 | 11.2 | 10.07 | One-way Transit | 30.67 | 2 | 184 | 951 | 151 | Panamax | 80 | 118 | 116 | Outbound | 84 | 16.33 | 41008 | Offshore | 31.9751 | -80.7422 | 2020-11-07 03:59:50
MARAN GAS HECTOR | 241425000 | 11.1 | 10.07 | One-way Transit | 33.5 | 3 | 201 | 951 | 151 | Panamax | 80 | 118 | 115 | Outbound | 84 | 16.33 | 41008 | Offshore | 31.974 | -80.7396 | 2020-11-07 04:00:39
GRANDE SIERRA LEONE | 247310400 | 15.1 | 10.07 | One-way Transit | 27.5 | 5 | 165 | 695 | 105 | Panamax | 70 | 144 | 139 | Outbound | 84 | 16.33 | 41008 | Nearshore | 32.0213 | -80.809 | 2020-11-07 04:00:51
GRANDE SIERRA LEONE | 247310400 | 15.2 | 10.07 | One-way Transit | 29.5 | 6 | 177 | 695 | 105 | Panamax | 70 | 144 | 138 | Outbound | 84 | 16.33 | 41008 | Nearshore | 32.0177 | -80.8058 | 2020-11-07 04:01:57
GRANDE SIERRA LEONE | 247310400 | 15.2 | 10.07 | One-way Transit | 27.5 | 5 | 165 | 695 | 105 | Panamax | 70 | 142 | 137 | Outbound | 84 | 16.33 | 41008 | Nearshore | 32.015 | -80.8034 | 2020-11-07 04:02:44
GRANDE SIERRA LEONE | 247310400 | 15.2 | 10.07 | One-way Transit | 27.5 | 5 | 165 | 695 | 105 | Panamax | 70 | 142 | 137 | Outbound | 84 | 16.33 | 41008 | Nearshore | 32.0117 | -80.8003 | 2020-11-07 04:03:44
GRANDE SIERRA LEONE | 247310400 | 15.4 | 10.07 | One-way Transit | 27.5 | 5 | 165 | 695 | 105 | Panamax | 70 | 142 | 137 | Outbound | 84 | 16.33 | 41008 | Nearshore | 32.0096 | -80.7984 | 2020-11-07 04:04:20
GRANDE SIERRA LEONE | 247310400 | 15.3 | 10.07 | One-way Transit | 27.5 | 5 | 165 | 695 | 105 | Panamax | 70 | 142 | 137 | Outbound | 84 | 16.33 | 41008 | Nearshore | 32.0056 | -80.7947 | 2020-11-07 04:05:34
GRANDE SIERRA LEONE | 247310400 | 15.3 | 10.07 | One-way Transit | 27.5 | 5 | 165 | 695 | 105 | Panamax | 70 | 142 | 137 | Outbound | 84 | 16.33 | 41008 | Nearshore | 32.0016 | -80.791 | 2020-11-07 04:06:46
GRANDE SIERRA LEONE | 247310400 | 15.3 | 10.07 | One-way Transit | 27.5 | 5 | 165 | 695 | 105 | Panamax | 70 | 142 | 137 | Outbound | 84 | 16.33 | 41008 | Nearshore | 31.9991 | -80.7888 | 2020-11-07 04:07:27
GRANDE SIERRA LEONE | 247310400 | 15.1 | 10.07 | One-way Transit | 25.5 | 4 | 153 | 695 | 105 | Panamax | 70 | 118 | 114 | Outbound | 84 | 16.33 | 41008 | Offshore | 31.9906 | -80.7757 | 2020-11-07 04:10:51
GRANDE SIERRA LEONE | 247310400 | 15.1 | 10.07 | One-way Transit | 25.5 | 4 | 153 | 695 | 105 | Panamax | 70 | 118 | 114 | Outbound | 84 | 16.33 | 41008 | Offshore | 31.9893 | -80.773 | 2020-11-07 04:11:27
GRANDE SIERRA LEONE | 247310400 | 15.2 | 10.07 | One-way Transit | 25.5 | 4 | 153 | 695 | 105 | Panamax | 70 | 118 | 114 | Outbound | 84 | 16.33 | 41008 | Offshore | 31.9866 | -80.7669 | 2020-11-07 04:12:49
GRANDE SIERRA LEONE | 247310400 | 15.4 | 10.07 | One-way Transit | 25.5 | 4 | 153 | 695 | 105 | Panamax | 70 | 118 | 114 | Outbound | 84 | 16.33 | 41008 | Offshore | 31.9844 | -80.7621 | 2020-11-07 04:13:57
GRANDE SIERRA LEONE | 247310400 | 15.4 | 10.07 | One-way Transit | 25.5 | 4 | 153 | 695 | 105 | Panamax | 70 | 118 | 114 | Outbound | 84 | 16.33 | 41008 | Offshore | 31.9834 | -80.7598 | 2020-11-07 04:14:28
GRANDE SIERRA LEONE | 247310400 | 15.4 | 10.07 | One-way Transit | 23.5 | 3 | 141 | 695 | 105 | Panamax | 70 | 118 | 115 | Outbound | 84 | 16.33 | 41008 | Offshore | 31.9807 | -80.754 | 2020-11-07 04:15:45
GRANDE SIERRA LEONE | 247310400 | 14.9 | 10.07 | One-way Transit | 25.5 | 4 | 153 | 695 | 105 | Panamax | 70 | 118 | 114 | Outbound | 84 | 16.33 | 41008 | Offshore | 31.9793 | -80.751 | 2020-11-07 04:16:28
GRANDE SIERRA LEONE | 247310400 | 13.7 | 10.07 | One-way Transit | 25.5 | 4 | 153 | 695 | 105 | Panamax | 70 | 118 | 114 | Outbound | 84 | 16.33 | 41008 | Offshore | 31.977 | -80.7461 | 2020-11-07 04:17:40
GRANDE SIERRA LEONE | 247310400 | 13.3 | 10.07 | One-way Transit | 25.5 | 4 | 153 | 695 | 105 | Panamax | 70 | 118 | 114 | Outbound | 84 | 16.33 | 41008 | Offshore | 31.9761 | -80.7441 | 2020-11-07 04:18:12
GRANDE SIERRA LEONE | 247310400 | 10.9 | 10.07 | One-way Transit | 37.33 | 10 | 224 | 695 | 105 | Panamax | 70 | 119 | 109 | Outbound | 84 | 16.33 | 41008 | Offshore | 31.9733 | -80.7382 | 2020-11-07 04:19:50
COSCO SAKURA | 477232200 | 13.9 | 8.72 | One-way Transit | 26.17 | 0 | 157 | 1200 | 157 | Post-Panamax | 71 | 142 | 142 | Outbound | 60 | 12.3 | 41008 | Nearshore | 32.0224 | -80.8097 | 2020-11-07 04:58:54
COSCO SAKURA | 477232200 | 14 | 8.72 | One-way Transit | 33.17 | 2 | 199 | 1200 | 157 | Post-Panamax | 71 | 144 | 142 | Outbound | 60 | 12.3 | 41008 | Nearshore | 32.0192 | -80.8069 | 2020-11-07 04:59:57
COSCO SAKURA | 477232200 | 14.1 | 8.72 | One-way Transit | 29.67 | 1 | 178 | 1200 | 157 | Post-Panamax | 71 | 143 | 142 | Outbound | 60 | 12.3 | 41008 | Nearshore | 32.0173 | -80.8052 | 2020-11-07 05:00:34
COSCO SAKURA | 477232200 | 14.2 | 8.72 | One-way Transit | 29.67 | 1 | 178 | 1200 | 157 | Post-Panamax | 71 | 143 | 142 | Outbound | 60 | 12.3 | 41008 | Nearshore | 32.0132 | -80.8016 | 2020-11-07 05:01:51
MSC ALESSIA | 636092976 | 14.9 | 8.72 | One-way Transit | 33.17 | 4 | 199 | 984 | 131 | Post-Panamax | 71 | 136 | 140 | Outbound | 60 | 12.3 | 41008 | Nearshore | 32.0284 | -80.8156 | 2020-11-07 05:02:41
COSCO SAKURA | 477232200 | 14.2 | 8.72 | One-way Transit | 33.17 | 2 | 199 | 1200 | 157 | Post-Panamax | 71 | 144 | 142 | Outbound | 60 | 12.3 | 41008 | Nearshore | 32.0101 | -80.7988 | 2020-11-07 05:02:51
MSC ALESSIA | 636092976 | 15 | 8.72 | One-way Transit | 24.67 | 1 | 148 | 984 | 131 | Post-Panamax | 71 | 140 | 141 | Outbound | 60 | 12.3 | 41008 | Nearshore | 32.025 | -80.8125 | 2020-11-07 05:03:43
COSCO SAKURA | 477232200 | 14.2 | 8.72 | One-way Transit | 29.67 | 1 | 178 | 1200 | 157 | Post-Panamax | 71 | 143 | 142 | Outbound | 60 | 12.3 | 41008 | Nearshore | 32.0065 | -80.7957 | 2020-11-07 05:03:58
MSC ALESSIA | 636092976 | 15.1 | 8.72 | One-way Transit | 27.5 | 2 | 165 | 984 | 131 | Post-Panamax | 71 | 143 | 141 | Outbound | 60 | 12.3 | 41008 | Nearshore | 32.023 | -80.8106 | 2020-11-07 05:04:19
COSCO SAKURA | 477232200 | 14.3 | 8.72 | One-way Transit | 33.17 | 2 | 199 | 1200 | 157 | Post-Panamax | 71 | 144 | 142 | Outbound | 60 | 12.3 | 41008 | Nearshore | 32.0049 | -80.7943 | 2020-11-07 05:04:27
MSC ALESSIA | 636092976 | 15.2 | 8.72 | One-way Transit | 21.83 | 0 | 131 | 984 | 131 | Post-Panamax | 71 | 141 | 141 | Outbound | 60 | 12.3 | 41008 | Nearshore | 32.0184 | -80.8063 | 2020-11-07 05:05:43
COSCO SAKURA | 477232200 | 14.1 | 8.72 | One-way Transit | 29.67 | 1 | 178 | 1200 | 157 | Post-Panamax | 71 | 142 | 141 | Outbound | 60 | 12.3 | 41008 | Nearshore | 32.0009 | -80.7906 | 2020-11-07 05:05:45
MSC ALESSIA | 636092976 | 15.4 | 8.72 | One-way Transit | 24.67 | 1 | 148 | 984 | 131 | Post-Panamax | 71 | 143 | 142 | Outbound | 60 | 12.3 | 41008 | Nearshore | 32.0144 | -80.8027 | 2020-11-07 05:06:54
MSC ALESSIA | 636092976 | 15.4 | 8.72 | One-way Transit | 24.67 | 1 | 148 | 984 | 131 | Post-Panamax | 71 | 143 | 142 | Outbound | 60 | 12.3 | 41008 | Nearshore | 32.011 | -80.7997 | 2020-11-07 05:07:55
MSC ALESSIA | 636092976 | 15.2 | 8.72 | One-way Transit | 21.83 | 0 | 131 | 984 | 131 | Post-Panamax | 71 | 142 | 142 | Outbound | 60 | 12.3 | 41008 | Nearshore | 32.0085 | -80.7975 | 2020-11-07 05:08:38
MSC ALESSIA | 636092976 | 15.2 | 8.72 | One-way Transit | 24.67 | 1 | 148 | 984 | 131 | Post-Panamax | 71 | 142 | 141 | Outbound | 60 | 12.3 | 41008 | Nearshore | 32.0049 | -80.7942 | 2020-11-07 05:09:43
COSCO SAKURA | 477232200 | 14.2 | 8.72 | One-way Transit | 33.17 | 2 | 199 | 1200 | 157 | Post-Panamax | 71 | 119 | 117 | Outbound | 60 | 12.3 | 41008 | Offshore | 31.9909 | -80.7762 | 2020-11-07 05:09:51
COSCO SAKURA | 477232200 | 14.1 | 8.72 | One-way Transit | 29.67 | 1 | 178 | 1200 | 157 | Post-Panamax | 71 | 118 | 117 | Outbound | 60 | 12.3 | 41008 | Offshore | 31.9898 | -80.7737 | 2020-11-07 05:10:27
MSC ALESSIA | 636092976 | 15.2 | 8.72 | One-way Transit | 24.67 | 1 | 148 | 984 | 131 | Post-Panamax | 71 | 142 | 141 | Outbound | 60 | 12.3 | 41008 | Nearshore | 32.0009 | -80.7905 | 2020-11-07 05:10:54
COSCO SAKURA | 477232200 | 14.2 | 8.72 | One-way Transit | 29.67 | 1 | 178 | 1200 | 157 | Post-Panamax | 71 | 118 | 117 | Outbound | 60 | 12.3 | 41008 | Offshore | 31.9877 | -80.7692 | 2020-11-07 05:11:33
COSCO SAKURA | 477232200 | 14.2 | 8.72 | One-way Transit | 29.67 | 1 | 178 | 1200 | 157 | Post-Panamax | 71 | 118 | 117 | Outbound | 60 | 12.3 | 41008 | Offshore | 31.9865 | -80.7667 | 2020-11-07 05:12:12
COSCO SAKURA | 477232200 | 14.4 | 8.72 | One-way Transit | 33.17 | 2 | 199 | 1200 | 157 | Post-Panamax | 71 | 120 | 118 | Outbound | 60 | 12.3 | 41008 | Offshore | 31.9833 | -80.7598 | 2020-11-07 05:13:52
COSCO SAKURA | 477232200 | 14.4 | 8.72 | One-way Transit | 29.67 | 1 | 178 | 1200 | 157 | Post-Panamax | 71 | 118 | 117 | Outbound | 60 | 12.3 | 41008 | Offshore | 31.9816 | -80.7561 | 2020-11-07 05:14:45
MSC ALESSIA | 636092976 | 14.8 | 8.72 | One-way Transit | 24.67 | 1 | 148 | 984 | 131 | Post-Panamax | 71 | 119 | 118 | Outbound | 60 | 12.3 | 41008 | Offshore | 31.9906 | -80.7761 | 2020-11-07 05:14:49
COSCO SAKURA | 477232200 | 14.5 | 8.72 | One-way Transit | 36.67 | 3 | 220 | 1200 | 157 | Post-Panamax | 71 | 120 | 117 | Outbound | 60 | 12.3 | 41008 | Offshore | 31.9804 | -80.7536 | 2020-11-07 05:15:21
MSC ALESSIA | 636092976 | 14.9 | 8.72 | One-way Transit | 21.83 | 0 | 131 | 984 | 131 | Post-Panamax | 71 | 116 | 116 | Outbound | 60 | 12.3 | 41008 | Offshore | 31.9887 | -80.7718 | 2020-11-07 05:15:49
COSCO SAKURA | 477232200 | 14.5 | 8.72 | One-way Transit | 33.17 | 2 | 199 | 1200 | 157 | Post-Panamax | 71 | 118 | 116 | Outbound | 60 | 12.3 | 41008 | Offshore | 31.9783 | -80.749 | 2020-11-07 05:16:27
MSC ALESSIA | 636092976 | 14.9 | 8.72 | One-way Transit | 27.5 | 2 | 165 | 984 | 131 | Post-Panamax | 71 | 118 | 116 | Outbound | 60 | 12.3 | 41008 | Offshore | 31.9874 | -80.7688 | 2020-11-07 05:16:31
MSC ALESSIA | 636092976 | 15.1 | 8.72 | One-way Transit | 24.67 | 1 | 148 | 984 | 131 | Post-Panamax | 71 | 117 | 116 | Outbound | 60 | 12.3 | 41008 | Offshore | 31.9853 | -80.764 | 2020-11-07 05:17:37
COSCO SAKURA | 477232200 | 14.6 | 8.72 | One-way Transit | 33.17 | 2 | 199 | 1200 | 157 | Post-Panamax | 71 | 118 | 116 | Outbound | 60 | 12.3 | 41008 | Offshore | 31.9761 | -80.7439 | 2020-11-07 05:17:40
COSCO SAKURA | 477232200 | 14.7 | 8.72 | One-way Transit | 26.17 | 0 | 157 | 1200 | 157 | Post-Panamax | 71 | 116 | 116 | Outbound | 60 | 12.3 | 41008 | Offshore | 31.9744 | -80.74 | 2020-11-07 05:18:34
MSC ALESSIA | 636092976 | 15.3 | 8.72 | One-way Transit | 24.67 | 1 | 148 | 984 | 131 | Post-Panamax | 71 | 118 | 117 | Outbound | 60 | 12.3 | 41008 | Offshore | 31.9829 | -80.7586 | 2020-11-07 05:18:49
MSC ALESSIA | 636092976 | 15.4 | 8.72 | One-way Transit | 24.67 | 1 | 148 | 984 | 131 | Post-Panamax | 71 | 118 | 117 | Outbound | 60 | 12.3 | 41008 | Offshore | 31.9809 | -80.7542 | 2020-11-07 05:19:50
MSC ALESSIA | 636092976 | 15.1 | 10.51 | One-way Transit | 24.67 | 1 | 148 | 984 | 131 | Post-Panamax | 71 | 118 | 117 | Outbound | 88 | 15.66 | 41008 | Offshore | 31.9797 | -80.7516 | 2020-11-07 05:20:25
MSC ALESSIA | 636092976 | 14.5 | 10.51 | One-way Transit | 24.67 | 1 | 148 | 984 | 131 | Post-Panamax | 71 | 118 | 117 | Outbound | 88 | 15.66 | 41008 | Offshore | 31.9774 | -80.7465 | 2020-11-07 05:21:37
MSC ALESSIA | 636092976 | 14 | 10.51 | One-way Transit | 24.67 | 1 | 148 | 984 | 131 | Post-Panamax | 71 | 118 | 117 | Outbound | 88 | 15.66 | 41008 | Offshore | 31.9761 | -80.7436 | 2020-11-07 05:22:19
MSC ALESSIA | 636092976 | 13.4 | 10.51 | One-way Transit | 24.67 | 1 | 148 | 984 | 131 | Post-Panamax | 71 | 118 | 117 | Outbound | 88 | 15.66 | 41008 | Offshore | 31.9736 | -80.7382 | 2020-11-07 05:23:43
COSCO VALENCIA | 477832300 | 14.5 | 11.86 | One-way Transit | 22.5 | 2 | 135 | 856 | 105 | Panamax | 70 | 298 | 300 | Inbound | 75 | 14.32 | 41008 | Offshore | 31.9735 | -80.7383 | 2020-11-07 06:26:40
COSCO VALENCIA | 477832300 | 14.6 | 11.86 | One-way Transit | 20 | 1 | 120 | 856 | 105 | Panamax | 70 | 298 | 299 | Inbound | 75 | 14.32 | 41008 | Offshore | 31.9756 | -80.743 | 2020-11-07 06:27:46
COSCO VALENCIA | 477832300 | 14.8 | 11.86 | One-way Transit | 20 | 1 | 120 | 856 | 105 | Panamax | 70 | 298 | 299 | Inbound | 75 | 14.32 | 41008 | Offshore | 31.9778 | -80.7477 | 2020-11-07 06:28:52
COSCO VALENCIA | 477832300 | 14.9 | 11.86 | One-way Transit | 22.5 | 2 | 135 | 856 | 105 | Panamax | 70 | 297 | 299 | Inbound | 75 | 14.32 | 41008 | Offshore | 31.9789 | -80.7502 | 2020-11-07 06:29:29
COSCO VALENCIA | 477832300 | 14.9 | 11.86 | One-way Transit | 20 | 1 | 120 | 856 | 105 | Panamax | 70 | 298 | 299 | Inbound | 75 | 14.32 | 41008 | Offshore | 31.9813 | -80.7552 | 2020-11-07 06:30:41
COSCO VALENCIA | 477832300 | 15 | 11.86 | One-way Transit | 20 | 1 | 120 | 856 | 105 | Panamax | 70 | 298 | 299 | Inbound | 75 | 14.32 | 41008 | Offshore | 31.9833 | -80.7596 | 2020-11-07 06:31:41
COSCO VALENCIA | 477832300 | 15 | 11.86 | One-way Transit | 22.5 | 2 | 135 | 856 | 105 | Panamax | 70 | 297 | 299 | Inbound | 75 | 14.32 | 41008 | Offshore | 31.9854 | -80.7643 | 2020-11-07 06:32:46
COSCO VALENCIA | 477832300 | 15 | 11.86 | One-way Transit | 20 | 1 | 120 | 856 | 105 | Panamax | 70 | 298 | 299 | Inbound | 75 | 14.32 | 41008 | Offshore | 31.9874 | -80.7686 | 2020-11-07 06:33:46
COSCO VALENCIA | 477832300 | 15 | 11.86 | One-way Transit | 17.5 | 0 | 105 | 856 | 105 | Panamax | 70 | 299 | 299 | Inbound | 75 | 14.32 | 41008 | Offshore | 31.9898 | -80.7738 | 2020-11-07 06:34:58
COSCO VALENCIA | 477832300 | 15 | 11.86 | One-way Transit | 20 | 1 | 120 | 856 | 105 | Panamax | 70 | 298 | 299 | Inbound | 75 | 14.32 | 41008 | Offshore | 31.9918 | -80.7782 | 2020-11-07 06:35:59
COSCO VALENCIA | 477832300 | 14.6 | 11.86 | One-way Transit | 17.5 | 0 | 105 | 856 | 105 | Panamax | 70 | 322 | 322 | Inbound | 75 | 14.32 | 41008 | Nearshore | 31.9987 | -80.7883 | 2020-11-07 06:38:40
COSCO VALENCIA | 477832300 | 14.3 | 11.86 | One-way Transit | 20 | 1 | 120 | 856 | 105 | Panamax | 70 | 321 | 322 | Inbound | 75 | 14.32 | 41008 | Nearshore | 32.0022 | -80.7915 | 2020-11-07 06:39:46
COSCO VALENCIA | 477832300 | 14.3 | 11.86 | One-way Transit | 25 | 3 | 150 | 856 | 105 | Panamax | 70 | 319 | 322 | Inbound | 75 | 14.32 | 41008 | Nearshore | 32.0046 | -80.7939 | 2020-11-07 06:40:34
COSCO VALENCIA | 477832300 | 14.2 | 11.86 | One-way Transit | 20 | 1 | 120 | 856 | 105 | Panamax | 70 | 322 | 323 | Inbound | 75 | 14.32 | 41008 | Nearshore | 32.008 | -80.7971 | 2020-11-07 06:41:40
COSCO VALENCIA | 477832300 | 14.3 | 11.86 | One-way Transit | 22.5 | 2 | 135 | 856 | 105 | Panamax | 70 | 322 | 324 | Inbound | 75 | 14.32 | 41008 | Nearshore | 32.0115 | -80.8003 | 2020-11-07 06:42:46
COSCO VALENCIA | 477832300 | 14.3 | 11.86 | One-way Transit | 20 | 1 | 120 | 856 | 105 | Panamax | 70 | 322 | 323 | Inbound | 75 | 14.32 | 41008 | Nearshore | 32.015 | -80.8033 | 2020-11-07 06:43:52
COSCO VALENCIA | 477832300 | 14.4 | 11.86 | One-way Transit | 22.5 | 2 | 135 | 856 | 105 | Panamax | 70 | 321 | 323 | Inbound | 75 | 14.32 | 41008 | Nearshore | 32.0184 | -80.8065 | 2020-11-07 06:44:58
COSCO VALENCIA | 477832300 | 14.4 | 11.86 | One-way Transit | 17.5 | 0 | 105 | 856 | 105 | Panamax | 70 | 323 | 323 | Inbound | 75 | 14.32 | 41008 | Nearshore | 32.0204 | -80.8082 | 2020-11-07 06:45:34
COSCO VALENCIA | 477832300 | 14.5 | 11.86 | One-way Transit | 20 | 1 | 120 | 856 | 105 | Panamax | 70 | 323 | 322 | Inbound | 75 | 14.32 | 41008 | Nearshore | 32.024 | -80.8114 | 2020-11-07 06:46:40
COSCO VALENCIA | 477832300 | 14.5 | 11.86 | One-way Transit | 20 | 1 | 120 | 856 | 105 | Panamax | 70 | 323 | 322 | Inbound | 75 | 14.32 | 41008 | Nearshore | 32.0274 | -80.8146 | 2020-11-07 06:47:46
MAERSK NIENBURG | 477711300 | 14.8 | 11.86 | One-way Transit | 16.33 | 0 | 98 | 689 | 98 | Panamax | 74 | 139 | 139 | Outbound | 75 | 14.32 | 41008 | Nearshore | 32.0273 | -80.8143 | 2020-11-07 07:03:30
MAERSK NIENBURG | 477711300 | 14.9 | 11.86 | One-way Transit | 16.33 | 0 | 98 | 689 | 98 | Panamax | 74 | 141 | 141 | Outbound | 75 | 14.32 | 41008 | Nearshore | 32.0229 | -80.8102 | 2020-11-07 07:04:54
MAERSK NIENBURG | 477711300 | 14.9 | 11.86 | One-way Transit | 18.33 | 1 | 110 | 689 | 98 | Panamax | 74 | 142 | 141 | Outbound | 75 | 14.32 | 41008 | Nearshore | 32.0206 | -80.8081 | 2020-11-07 07:05:36
MAERSK NIENBURG | 477711300 | 14.7 | 11.86 | One-way Transit | 18.33 | 1 | 110 | 689 | 98 | Panamax | 74 | 142 | 141 | Outbound | 75 | 14.32 | 41008 | Nearshore | 32.017 | -80.805 | 2020-11-07 07:06:42
MAERSK NIENBURG | 477711300 | 14.6 | 11.86 | One-way Transit | 18.33 | 1 | 110 | 689 | 98 | Panamax | 74 | 142 | 141 | Outbound | 75 | 14.32 | 41008 | Nearshore | 32.0129 | -80.8013 | 2020-11-07 07:08:00
MAERSK NIENBURG | 477711300 | 14.6 | 11.86 | One-way Transit | 18.33 | 1 | 110 | 689 | 98 | Panamax | 74 | 142 | 141 | Outbound | 75 | 14.32 | 41008 | Nearshore | 32.0097 | -80.7985 | 2020-11-07 07:09:00
MAERSK NIENBURG | 477711300 | 14.5 | 11.86 | One-way Transit | 18.33 | 1 | 110 | 689 | 98 | Panamax | 74 | 142 | 141 | Outbound | 75 | 14.32 | 41008 | Nearshore | 32.0078 | -80.7968 | 2020-11-07 07:09:36
MAERSK NIENBURG | 477711300 | 14.7 | 11.86 | One-way Transit | 18.33 | 1 | 110 | 689 | 98 | Panamax | 74 | 142 | 141 | Outbound | 75 | 14.32 | 41008 | Nearshore | 32.005 | -80.7943 | 2020-11-07 07:10:32
MAERSK NIENBURG | 477711300 | 14.6 | 11.86 | One-way Transit | 18.33 | 1 | 110 | 689 | 98 | Panamax | 74 | 142 | 141 | Outbound | 75 | 14.32 | 41008 | Nearshore | 32.0009 | -80.7907 | 2020-11-07 07:11:48
MAERSK NIENBURG | 477711300 | 14.2 | 11.86 | One-way Transit | 18.33 | 1 | 110 | 689 | 98 | Panamax | 74 | 117 | 116 | Outbound | 75 | 14.32 | 41008 | Offshore | 31.9908 | -80.7764 | 2020-11-07 07:15:54
MAERSK NIENBURG | 477711300 | 14.2 | 11.86 | One-way Transit | 18.33 | 1 | 110 | 689 | 98 | Panamax | 74 | 117 | 116 | Outbound | 75 | 14.32 | 41008 | Offshore | 31.9896 | -80.7738 | 2020-11-07 07:16:36
MAERSK NIENBURG | 477711300 | 14.1 | 11.86 | One-way Transit | 18.33 | 1 | 110 | 689 | 98 | Panamax | 74 | 117 | 116 | Outbound | 75 | 14.32 | 41008 | Offshore | 31.9874 | -80.769 | 2020-11-07 07:17:48
MAERSK NIENBURG | 477711300 | 14.1 | 11.86 | One-way Transit | 18.33 | 1 | 110 | 689 | 98 | Panamax | 74 | 117 | 116 | Outbound | 75 | 14.32 | 41008 | Offshore | 31.9855 | -80.7645 | 2020-11-07 07:18:54
MAERSK NIENBURG | 477711300 | 14.1 | 11.86 | One-way Transit | 18.33 | 1 | 110 | 689 | 98 | Panamax | 74 | 118 | 117 | Outbound | 75 | 14.32 | 41008 | Offshore | 31.9835 | -80.76 | 2020-11-07 07:20:00
MAERSK NIENBURG | 477711300 | 14.1 | 14.54 | One-way Transit | 18.33 | 1 | 110 | 689 | 98 | Panamax | 74 | 118 | 117 | Outbound | 100 | 19.24 | 41008 | Offshore | 31.9824 | -80.7576 | 2020-11-07 07:20:37
MAERSK NIENBURG | 477711300 | 14.3 | 14.54 | One-way Transit | 18.33 | 1 | 110 | 689 | 98 | Panamax | 74 | 118 | 117 | Outbound | 100 | 19.24 | 41008 | Offshore | 31.98 | -80.7523 | 2020-11-07 07:21:54
MAERSK NIENBURG | 477711300 | 14.3 | 14.54 | One-way Transit | 18.33 | 1 | 110 | 689 | 98 | Panamax | 74 | 118 | 117 | Outbound | 100 | 19.24 | 41008 | Offshore | 31.978 | -80.7479 | 2020-11-07 07:23:01
MAERSK NIENBURG | 477711300 | 14.2 | 14.54 | One-way Transit | 16.33 | 0 | 98 | 689 | 98 | Panamax | 74 | 117 | 117 | Outbound | 100 | 19.24 | 41008 | Offshore | 31.9769 | -80.7456 | 2020-11-07 07:23:37
MAERSK NIENBURG | 477711300 | 13.3 | 14.54 | One-way Transit | 18.33 | 1 | 110 | 689 | 98 | Panamax | 74 | 118 | 117 | Outbound | 100 | 19.24 | 41008 | Offshore | 31.975 | -80.7414 | 2020-11-07 07:24:48
MAERSK NIENBURG | 477711300 | 13 | 14.54 | One-way Transit | 18.33 | 1 | 110 | 689 | 98 | Panamax | 74 | 118 | 117 | Outbound | 100 | 19.24 | 41008 | Offshore | 31.9739 | -80.7391 | 2020-11-07 07:25:29
SEROJA TIGA | 355443000 | 15.8 | 19.24 | One-way Transit | 28.17 | 1 | 169 | 1036 | 151 | Post-Panamax | 71 | 141 | 140 | Outbound | 119 | 25.73 | 41008 | Nearshore | 32.0274 | -80.8145 | 2020-11-07 09:05:41
SEROJA TIGA | 355443000 | 15.9 | 19.24 | One-way Transit | 31.17 | 2 | 187 | 1036 | 151 | Post-Panamax | 71 | 142 | 140 | Outbound | 119 | 25.73 | 41008 | Nearshore | 32.0254 | -80.8127 | 2020-11-07 09:06:15
SEROJA TIGA | 355443000 | 15.9 | 19.24 | One-way Transit | 31.17 | 2 | 187 | 1036 | 151 | Post-Panamax | 71 | 143 | 141 | Outbound | 119 | 25.73 | 41008 | Nearshore | 32.0197 | -80.8076 | 2020-11-07 09:07:52
SEROJA TIGA | 355443000 | 16 | 19.24 | One-way Transit | 31.17 | 2 | 187 | 1036 | 151 | Post-Panamax | 71 | 143 | 141 | Outbound | 119 | 25.73 | 41008 | Nearshore | 32.0157 | -80.8041 | 2020-11-07 09:08:58
SEROJA TIGA | 355443000 | 15.8 | 19.24 | One-way Transit | 31.17 | 2 | 187 | 1036 | 151 | Post-Panamax | 71 | 142 | 140 | Outbound | 119 | 25.73 | 41008 | Nearshore | 32.0122 | -80.801 | 2020-11-07 09:09:58
SEROJA TIGA | 355443000 | 15.8 | 19.24 | One-way Transit | 31.17 | 2 | 187 | 1036 | 151 | Post-Panamax | 71 | 142 | 140 | Outbound | 119 | 25.73 | 41008 | Nearshore | 32.0087 | -80.7978 | 2020-11-07 09:10:58
SEROJA TIGA | 355443000 | 15.8 | 19.24 | One-way Transit | 31.17 | 2 | 187 | 1036 | 151 | Post-Panamax | 71 | 142 | 140 | Outbound | 119 | 25.73 | 41008 | Nearshore | 32.0066 | -80.7959 | 2020-11-07 09:11:34
SEROJA TIGA | 355443000 | 15.5 | 19.24 | One-way Transit | 31.17 | 2 | 187 | 1036 | 151 | Post-Panamax | 71 | 142 | 140 | Outbound | 119 | 25.73 | 41008 | Nearshore | 32.0018 | -80.7915 | 2020-11-07 09:12:58
SEROJA TIGA | 355443000 | 15.4 | 19.24 | One-way Transit | 34.17 | 3 | 205 | 1036 | 151 | Post-Panamax | 71 | 142 | 139 | Outbound | 119 | 25.73 | 41008 | Nearshore | 31.9994 | -80.7893 | 2020-11-07 09:13:41
SEROJA TIGA | 355443000 | 15.1 | 19.24 | One-way Transit | 34.17 | 3 | 205 | 1036 | 151 | Post-Panamax | 71 | 119 | 116 | Outbound | 119 | 25.73 | 41008 | Offshore | 31.9912 | -80.7776 | 2020-11-07 09:16:45
SEROJA TIGA | 355443000 | 15 | 19.24 | One-way Transit | 28.17 | 1 | 169 | 1036 | 151 | Post-Panamax | 71 | 117 | 116 | Outbound | 119 | 25.73 | 41008 | Offshore | 31.9888 | -80.7723 | 2020-11-07 09:17:58
SEROJA TIGA | 355443000 | 15 | 19.24 | One-way Transit | 31.17 | 2 | 187 | 1036 | 151 | Post-Panamax | 71 | 117 | 115 | Outbound | 119 | 25.73 | 41008 | Offshore | 31.9878 | -80.7701 | 2020-11-07 09:18:28
SEROJA TIGA | 355443000 | 14.8 | 19.24 | One-way Transit | 31.17 | 2 | 187 | 1036 | 151 | Post-Panamax | 71 | 118 | 116 | Outbound | 119 | 25.73 | 41008 | Offshore | 31.9857 | -80.7654 | 2020-11-07 09:19:33
SEROJA TIGA | 355443000 | 14.6 | 13.65 | One-way Transit | 34.17 | 3 | 205 | 1036 | 151 | Post-Panamax | 71 | 118 | 115 | Outbound | 104 | 25.05 | 41008 | Offshore | 31.9838 | -80.7612 | 2020-11-07 09:20:34
SEROJA TIGA | 355443000 | 14.5 | 13.65 | One-way Transit | 31.17 | 2 | 187 | 1036 | 151 | Post-Panamax | 71 | 118 | 116 | Outbound | 104 | 25.05 | 41008 | Offshore | 31.9816 | -80.7561 | 2020-11-07 09:21:45
SEROJA TIGA | 355443000 | 14.2 | 13.65 | One-way Transit | 34.17 | 3 | 205 | 1036 | 151 | Post-Panamax | 71 | 118 | 115 | Outbound | 104 | 25.05 | 41008 | Offshore | 31.9793 | -80.7511 | 2020-11-07 09:22:58
SEROJA TIGA | 355443000 | 14 | 13.65 | One-way Transit | 31.17 | 2 | 187 | 1036 | 151 | Post-Panamax | 71 | 118 | 116 | Outbound | 104 | 25.05 | 41008 | Offshore | 31.9779 | -80.7479 | 2020-11-07 09:23:45
SEROJA TIGA | 355443000 | 14 | 13.65 | One-way Transit | 31.17 | 2 | 187 | 1036 | 151 | Post-Panamax | 71 | 118 | 116 | Outbound | 104 | 25.05 | 41008 | Offshore | 31.9769 | -80.7458 | 2020-11-07 09:24:16
SEROJA TIGA | 355443000 | 13.4 | 13.65 | One-way Transit | 34.17 | 3 | 205 | 1036 | 151 | Post-Panamax | 71 | 119 | 116 | Outbound | 104 | 25.05 | 41008 | Offshore | 31.9737 | -80.7391 | 2020-11-07 09:25:59
SEROJA TIGA | 355443000 | 13.2 | 13.65 | One-way Transit | 31.17 | 2 | 187 | 1036 | 151 | Post-Panamax | 71 | 119 | 117 | Outbound | 104 | 25.05 | 41008 | Offshore | 31.9726 | -80.7369 | 2020-11-07 09:26:32
MAERSK DENVER | 338418000 | 15.4 | 14.09 | One-way Transit | 55.33 | 12 | 332 | 981 | 131 | Post-Panamax | 70 | 288 | 300 | Inbound | 72 | 17.45 | 41008 | Offshore | 31.9729 | -80.7369 | 2020-11-07 12:18:50
MAERSK DENVER | 338418000 | 15.9 | 14.09 | One-way Transit | 44.33 | 8 | 266 | 981 | 131 | Post-Panamax | 70 | 292 | 300 | Inbound | 72 | 17.45 | 41008 | Offshore | 31.975 | -80.7414 | 2020-11-07 12:19:50
MAERSK DENVER | 338418000 | 15.9 | 17.67 | One-way Transit | 47.17 | 9 | 283 | 981 | 131 | Post-Panamax | 70 | 289 | 298 | Inbound | 83 | 21.03 | 41008 | Offshore | 31.9763 | -80.7441 | 2020-11-07 12:20:26
MAERSK DENVER | 338418000 | 16.3 | 17.67 | One-way Transit | 47.17 | 9 | 283 | 981 | 131 | Post-Panamax | 70 | 289 | 298 | Inbound | 83 | 21.03 | 41008 | Offshore | 31.9787 | -80.7496 | 2020-11-07 12:21:38
MAERSK DENVER | 338418000 | 16.4 | 17.67 | One-way Transit | 21.83 | 0 | 131 | 981 | 131 | Post-Panamax | 70 | 298 | 298 | Inbound | 83 | 21.03 | 41008 | Offshore | 31.9815 | -80.7559 | 2020-11-07 12:22:55
MAERSK DENVER | 338418000 | 16.4 | 17.67 | One-way Transit | 21.83 | 0 | 131 | 981 | 131 | Post-Panamax | 70 | 298 | 298 | Inbound | 83 | 21.03 | 41008 | Offshore | 31.9827 | -80.7587 | 2020-11-07 12:23:32
MAERSK DENVER | 338418000 | 16.3 | 17.67 | One-way Transit | 21.83 | 0 | 131 | 981 | 131 | Post-Panamax | 70 | 297 | 297 | Inbound | 83 | 21.03 | 41008 | Offshore | 31.9852 | -80.7642 | 2020-11-07 12:24:44
MAERSK DENVER | 338418000 | 16.3 | 17.67 | One-way Transit | 24.67 | 1 | 148 | 981 | 131 | Post-Panamax | 70 | 299 | 298 | Inbound | 83 | 21.03 | 41008 | Offshore | 31.9878 | -80.7701 | 2020-11-07 12:25:56
MAERSK DENVER | 338418000 | 16.3 | 17.67 | One-way Transit | 24.67 | 1 | 148 | 981 | 131 | Post-Panamax | 70 | 297 | 298 | Inbound | 83 | 21.03 | 41008 | Offshore | 31.9895 | -80.7741 | 2020-11-07 12:26:43
MAERSK DENVER | 338418000 | 16.3 | 17.67 | One-way Transit | 27.5 | 2 | 165 | 981 | 131 | Post-Panamax | 70 | 299 | 301 | Inbound | 83 | 21.03 | 41008 | Offshore | 31.9917 | -80.7788 | 2020-11-07 12:27:44
CSL TACOMA | 311057100 | 12.7 | 17.67 | One-way Transit | 21.83 | 2 | 131 | 751 | 105 | Panamax | 70 | 298 | 300 | Inbound | 83 | 21.03 | 41008 | Offshore | 31.9731 | -80.7373 | 2020-11-07 12:29:34
MAERSK DENVER | 338418000 | 15.6 | 17.67 | One-way Transit | 27.5 | 2 | 165 | 981 | 131 | Post-Panamax | 70 | 321 | 323 | Inbound | 83 | 21.03 | 41008 | Nearshore | 31.9997 | -80.7895 | 2020-11-07 12:30:32
CSL TACOMA | 311057100 | 12.9 | 17.67 | One-way Transit | 21.83 | 2 | 131 | 751 | 105 | Panamax | 70 | 298 | 300 | Inbound | 83 | 21.03 | 41008 | Offshore | 31.9753 | -80.7422 | 2020-11-07 12:30:53
CSL TACOMA | 311057100 | 12.9 | 17.67 | One-way Transit | 24 | 3 | 144 | 751 | 105 | Panamax | 70 | 297 | 300 | Inbound | 83 | 21.03 | 41008 | Offshore | 31.9767 | -80.7452 | 2020-11-07 12:31:43
MAERSK DENVER | 338418000 | 15.2 | 17.67 | One-way Transit | 24.67 | 1 | 148 | 981 | 131 | Post-Panamax | 70 | 322 | 323 | Inbound | 83 | 21.03 | 41008 | Nearshore | 32.004 | -80.7934 | 2020-11-07 12:31:45
CSL TACOMA | 311057100 | 13 | 17.67 | One-way Transit | 21.83 | 2 | 131 | 751 | 105 | Panamax | 70 | 298 | 300 | Inbound | 83 | 21.03 | 41008 | Offshore | 31.9775 | -80.7471 | 2020-11-07 12:32:13
MAERSK DENVER | 338418000 | 15.1 | 17.67 | One-way Transit | 24.67 | 1 | 148 | 981 | 131 | Post-Panamax | 70 | 323 | 324 | Inbound | 83 | 21.03 | 41008 | Nearshore | 32.0082 | -80.7971 | 2020-11-07 12:33:00
MAERSK DENVER | 338418000 | 15 | 17.67 | One-way Transit | 24.67 | 1 | 148 | 981 | 131 | Post-Panamax | 70 | 323 | 324 | Inbound | 83 | 21.03 | 41008 | Nearshore | 32.0098 | -80.7986 | 2020-11-07 12:33:31
CSL TACOMA | 311057100 | 13 | 17.67 | One-way Transit | 21.83 | 2 | 131 | 751 | 105 | Panamax | 70 | 298 | 300 | Inbound | 83 | 21.03 | 41008 | Offshore | 31.9798 | -80.7521 | 2020-11-07 12:33:32
CSL TACOMA | 311057100 | 13 | 17.67 | One-way Transit | 19.67 | 1 | 118 | 751 | 105 | Panamax | 70 | 299 | 300 | Inbound | 83 | 21.03 | 41008 | Offshore | 31.981 | -80.7546 | 2020-11-07 12:34:13
MAERSK DENVER | 338418000 | 15 | 17.67 | One-way Transit | 21.83 | 0 | 131 | 981 | 131 | Post-Panamax | 70 | 322 | 322 | Inbound | 83 | 21.03 | 41008 | Nearshore | 32.0134 | -80.8018 | 2020-11-07 12:34:37
MAERSK DENVER | 338418000 | 15.3 | 17.67 | One-way Transit | 24.67 | 1 | 148 | 981 | 131 | Post-Panamax | 70 | 321 | 322 | Inbound | 83 | 21.03 | 41008 | Nearshore | 32.0176 | -80.8057 | 2020-11-07 12:35:50
CSL TACOMA | 311057100 | 13.2 | 17.67 | One-way Transit | 21.83 | 2 | 131 | 751 | 105 | Panamax | 70 | 298 | 300 | Inbound | 83 | 21.03 | 41008 | Offshore | 31.9841 | -80.7615 | 2020-11-07 12:36:01
CSL TACOMA | 311057100 | 13.2 | 17.67 | One-way Transit | 21.83 | 2 | 131 | 751 | 105 | Panamax | 70 | 298 | 300 | Inbound | 83 | 21.03 | 41008 | Offshore | 31.985 | -80.7634 | 2020-11-07 12:36:33
MAERSK DENVER | 338418000 | 15.4 | 17.67 | One-way Transit | 21.83 | 0 | 131 | 981 | 131 | Post-Panamax | 70 | 322 | 322 | Inbound | 83 | 21.03 | 41008 | Nearshore | 32.0201 | -80.808 | 2020-11-07 12:36:37
MAERSK DENVER | 338418000 | 15.7 | 17.67 | One-way Transit | 21.83 | 0 | 131 | 981 | 131 | Post-Panamax | 70 | 322 | 322 | Inbound | 83 | 21.03 | 41008 | Nearshore | 32.0238 | -80.8114 | 2020-11-07 12:37:43
CSL TACOMA | 311057100 | 13.2 | 17.67 | One-way Transit | 17.5 | 0 | 105 | 751 | 105 | Panamax | 70 | 299 | 299 | Inbound | 83 | 21.03 | 41008 | Offshore | 31.9874 | -80.7686 | 2020-11-07 12:37:53
CSL TACOMA | 311057100 | 13.2 | 17.67 | One-way Transit | 17.5 | 0 | 105 | 751 | 105 | Panamax | 70 | 300 | 300 | Inbound | 83 | 21.03 | 41008 | Offshore | 31.9888 | -80.7717 | 2020-11-07 12:38:43
MAERSK DENVER | 338418000 | 16.1 | 17.67 | One-way Transit | 30.33 | 3 | 182 | 981 | 131 | Post-Panamax | 70 | 322 | 319 | Inbound | 83 | 21.03 | 41008 | Nearshore | 32.0282 | -80.8154 | 2020-11-07 12:38:56
CSL TACOMA | 311057100 | 13.3 | 17.67 | One-way Transit | 21.83 | 2 | 131 | 751 | 105 | Panamax | 70 | 298 | 300 | Inbound | 83 | 21.03 | 41008 | Offshore | 31.9903 | -80.7749 | 2020-11-07 12:39:32
CSL TACOMA | 311057100 | 13.3 | 17.67 | One-way Transit | 17.5 | 0 | 105 | 751 | 105 | Panamax | 70 | 299 | 299 | Inbound | 83 | 21.03 | 41008 | Offshore | 31.9912 | -80.7768 | 2020-11-07 12:40:06
CSL TACOMA | 311057100 | 12.8 | 17.67 | One-way Transit | 28.33 | 5 | 170 | 751 | 105 | Panamax | 70 | 319 | 324 | Inbound | 83 | 21.03 | 41008 | Nearshore | 31.9999 | -80.7893 | 2020-11-07 12:43:53
CSL TACOMA | 311057100 | 12.7 | 17.67 | One-way Transit | 19.67 | 1 | 118 | 751 | 105 | Panamax | 70 | 322 | 323 | Inbound | 83 | 21.03 | 41008 | Nearshore | 32.0027 | -80.7919 | 2020-11-07 12:44:52
CSL TACOMA | 311057100 | 12.8 | 17.67 | One-way Transit | 17.5 | 0 | 105 | 751 | 105 | Panamax | 70 | 324 | 324 | Inbound | 83 | 21.03 | 41008 | Nearshore | 32.0042 | -80.7932 | 2020-11-07 12:45:23
CSL TACOMA | 311057100 | 12.9 | 17.67 | One-way Transit | 21.83 | 2 | 131 | 751 | 105 | Panamax | 70 | 322 | 324 | Inbound | 83 | 21.03 | 41008 | Nearshore | 32.006 | -80.7949 | 2020-11-07 12:46:02
CSL TACOMA | 311057100 | 13 | 17.67 | One-way Transit | 17.5 | 0 | 105 | 751 | 105 | Panamax | 70 | 324 | 324 | Inbound | 83 | 21.03 | 41008 | Nearshore | 32.0108 | -80.7992 | 2020-11-07 12:47:43
CSL TACOMA | 311057100 | 13 | 17.67 | One-way Transit | 19.67 | 1 | 118 | 751 | 105 | Panamax | 70 | 323 | 324 | Inbound | 83 | 21.03 | 41008 | Nearshore | 32.0142 | -80.8022 | 2020-11-07 12:48:52
CSL TACOMA | 311057100 | 13.1 | 17.67 | One-way Transit | 21.83 | 2 | 131 | 751 | 105 | Panamax | 70 | 322 | 324 | Inbound | 83 | 21.03 | 41008 | Nearshore | 32.0157 | -80.8036 | 2020-11-07 12:49:23
CSL TACOMA | 311057100 | 13.2 | 17.67 | One-way Transit | 21.83 | 2 | 131 | 751 | 105 | Panamax | 70 | 320 | 322 | Inbound | 83 | 21.03 | 41008 | Nearshore | 32.0199 | -80.8075 | 2020-11-07 12:50:51
CSL TACOMA | 311057100 | 13.1 | 17.67 | One-way Transit | 21.83 | 2 | 131 | 751 | 105 | Panamax | 70 | 320 | 322 | Inbound | 83 | 21.03 | 41008 | Nearshore | 32.0227 | -80.8102 | 2020-11-07 12:51:51
CSL TACOMA | 311057100 | 13.2 | 17.67 | One-way Transit | 19.67 | 1 | 118 | 751 | 105 | Panamax | 70 | 321 | 322 | Inbound | 83 | 21.03 | 41008 | Nearshore | 32.0251 | -80.8125 | 2020-11-07 12:52:43
CSL TACOMA | 311057100 | 13.2 | 17.67 | One-way Transit | 21.83 | 2 | 131 | 751 | 105 | Panamax | 70 | 322 | 320 | Inbound | 83 | 21.03 | 41008 | Nearshore | 32.028 | -80.8152 | 2020-11-07 12:53:43
AL QIBLA | 256576000 | 14.3 | 14.09 | One-way Transit | 29.67 | 1 | 178 | 1200 | 157 | Post-Panamax | 71 | 297 | 298 | Inbound | 82 | 19.91 | 41008 | Offshore | 31.9726 | -80.7367 | 2020-11-07 13:43:50
AL QIBLA | 256576000 | 14.7 | 14.09 | One-way Transit | 29.67 | 1 | 178 | 1200 | 157 | Post-Panamax | 71 | 297 | 298 | Inbound | 82 | 19.91 | 41008 | Offshore | 31.9748 | -80.7418 | 2020-11-07 13:45:01
AL QIBLA | 256576000 | 14.8 | 14.09 | One-way Transit | 29.67 | 1 | 178 | 1200 | 157 | Post-Panamax | 71 | 298 | 299 | Inbound | 82 | 19.91 | 41008 | Offshore | 31.9757 | -80.7439 | 2020-11-07 13:45:31
AL QIBLA | 256576000 | 14.9 | 14.09 | One-way Transit | 33.17 | 2 | 199 | 1200 | 157 | Post-Panamax | 71 | 299 | 301 | Inbound | 82 | 19.91 | 41008 | Offshore | 31.9769 | -80.7465 | 2020-11-07 13:46:06
AL QIBLA | 256576000 | 15 | 14.09 | One-way Transit | 26.17 | 0 | 157 | 1200 | 157 | Post-Panamax | 71 | 300 | 300 | Inbound | 82 | 19.91 | 41008 | Offshore | 31.9797 | -80.7526 | 2020-11-07 13:47:30
AL QIBLA | 256576000 | 15 | 14.09 | One-way Transit | 29.67 | 1 | 178 | 1200 | 157 | Post-Panamax | 71 | 300 | 301 | Inbound | 82 | 19.91 | 41008 | Offshore | 31.9819 | -80.7573 | 2020-11-07 13:48:38
AL QIBLA | 256576000 | 15.1 | 14.09 | One-way Transit | 26.17 | 0 | 157 | 1200 | 157 | Post-Panamax | 71 | 300 | 300 | Inbound | 82 | 19.91 | 41008 | Offshore | 31.9845 | -80.7629 | 2020-11-07 13:49:56
AL QIBLA | 256576000 | 15.1 | 14.09 | One-way Transit | 26.17 | 0 | 157 | 1200 | 157 | Post-Panamax | 71 | 300 | 300 | Inbound | 82 | 19.91 | 41008 | Offshore | 31.9857 | -80.7655 | 2020-11-07 13:50:32
AL QIBLA | 256576000 | 15.1 | 14.09 | One-way Transit | 26.17 | 0 | 157 | 1200 | 157 | Post-Panamax | 71 | 300 | 300 | Inbound | 82 | 19.91 | 41008 | Offshore | 31.9884 | -80.7712 | 2020-11-07 13:51:50
AL QIBLA | 256576000 | 15.2 | 14.09 | One-way Transit | 29.67 | 1 | 178 | 1200 | 157 | Post-Panamax | 71 | 299 | 300 | Inbound | 82 | 19.91 | 41008 | Offshore | 31.9906 | -80.7759 | 2020-11-07 13:52:56
AL QIBLA | 256576000 | 14.6 | 14.09 | One-way Transit | 29.67 | 1 | 178 | 1200 | 157 | Post-Panamax | 71 | 322 | 323 | Inbound | 82 | 19.91 | 41008 | Nearshore | 31.9997 | -80.7892 | 2020-11-07 13:56:26
AL QIBLA | 256576000 | 14.4 | 14.09 | One-way Transit | 29.67 | 1 | 178 | 1200 | 157 | Post-Panamax | 71 | 322 | 323 | Inbound | 82 | 19.91 | 41008 | Nearshore | 32.0045 | -80.7937 | 2020-11-07 13:57:56
AL QIBLA | 256576000 | 14.3 | 14.09 | One-way Transit | 33.17 | 2 | 199 | 1200 | 157 | Post-Panamax | 71 | 321 | 323 | Inbound | 82 | 19.91 | 41008 | Nearshore | 32.0067 | -80.7958 | 2020-11-07 13:58:38
AL QIBLA | 256576000 | 14.4 | 14.09 | One-way Transit | 26.17 | 0 | 157 | 1200 | 157 | Post-Panamax | 71 | 323 | 323 | Inbound | 82 | 19.91 | 41008 | Nearshore | 32.0105 | -80.7993 | 2020-11-07 13:59:48
AL QIBLA | 256576000 | 14.4 | 14.09 | One-way Transit | 26.17 | 0 | 157 | 1200 | 157 | Post-Panamax | 71 | 323 | 323 | Inbound | 82 | 19.91 | 41008 | Nearshore | 32.0124 | -80.801 | 2020-11-07 14:00:26
AL QIBLA | 256576000 | 14.6 | 14.09 | One-way Transit | 26.17 | 0 | 157 | 1200 | 157 | Post-Panamax | 71 | 324 | 324 | Inbound | 82 | 19.91 | 41008 | Nearshore | 32.0162 | -80.8046 | 2020-11-07 14:01:38
AL QIBLA | 256576000 | 14.8 | 14.09 | One-way Transit | 26.17 | 0 | 157 | 1200 | 157 | Post-Panamax | 71 | 324 | 324 | Inbound | 82 | 19.91 | 41008 | Nearshore | 32.0197 | -80.8078 | 2020-11-07 14:02:44
AL QIBLA | 256576000 | 14.9 | 14.09 | One-way Transit | 29.67 | 1 | 178 | 1200 | 157 | Post-Panamax | 71 | 324 | 323 | Inbound | 82 | 19.91 | 41008 | Nearshore | 32.0234 | -80.8111 | 2020-11-07 14:03:48
AL QIBLA | 256576000 | 15.1 | 14.09 | One-way Transit | 26.17 | 0 | 157 | 1200 | 157 | Post-Panamax | 71 | 323 | 323 | Inbound | 82 | 19.91 | 41008 | Nearshore | 32.0267 | -80.8141 | 2020-11-07 14:04:49
HYUNDAI LOYALTY | 566998000 | 12 | 14.09 | One-way Transit | 28.33 | 1 | 170 | 1115 | 151 | Post-Panamax | 71 | 298 | 299 | Inbound | 82 | 19.91 | 41008 | Offshore | 31.9732 | -80.7376 | 2020-11-07 14:18:15
HYUNDAI LOYALTY | 566998000 | 12.3 | 14.09 | One-way Transit | 28.33 | 1 | 170 | 1115 | 151 | Post-Panamax | 71 | 298 | 299 | Inbound | 82 | 19.91 | 41008 | Offshore | 31.9752 | -80.742 | 2020-11-07 14:19:26
HYUNDAI LOYALTY | 566998000 | 12.8 | 12.53 | One-way Transit | 28.33 | 1 | 170 | 1115 | 151 | Post-Panamax | 71 | 298 | 299 | Inbound | 87 | 23.94 | 41008 | Offshore | 31.9772 | -80.7464 | 2020-11-07 14:20:37
HYUNDAI LOYALTY | 566998000 | 13 | 12.53 | One-way Transit | 25.17 | 0 | 151 | 1115 | 151 | Post-Panamax | 71 | 297 | 297 | Inbound | 87 | 23.94 | 41008 | Offshore | 31.9784 | -80.749 | 2020-11-07 14:21:14
HYUNDAI LOYALTY | 566998000 | 13.3 | 12.53 | One-way Transit | 34.83 | 3 | 209 | 1115 | 151 | Post-Panamax | 71 | 296 | 299 | Inbound | 87 | 23.94 | 41008 | Offshore | 31.9808 | -80.7549 | 2020-11-07 14:22:47
HYUNDAI LOYALTY | 566998000 | 13.4 | 12.53 | One-way Transit | 31.67 | 2 | 190 | 1115 | 151 | Post-Panamax | 71 | 297 | 299 | Inbound | 87 | 23.94 | 41008 | Offshore | 31.9829 | -80.7596 | 2020-11-07 14:23:55
HYUNDAI LOYALTY | 566998000 | 13.4 | 12.53 | One-way Transit | 28.33 | 1 | 170 | 1115 | 151 | Post-Panamax | 71 | 298 | 299 | Inbound | 87 | 23.94 | 41008 | Offshore | 31.9845 | -80.7629 | 2020-11-07 14:24:45
HYUNDAI LOYALTY | 566998000 | 13.5 | 12.53 | One-way Transit | 31.67 | 2 | 190 | 1115 | 151 | Post-Panamax | 71 | 298 | 300 | Inbound | 87 | 23.94 | 41008 | Offshore | 31.9859 | -80.7661 | 2020-11-07 14:25:41
HYUNDAI LOYALTY | 566998000 | 13.6 | 12.53 | One-way Transit | 31.67 | 2 | 190 | 1115 | 151 | Post-Panamax | 71 | 298 | 300 | Inbound | 87 | 23.94 | 41008 | Offshore | 31.9884 | -80.7714 | 2020-11-07 14:26:56
HYUNDAI LOYALTY | 566998000 | 13.7 | 12.53 | One-way Transit | 31.67 | 2 | 190 | 1115 | 151 | Post-Panamax | 71 | 299 | 301 | Inbound | 87 | 23.94 | 41008 | Offshore | 31.9896 | -80.774 | 2020-11-07 14:27:35
HYUNDAI LOYALTY | 566998000 | 13.8 | 12.53 | One-way Transit | 28.33 | 1 | 170 | 1115 | 151 | Post-Panamax | 71 | 300 | 301 | Inbound | 87 | 23.94 | 41008 | Offshore | 31.9915 | -80.7779 | 2020-11-07 14:28:35
HYUNDAI LOYALTY | 566998000 | 13.5 | 12.53 | One-way Transit | 34.83 | 3 | 209 | 1115 | 151 | Post-Panamax | 71 | 319 | 322 | Inbound | 87 | 23.94 | 41008 | Nearshore | 31.9991 | -80.7889 | 2020-11-07 14:31:46
HYUNDAI LOYALTY | 566998000 | 13.3 | 12.53 | One-way Transit | 34.83 | 3 | 209 | 1115 | 151 | Post-Panamax | 71 | 320 | 323 | Inbound | 87 | 23.94 | 41008 | Nearshore | 32.0008 | -80.7906 | 2020-11-07 14:32:25
HYUNDAI LOYALTY | 566998000 | 13.2 | 12.53 | One-way Transit | 31.67 | 2 | 190 | 1115 | 151 | Post-Panamax | 71 | 320 | 322 | Inbound | 87 | 23.94 | 41008 | Nearshore | 32.0029 | -80.7926 | 2020-11-07 14:33:07
HYUNDAI LOYALTY | 566998000 | 13 | 12.53 | One-way Transit | 34.83 | 3 | 209 | 1115 | 151 | Post-Panamax | 71 | 320 | 323 | Inbound | 87 | 23.94 | 41008 | Nearshore | 32.0071 | -80.7965 | 2020-11-07 14:34:37
HYUNDAI LOYALTY | 566998000 | 13 | 12.53 | One-way Transit | 38 | 4 | 228 | 1115 | 151 | Post-Panamax | 71 | 321 | 325 | Inbound | 87 | 23.94 | 41008 | Nearshore | 32.0085 | -80.7979 | 2020-11-07 14:35:09
HYUNDAI LOYALTY | 566998000 | 13.3 | 12.53 | One-way Transit | 34.83 | 3 | 209 | 1115 | 151 | Post-Panamax | 71 | 322 | 325 | Inbound | 87 | 23.94 | 41008 | Nearshore | 32.0121 | -80.801 | 2020-11-07 14:36:32
HYUNDAI LOYALTY | 566998000 | 13.3 | 12.53 | One-way Transit | 28.33 | 1 | 170 | 1115 | 151 | Post-Panamax | 71 | 323 | 324 | Inbound | 87 | 23.94 | 41008 | Nearshore | 32.0144 | -80.803 | 2020-11-07 14:37:05
HYUNDAI LOYALTY | 566998000 | 13.3 | 12.53 | One-way Transit | 28.33 | 1 | 170 | 1115 | 151 | Post-Panamax | 71 | 324 | 325 | Inbound | 87 | 23.94 | 41008 | Nearshore | 32.0174 | -80.8056 | 2020-11-07 14:38:05
HYUNDAI LOYALTY | 566998000 | 13.4 | 12.53 | One-way Transit | 31.67 | 2 | 190 | 1115 | 151 | Post-Panamax | 71 | 323 | 325 | Inbound | 87 | 23.94 | 41008 | Nearshore | 32.0222 | -80.8098 | 2020-11-07 14:39:36
HYUNDAI LOYALTY | 566998000 | 13.5 | 12.53 | One-way Transit | 25.17 | 0 | 151 | 1115 | 151 | Post-Panamax | 71 | 323 | 323 | Inbound | 87 | 23.94 | 41008 | Nearshore | 32.0248 | -80.8121 | 2020-11-07 14:40:26
HYUNDAI LOYALTY | 566998000 | 13.7 | 12.53 | One-way Transit | 28.33 | 1 | 170 | 1115 | 151 | Post-Panamax | 71 | 323 | 322 | Inbound | 87 | 23.94 | 41008 | Nearshore | 32.0267 | -80.8138 | 2020-11-07 14:41:06
MOL GLIDE | 477346500 | 14.5 | 12.53 | One-way Transit | 21.83 | 0 | 131 | 902 | 131 | Panamax | 74 | 140 | 140 | Outbound | 87 | 23.94 | 41008 | Nearshore | 32.0245 | -80.8121 | 2020-11-07 15:16:44
MOL GLIDE | 477346500 | 14.5 | 12.53 | One-way Transit | 24.5 | 1 | 147 | 902 | 131 | Panamax | 74 | 139 | 140 | Outbound | 87 | 23.94 | 41008 | Nearshore | 32.021 | -80.8088 | 2020-11-07 15:17:51
MOL GLIDE | 477346500 | 14.6 | 12.53 | One-way Transit | 27 | 2 | 162 | 902 | 131 | Panamax | 74 | 140 | 142 | Outbound | 87 | 23.94 | 41008 | Nearshore | 32.0179 | -80.8058 | 2020-11-07 15:18:52
MOL GLIDE | 477346500 | 14.6 | 12.53 | One-way Transit | 21.83 | 0 | 131 | 902 | 131 | Panamax | 74 | 142 | 142 | Outbound | 87 | 23.94 | 41008 | Nearshore | 32.0143 | -80.8026 | 2020-11-07 15:19:56
MOL GLIDE | 477346500 | 14.6 | 12.08 | One-way Transit | 24.5 | 1 | 147 | 902 | 131 | Panamax | 74 | 143 | 142 | Outbound | 92 | 16.11 | 41008 | Nearshore | 32.0127 | -80.8012 | 2020-11-07 15:20:27
MOL GLIDE | 477346500 | 14.7 | 12.08 | One-way Transit | 27 | 2 | 162 | 902 | 131 | Panamax | 74 | 145 | 143 | Outbound | 92 | 16.11 | 41008 | Nearshore | 32.0087 | -80.7977 | 2020-11-07 15:21:39
MOL GLIDE | 477346500 | 14.6 | 12.08 | One-way Transit | 21.83 | 0 | 131 | 902 | 131 | Panamax | 74 | 142 | 142 | Outbound | 92 | 16.11 | 41008 | Nearshore | 32.0052 | -80.7946 | 2020-11-07 15:22:44
MOL GLIDE | 477346500 | 14.7 | 12.08 | One-way Transit | 21.83 | 0 | 131 | 902 | 131 | Panamax | 74 | 142 | 142 | Outbound | 92 | 16.11 | 41008 | Nearshore | 32.0019 | -80.7918 | 2020-11-07 15:23:45
MOL GLIDE | 477346500 | 14.5 | 12.08 | One-way Transit | 24.5 | 1 | 147 | 902 | 131 | Panamax | 74 | 118 | 117 | Outbound | 92 | 16.11 | 41008 | Offshore | 31.9916 | -80.778 | 2020-11-07 15:27:40
MOL GLIDE | 477346500 | 14.8 | 12.08 | One-way Transit | 27 | 2 | 162 | 902 | 131 | Panamax | 74 | 121 | 119 | Outbound | 92 | 16.11 | 41008 | Offshore | 31.9896 | -80.7734 | 2020-11-07 15:28:44
MOL GLIDE | 477346500 | 14.8 | 12.08 | One-way Transit | 21.83 | 0 | 131 | 902 | 131 | Panamax | 74 | 118 | 118 | Outbound | 92 | 16.11 | 41008 | Offshore | 31.9876 | -80.7691 | 2020-11-07 15:29:44
MOL GLIDE | 477346500 | 15.1 | 12.08 | One-way Transit | 24.5 | 1 | 147 | 902 | 131 | Panamax | 74 | 119 | 118 | Outbound | 92 | 16.11 | 41008 | Offshore | 31.9852 | -80.764 | 2020-11-07 15:30:56
MOL GLIDE | 477346500 | 15.1 | 12.08 | One-way Transit | 21.83 | 0 | 131 | 902 | 131 | Panamax | 74 | 118 | 118 | Outbound | 92 | 16.11 | 41008 | Offshore | 31.984 | -80.7613 | 2020-11-07 15:31:34
MOL GLIDE | 477346500 | 15.3 | 12.08 | One-way Transit | 24.5 | 1 | 147 | 902 | 131 | Panamax | 74 | 119 | 118 | Outbound | 92 | 16.11 | 41008 | Offshore | 31.9816 | -80.7561 | 2020-11-07 15:32:44
MOL GLIDE | 477346500 | 15.3 | 12.08 | One-way Transit | 24.5 | 1 | 147 | 902 | 131 | Panamax | 74 | 118 | 117 | Outbound | 92 | 16.11 | 41008 | Offshore | 31.9792 | -80.7508 | 2020-11-07 15:33:55
MOL GLIDE | 477346500 | 15.5 | 12.08 | One-way Transit | 24.5 | 1 | 147 | 902 | 131 | Panamax | 74 | 118 | 119 | Outbound | 92 | 16.11 | 41008 | Offshore | 31.9782 | -80.7486 | 2020-11-07 15:34:27
MOL GLIDE | 477346500 | 15.4 | 12.08 | One-way Transit | 24.5 | 1 | 147 | 902 | 131 | Panamax | 74 | 116 | 117 | Outbound | 92 | 16.11 | 41008 | Offshore | 31.9758 | -80.7433 | 2020-11-07 15:35:40
MOL GLIDE | 477346500 | 15.2 | 12.08 | One-way Transit | 21.83 | 0 | 131 | 902 | 131 | Panamax | 74 | 118 | 118 | Outbound | 92 | 16.11 | 41008 | Offshore | 31.9733 | -80.7379 | 2020-11-07 15:36:50
YORKTOWN EXPRESS | 367168650 | 15 | 12.08 | One-way Transit | 24.5 | 3 | 147 | 797 | 105 | Panamax | 79 | 299 | 302 | Inbound | 92 | 16.11 | 41008 | Offshore | 31.9732 | -80.7381 | 2020-11-07 16:14:45
YORKTOWN EXPRESS | 367168650 | 15.2 | 12.08 | One-way Transit | 17.5 | 0 | 105 | 797 | 105 | Panamax | 79 | 301 | 301 | Inbound | 92 | 16.11 | 41008 | Offshore | 31.9754 | -80.7425 | 2020-11-07 16:15:46
YORKTOWN EXPRESS | 367168650 | 15.5 | 12.08 | One-way Transit | 22.17 | 2 | 133 | 797 | 105 | Panamax | 79 | 299 | 301 | Inbound | 92 | 16.11 | 41008 | Offshore | 31.9767 | -80.7454 | 2020-11-07 16:16:29
YORKTOWN EXPRESS | 367168650 | 15.9 | 12.08 | One-way Transit | 24.5 | 3 | 147 | 797 | 105 | Panamax | 79 | 298 | 301 | Inbound | 92 | 16.11 | 41008 | Offshore | 31.9795 | -80.7515 | 2020-11-07 16:17:47
YORKTOWN EXPRESS | 367168650 | 16.1 | 12.08 | One-way Transit | 24.5 | 3 | 147 | 797 | 105 | Panamax | 79 | 298 | 301 | Inbound | 92 | 16.11 | 41008 | Offshore | 31.9819 | -80.7569 | 2020-11-07 16:18:58
YORKTOWN EXPRESS | 367168650 | 16.4 | 12.08 | One-way Transit | 24.5 | 3 | 147 | 797 | 105 | Panamax | 79 | 298 | 301 | Inbound | 92 | 16.11 | 41008 | Offshore | 31.983 | -80.7592 | 2020-11-07 16:19:28
YORKTOWN EXPRESS | 367168650 | 16.6 | 11.86 | One-way Transit | 24.5 | 3 | 147 | 797 | 105 | Panamax | 79 | 298 | 301 | Inbound | 72 | 13.65 | 41008 | Offshore | 31.9859 | -80.7655 | 2020-11-07 16:20:46
YORKTOWN EXPRESS | 367168650 | 16.9 | 11.86 | One-way Transit | 26.67 | 4 | 160 | 797 | 105 | Panamax | 79 | 298 | 302 | Inbound | 72 | 13.65 | 41008 | Offshore | 31.9882 | -80.7707 | 2020-11-07 16:21:52
YORKTOWN EXPRESS | 367168650 | 17.1 | 11.86 | One-way Transit | 24.5 | 3 | 147 | 797 | 105 | Panamax | 79 | 300 | 303 | Inbound | 72 | 13.65 | 41008 | Offshore | 31.9898 | -80.7741 | 2020-11-07 16:22:34
YORKTOWN EXPRESS | 367168650 | 16.8 | 11.86 | One-way Transit | 31.33 | 6 | 188 | 797 | 105 | Panamax | 79 | 321 | 327 | Inbound | 72 | 13.65 | 41008 | Nearshore | 31.9993 | -80.7898 | 2020-11-07 16:26:00
YORKTOWN EXPRESS | 367168650 | 16.5 | 11.86 | One-way Transit | 17.5 | 0 | 105 | 797 | 105 | Panamax | 79 | 326 | 326 | Inbound | 72 | 13.65 | 41008 | Nearshore | 32.0012 | -80.7914 | 2020-11-07 16:26:30
YORKTOWN EXPRESS | 367168650 | 16.8 | 11.86 | One-way Transit | 26.67 | 4 | 160 | 797 | 105 | Panamax | 79 | 321 | 325 | Inbound | 72 | 13.65 | 41008 | Nearshore | 32.0051 | -80.795 | 2020-11-07 16:27:35
YORKTOWN EXPRESS | 367168650 | 16.9 | 11.86 | One-way Transit | 29 | 5 | 174 | 797 | 105 | Panamax | 79 | 322 | 327 | Inbound | 72 | 13.65 | 41008 | Nearshore | 32.0095 | -80.7991 | 2020-11-07 16:28:46
YORKTOWN EXPRESS | 367168650 | 17 | 11.86 | One-way Transit | 29 | 5 | 174 | 797 | 105 | Panamax | 79 | 323 | 328 | Inbound | 72 | 13.65 | 41008 | Nearshore | 32.0141 | -80.803 | 2020-11-07 16:30:00
YORKTOWN EXPRESS | 367168650 | 16.8 | 11.86 | One-way Transit | 19.83 | 1 | 119 | 797 | 105 | Panamax | 79 | 327 | 326 | Inbound | 72 | 13.65 | 41008 | Nearshore | 32.0161 | -80.8047 | 2020-11-07 16:30:30
YORKTOWN EXPRESS | 367168650 | 17.1 | 11.86 | One-way Transit | 24.5 | 3 | 147 | 797 | 105 | Panamax | 79 | 322 | 325 | Inbound | 72 | 13.65 | 41008 | Nearshore | 32.0205 | -80.8087 | 2020-11-07 16:31:40
YORKTOWN EXPRESS | 367168650 | 17.4 | 11.86 | One-way Transit | 24.5 | 3 | 147 | 797 | 105 | Panamax | 79 | 322 | 325 | Inbound | 72 | 13.65 | 41008 | Nearshore | 32.0252 | -80.813 | 2020-11-07 16:32:52
YORKTOWN EXPRESS | 367168650 | 17.4 | 11.86 | One-way Transit | 17.5 | 0 | 105 | 797 | 105 | Panamax | 79 | 320 | 320 | Inbound | 72 | 13.65 | 41008 | Nearshore | 32.0275 | -80.8151 | 2020-11-07 16:33:28
EVER FORWARD | 477624800 | 12.7 | 17.9 | Two-way Transit | 58.67 | 1 | 176 | 1096 | 157 | Post-Panamax | 74 | 138 | 139 | Outbound | 50 | 20.58 | 41008 | Nearshore | 32.0283 | -80.8156 | 2020-11-06 04:23:33
EVER FORWARD | 477624800 | 12.8 | 17.9 | Two-way Transit | 58.67 | 1 | 176 | 1096 | 157 | Post-Panamax | 74 | 142 | 141 | Outbound | 50 | 20.58 | 41008 | Nearshore | 32.0256 | -80.813 | 2020-11-06 04:24:33
EVER FORWARD | 477624800 | 13 | 17.9 | Two-way Transit | 65 | 2 | 195 | 1096 | 157 | Post-Panamax | 74 | 143 | 141 | Outbound | 50 | 20.58 | 41008 | Nearshore | 32.0224 | -80.8101 | 2020-11-06 04:25:42
EVER FORWARD | 477624800 | 13 | 17.9 | Two-way Transit | 65 | 2 | 195 | 1096 | 157 | Post-Panamax | 74 | 141 | 139 | Outbound | 50 | 20.58 | 41008 | Nearshore | 32.0199 | -80.8078 | 2020-11-06 04:26:34
EVER FORWARD | 477624800 | 13 | 17.9 | Two-way Transit | 58.67 | 1 | 176 | 1096 | 157 | Post-Panamax | 74 | 140 | 139 | Outbound | 50 | 20.58 | 41008 | Nearshore | 32.0181 | -80.806 | 2020-11-06 04:27:12
EVER FORWARD | 477624800 | 13.2 | 17.9 | Two-way Transit | 58.67 | 1 | 176 | 1096 | 157 | Post-Panamax | 74 | 140 | 139 | Outbound | 50 | 20.58 | 41008 | Nearshore | 32.0144 | -80.8024 | 2020-11-06 04:28:33
EVER FORWARD | 477624800 | 13.2 | 17.9 | Two-way Transit | 58.67 | 1 | 176 | 1096 | 157 | Post-Panamax | 74 | 142 | 141 | Outbound | 50 | 20.58 | 41008 | Nearshore | 32.012 | -80.8001 | 2020-11-06 04:29:22
EVER FORWARD | 477624800 | 13.2 | 17.9 | Two-way Transit | 52.33 | 0 | 157 | 1096 | 157 | Post-Panamax | 74 | 144 | 144 | Outbound | 50 | 20.58 | 41008 | Nearshore | 32.0082 | -80.7967 | 2020-11-06 04:30:42
EVER FORWARD | 477624800 | 13.3 | 17.9 | Two-way Transit | 65 | 2 | 195 | 1096 | 157 | Post-Panamax | 74 | 145 | 143 | Outbound | 50 | 20.58 | 41008 | Nearshore | 32.0061 | -80.795 | 2020-11-06 04:31:22
EVER FORWARD | 477624800 | 13.3 | 17.9 | Two-way Transit | 52.33 | 0 | 157 | 1096 | 157 | Post-Panamax | 74 | 144 | 144 | Outbound | 50 | 20.58 | 41008 | Nearshore | 32.0021 | -80.7916 | 2020-11-06 04:32:42
EVER FORWARD | 477624800 | 13.3 | 17.9 | Two-way Transit | 71.33 | 3 | 214 | 1096 | 157 | Post-Panamax | 74 | 142 | 139 | Outbound | 50 | 20.58 | 41008 | Nearshore | 31.9992 | -80.789 | 2020-11-06 04:33:43
EVER FORWARD | 477624800 | 13.1 | 17.9 | Two-way Transit | 58.67 | 1 | 176 | 1096 | 157 | Post-Panamax | 74 | 120 | 119 | Outbound | 50 | 20.58 | 41008 | Offshore | 31.9907 | -80.7757 | 2020-11-06 04:37:34
EVER FORWARD | 477624800 | 13.2 | 17.9 | Two-way Transit | 65 | 2 | 195 | 1096 | 157 | Post-Panamax | 74 | 120 | 118 | Outbound | 50 | 20.58 | 41008 | Offshore | 31.9885 | -80.7712 | 2020-11-06 04:38:52
EVER FORWARD | 477624800 | 13.1 | 17.9 | Two-way Transit | 52.33 | 0 | 157 | 1096 | 157 | Post-Panamax | 74 | 118 | 118 | Outbound | 50 | 20.58 | 41008 | Offshore | 31.9872 | -80.7686 | 2020-11-06 04:39:32
EVER FORWARD | 477624800 | 13.2 | 17.9 | Two-way Transit | 58.67 | 1 | 176 | 1096 | 157 | Post-Panamax | 74 | 118 | 117 | Outbound | 50 | 20.58 | 41008 | Offshore | 31.9863 | -80.7667 | 2020-11-06 04:40:05
EVER FORWARD | 477624800 | 13.4 | 17.9 | Two-way Transit | 58.67 | 1 | 176 | 1096 | 157 | Post-Panamax | 74 | 119 | 118 | Outbound | 50 | 20.58 | 41008 | Offshore | 31.984 | -80.7617 | 2020-11-06 04:41:23
EVER FORWARD | 477624800 | 13.4 | 17.9 | Two-way Transit | 58.67 | 1 | 176 | 1096 | 157 | Post-Panamax | 74 | 119 | 118 | Outbound | 50 | 20.58 | 41008 | Offshore | 31.9816 | -80.7566 | 2020-11-06 04:42:43
GRANDE SIERRA LEONE | 247310400 | 16.1 | 17.9 | Two-way Transit | 35 | 0 | 105 | 695 | 105 | Panamax | 70 | 301 | 301 | Inbound | 50 | 20.58 | 41008 | Offshore | 31.9741 | -80.7387 | 2020-11-06 04:43:30
EVER FORWARD | 477624800 | 13.5 | 17.9 | Two-way Transit | 58.67 | 1 | 176 | 1096 | 157 | Post-Panamax | 74 | 120 | 119 | Outbound | 50 | 20.58 | 41008 | Offshore | 31.9795 | -80.7522 | 2020-11-06 04:43:53
GRANDE SIERRA LEONE | 247310400 | 16.4 | 17.9 | Two-way Transit | 35 | 0 | 105 | 695 | 105 | Panamax | 70 | 301 | 301 | Inbound | 50 | 20.58 | 41008 | Offshore | 31.9759 | -80.7424 | 2020-11-06 04:44:18
EVER FORWARD | 477624800 | 13.5 | 17.9 | Two-way Transit | 71.33 | 3 | 214 | 1096 | 157 | Post-Panamax | 74 | 119 | 116 | Outbound | 50 | 20.58 | 41008 | Offshore | 31.9785 | -80.7503 | 2020-11-06 04:44:23
EVER FORWARD | 477624800 | 13.5 | 17.9 | Two-way Transit | 65 | 2 | 195 | 1096 | 157 | Post-Panamax | 74 | 116 | 114 | Outbound | 50 | 20.58 | 41008 | Offshore | 31.9769 | -80.7463 | 2020-11-06 04:45:22
GRANDE SIERRA LEONE | 247310400 | 16.4 | 17.9 | Two-way Transit | 39 | 1 | 117 | 695 | 105 | Panamax | 70 | 293 | 292 | Inbound | 50 | 20.58 | 41008 | Offshore | 31.9789 | -80.749 | 2020-11-06 04:45:43
EVER FORWARD | 477624800 | 13.4 | 17.9 | One-way Transit | 29.33 | 1 | 176 | 1096 | 157 | Post-Panamax | 74 | 115 | 114 | Outbound | 50 | 20.58 | 41008 | Offshore | 31.9756 | -80.7431 | 2020-11-06 04:46:11
CMA CGM BUTTERFLY | 218843000 | 14.2 | 17.9 | Two-way Transit | 67 | 3 | 201 | 1148 | 141 | Post-Panamax | 70 | 140 | 143 | Outbound | 50 | 20.58 | 41008 | Nearshore | 32.0279 | -80.8153 | 2020-11-06 04:46:26
GRANDE SIERRA LEONE | 247310400 | 16.5 | 17.9 | Two-way Transit | 35 | 0 | 105 | 695 | 105 | Panamax | 70 | 296 | 296 | Inbound | 50 | 20.58 | 41008 | Offshore | 31.9811 | -80.7549 | 2020-11-06 04:46:54
GRANDE SIERRA LEONE | 247310400 | 16.6 | 17.9 | Two-way Transit | 35 | 0 | 105 | 695 | 105 | Panamax | 70 | 297 | 297 | Inbound | 50 | 20.58 | 41008 | Offshore | 31.9824 | -80.7577 | 2020-11-06 04:47:29
EVER FORWARD | 477624800 | 13.3 | 17.9 | One-way Transit | 26.17 | 0 | 157 | 1096 | 157 | Post-Panamax | 74 | 116 | 116 | Outbound | 50 | 20.58 | 41008 | Offshore | 31.9731 | -80.7373 | 2020-11-06 04:47:42
CMA CGM BUTTERFLY | 218843000 | 14.4 | 17.9 | Two-way Transit | 53.67 | 1 | 161 | 1148 | 141 | Post-Panamax | 70 | 141 | 142 | Outbound | 50 | 20.58 | 41008 | Nearshore | 32.0237 | -80.8115 | 2020-11-06 04:47:45
GRANDE SIERRA LEONE | 247310400 | 16.6 | 17.9 | Two-way Transit | 35 | 0 | 105 | 695 | 105 | Panamax | 70 | 297 | 297 | Inbound | 50 | 20.58 | 41008 | Offshore | 31.9849 | -80.7635 | 2020-11-06 04:48:41
CMA CGM BUTTERFLY | 218843000 | 14.4 | 17.9 | Two-way Transit | 60.33 | 2 | 181 | 1148 | 141 | Post-Panamax | 70 | 140 | 142 | Outbound | 50 | 20.58 | 41008 | Nearshore | 32.0201 | -80.808 | 2020-11-06 04:48:53
CMA CGM BUTTERFLY | 218843000 | 14.6 | 17.9 | Two-way Transit | 53.67 | 1 | 161 | 1148 | 141 | Post-Panamax | 70 | 142 | 143 | Outbound | 50 | 20.58 | 41008 | Nearshore | 32.0169 | -80.8051 | 2020-11-06 04:49:53
GRANDE SIERRA LEONE | 247310400 | 16.6 | 17.9 | Two-way Transit | 35 | 0 | 105 | 695 | 105 | Panamax | 70 | 298 | 298 | Inbound | 50 | 20.58 | 41008 | Offshore | 31.9874 | -80.7694 | 2020-11-06 04:49:55
GRANDE SIERRA LEONE | 247310400 | 16.6 | 17.9 | Two-way Transit | 35 | 0 | 105 | 695 | 105 | Panamax | 70 | 299 | 299 | Inbound | 50 | 20.58 | 41008 | Offshore | 31.9887 | -80.7722 | 2020-11-06 04:50:30
CMA CGM BUTTERFLY | 218843000 | 14.6 | 17.9 | Two-way Transit | 60.33 | 2 | 181 | 1148 | 141 | Post-Panamax | 70 | 142 | 144 | Outbound | 50 | 20.58 | 41008 | Nearshore | 32.0137 | -80.8022 | 2020-11-06 04:50:53
CMA CGM BUTTERFLY | 218843000 | 14.6 | 17.9 | Two-way Transit | 60.33 | 2 | 181 | 1148 | 141 | Post-Panamax | 70 | 143 | 145 | Outbound | 50 | 20.58 | 41008 | Nearshore | 32.0119 | -80.8006 | 2020-11-06 04:51:26
GRANDE SIERRA LEONE | 247310400 | 16.7 | 17.9 | Two-way Transit | 35 | 0 | 105 | 695 | 105 | Panamax | 70 | 299 | 299 | Inbound | 50 | 20.58 | 41008 | Offshore | 31.9912 | -80.7775 | 2020-11-06 04:51:36
CMA CGM BUTTERFLY | 218843000 | 14.6 | 17.9 | Two-way Transit | 60.33 | 2 | 181 | 1148 | 141 | Post-Panamax | 70 | 144 | 146 | Outbound | 50 | 20.58 | 41008 | Nearshore | 32.0086 | -80.7978 | 2020-11-06 04:52:26
CMA CGM BUTTERFLY | 218843000 | 14.8 | 17.9 | Two-way Transit | 47 | 0 | 141 | 1148 | 141 | Post-Panamax | 70 | 145 | 145 | Outbound | 50 | 20.58 | 41008 | Nearshore | 32.0035 | -80.7936 | 2020-11-06 04:53:55
GRANDE SIERRA LEONE | 247310400 | 16.2 | 17.9 | Two-way Transit | 51 | 4 | 153 | 695 | 105 | Panamax | 70 | 324 | 320 | Inbound | 50 | 20.58 | 41008 | Nearshore | 32.0013 | -80.7901 | 2020-11-06 04:54:54
CMA CGM BUTTERFLY | 218843000 | 14.7 | 17.9 | Two-way Transit | 60.33 | 2 | 181 | 1148 | 141 | Post-Panamax | 70 | 143 | 141 | Outbound | 50 | 20.58 | 41008 | Nearshore | 32.0002 | -80.7908 | 2020-11-06 04:54:56
GRANDE SIERRA LEONE | 247310400 | 15.2 | 17.9 | One-way Transit | 19.5 | 1 | 117 | 695 | 105 | Panamax | 70 | 317 | 316 | Inbound | 50 | 20.58 | 41008 | Nearshore | 32.0029 | -80.7918 | 2020-11-06 04:55:25
CMA CGM BUTTERFLY | 218843000 | 14.5 | 17.9 | One-way Transit | 33.5 | 3 | 201 | 1148 | 141 | Post-Panamax | 70 | 140 | 137 | Outbound | 50 | 20.58 | 41008 | Nearshore | 31.9986 | -80.7892 | 2020-11-06 04:55:26
GRANDE SIERRA LEONE | 247310400 | 15.4 | 17.9 | One-way Transit | 21.5 | 2 | 129 | 695 | 105 | Panamax | 70 | 320 | 322 | Inbound | 50 | 20.58 | 41008 | Nearshore | 32.007 | -80.7961 | 2020-11-06 04:56:42
GRANDE SIERRA LEONE | 247310400 | 15.4 | 17.9 | One-way Transit | 17.5 | 0 | 105 | 695 | 105 | Panamax | 70 | 323 | 323 | Inbound | 50 | 20.58 | 41008 | Nearshore | 32.0104 | -80.7992 | 2020-11-06 04:57:42
GRANDE SIERRA LEONE | 247310400 | 15.6 | 17.9 | One-way Transit | 17.5 | 0 | 105 | 695 | 105 | Panamax | 70 | 323 | 323 | Inbound | 50 | 20.58 | 41008 | Nearshore | 32.0132 | -80.8017 | 2020-11-06 04:58:30
CMA CGM BUTTERFLY | 218843000 | 14.7 | 17.9 | One-way Transit | 30.17 | 2 | 181 | 1148 | 141 | Post-Panamax | 70 | 118 | 120 | Outbound | 50 | 20.58 | 41008 | Offshore | 31.9912 | -80.7769 | 2020-11-06 04:58:35
CMA CGM BUTTERFLY | 218843000 | 14.9 | 17.9 | One-way Transit | 33.5 | 3 | 201 | 1148 | 141 | Post-Panamax | 70 | 116 | 119 | Outbound | 50 | 20.58 | 41008 | Offshore | 31.9892 | -80.7725 | 2020-11-06 04:59:35
GRANDE SIERRA LEONE | 247310400 | 15.9 | 17.9 | One-way Transit | 19.5 | 1 | 117 | 695 | 105 | Panamax | 70 | 323 | 324 | Inbound | 50 | 20.58 | 41008 | Nearshore | 32.0177 | -80.8057 | 2020-11-06 04:59:47
CMA CGM BUTTERFLY | 218843000 | 14.9 | 17.9 | One-way Transit | 30.17 | 2 | 181 | 1148 | 141 | Post-Panamax | 70 | 121 | 123 | Outbound | 50 | 20.58 | 41008 | Offshore | 31.9869 | -80.7676 | 2020-11-06 05:00:44
GRANDE SIERRA LEONE | 247310400 | 16 | 17.9 | One-way Transit | 17.5 | 0 | 105 | 695 | 105 | Panamax | 70 | 323 | 323 | Inbound | 50 | 20.58 | 41008 | Nearshore | 32.0216 | -80.8092 | 2020-11-06 05:00:54
GRANDE SIERRA LEONE | 247310400 | 16 | 17.9 | One-way Transit | 19.5 | 1 | 117 | 695 | 105 | Panamax | 70 | 323 | 322 | Inbound | 50 | 20.58 | 41008 | Nearshore | 32.0242 | -80.8114 | 2020-11-06 05:01:36
CMA CGM BUTTERFLY | 218843000 | 15.2 | 17.9 | One-way Transit | 26.83 | 1 | 161 | 1148 | 141 | Post-Panamax | 70 | 119 | 120 | Outbound | 50 | 20.58 | 41008 | Offshore | 31.9844 | -80.7625 | 2020-11-06 05:01:56
CMA CGM BUTTERFLY | 218843000 | 15.2 | 17.9 | One-way Transit | 30.17 | 2 | 181 | 1148 | 141 | Post-Panamax | 70 | 118 | 120 | Outbound | 50 | 20.58 | 41008 | Offshore | 31.9831 | -80.7596 | 2020-11-06 05:02:34
CMA CGM BUTTERFLY | 218843000 | 15.4 | 17.9 | One-way Transit | 30.17 | 2 | 181 | 1148 | 141 | Post-Panamax | 70 | 118 | 120 | Outbound | 50 | 20.58 | 41008 | Offshore | 31.981 | -80.7552 | 2020-11-06 05:03:34
CMA CGM BUTTERFLY | 218843000 | 15.6 | 17.9 | One-way Transit | 30.17 | 2 | 181 | 1148 | 141 | Post-Panamax | 70 | 118 | 120 | Outbound | 50 | 20.58 | 41008 | Offshore | 31.9785 | -80.7498 | 2020-11-06 05:04:44
CMA CGM BUTTERFLY | 218843000 | 15.5 | 17.9 | One-way Transit | 30.17 | 2 | 181 | 1148 | 141 | Post-Panamax | 70 | 118 | 120 | Outbound | 50 | 20.58 | 41008 | Offshore | 31.9771 | -80.7469 | 2020-11-06 05:05:24
CMA CGM BUTTERFLY | 218843000 | 15 | 17.9 | One-way Transit | 26.83 | 1 | 161 | 1148 | 141 | Post-Panamax | 70 | 119 | 120 | Outbound | 50 | 20.58 | 41008 | Offshore | 31.9744 | -80.7411 | 2020-11-06 05:06:45
CMA CGM BUTTERFLY | 218843000 | 14.4 | 17.9 | One-way Transit | 30.17 | 2 | 181 | 1148 | 141 | Post-Panamax | 70 | 118 | 120 | Outbound | 50 | 20.58 | 41008 | Offshore | 31.9731 | -80.7382 | 2020-11-06 05:07:25
YM WARRANTY | 356941000 | 14.3 | 19.01 | One-way Transit | 31.33 | 1 | 188 | 1200 | 167 | Post-Panamax | 70 | 142 | 143 | Outbound | 41 | 25.28 | 41008 | Nearshore | 32.0275 | -80.8147 | 2020-11-06 06:06:48
YM WARRANTY | 356941000 | 14.5 | 19.01 | One-way Transit | 34.83 | 2 | 209 | 1200 | 167 | Post-Panamax | 70 | 142 | 140 | Outbound | 41 | 25.28 | 41008 | Nearshore | 32.0239 | -80.8116 | 2020-11-06 06:07:54
YM WARRANTY | 356941000 | 14.5 | 19.01 | One-way Transit | 34.83 | 2 | 209 | 1200 | 167 | Post-Panamax | 70 | 142 | 140 | Outbound | 41 | 25.28 | 41008 | Nearshore | 32.0213 | -80.8093 | 2020-11-06 06:08:44
YM WARRANTY | 356941000 | 14.6 | 19.01 | One-way Transit | 34.83 | 2 | 209 | 1200 | 167 | Post-Panamax | 70 | 143 | 141 | Outbound | 41 | 25.28 | 41008 | Nearshore | 32.0176 | -80.8058 | 2020-11-06 06:09:54
YM WARRANTY | 356941000 | 14.7 | 19.01 | One-way Transit | 31.33 | 1 | 188 | 1200 | 167 | Post-Panamax | 70 | 141 | 140 | Outbound | 41 | 25.28 | 41008 | Nearshore | 32.0144 | -80.8028 | 2020-11-06 06:10:54
YM WARRANTY | 356941000 | 14.7 | 19.01 | One-way Transit | 31.33 | 1 | 188 | 1200 | 167 | Post-Panamax | 70 | 143 | 142 | Outbound | 41 | 25.28 | 41008 | Nearshore | 32.0127 | -80.8013 | 2020-11-06 06:11:25
YM WARRANTY | 356941000 | 14.8 | 19.01 | One-way Transit | 31.33 | 1 | 188 | 1200 | 167 | Post-Panamax | 70 | 143 | 142 | Outbound | 41 | 25.28 | 41008 | Nearshore | 32.0091 | -80.7981 | 2020-11-06 06:12:31
YM WARRANTY | 356941000 | 14.8 | 19.01 | One-way Transit | 31.33 | 1 | 188 | 1200 | 167 | Post-Panamax | 70 | 142 | 141 | Outbound | 41 | 25.28 | 41008 | Nearshore | 32.0056 | -80.7949 | 2020-11-06 06:13:37
YM WARRANTY | 356941000 | 14.7 | 19.01 | One-way Transit | 27.83 | 0 | 167 | 1200 | 167 | Post-Panamax | 70 | 142 | 142 | Outbound | 41 | 25.28 | 41008 | Nearshore | 32.0013 | -80.7911 | 2020-11-06 06:14:54
YM WARRANTY | 356941000 | 14.7 | 19.01 | One-way Transit | 31.33 | 1 | 188 | 1200 | 167 | Post-Panamax | 70 | 142 | 141 | Outbound | 41 | 25.28 | 41008 | Nearshore | 31.9993 | -80.7893 | 2020-11-06 06:15:32
YM WARRANTY | 356941000 | 14.6 | 19.01 | One-way Transit | 31.33 | 1 | 188 | 1200 | 167 | Post-Panamax | 70 | 119 | 118 | Outbound | 41 | 25.28 | 41008 | Offshore | 31.9914 | -80.7772 | 2020-11-06 06:18:43
YM WARRANTY | 356941000 | 14.8 | 19.01 | One-way Transit | 31.33 | 1 | 188 | 1200 | 167 | Post-Panamax | 70 | 119 | 118 | Outbound | 41 | 25.28 | 41008 | Offshore | 31.99 | -80.7741 | 2020-11-06 06:19:31
YM WARRANTY | 356941000 | 14.8 | 15.66 | One-way Transit | 31.33 | 1 | 188 | 1200 | 167 | Post-Panamax | 70 | 120 | 119 | Outbound | 39 | 19.91 | 41008 | Offshore | 31.9887 | -80.7716 | 2020-11-06 06:20:12
YM WARRANTY | 356941000 | 14.7 | 15.66 | One-way Transit | 31.33 | 1 | 188 | 1200 | 167 | Post-Panamax | 70 | 119 | 118 | Outbound | 39 | 19.91 | 41008 | Offshore | 31.9854 | -80.7644 | 2020-11-06 06:21:49
YM WARRANTY | 356941000 | 14.7 | 15.66 | One-way Transit | 31.33 | 1 | 188 | 1200 | 167 | Post-Panamax | 70 | 119 | 118 | Outbound | 39 | 19.91 | 41008 | Offshore | 31.984 | -80.7615 | 2020-11-06 06:22:31
YM WARRANTY | 356941000 | 14.6 | 15.66 | One-way Transit | 31.33 | 1 | 188 | 1200 | 167 | Post-Panamax | 70 | 118 | 117 | Outbound | 39 | 19.91 | 41008 | Offshore | 31.9819 | -80.7569 | 2020-11-06 06:23:36
TAMERLANE | 257758000 | 15.5 | 15.66 | One-way Transit | 22.17 | 2 | 133 | 804 | 105 | Panamax | 70 | 142 | 140 | Outbound | 39 | 19.91 | 41008 | Nearshore | 32.0241 | -80.8114 | 2020-11-06 06:23:50
TAMERLANE | 257758000 | 15.5 | 15.66 | One-way Transit | 22.17 | 2 | 133 | 804 | 105 | Panamax | 70 | 141 | 139 | Outbound | 39 | 19.91 | 41008 | Nearshore | 32.0221 | -80.8095 | 2020-11-06 06:24:26
YM WARRANTY | 356941000 | 14.6 | 15.66 | One-way Transit | 31.33 | 1 | 188 | 1200 | 167 | Post-Panamax | 70 | 118 | 117 | Outbound | 39 | 19.91 | 41008 | Offshore | 31.9798 | -80.7523 | 2020-11-06 06:24:42
TAMERLANE | 257758000 | 15.6 | 15.66 | One-way Transit | 24.5 | 3 | 147 | 804 | 105 | Panamax | 70 | 143 | 140 | Outbound | 39 | 19.91 | 41008 | Nearshore | 32.0183 | -80.8061 | 2020-11-06 06:25:33
YM WARRANTY | 356941000 | 14.4 | 15.66 | One-way Transit | 31.33 | 1 | 188 | 1200 | 167 | Post-Panamax | 70 | 118 | 117 | Outbound | 39 | 19.91 | 41008 | Offshore | 31.9777 | -80.7477 | 2020-11-06 06:25:48
YM WARRANTY | 356941000 | 14.2 | 15.66 | One-way Transit | 31.33 | 1 | 188 | 1200 | 167 | Post-Panamax | 70 | 118 | 117 | Outbound | 39 | 19.91 | 41008 | Offshore | 31.9767 | -80.7456 | 2020-11-06 06:26:19
TAMERLANE | 257758000 | 15.7 | 15.66 | One-way Transit | 22.17 | 2 | 133 | 804 | 105 | Panamax | 70 | 143 | 141 | Outbound | 39 | 19.91 | 41008 | Nearshore | 32.0134 | -80.8017 | 2020-11-06 06:26:56
YM WARRANTY | 356941000 | 13.9 | 15.66 | One-way Transit | 34.83 | 2 | 209 | 1200 | 167 | Post-Panamax | 70 | 119 | 117 | Outbound | 39 | 19.91 | 41008 | Offshore | 31.9743 | -80.7404 | 2020-11-06 06:27:36
TAMERLANE | 257758000 | 15.7 | 15.66 | One-way Transit | 24.5 | 3 | 147 | 804 | 105 | Panamax | 70 | 143 | 140 | Outbound | 39 | 19.91 | 41008 | Nearshore | 32.0108 | -80.7994 | 2020-11-06 06:27:42
YM WARRANTY | 356941000 | 13.5 | 15.66 | One-way Transit | 34.83 | 2 | 209 | 1200 | 167 | Post-Panamax | 70 | 119 | 117 | Outbound | 39 | 19.91 | 41008 | Offshore | 31.9723 | -80.7362 | 2020-11-06 06:28:42
TAMERLANE | 257758000 | 15.7 | 15.66 | One-way Transit | 22.17 | 2 | 133 | 804 | 105 | Panamax | 70 | 143 | 141 | Outbound | 39 | 19.91 | 41008 | Nearshore | 32.0066 | -80.7956 | 2020-11-06 06:28:56
TAMERLANE | 257758000 | 15.6 | 15.66 | One-way Transit | 19.83 | 1 | 119 | 804 | 105 | Panamax | 70 | 142 | 141 | Outbound | 39 | 19.91 | 41008 | Nearshore | 32.0045 | -80.7937 | 2020-11-06 06:29:32
TAMERLANE | 257758000 | 15.5 | 15.66 | One-way Transit | 22.17 | 2 | 133 | 804 | 105 | Panamax | 70 | 143 | 141 | Outbound | 39 | 19.91 | 41008 | Nearshore | 32.0011 | -80.7907 | 2020-11-06 06:30:34
TAMERLANE | 257758000 | 15.1 | 15.66 | One-way Transit | 22.17 | 2 | 133 | 804 | 105 | Panamax | 70 | 117 | 115 | Outbound | 39 | 19.91 | 41008 | Offshore | 31.9903 | -80.7751 | 2020-11-06 06:34:39
TAMERLANE | 257758000 | 15.2 | 15.66 | One-way Transit | 24.5 | 3 | 147 | 804 | 105 | Panamax | 70 | 118 | 115 | Outbound | 39 | 19.91 | 41008 | Offshore | 31.9882 | -80.7703 | 2020-11-06 06:35:45
TAMERLANE | 257758000 | 15.4 | 15.66 | One-way Transit | 24.5 | 3 | 147 | 804 | 105 | Panamax | 70 | 119 | 116 | Outbound | 39 | 19.91 | 41008 | Offshore | 31.9857 | -80.7651 | 2020-11-06 06:36:56
TAMERLANE | 257758000 | 15.5 | 15.66 | One-way Transit | 22.17 | 2 | 133 | 804 | 105 | Panamax | 70 | 118 | 116 | Outbound | 39 | 19.91 | 41008 | Offshore | 31.9837 | -80.7606 | 2020-11-06 06:37:57
TAMERLANE | 257758000 | 15.6 | 15.66 | One-way Transit | 22.17 | 2 | 133 | 804 | 105 | Panamax | 70 | 119 | 117 | Outbound | 39 | 19.91 | 41008 | Offshore | 31.9825 | -80.758 | 2020-11-06 06:38:31
TAMERLANE | 257758000 | 15.4 | 15.66 | One-way Transit | 24.5 | 3 | 147 | 804 | 105 | Panamax | 70 | 117 | 114 | Outbound | 39 | 19.91 | 41008 | Offshore | 31.9799 | -80.7525 | 2020-11-06 06:39:44
TAMERLANE | 257758000 | 14.9 | 15.66 | One-way Transit | 24.5 | 3 | 147 | 804 | 105 | Panamax | 70 | 117 | 114 | Outbound | 39 | 19.91 | 41008 | Offshore | 31.9782 | -80.7486 | 2020-11-06 06:40:39
TAMERLANE | 257758000 | 14.3 | 15.66 | One-way Transit | 24.5 | 3 | 147 | 804 | 105 | Panamax | 70 | 117 | 114 | Outbound | 39 | 19.91 | 41008 | Offshore | 31.9762 | -80.7441 | 2020-11-06 06:41:43
TAMERLANE | 257758000 | 13.2 | 15.66 | One-way Transit | 26.83 | 4 | 161 | 804 | 105 | Panamax | 70 | 118 | 114 | Outbound | 39 | 19.91 | 41008 | Offshore | 31.9743 | -80.7397 | 2020-11-06 06:42:50
TAMERLANE | 257758000 | 12.7 | 15.66 | One-way Transit | 24.5 | 3 | 147 | 804 | 105 | Panamax | 70 | 118 | 115 | Outbound | 39 | 19.91 | 41008 | Offshore | 31.9733 | -80.7375 | 2020-11-06 06:43:27
SEROJA TIGA | 355443000 | 14 | 15.66 | One-way Transit | 28.17 | 1 | 169 | 1036 | 151 | Post-Panamax | 71 | 298 | 299 | Inbound | 39 | 19.91 | 41008 | Offshore | 31.9744 | -80.7402 | 2020-11-06 07:10:52
SEROJA TIGA | 355443000 | 14.1 | 15.66 | One-way Transit | 28.17 | 1 | 169 | 1036 | 151 | Post-Panamax | 71 | 298 | 299 | Inbound | 39 | 19.91 | 41008 | Offshore | 31.9755 | -80.7426 | 2020-11-06 07:11:29
SEROJA TIGA | 355443000 | 14.1 | 15.66 | One-way Transit | 25.17 | 0 | 151 | 1036 | 151 | Post-Panamax | 71 | 299 | 299 | Inbound | 39 | 19.91 | 41008 | Offshore | 31.978 | -80.748 | 2020-11-06 07:12:47
SEROJA TIGA | 355443000 | 14.1 | 15.66 | One-way Transit | 28.17 | 1 | 169 | 1036 | 151 | Post-Panamax | 71 | 298 | 299 | Inbound | 39 | 19.91 | 41008 | Offshore | 31.9802 | -80.7529 | 2020-11-06 07:13:58
SEROJA TIGA | 355443000 | 14.1 | 15.66 | One-way Transit | 28.17 | 1 | 169 | 1036 | 151 | Post-Panamax | 71 | 298 | 299 | Inbound | 39 | 19.91 | 41008 | Offshore | 31.9813 | -80.7553 | 2020-11-06 07:14:35
SEROJA TIGA | 355443000 | 14.1 | 15.66 | One-way Transit | 28.17 | 1 | 169 | 1036 | 151 | Post-Panamax | 71 | 298 | 299 | Inbound | 39 | 19.91 | 41008 | Offshore | 31.9831 | -80.7594 | 2020-11-06 07:15:35
SEROJA TIGA | 355443000 | 14 | 15.66 | One-way Transit | 25.17 | 0 | 151 | 1036 | 151 | Post-Panamax | 71 | 299 | 299 | Inbound | 39 | 19.91 | 41008 | Offshore | 31.9845 | -80.7622 | 2020-11-06 07:16:16
SEROJA TIGA | 355443000 | 14 | 15.66 | One-way Transit | 25.17 | 0 | 151 | 1036 | 151 | Post-Panamax | 71 | 299 | 299 | Inbound | 39 | 19.91 | 41008 | Offshore | 31.9869 | -80.7674 | 2020-11-06 07:17:35
SEROJA TIGA | 355443000 | 14 | 15.66 | One-way Transit | 28.17 | 1 | 169 | 1036 | 151 | Post-Panamax | 71 | 298 | 299 | Inbound | 39 | 19.91 | 41008 | Offshore | 31.9895 | -80.7731 | 2020-11-06 07:18:59
SEROJA TIGA | 355443000 | 14 | 15.66 | One-way Transit | 25.17 | 0 | 151 | 1036 | 151 | Post-Panamax | 71 | 299 | 299 | Inbound | 39 | 19.91 | 41008 | Offshore | 31.9906 | -80.7754 | 2020-11-06 07:19:35
SEROJA TIGA | 355443000 | 13.2 | 18.79 | One-way Transit | 28.17 | 1 | 169 | 1036 | 151 | Post-Panamax | 71 | 322 | 323 | Inbound | 49 | 24.16 | 41008 | Nearshore | 32.0004 | -80.7901 | 2020-11-06 07:23:46
MSC ALESSIA | 636092976 | 11.9 | 18.79 | One-way Transit | 24.67 | 1 | 148 | 984 | 131 | Post-Panamax | 71 | 299 | 300 | Inbound | 49 | 24.16 | 41008 | Offshore | 31.9737 | -80.7382 | 2020-11-06 07:24:12
SEROJA TIGA | 355443000 | 13.1 | 18.79 | One-way Transit | 28.17 | 1 | 169 | 1036 | 151 | Post-Panamax | 71 | 322 | 323 | Inbound | 49 | 24.16 | 41008 | Nearshore | 32.0038 | -80.7932 | 2020-11-06 07:24:55
MSC ALESSIA | 636092976 | 12 | 18.79 | One-way Transit | 27.5 | 2 | 165 | 984 | 131 | Post-Panamax | 71 | 297 | 299 | Inbound | 49 | 24.16 | 41008 | Offshore | 31.975 | -80.7412 | 2020-11-06 07:25:01
SEROJA TIGA | 355443000 | 13.1 | 18.79 | One-way Transit | 28.17 | 1 | 169 | 1036 | 151 | Post-Panamax | 71 | 322 | 323 | Inbound | 49 | 24.16 | 41008 | Nearshore | 32.0056 | -80.7949 | 2020-11-06 07:25:34
MSC ALESSIA | 636092976 | 12 | 18.79 | One-way Transit | 30.33 | 3 | 182 | 984 | 131 | Post-Panamax | 71 | 296 | 299 | Inbound | 49 | 24.16 | 41008 | Offshore | 31.9773 | -80.7464 | 2020-11-06 07:26:30
SEROJA TIGA | 355443000 | 13.1 | 18.79 | One-way Transit | 28.17 | 1 | 169 | 1036 | 151 | Post-Panamax | 71 | 322 | 323 | Inbound | 49 | 24.16 | 41008 | Nearshore | 32.009 | -80.798 | 2020-11-06 07:26:43
SEROJA TIGA | 355443000 | 13.2 | 18.79 | One-way Transit | 28.17 | 1 | 169 | 1036 | 151 | Post-Panamax | 71 | 322 | 323 | Inbound | 49 | 24.16 | 41008 | Nearshore | 32.0124 | -80.8011 | 2020-11-06 07:27:54
MSC ALESSIA | 636092976 | 12 | 18.79 | One-way Transit | 27.5 | 2 | 165 | 984 | 131 | Post-Panamax | 71 | 297 | 299 | Inbound | 49 | 24.16 | 41008 | Offshore | 31.9796 | -80.7516 | 2020-11-06 07:28:00
SEROJA TIGA | 355443000 | 13.2 | 18.79 | One-way Transit | 28.17 | 1 | 169 | 1036 | 151 | Post-Panamax | 71 | 322 | 323 | Inbound | 49 | 24.16 | 41008 | Nearshore | 32.0139 | -80.8024 | 2020-11-06 07:28:25
MSC ALESSIA | 636092976 | 12 | 18.79 | One-way Transit | 30.33 | 3 | 182 | 984 | 131 | Post-Panamax | 71 | 297 | 300 | Inbound | 49 | 24.16 | 41008 | Offshore | 31.9811 | -80.7551 | 2020-11-06 07:29:00
MSC ALESSIA | 636092976 | 12 | 18.79 | One-way Transit | 27.5 | 2 | 165 | 984 | 131 | Post-Panamax | 71 | 298 | 300 | Inbound | 49 | 24.16 | 41008 | Offshore | 31.9821 | -80.7574 | 2020-11-06 07:29:40
SEROJA TIGA | 355443000 | 13.2 | 18.79 | One-way Transit | 28.17 | 1 | 169 | 1036 | 151 | Post-Panamax | 71 | 322 | 323 | Inbound | 49 | 24.16 | 41008 | Nearshore | 32.0182 | -80.8064 | 2020-11-06 07:29:54
SEROJA TIGA | 355443000 | 13.2 | 18.79 | One-way Transit | 25.17 | 0 | 151 | 1036 | 151 | Post-Panamax | 71 | 323 | 323 | Inbound | 49 | 24.16 | 41008 | Nearshore | 32.0196 | -80.8077 | 2020-11-06 07:30:25
MSC ALESSIA | 636092976 | 12 | 18.79 | One-way Transit | 27.5 | 2 | 165 | 984 | 131 | Post-Panamax | 71 | 298 | 300 | Inbound | 49 | 24.16 | 41008 | Offshore | 31.9839 | -80.7613 | 2020-11-06 07:30:49
SEROJA TIGA | 355443000 | 13.2 | 18.79 | One-way Transit | 28.17 | 1 | 169 | 1036 | 151 | Post-Panamax | 71 | 322 | 323 | Inbound | 49 | 24.16 | 41008 | Nearshore | 32.024 | -80.8117 | 2020-11-06 07:31:55
MSC ALESSIA | 636092976 | 12 | 18.79 | One-way Transit | 24.67 | 1 | 148 | 984 | 131 | Post-Panamax | 71 | 299 | 300 | Inbound | 49 | 24.16 | 41008 | Offshore | 31.9858 | -80.7655 | 2020-11-06 07:32:01
SEROJA TIGA | 355443000 | 13.2 | 18.79 | One-way Transit | 28.17 | 1 | 169 | 1036 | 151 | Post-Panamax | 71 | 322 | 323 | Inbound | 49 | 24.16 | 41008 | Nearshore | 32.0254 | -80.813 | 2020-11-06 07:32:24
MSC ALESSIA | 636092976 | 12 | 18.79 | One-way Transit | 24.67 | 1 | 148 | 984 | 131 | Post-Panamax | 71 | 299 | 300 | Inbound | 49 | 24.16 | 41008 | Offshore | 31.9868 | -80.7677 | 2020-11-06 07:32:38
SEROJA TIGA | 355443000 | 13.2 | 18.79 | One-way Transit | 25.17 | 0 | 151 | 1036 | 151 | Post-Panamax | 71 | 322 | 322 | Inbound | 49 | 24.16 | 41008 | Nearshore | 32.0274 | -80.8148 | 2020-11-06 07:33:07
MSC ALESSIA | 636092976 | 12 | 18.79 | One-way Transit | 27.5 | 2 | 165 | 984 | 131 | Post-Panamax | 71 | 298 | 300 | Inbound | 49 | 24.16 | 41008 | Offshore | 31.9887 | -80.7717 | 2020-11-06 07:33:49
MSC ALESSIA | 636092976 | 12 | 18.79 | One-way Transit | 27.5 | 2 | 165 | 984 | 131 | Post-Panamax | 71 | 298 | 300 | Inbound | 49 | 24.16 | 41008 | Offshore | 31.9898 | -80.7741 | 2020-11-06 07:34:31
MSC ALESSIA | 636092976 | 11.2 | 18.79 | One-way Transit | 24.67 | 1 | 148 | 984 | 131 | Post-Panamax | 71 | 323 | 324 | Inbound | 49 | 24.16 | 41008 | Nearshore | 32.0026 | -80.7917 | 2020-11-06 07:40:41
MSC ALESSIA | 636092976 | 11.2 | 18.79 | One-way Transit | 33.17 | 4 | 199 | 984 | 131 | Post-Panamax | 71 | 321 | 325 | Inbound | 49 | 24.16 | 41008 | Nearshore | 32.0059 | -80.7946 | 2020-11-06 07:42:00
MSC ALESSIA | 636092976 | 11.2 | 18.79 | One-way Transit | 30.33 | 3 | 182 | 984 | 131 | Post-Panamax | 71 | 323 | 326 | Inbound | 49 | 24.16 | 41008 | Nearshore | 32.0089 | -80.7971 | 2020-11-06 07:43:10
MSC ALESSIA | 636092976 | 11.2 | 18.79 | One-way Transit | 24.67 | 1 | 148 | 984 | 131 | Post-Panamax | 71 | 321 | 322 | Inbound | 49 | 24.16 | 41008 | Nearshore | 32.0158 | -80.8034 | 2020-11-06 07:46:00
MSC ALESSIA | 636092976 | 11.3 | 18.79 | One-way Transit | 27.5 | 2 | 165 | 984 | 131 | Post-Panamax | 71 | 320 | 322 | Inbound | 49 | 24.16 | 41008 | Nearshore | 32.0182 | -80.8057 | 2020-11-06 07:47:00
MSC ALESSIA | 636092976 | 11.3 | 18.79 | One-way Transit | 27.5 | 2 | 165 | 984 | 131 | Post-Panamax | 71 | 320 | 322 | Inbound | 49 | 24.16 | 41008 | Nearshore | 32.0194 | -80.8069 | 2020-11-06 07:47:32
MSC ALESSIA | 636092976 | 11.3 | 18.79 | One-way Transit | 30.33 | 3 | 182 | 984 | 131 | Post-Panamax | 71 | 320 | 323 | Inbound | 49 | 24.16 | 41008 | Nearshore | 32.0211 | -80.8085 | 2020-11-06 07:48:14
MSC ALESSIA | 636092976 | 11.2 | 18.79 | One-way Transit | 24.67 | 1 | 148 | 984 | 131 | Post-Panamax | 71 | 321 | 322 | Inbound | 49 | 24.16 | 41008 | Nearshore | 32.0246 | -80.812 | 2020-11-06 07:49:40
MSC ALESSIA | 636092976 | 11.2 | 18.79 | One-way Transit | 24.67 | 1 | 148 | 984 | 131 | Post-Panamax | 71 | 322 | 323 | Inbound | 49 | 24.16 | 41008 | Nearshore | 32.0274 | -80.8147 | 2020-11-06 07:50:49
MOL MISSION | 538004202 | 13.8 | 19.46 | One-way Transit | 25.83 | 1 | 155 | 991 | 138 | Post-Panamax | 71 | 143 | 142 | Outbound | 44 | 23.49 | 41008 | Nearshore | 32.0262 | -80.8135 | 2020-11-06 09:18:38
MOL MISSION | 538004202 | 13.9 | 19.46 | One-way Transit | 28.83 | 2 | 173 | 991 | 138 | Post-Panamax | 71 | 143 | 141 | Outbound | 44 | 23.49 | 41008 | Nearshore | 32.0221 | -80.8098 | 2020-11-06 09:19:59
MOL MISSION | 538004202 | 13.9 | 19.91 | One-way Transit | 28.83 | 2 | 173 | 991 | 138 | Post-Panamax | 71 | 143 | 141 | Outbound | 50 | 25.73 | 41008 | Nearshore | 32.0195 | -80.8075 | 2020-11-06 09:20:50
MOL MISSION | 538004202 | 13.9 | 19.91 | One-way Transit | 28.83 | 2 | 173 | 991 | 138 | Post-Panamax | 71 | 142 | 140 | Outbound | 50 | 25.73 | 41008 | Nearshore | 32.0179 | -80.8061 | 2020-11-06 09:21:20
MOL MISSION | 538004202 | 14 | 19.91 | One-way Transit | 28.83 | 2 | 173 | 991 | 138 | Post-Panamax | 71 | 142 | 140 | Outbound | 50 | 25.73 | 41008 | Nearshore | 32.0137 | -80.8023 | 2020-11-06 09:22:43
MOL MISSION | 538004202 | 14 | 19.91 | One-way Transit | 28.83 | 2 | 173 | 991 | 138 | Post-Panamax | 71 | 142 | 140 | Outbound | 50 | 25.73 | 41008 | Nearshore | 32.0099 | -80.7988 | 2020-11-06 09:23:56
MOL MISSION | 538004202 | 14 | 19.91 | One-way Transit | 25.83 | 1 | 155 | 991 | 138 | Post-Panamax | 71 | 142 | 141 | Outbound | 50 | 25.73 | 41008 | Nearshore | 32.0081 | -80.7972 | 2020-11-06 09:24:32
MOL MISSION | 538004202 | 13.9 | 19.91 | One-way Transit | 28.83 | 2 | 173 | 991 | 138 | Post-Panamax | 71 | 142 | 140 | Outbound | 50 | 25.73 | 41008 | Nearshore | 32.0044 | -80.7938 | 2020-11-06 09:25:43
MOL MISSION | 538004202 | 13.9 | 19.91 | One-way Transit | 25.83 | 1 | 155 | 991 | 138 | Post-Panamax | 71 | 142 | 141 | Outbound | 50 | 25.73 | 41008 | Nearshore | 32.0023 | -80.7918 | 2020-11-06 09:26:24
MOL MISSION | 538004202 | 13.8 | 19.91 | One-way Transit | 31.67 | 3 | 190 | 991 | 138 | Post-Panamax | 71 | 142 | 139 | Outbound | 50 | 25.73 | 41008 | Nearshore | 31.9998 | -80.7896 | 2020-11-06 09:27:13
MOL MISSION | 538004202 | 13.6 | 19.91 | One-way Transit | 25.83 | 1 | 155 | 991 | 138 | Post-Panamax | 71 | 117 | 116 | Outbound | 50 | 25.73 | 41008 | Offshore | 31.9917 | -80.778 | 2020-11-06 09:30:37
MOL MISSION | 538004202 | 13.7 | 19.91 | One-way Transit | 25.83 | 1 | 155 | 991 | 138 | Post-Panamax | 71 | 118 | 117 | Outbound | 50 | 25.73 | 41008 | Offshore | 31.9896 | -80.7734 | 2020-11-06 09:31:46
MOL MISSION | 538004202 | 13.8 | 19.91 | One-way Transit | 25.83 | 1 | 155 | 991 | 138 | Post-Panamax | 71 | 118 | 117 | Outbound | 50 | 25.73 | 41008 | Offshore | 31.9875 | -80.7688 | 2020-11-06 09:32:56
MOL MISSION | 538004202 | 14 | 19.91 | One-way Transit | 25.83 | 1 | 155 | 991 | 138 | Post-Panamax | 71 | 118 | 117 | Outbound | 50 | 25.73 | 41008 | Offshore | 31.9857 | -80.7647 | 2020-11-06 09:33:57
MOL MISSION | 538004202 | 14 | 19.91 | One-way Transit | 25.83 | 1 | 155 | 991 | 138 | Post-Panamax | 71 | 118 | 117 | Outbound | 50 | 25.73 | 41008 | Offshore | 31.9838 | -80.7606 | 2020-11-06 09:34:57
MOL MISSION | 538004202 | 14 | 19.91 | One-way Transit | 28.83 | 2 | 173 | 991 | 138 | Post-Panamax | 71 | 118 | 116 | Outbound | 50 | 25.73 | 41008 | Offshore | 31.982 | -80.7565 | 2020-11-06 09:35:59
MOL MISSION | 538004202 | 14 | 19.91 | One-way Transit | 25.83 | 1 | 155 | 991 | 138 | Post-Panamax | 71 | 118 | 117 | Outbound | 50 | 25.73 | 41008 | Offshore | 31.9809 | -80.7541 | 2020-11-06 09:36:34
MOL MISSION | 538004202 | 13.9 | 19.91 | One-way Transit | 25.83 | 1 | 155 | 991 | 138 | Post-Panamax | 71 | 118 | 117 | Outbound | 50 | 25.73 | 41008 | Offshore | 31.9787 | -80.7493 | 2020-11-06 09:37:45
MOL MISSION | 538004202 | 13.7 | 19.91 | One-way Transit | 28.83 | 2 | 173 | 991 | 138 | Post-Panamax | 71 | 119 | 117 | Outbound | 50 | 25.73 | 41008 | Offshore | 31.9768 | -80.7453 | 2020-11-06 09:38:45
MOL MISSION | 538004202 | 13.3 | 19.91 | One-way Transit | 28.83 | 2 | 173 | 991 | 138 | Post-Panamax | 71 | 119 | 117 | Outbound | 50 | 25.73 | 41008 | Offshore | 31.9746 | -80.7407 | 2020-11-06 09:39:58
MOL MISSION | 538004202 | 12.6 | 19.91 | One-way Transit | 34.5 | 4 | 207 | 991 | 138 | Post-Panamax | 71 | 120 | 116 | Outbound | 50 | 25.73 | 41008 | Offshore | 31.9727 | -80.7368 | 2020-11-06 09:41:00
ZIM LUANDA | 249830000 | 15.3 | 19.91 | One-way Transit | 20 | 1 | 120 | 853 | 105 | Panamax | 71 | 139 | 138 | Outbound | 50 | 25.73 | 41008 | Nearshore | 32.0276 | -80.8149 | 2020-11-06 09:48:44
ZIM LUANDA | 249830000 | 15.4 | 19.91 | One-way Transit | 24.83 | 3 | 149 | 853 | 105 | Panamax | 71 | 142 | 139 | Outbound | 50 | 25.73 | 41008 | Nearshore | 32.0239 | -80.8115 | 2020-11-06 09:49:51
ZIM LUANDA | 249830000 | 15.4 | 19.91 | One-way Transit | 22.5 | 2 | 135 | 853 | 105 | Panamax | 71 | 142 | 140 | Outbound | 50 | 25.73 | 41008 | Nearshore | 32.0219 | -80.8096 | 2020-11-06 09:50:25
ZIM LUANDA | 249830000 | 15.5 | 19.91 | One-way Transit | 22.5 | 2 | 135 | 853 | 105 | Panamax | 71 | 142 | 140 | Outbound | 50 | 25.73 | 41008 | Nearshore | 32.0171 | -80.8052 | 2020-11-06 09:51:51
ZIM LUANDA | 249830000 | 15.5 | 19.91 | One-way Transit | 22.5 | 2 | 135 | 853 | 105 | Panamax | 71 | 143 | 141 | Outbound | 50 | 25.73 | 41008 | Nearshore | 32.0151 | -80.8033 | 2020-11-06 09:52:27
ZIM LUANDA | 249830000 | 15.4 | 19.91 | One-way Transit | 24.83 | 3 | 149 | 853 | 105 | Panamax | 71 | 143 | 140 | Outbound | 50 | 25.73 | 41008 | Nearshore | 32.012 | -80.8006 | 2020-11-06 09:53:21
ZIM LUANDA | 249830000 | 15.3 | 19.91 | One-way Transit | 24.83 | 3 | 149 | 853 | 105 | Panamax | 71 | 143 | 140 | Outbound | 50 | 25.73 | 41008 | Nearshore | 32.0069 | -80.796 | 2020-11-06 09:54:49
ZIM LUANDA | 249830000 | 15.1 | 19.91 | One-way Transit | 22.5 | 2 | 135 | 853 | 105 | Panamax | 71 | 143 | 141 | Outbound | 50 | 25.73 | 41008 | Nearshore | 32.0035 | -80.793 | 2020-11-06 09:55:50
ZIM LUANDA | 249830000 | 15.1 | 19.91 | One-way Transit | 24.83 | 3 | 149 | 853 | 105 | Panamax | 71 | 143 | 140 | Outbound | 50 | 25.73 | 41008 | Nearshore | 31.9998 | -80.7897 | 2020-11-06 09:56:57
ZIM LUANDA | 249830000 | 13.3 | 19.91 | One-way Transit | 27.33 | 4 | 164 | 853 | 105 | Panamax | 71 | 121 | 117 | Outbound | 50 | 25.73 | 41008 | Offshore | 31.9909 | -80.7778 | 2020-11-06 10:00:26
ZIM LUANDA | 249830000 | 13.4 | 19.91 | One-way Transit | 27.33 | 4 | 164 | 853 | 105 | Panamax | 71 | 120 | 116 | Outbound | 50 | 25.73 | 41008 | Offshore | 31.9885 | -80.7729 | 2020-11-06 10:01:44
ZIM LUANDA | 249830000 | 13.3 | 19.91 | One-way Transit | 24.83 | 3 | 149 | 853 | 105 | Panamax | 71 | 116 | 113 | Outbound | 50 | 25.73 | 41008 | Offshore | 31.9867 | -80.769 | 2020-11-06 10:02:43
ZIM LUANDA | 249830000 | 13.2 | 19.91 | One-way Transit | 22.5 | 2 | 135 | 853 | 105 | Panamax | 71 | 115 | 113 | Outbound | 50 | 25.73 | 41008 | Offshore | 31.9859 | -80.7671 | 2020-11-06 10:03:14
ZIM LUANDA | 249830000 | 13.3 | 19.91 | One-way Transit | 24.83 | 3 | 149 | 853 | 105 | Panamax | 71 | 116 | 113 | Outbound | 50 | 25.73 | 41008 | Offshore | 31.9838 | -80.7619 | 2020-11-06 10:04:35
ZIM LUANDA | 249830000 | 13.4 | 19.91 | One-way Transit | 20 | 1 | 120 | 853 | 105 | Panamax | 71 | 115 | 114 | Outbound | 50 | 25.73 | 41008 | Offshore | 31.9816 | -80.7566 | 2020-11-06 10:05:54
ZIM LUANDA | 249830000 | 13.4 | 19.91 | One-way Transit | 27.33 | 4 | 164 | 853 | 105 | Panamax | 71 | 117 | 113 | Outbound | 50 | 25.73 | 41008 | Offshore | 31.9808 | -80.7547 | 2020-11-06 10:06:24
ZIM LUANDA | 249830000 | 13.4 | 19.91 | One-way Transit | 17.5 | 0 | 105 | 853 | 105 | Panamax | 71 | 115 | 115 | Outbound | 50 | 25.73 | 41008 | Offshore | 31.9789 | -80.7501 | 2020-11-06 10:07:34
ZIM LUANDA | 249830000 | 13.5 | 19.91 | One-way Transit | 22.5 | 2 | 135 | 853 | 105 | Panamax | 71 | 118 | 116 | Outbound | 50 | 25.73 | 41008 | Offshore | 31.9765 | -80.7449 | 2020-11-06 10:08:54
ZIM LUANDA | 249830000 | 13.5 | 19.91 | One-way Transit | 24.83 | 3 | 149 | 853 | 105 | Panamax | 71 | 118 | 115 | Outbound | 50 | 25.73 | 41008 | Offshore | 31.9748 | -80.7411 | 2020-11-06 10:09:53
ZIM LUANDA | 249830000 | 13.2 | 19.91 | One-way Transit | 24.83 | 3 | 149 | 853 | 105 | Panamax | 71 | 118 | 115 | Outbound | 50 | 25.73 | 41008 | Offshore | 31.9739 | -80.7391 | 2020-11-06 10:10:22
HANGZHOU BAY BRIDGE | 373932000 | 14.1 | 16.55 | One-way Transit | 28.33 | 1 | 170 | 1099 | 151 | Post-Panamax | 73 | 298 | 299 | Inbound | 45 | 20.8 | 41008 | Offshore | 31.9738 | -80.7388 | 2020-11-06 13:08:01
HANGZHOU BAY BRIDGE | 373932000 | 14.2 | 16.55 | One-way Transit | 25.17 | 0 | 151 | 1099 | 151 | Post-Panamax | 73 | 299 | 299 | Inbound | 45 | 20.8 | 41008 | Offshore | 31.9748 | -80.7409 | 2020-11-06 13:08:29
HANGZHOU BAY BRIDGE | 373932000 | 14.6 | 16.55 | One-way Transit | 25.17 | 0 | 151 | 1099 | 151 | Post-Panamax | 73 | 299 | 299 | Inbound | 45 | 20.8 | 41008 | Offshore | 31.9771 | -80.7458 | 2020-11-06 13:09:42
HANGZHOU BAY BRIDGE | 373932000 | 14.8 | 16.55 | One-way Transit | 25.17 | 0 | 151 | 1099 | 151 | Post-Panamax | 73 | 298 | 298 | Inbound | 45 | 20.8 | 41008 | Offshore | 31.9788 | -80.7492 | 2020-11-06 13:10:31
HANGZHOU BAY BRIDGE | 373932000 | 15.2 | 16.55 | One-way Transit | 25.17 | 0 | 151 | 1099 | 151 | Post-Panamax | 73 | 297 | 297 | Inbound | 45 | 20.8 | 41008 | Offshore | 31.9813 | -80.7549 | 2020-11-06 13:11:47
HANGZHOU BAY BRIDGE | 373932000 | 15.4 | 16.55 | One-way Transit | 25.17 | 0 | 151 | 1099 | 151 | Post-Panamax | 73 | 297 | 297 | Inbound | 45 | 20.8 | 41008 | Offshore | 31.9836 | -80.7603 | 2020-11-06 13:12:59
HANGZHOU BAY BRIDGE | 373932000 | 15.5 | 16.55 | One-way Transit | 28.33 | 1 | 170 | 1099 | 151 | Post-Panamax | 73 | 296 | 297 | Inbound | 45 | 20.8 | 41008 | Offshore | 31.9847 | -80.763 | 2020-11-06 13:13:36
HANGZHOU BAY BRIDGE | 373932000 | 15.6 | 16.55 | One-way Transit | 25.17 | 0 | 151 | 1099 | 151 | Post-Panamax | 73 | 297 | 297 | Inbound | 45 | 20.8 | 41008 | Offshore | 31.987 | -80.768 | 2020-11-06 13:14:42
HANGZHOU BAY BRIDGE | 373932000 | 15.8 | 16.55 | One-way Transit | 25.17 | 0 | 151 | 1099 | 151 | Post-Panamax | 73 | 299 | 299 | Inbound | 45 | 20.8 | 41008 | Offshore | 31.9895 | -80.7735 | 2020-11-06 13:15:54
HANGZHOU BAY BRIDGE | 373932000 | 15.4 | 18.34 | One-way Transit | 28.33 | 1 | 170 | 1099 | 151 | Post-Panamax | 73 | 322 | 323 | Inbound | 43 | 22.59 | 41008 | Nearshore | 32.0026 | -80.792 | 2020-11-06 13:20:37
HANGZHOU BAY BRIDGE | 373932000 | 15.2 | 18.34 | One-way Transit | 28.33 | 1 | 170 | 1099 | 151 | Post-Panamax | 73 | 322 | 323 | Inbound | 43 | 22.59 | 41008 | Nearshore | 32.0063 | -80.7954 | 2020-11-06 13:21:42
HANGZHOU BAY BRIDGE | 373932000 | 15.2 | 18.34 | One-way Transit | 28.33 | 1 | 170 | 1099 | 151 | Post-Panamax | 73 | 322 | 323 | Inbound | 43 | 22.59 | 41008 | Nearshore | 32.01 | -80.7986 | 2020-11-06 13:22:49
HANGZHOU BAY BRIDGE | 373932000 | 15.2 | 18.34 | One-way Transit | 28.33 | 1 | 170 | 1099 | 151 | Post-Panamax | 73 | 322 | 323 | Inbound | 43 | 22.59 | 41008 | Nearshore | 32.0141 | -80.8023 | 2020-11-06 13:24:00
HANGZHOU BAY BRIDGE | 373932000 | 15.5 | 18.34 | One-way Transit | 25.17 | 0 | 151 | 1099 | 151 | Post-Panamax | 73 | 323 | 323 | Inbound | 43 | 22.59 | 41008 | Nearshore | 32.0175 | -80.8053 | 2020-11-06 13:25:00
HANGZHOU BAY BRIDGE | 373932000 | 15.6 | 18.34 | One-way Transit | 25.17 | 0 | 151 | 1099 | 151 | Post-Panamax | 73 | 323 | 323 | Inbound | 43 | 22.59 | 41008 | Nearshore | 32.0196 | -80.8071 | 2020-11-06 13:25:36
HANGZHOU BAY BRIDGE | 373932000 | 15.8 | 18.34 | One-way Transit | 28.33 | 1 | 170 | 1099 | 151 | Post-Panamax | 73 | 321 | 322 | Inbound | 43 | 22.59 | 41008 | Nearshore | 32.0238 | -80.8109 | 2020-11-06 13:26:49
HANGZHOU BAY BRIDGE | 373932000 | 16.3 | 18.34 | One-way Transit | 31.5 | 2 | 189 | 1099 | 151 | Post-Panamax | 73 | 321 | 319 | Inbound | 43 | 22.59 | 41008 | Nearshore | 32.0281 | -80.8148 | 2020-11-06 13:28:00
GRETE MAERSK | 220397000 | 15.8 | 18.34 | One-way Transit | 26.5 | 1 | 159 | 1204 | 138 | Post-Panamax | 71 | 298 | 299 | Inbound | 43 | 22.59 | 41008 | Offshore | 31.9737 | -80.739 | 2020-11-06 13:48:26
GRETE MAERSK | 220397000 | 16.2 | 18.34 | One-way Transit | 23 | 0 | 138 | 1204 | 138 | Post-Panamax | 71 | 299 | 299 | Inbound | 43 | 22.59 | 41008 | Offshore | 31.9763 | -80.7445 | 2020-11-06 13:49:38
GRETE MAERSK | 220397000 | 16.4 | 18.34 | One-way Transit | 30 | 2 | 180 | 1204 | 138 | Post-Panamax | 71 | 300 | 298 | Inbound | 43 | 22.59 | 41008 | Offshore | 31.979 | -80.7506 | 2020-11-06 13:50:56
GRETE MAERSK | 220397000 | 16.3 | 18.34 | One-way Transit | 26.5 | 1 | 159 | 1204 | 138 | Post-Panamax | 71 | 300 | 299 | Inbound | 43 | 22.59 | 41008 | Offshore | 31.981 | -80.7549 | 2020-11-06 13:51:49
GRETE MAERSK | 220397000 | 16.4 | 18.34 | One-way Transit | 23 | 0 | 138 | 1204 | 138 | Post-Panamax | 71 | 299 | 299 | Inbound | 43 | 22.59 | 41008 | Offshore | 31.9831 | -80.7597 | 2020-11-06 13:52:50
GRETE MAERSK | 220397000 | 16.5 | 18.34 | One-way Transit | 30 | 2 | 180 | 1204 | 138 | Post-Panamax | 71 | 300 | 298 | Inbound | 43 | 22.59 | 41008 | Offshore | 31.9846 | -80.7629 | 2020-11-06 13:53:32
GRETE MAERSK | 220397000 | 16.3 | 18.34 | One-way Transit | 26.5 | 1 | 159 | 1204 | 138 | Post-Panamax | 71 | 299 | 298 | Inbound | 43 | 22.59 | 41008 | Offshore | 31.9872 | -80.7686 | 2020-11-06 13:54:43
GRETE MAERSK | 220397000 | 16.3 | 18.34 | One-way Transit | 30 | 2 | 180 | 1204 | 138 | Post-Panamax | 71 | 300 | 298 | Inbound | 43 | 22.59 | 41008 | Offshore | 31.9885 | -80.7714 | 2020-11-06 13:55:19
GRETE MAERSK | 220397000 | 16.3 | 18.34 | One-way Transit | 30 | 2 | 180 | 1204 | 138 | Post-Panamax | 71 | 300 | 298 | Inbound | 43 | 22.59 | 41008 | Offshore | 31.9914 | -80.7775 | 2020-11-06 13:56:38
GRETE MAERSK | 220397000 | 15.7 | 18.34 | One-way Transit | 26.5 | 1 | 159 | 1204 | 138 | Post-Panamax | 71 | 324 | 323 | Inbound | 43 | 22.59 | 41008 | Nearshore | 32.0009 | -80.7905 | 2020-11-06 13:59:55
GRETE MAERSK | 220397000 | 15.6 | 18.34 | One-way Transit | 26.5 | 1 | 159 | 1204 | 138 | Post-Panamax | 71 | 324 | 323 | Inbound | 43 | 22.59 | 41008 | Nearshore | 32.0026 | -80.7921 | 2020-11-06 14:00:26
GRETE MAERSK | 220397000 | 15.5 | 18.34 | One-way Transit | 30 | 2 | 180 | 1204 | 138 | Post-Panamax | 71 | 324 | 322 | Inbound | 43 | 22.59 | 41008 | Nearshore | 32.0064 | -80.7955 | 2020-11-06 14:01:33
GRETE MAERSK | 220397000 | 15.4 | 18.34 | One-way Transit | 26.5 | 1 | 159 | 1204 | 138 | Post-Panamax | 71 | 324 | 323 | Inbound | 43 | 22.59 | 41008 | Nearshore | 32.0109 | -80.7996 | 2020-11-06 14:02:50
GRETE MAERSK | 220397000 | 15.6 | 18.34 | One-way Transit | 30 | 2 | 180 | 1204 | 138 | Post-Panamax | 71 | 325 | 323 | Inbound | 43 | 22.59 | 41008 | Nearshore | 32.0147 | -80.803 | 2020-11-06 14:03:56
GRETE MAERSK | 220397000 | 15.8 | 18.34 | One-way Transit | 26.5 | 1 | 159 | 1204 | 138 | Post-Panamax | 71 | 325 | 324 | Inbound | 43 | 22.59 | 41008 | Nearshore | 32.0168 | -80.8048 | 2020-11-06 14:04:32
GRETE MAERSK | 220397000 | 15.9 | 18.34 | One-way Transit | 26.5 | 1 | 159 | 1204 | 138 | Post-Panamax | 71 | 324 | 323 | Inbound | 43 | 22.59 | 41008 | Nearshore | 32.0211 | -80.8086 | 2020-11-06 14:05:44
GRETE MAERSK | 220397000 | 16.1 | 18.34 | One-way Transit | 26.5 | 1 | 159 | 1204 | 138 | Post-Panamax | 71 | 324 | 323 | Inbound | 43 | 22.59 | 41008 | Nearshore | 32.0232 | -80.8105 | 2020-11-06 14:06:20
GRETE MAERSK | 220397000 | 16.5 | 18.34 | One-way Transit | 40.33 | 5 | 242 | 1204 | 138 | Post-Panamax | 71 | 320 | 315 | Inbound | 43 | 22.59 | 41008 | Nearshore | 32.0277 | -80.8146 | 2020-11-06 14:07:37
MOL GLIDE | 477346500 | 14.9 | 19.91 | One-way Transit | 27 | 2 | 162 | 902 | 131 | Panamax | 74 | 298 | 300 | Inbound | 39 | 25.28 | 41008 | Offshore | 31.9742 | -80.7399 | 2020-11-06 14:31:54
MOL GLIDE | 477346500 | 15.1 | 19.91 | One-way Transit | 24.5 | 1 | 147 | 902 | 131 | Panamax | 74 | 299 | 300 | Inbound | 39 | 25.28 | 41008 | Offshore | 31.9762 | -80.7442 | 2020-11-06 14:32:55
MOL GLIDE | 477346500 | 15.1 | 19.91 | One-way Transit | 27 | 2 | 162 | 902 | 131 | Panamax | 74 | 297 | 299 | Inbound | 39 | 25.28 | 41008 | Offshore | 31.9781 | -80.7486 | 2020-11-06 14:33:55
MOL GLIDE | 477346500 | 15.2 | 19.91 | One-way Transit | 27 | 2 | 162 | 902 | 131 | Panamax | 74 | 300 | 302 | Inbound | 39 | 25.28 | 41008 | Offshore | 31.9803 | -80.7534 | 2020-11-06 14:35:00
MOL GLIDE | 477346500 | 15.2 | 19.91 | One-way Transit | 27 | 2 | 162 | 902 | 131 | Panamax | 74 | 300 | 302 | Inbound | 39 | 25.28 | 41008 | Offshore | 31.9816 | -80.756 | 2020-11-06 14:35:36
MOL GLIDE | 477346500 | 15.3 | 19.91 | One-way Transit | 29.67 | 3 | 178 | 902 | 131 | Panamax | 74 | 296 | 299 | Inbound | 39 | 25.28 | 41008 | Offshore | 31.984 | -80.7613 | 2020-11-06 14:36:49
MOL GLIDE | 477346500 | 15.3 | 19.91 | One-way Transit | 27 | 2 | 162 | 902 | 131 | Panamax | 74 | 298 | 300 | Inbound | 39 | 25.28 | 41008 | Offshore | 31.9852 | -80.7639 | 2020-11-06 14:37:25
MAERSK NIENBURG | 477711300 | 15.1 | 19.91 | One-way Transit | 24.33 | 4 | 146 | 689 | 98 | Panamax | 74 | 297 | 301 | Inbound | 39 | 25.28 | 41008 | Offshore | 31.9732 | -80.7379 | 2020-11-06 14:38:43
MOL GLIDE | 477346500 | 15.3 | 19.91 | One-way Transit | 27 | 2 | 162 | 902 | 131 | Panamax | 74 | 298 | 300 | Inbound | 39 | 25.28 | 41008 | Offshore | 31.9878 | -80.7697 | 2020-11-06 14:38:43
MAERSK NIENBURG | 477711300 | 15.2 | 19.91 | One-way Transit | 22.33 | 3 | 134 | 689 | 98 | Panamax | 74 | 297 | 300 | Inbound | 39 | 25.28 | 41008 | Offshore | 31.9746 | -80.7409 | 2020-11-06 14:39:24
MOL GLIDE | 477346500 | 15.4 | 19.91 | One-way Transit | 21.83 | 0 | 131 | 902 | 131 | Panamax | 74 | 300 | 300 | Inbound | 39 | 25.28 | 41008 | Offshore | 31.9895 | -80.7731 | 2020-11-06 14:39:31
MAERSK NIENBURG | 477711300 | 15.2 | 19.91 | One-way Transit | 20.33 | 2 | 122 | 689 | 98 | Panamax | 74 | 298 | 300 | Inbound | 39 | 25.28 | 41008 | Offshore | 31.9772 | -80.7465 | 2020-11-06 14:40:42
MAERSK NIENBURG | 477711300 | 15.3 | 19.91 | One-way Transit | 22.33 | 3 | 134 | 689 | 98 | Panamax | 74 | 297 | 300 | Inbound | 39 | 25.28 | 41008 | Offshore | 31.9785 | -80.7494 | 2020-11-06 14:41:25
MAERSK NIENBURG | 477711300 | 15.3 | 19.91 | One-way Transit | 22.33 | 3 | 134 | 689 | 98 | Panamax | 74 | 298 | 301 | Inbound | 39 | 25.28 | 41008 | Offshore | 31.9812 | -80.7554 | 2020-11-06 14:42:49
MAERSK NIENBURG | 477711300 | 15.3 | 19.91 | One-way Transit | 22.33 | 3 | 134 | 689 | 98 | Panamax | 74 | 297 | 300 | Inbound | 39 | 25.28 | 41008 | Offshore | 31.9826 | -80.7584 | 2020-11-06 14:43:30
MOL GLIDE | 477346500 | 14.9 | 19.91 | One-way Transit | 29.67 | 3 | 178 | 902 | 131 | Panamax | 74 | 323 | 326 | Inbound | 39 | 25.28 | 41008 | Nearshore | 31.9996 | -80.7895 | 2020-11-06 14:43:36
MAERSK NIENBURG | 477711300 | 15.3 | 19.91 | One-way Transit | 20.33 | 2 | 122 | 689 | 98 | Panamax | 74 | 298 | 300 | Inbound | 39 | 25.28 | 41008 | Offshore | 31.9846 | -80.7627 | 2020-11-06 14:44:30
MOL GLIDE | 477346500 | 14.8 | 19.91 | One-way Transit | 29.67 | 3 | 178 | 902 | 131 | Panamax | 74 | 322 | 325 | Inbound | 39 | 25.28 | 41008 | Nearshore | 32.0037 | -80.7931 | 2020-11-06 14:44:49
MAERSK NIENBURG | 477711300 | 15.3 | 19.91 | One-way Transit | 24.33 | 4 | 146 | 689 | 98 | Panamax | 74 | 297 | 301 | Inbound | 39 | 25.28 | 41008 | Offshore | 31.9867 | -80.7674 | 2020-11-06 14:45:36
MOL GLIDE | 477346500 | 14.9 | 19.91 | One-way Transit | 24.5 | 1 | 147 | 902 | 131 | Panamax | 74 | 323 | 324 | Inbound | 39 | 25.28 | 41008 | Nearshore | 32.0063 | -80.7954 | 2020-11-06 14:45:36
MOL GLIDE | 477346500 | 14.9 | 19.91 | One-way Transit | 27 | 2 | 162 | 902 | 131 | Panamax | 74 | 323 | 325 | Inbound | 39 | 25.28 | 41008 | Nearshore | 32.009 | -80.7977 | 2020-11-06 14:46:25
MAERSK NIENBURG | 477711300 | 15.4 | 19.91 | One-way Transit | 20.33 | 2 | 122 | 689 | 98 | Panamax | 74 | 298 | 300 | Inbound | 39 | 25.28 | 41008 | Offshore | 31.9889 | -80.7722 | 2020-11-06 14:46:43
MAERSK NIENBURG | 477711300 | 15.3 | 19.91 | One-way Transit | 20.33 | 2 | 122 | 689 | 98 | Panamax | 74 | 298 | 300 | Inbound | 39 | 25.28 | 41008 | Offshore | 31.9904 | -80.7756 | 2020-11-06 14:47:29
MOL GLIDE | 477346500 | 15 | 19.91 | One-way Transit | 27 | 2 | 162 | 902 | 131 | Panamax | 74 | 323 | 325 | Inbound | 39 | 25.28 | 41008 | Nearshore | 32.0133 | -80.8016 | 2020-11-06 14:47:43
MOL GLIDE | 477346500 | 15.2 | 19.91 | One-way Transit | 24.5 | 1 | 147 | 902 | 131 | Panamax | 74 | 322 | 323 | Inbound | 39 | 25.28 | 41008 | Nearshore | 32.0177 | -80.8054 | 2020-11-06 14:49:01
MOL GLIDE | 477346500 | 15.4 | 19.91 | One-way Transit | 24.5 | 1 | 147 | 902 | 131 | Panamax | 74 | 322 | 323 | Inbound | 39 | 25.28 | 41008 | Nearshore | 32.02 | -80.8076 | 2020-11-06 14:49:42
MOL GLIDE | 477346500 | 15.5 | 19.91 | One-way Transit | 27 | 2 | 162 | 902 | 131 | Panamax | 74 | 321 | 323 | Inbound | 39 | 25.28 | 41008 | Nearshore | 32.024 | -80.8113 | 2020-11-06 14:50:54
MOL GLIDE | 477346500 | 15.6 | 19.91 | One-way Transit | 29.67 | 3 | 178 | 902 | 131 | Panamax | 74 | 321 | 324 | Inbound | 39 | 25.28 | 41008 | Nearshore | 32.0257 | -80.813 | 2020-11-06 14:51:24
MAERSK NIENBURG | 477711300 | 15 | 19.91 | One-way Transit | 22.33 | 3 | 134 | 689 | 98 | Panamax | 74 | 322 | 325 | Inbound | 39 | 25.28 | 41008 | Nearshore | 32.0008 | -80.7906 | 2020-11-06 14:51:37
MAERSK NIENBURG | 477711300 | 14.8 | 19.91 | One-way Transit | 22.33 | 3 | 134 | 689 | 98 | Panamax | 74 | 322 | 325 | Inbound | 39 | 25.28 | 41008 | Nearshore | 32.0034 | -80.7929 | 2020-11-06 14:52:23
MAERSK NIENBURG | 477711300 | 14.9 | 19.91 | One-way Transit | 20.33 | 2 | 122 | 689 | 98 | Panamax | 74 | 323 | 325 | Inbound | 39 | 25.28 | 41008 | Nearshore | 32.0079 | -80.7969 | 2020-11-06 14:53:47
MAERSK NIENBURG | 477711300 | 14.9 | 19.91 | One-way Transit | 20.33 | 2 | 122 | 689 | 98 | Panamax | 74 | 322 | 324 | Inbound | 39 | 25.28 | 41008 | Nearshore | 32.0095 | -80.7983 | 2020-11-06 14:54:18
MAERSK NIENBURG | 477711300 | 15 | 19.91 | One-way Transit | 22.33 | 3 | 134 | 689 | 98 | Panamax | 74 | 321 | 324 | Inbound | 39 | 25.28 | 41008 | Nearshore | 32.0137 | -80.8021 | 2020-11-06 14:55:35
MAERSK NIENBURG | 477711300 | 15 | 19.91 | One-way Transit | 20.33 | 2 | 122 | 689 | 98 | Panamax | 74 | 322 | 324 | Inbound | 39 | 25.28 | 41008 | Nearshore | 32.0183 | -80.8062 | 2020-11-06 14:56:59
MAERSK NIENBURG | 477711300 | 15.1 | 19.91 | One-way Transit | 20.33 | 2 | 122 | 689 | 98 | Panamax | 74 | 322 | 324 | Inbound | 39 | 25.28 | 41008 | Nearshore | 32.0202 | -80.8079 | 2020-11-06 14:57:35
MAERSK NIENBURG | 477711300 | 15.2 | 19.91 | One-way Transit | 20.33 | 2 | 122 | 689 | 98 | Panamax | 74 | 322 | 324 | Inbound | 39 | 25.28 | 41008 | Nearshore | 32.0239 | -80.8113 | 2020-11-06 14:58:42
MAERSK NIENBURG | 477711300 | 15.3 | 19.91 | One-way Transit | 20.33 | 2 | 122 | 689 | 98 | Panamax | 74 | 322 | 324 | Inbound | 39 | 25.28 | 41008 | Nearshore | 32.0258 | -80.813 | 2020-11-06 14:59:19
MOL MISSION | 538004202 | 15.7 |  | One-way Transit | 25.83 | 1 | 155 | 991 | 138 | Post-Panamax | 71 | 298 | 299 | Inbound |  |  |  | Offshore | 31.9729 | -80.7366 | 2020-11-05 00:58:53
MOL MISSION | 538004202 | 15.7 |  | One-way Transit | 25.83 | 1 | 155 | 991 | 138 | Post-Panamax | 71 | 299 | 300 | Inbound |  |  |  | Offshore | 31.9744 | -80.7398 | 2020-11-05 00:59:34
MOL MISSION | 538004202 | 15.8 |  | One-way Transit | 28.83 | 2 | 173 | 991 | 138 | Post-Panamax | 71 | 301 | 299 | Inbound |  |  |  | Offshore | 31.9772 | -80.7455 | 2020-11-05 01:00:52
MOL MISSION | 538004202 | 15.7 |  | One-way Transit | 28.83 | 2 | 173 | 991 | 138 | Post-Panamax | 71 | 298 | 296 | Inbound |  |  |  | Offshore | 31.9793 | -80.75 | 2020-11-05 01:01:53
MOL MISSION | 538004202 | 15.6 |  | One-way Transit | 25.83 | 1 | 155 | 991 | 138 | Post-Panamax | 71 | 296 | 295 | Inbound |  |  |  | Offshore | 31.9812 | -80.7546 | 2020-11-05 01:02:51
MOL MISSION | 538004202 | 15.7 |  | One-way Transit | 25.83 | 1 | 155 | 991 | 138 | Post-Panamax | 71 | 296 | 295 | Inbound |  |  |  | Offshore | 31.9826 | -80.7578 | 2020-11-05 01:03:34
MOL MISSION | 538004202 | 15.6 |  | One-way Transit | 25.83 | 1 | 155 | 991 | 138 | Post-Panamax | 71 | 296 | 297 | Inbound |  |  |  | Offshore | 31.985 | -80.7638 | 2020-11-05 01:04:52
MOL MISSION | 538004202 | 15.6 |  | One-way Transit | 23 | 0 | 138 | 991 | 138 | Post-Panamax | 71 | 298 | 298 | Inbound |  |  |  | Offshore | 31.9872 | -80.7687 | 2020-11-05 01:05:58
MOL MISSION | 538004202 | 15.6 |  | One-way Transit | 23 | 0 | 138 | 991 | 138 | Post-Panamax | 71 | 298 | 298 | Inbound |  |  |  | Offshore | 31.9883 | -80.771 | 2020-11-05 01:06:29
MOL MISSION | 538004202 | 15.7 |  | One-way Transit | 23 | 0 | 138 | 991 | 138 | Post-Panamax | 71 | 298 | 298 | Inbound |  |  |  | Offshore | 31.991 | -80.7769 | 2020-11-05 01:07:47
MOL MISSION | 538004202 | 14.8 |  | One-way Transit | 23 | 0 | 138 | 991 | 138 | Post-Panamax | 71 | 324 | 324 | Inbound |  |  |  | Nearshore | 32.0021 | -80.7916 | 2020-11-05 01:11:46
MOL MISSION | 538004202 | 14.6 |  | One-way Transit | 23 | 0 | 138 | 991 | 138 | Post-Panamax | 71 | 323 | 323 | Inbound |  |  |  | Nearshore | 32.0057 | -80.7948 | 2020-11-05 01:12:51
MOL MISSION | 538004202 | 14.5 |  | One-way Transit | 25.83 | 1 | 155 | 991 | 138 | Post-Panamax | 71 | 324 | 323 | Inbound |  |  |  | Nearshore | 32.0093 | -80.7979 | 2020-11-05 01:13:59
MOL MISSION | 538004202 | 14.5 |  | One-way Transit | 23 | 0 | 138 | 991 | 138 | Post-Panamax | 71 | 324 | 324 | Inbound |  |  |  | Nearshore | 32.0113 | -80.7996 | 2020-11-05 01:14:34
MOL MISSION | 538004202 | 14.7 |  | One-way Transit | 23 | 0 | 138 | 991 | 138 | Post-Panamax | 71 | 322 | 322 | Inbound |  |  |  | Nearshore | 32.0159 | -80.8036 | 2020-11-05 01:15:59
MOL MISSION | 538004202 | 14.8 |  | One-way Transit | 28.83 | 2 | 173 | 991 | 138 | Post-Panamax | 71 | 323 | 321 | Inbound |  |  |  | Nearshore | 32.0176 | -80.8052 | 2020-11-05 01:16:28
MOL MISSION | 538004202 | 15.1 |  | One-way Transit | 23 | 0 | 138 | 991 | 138 | Post-Panamax | 71 | 320 | 320 | Inbound |  |  |  | Nearshore | 32.0211 | -80.8085 | 2020-11-05 01:17:34
MOL MISSION | 538004202 | 15.4 |  | One-way Transit | 23 | 0 | 138 | 991 | 138 | Post-Panamax | 71 | 320 | 320 | Inbound |  |  |  | Nearshore | 32.0254 | -80.8126 | 2020-11-05 01:18:52
MOL MISSION | 538004202 | 15.5 |  | One-way Transit | 25.83 | 1 | 155 | 991 | 138 | Post-Panamax | 71 | 321 | 320 | Inbound |  |  |  | Nearshore | 32.0273 | -80.8146 | 2020-11-05 01:19:30
YM WIDTH | 477129300 | 13.8 |  | One-way Transit | 31.33 | 1 | 188 | 1207 | 167 | Post-Panamax | 74 | 141 | 140 | Outbound |  |  |  | Nearshore | 32.0264 | -80.8137 | 2020-11-05 03:17:40
YM WIDTH | 477129300 | 13.9 |  | One-way Transit | 34.83 | 2 | 209 | 1207 | 167 | Post-Panamax | 74 | 143 | 141 | Outbound |  |  |  | Nearshore | 32.0229 | -80.8106 | 2020-11-05 03:18:48
YM WIDTH | 477129300 | 13.8 |  | One-way Transit | 31.33 | 1 | 188 | 1207 | 167 | Post-Panamax | 74 | 141 | 140 | Outbound |  |  |  | Nearshore | 32.0193 | -80.8072 | 2020-11-05 03:19:59
YM WIDTH | 477129300 | 14 |  | One-way Transit | 34.83 | 2 | 209 | 1207 | 167 | Post-Panamax | 74 | 142 | 140 | Outbound |  |  |  | Nearshore | 32.0179 | -80.8058 | 2020-11-05 03:20:30
YM WIDTH | 477129300 | 14.3 |  | One-way Transit | 31.33 | 1 | 188 | 1207 | 167 | Post-Panamax | 74 | 141 | 140 | Outbound |  |  |  | Nearshore | 32.0136 | -80.8018 | 2020-11-05 03:21:53
YM WIDTH | 477129300 | 14.3 |  | One-way Transit | 31.33 | 1 | 188 | 1207 | 167 | Post-Panamax | 74 | 141 | 140 | Outbound |  |  |  | Nearshore | 32.0113 | -80.7997 | 2020-11-05 03:22:34
YM WIDTH | 477129300 | 14.3 |  | One-way Transit | 31.33 | 1 | 188 | 1207 | 167 | Post-Panamax | 74 | 141 | 140 | Outbound |  |  |  | Nearshore | 32.008 | -80.7966 | 2020-11-05 03:23:41
YM WIDTH | 477129300 | 14.2 |  | One-way Transit | 34.83 | 2 | 209 | 1207 | 167 | Post-Panamax | 74 | 142 | 140 | Outbound |  |  |  | Nearshore | 32.0045 | -80.7933 | 2020-11-05 03:24:45
YM WIDTH | 477129300 | 13.9 |  | One-way Transit | 31.33 | 1 | 188 | 1207 | 167 | Post-Panamax | 74 | 141 | 140 | Outbound |  |  |  | Nearshore | 32.0009 | -80.79 | 2020-11-05 03:25:58
YM WIDTH | 477129300 | 13.8 |  | One-way Transit | 31.33 | 1 | 188 | 1207 | 167 | Post-Panamax | 74 | 141 | 140 | Outbound |  |  |  | Nearshore | 31.9994 | -80.7885 | 2020-11-05 03:26:29
YM WIDTH | 477129300 | 13.9 |  | One-way Transit | 31.33 | 1 | 188 | 1207 | 167 | Post-Panamax | 74 | 119 | 118 | Outbound |  |  |  | Offshore | 31.9916 | -80.778 | 2020-11-05 03:29:35
YM WIDTH | 477129300 | 14.2 |  | One-way Transit | 34.83 | 2 | 209 | 1207 | 167 | Post-Panamax | 74 | 119 | 117 | Outbound |  |  |  | Offshore | 31.9895 | -80.7736 | 2020-11-05 03:30:42
YM WIDTH | 477129300 | 14.2 |  | One-way Transit | 34.83 | 2 | 209 | 1207 | 167 | Post-Panamax | 74 | 118 | 116 | Outbound |  |  |  | Offshore | 31.9884 | -80.7712 | 2020-11-05 03:31:16
YM WIDTH | 477129300 | 14.5 |  | One-way Transit | 31.33 | 1 | 188 | 1207 | 167 | Post-Panamax | 74 | 117 | 116 | Outbound |  |  |  | Offshore | 31.9858 | -80.7653 | 2020-11-05 03:32:41
YM WIDTH | 477129300 | 14.6 |  | One-way Transit | 31.33 | 1 | 188 | 1207 | 167 | Post-Panamax | 74 | 117 | 116 | Outbound |  |  |  | Offshore | 31.9836 | -80.7602 | 2020-11-05 03:33:53
YM WIDTH | 477129300 | 14.7 |  | One-way Transit | 31.33 | 1 | 188 | 1207 | 167 | Post-Panamax | 74 | 117 | 116 | Outbound |  |  |  | Offshore | 31.9825 | -80.7577 | 2020-11-05 03:34:27
YM WIDTH | 477129300 | 14.9 |  | One-way Transit | 31.33 | 1 | 188 | 1207 | 167 | Post-Panamax | 74 | 117 | 116 | Outbound |  |  |  | Offshore | 31.9804 | -80.7529 | 2020-11-05 03:35:34
YM WIDTH | 477129300 | 15.1 |  | One-way Transit | 31.33 | 1 | 188 | 1207 | 167 | Post-Panamax | 74 | 118 | 117 | Outbound |  |  |  | Offshore | 31.9782 | -80.7482 | 2020-11-05 03:36:40
YM WIDTH | 477129300 | 14.9 |  | One-way Transit | 31.33 | 1 | 188 | 1207 | 167 | Post-Panamax | 74 | 118 | 117 | Outbound |  |  |  | Offshore | 31.976 | -80.7433 | 2020-11-05 03:37:47
YM WIDTH | 477129300 | 14.6 |  | One-way Transit | 34.83 | 2 | 209 | 1207 | 167 | Post-Panamax | 74 | 119 | 117 | Outbound |  |  |  | Offshore | 31.9739 | -80.7387 | 2020-11-05 03:38:53
HOEGH BERLIN | 311019100 | 14.5 |  | One-way Transit | 19.67 | 1 | 118 | 751 | 105 | Panamax | 70 | 140 | 139 | Outbound |  |  |  | Nearshore | 32.0245 | -80.8117 | 2020-11-05 03:57:52
HOEGH BERLIN | 311019100 | 14.5 |  | One-way Transit | 17.5 | 0 | 105 | 751 | 105 | Panamax | 70 | 140 | 140 | Outbound |  |  |  | Nearshore | 32.0225 | -80.8097 | 2020-11-05 03:58:28
HOEGH BERLIN | 311019100 | 14.6 |  | One-way Transit | 19.67 | 1 | 118 | 751 | 105 | Panamax | 70 | 142 | 141 | Outbound |  |  |  | Nearshore | 32.0183 | -80.806 | 2020-11-05 03:59:39
HOEGH BERLIN | 311019100 | 14.6 |  | One-way Transit | 19.67 | 1 | 118 | 751 | 105 | Panamax | 70 | 142 | 141 | Outbound |  |  |  | Nearshore | 32.0166 | -80.8045 | 2020-11-05 04:00:17
HOEGH BERLIN | 311019100 | 14.7 |  | One-way Transit | 19.67 | 1 | 118 | 751 | 105 | Panamax | 70 | 143 | 142 | Outbound |  |  |  | Nearshore | 32.0115 | -80.7999 | 2020-11-05 04:01:40
HOEGH BERLIN | 311019100 | 14.6 |  | One-way Transit | 17.5 | 0 | 105 | 751 | 105 | Panamax | 70 | 142 | 142 | Outbound |  |  |  | Nearshore | 32.0077 | -80.7965 | 2020-11-05 04:02:45
HOEGH BERLIN | 311019100 | 14.6 |  | One-way Transit | 19.67 | 1 | 118 | 751 | 105 | Panamax | 70 | 143 | 142 | Outbound |  |  |  | Nearshore | 32.0039 | -80.7933 | 2020-11-05 04:03:52
HOEGH BERLIN | 311019100 | 14.6 |  | One-way Transit | 19.67 | 1 | 118 | 751 | 105 | Panamax | 70 | 143 | 142 | Outbound |  |  |  | Nearshore | 32.0017 | -80.7913 | 2020-11-05 04:04:27
HOEGH BERLIN | 311019100 | 14.1 |  | One-way Transit | 21.83 | 2 | 131 | 751 | 105 | Panamax | 70 | 120 | 118 | Outbound |  |  |  | Offshore | 31.9906 | -80.7755 | 2020-11-05 04:08:41
HOEGH BERLIN | 311019100 | 14 |  | One-way Transit | 19.67 | 1 | 118 | 751 | 105 | Panamax | 70 | 120 | 119 | Outbound |  |  |  | Offshore | 31.9883 | -80.7708 | 2020-11-05 04:09:46
HOEGH BERLIN | 311019100 | 14 |  | One-way Transit | 19.67 | 1 | 118 | 751 | 105 | Panamax | 70 | 118 | 117 | Outbound |  |  |  | Offshore | 31.986 | -80.7661 | 2020-11-05 04:10:52
HOEGH BERLIN | 311019100 | 13.8 |  | One-way Transit | 21.83 | 2 | 131 | 751 | 105 | Panamax | 70 | 117 | 115 | Outbound |  |  |  | Offshore | 31.9839 | -80.7615 | 2020-11-05 04:11:58
HOEGH BERLIN | 311019100 | 13.7 |  | One-way Transit | 24 | 3 | 144 | 751 | 105 | Panamax | 70 | 117 | 114 | Outbound |  |  |  | Offshore | 31.9829 | -80.759 | 2020-11-05 04:12:33
HOEGH BERLIN | 311019100 | 13.6 |  | One-way Transit | 21.83 | 2 | 131 | 751 | 105 | Panamax | 70 | 117 | 115 | Outbound |  |  |  | Offshore | 31.9809 | -80.7545 | 2020-11-05 04:13:40
HOEGH BERLIN | 311019100 | 13.4 |  | One-way Transit | 24 | 3 | 144 | 751 | 105 | Panamax | 70 | 118 | 115 | Outbound |  |  |  | Offshore | 31.9786 | -80.7492 | 2020-11-05 04:14:55
HOEGH BERLIN | 311019100 | 13.4 |  | One-way Transit | 21.83 | 2 | 131 | 751 | 105 | Panamax | 70 | 117 | 115 | Outbound |  |  |  | Offshore | 31.9777 | -80.7472 | 2020-11-05 04:15:26
HOEGH BERLIN | 311019100 | 13.3 |  | One-way Transit | 24 | 3 | 144 | 751 | 105 | Panamax | 70 | 117 | 114 | Outbound |  |  |  | Offshore | 31.9753 | -80.7419 | 2020-11-05 04:16:46
HOEGH BERLIN | 311019100 | 13.1 |  | One-way Transit | 21.83 | 2 | 131 | 751 | 105 | Panamax | 70 | 119 | 117 | Outbound |  |  |  | Offshore | 31.9738 | -80.7386 | 2020-11-05 04:17:35
HOEGH BERLIN | 311019100 | 12.8 |  | One-way Transit | 21.83 | 2 | 131 | 751 | 105 | Panamax | 70 | 119 | 117 | Outbound |  |  |  | Offshore | 31.9729 | -80.7368 | 2020-11-05 04:18:08
COSCO SAKURA | 477232200 | 15 |  | One-way Transit | 33.17 | 2 | 199 | 1200 | 157 | Post-Panamax | 71 | 299 | 301 | Inbound |  |  |  | Offshore | 31.9743 | -80.7399 | 2020-11-05 12:17:40
COSCO SAKURA | 477232200 | 15.2 |  | One-way Transit | 29.67 | 1 | 178 | 1200 | 157 | Post-Panamax | 71 | 299 | 300 | Inbound |  |  |  | Offshore | 31.9764 | -80.7441 | 2020-11-05 12:18:41
COSCO SAKURA | 477232200 | 15.3 |  | One-way Transit | 33.17 | 2 | 199 | 1200 | 157 | Post-Panamax | 71 | 298 | 300 | Inbound |  |  |  | Offshore | 31.9786 | -80.749 | 2020-11-05 12:19:45
COSCO SAKURA | 477232200 | 15.3 |  | One-way Transit | 29.67 | 1 | 178 | 1200 | 157 | Post-Panamax | 71 | 298 | 299 | Inbound |  |  |  | Offshore | 31.981 | -80.7544 | 2020-11-05 12:20:58
COSCO SAKURA | 477232200 | 15.3 |  | One-way Transit | 33.17 | 2 | 199 | 1200 | 157 | Post-Panamax | 71 | 297 | 299 | Inbound |  |  |  | Offshore | 31.983 | -80.7588 | 2020-11-05 12:21:59
COSCO SAKURA | 477232200 | 15.3 |  | One-way Transit | 33.17 | 2 | 199 | 1200 | 157 | Post-Panamax | 71 | 297 | 299 | Inbound |  |  |  | Offshore | 31.9843 | -80.7619 | 2020-11-05 12:22:40
COSCO SAKURA | 477232200 | 15.3 |  | One-way Transit | 29.67 | 1 | 178 | 1200 | 157 | Post-Panamax | 71 | 298 | 299 | Inbound |  |  |  | Offshore | 31.987 | -80.7677 | 2020-11-05 12:23:58
COSCO SAKURA | 477232200 | 15.3 |  | One-way Transit | 33.17 | 2 | 199 | 1200 | 157 | Post-Panamax | 71 | 297 | 299 | Inbound |  |  |  | Offshore | 31.9889 | -80.7721 | 2020-11-05 12:24:59
COSCO SAKURA | 477232200 | 15.4 |  | One-way Transit | 29.67 | 1 | 178 | 1200 | 157 | Post-Panamax | 71 | 298 | 299 | Inbound |  |  |  | Offshore | 31.9899 | -80.7742 | 2020-11-05 12:25:29
COSCO SAKURA | 477232200 | 14.7 |  | One-way Transit | 36.67 | 3 | 220 | 1200 | 157 | Post-Panamax | 71 | 321 | 324 | Inbound |  |  |  | Nearshore | 32.0008 | -80.7904 | 2020-11-05 12:29:39
COSCO SAKURA | 477232200 | 14.6 |  | One-way Transit | 33.17 | 2 | 199 | 1200 | 157 | Post-Panamax | 71 | 322 | 324 | Inbound |  |  |  | Nearshore | 32.0046 | -80.7939 | 2020-11-05 12:30:52
COSCO SAKURA | 477232200 | 14.6 |  | One-way Transit | 29.67 | 1 | 178 | 1200 | 157 | Post-Panamax | 71 | 323 | 324 | Inbound |  |  |  | Nearshore | 32.0066 | -80.7957 | 2020-11-05 12:31:29
COSCO SAKURA | 477232200 | 14.7 |  | One-way Transit | 33.17 | 2 | 199 | 1200 | 157 | Post-Panamax | 71 | 322 | 324 | Inbound |  |  |  | Nearshore | 32.0108 | -80.7995 | 2020-11-05 12:32:47
COSCO SAKURA | 477232200 | 14.7 |  | One-way Transit | 33.17 | 2 | 199 | 1200 | 157 | Post-Panamax | 71 | 322 | 324 | Inbound |  |  |  | Nearshore | 32.0125 | -80.801 | 2020-11-05 12:33:16
COSCO SAKURA | 477232200 | 15 |  | One-way Transit | 33.17 | 2 | 199 | 1200 | 157 | Post-Panamax | 71 | 322 | 324 | Inbound |  |  |  | Nearshore | 32.0173 | -80.8054 | 2020-11-05 12:34:46
COSCO SAKURA | 477232200 | 15.1 |  | One-way Transit | 33.17 | 2 | 199 | 1200 | 157 | Post-Panamax | 71 | 322 | 324 | Inbound |  |  |  | Nearshore | 32.0211 | -80.8087 | 2020-11-05 12:35:53
COSCO SAKURA | 477232200 | 15.3 |  | One-way Transit | 33.17 | 2 | 199 | 1200 | 157 | Post-Panamax | 71 | 322 | 324 | Inbound |  |  |  | Nearshore | 32.024 | -80.8113 | 2020-11-05 12:36:45
COSCO SAKURA | 477232200 | 15.5 |  | One-way Transit | 29.67 | 1 | 178 | 1200 | 157 | Post-Panamax | 71 | 322 | 323 | Inbound |  |  |  | Nearshore | 32.0279 | -80.8148 | 2020-11-05 12:37:53
MARAN GAS HECTOR | 241425000 | 9.2 |  | One-way Transit | 33.5 | 3 | 201 | 951 | 151 | Panamax | 80 | 298 | 301 | Inbound |  |  |  | Offshore | 31.9725 | -80.7367 | 2020-11-05 12:40:03
MARAN GAS HECTOR | 241425000 | 9.2 |  | One-way Transit | 30.67 | 2 | 184 | 951 | 151 | Panamax | 80 | 298 | 300 | Inbound |  |  |  | Offshore | 31.9745 | -80.7409 | 2020-11-05 12:41:43
MARAN GAS HECTOR | 241425000 | 9.1 |  | One-way Transit | 30.67 | 2 | 184 | 951 | 151 | Panamax | 80 | 299 | 301 | Inbound |  |  |  | Offshore | 31.9752 | -80.7426 | 2020-11-05 12:42:22
MARAN GAS HECTOR | 241425000 | 9.1 |  | One-way Transit | 30.67 | 2 | 184 | 951 | 151 | Panamax | 80 | 299 | 301 | Inbound |  |  |  | Offshore | 31.9765 | -80.7453 | 2020-11-05 12:43:22
MARAN GAS HECTOR | 241425000 | 9.1 |  | One-way Transit | 33.5 | 3 | 201 | 951 | 151 | Panamax | 80 | 298 | 301 | Inbound |  |  |  | Offshore | 31.9773 | -80.747 | 2020-11-05 12:44:04
MARAN GAS HECTOR | 241425000 | 9.1 |  | One-way Transit | 33.5 | 3 | 201 | 951 | 151 | Panamax | 80 | 298 | 301 | Inbound |  |  |  | Offshore | 31.9794 | -80.7515 | 2020-11-05 12:45:44
MARAN GAS HECTOR | 241425000 | 9.1 |  | One-way Transit | 30.67 | 2 | 184 | 951 | 151 | Panamax | 80 | 299 | 301 | Inbound |  |  |  | Offshore | 31.9803 | -80.7533 | 2020-11-05 12:46:23
MARAN GAS HECTOR | 241425000 | 9.1 |  | One-way Transit | 33.5 | 3 | 201 | 951 | 151 | Panamax | 80 | 298 | 301 | Inbound |  |  |  | Offshore | 31.9813 | -80.7555 | 2020-11-05 12:47:13
MARAN GAS HECTOR | 241425000 | 9.2 |  | One-way Transit | 33.5 | 3 | 201 | 951 | 151 | Panamax | 80 | 298 | 301 | Inbound |  |  |  | Offshore | 31.9827 | -80.7585 | 2020-11-05 12:48:22
MARAN GAS HECTOR | 241425000 | 9.2 |  | One-way Transit | 33.5 | 3 | 201 | 951 | 151 | Panamax | 80 | 298 | 301 | Inbound |  |  |  | Offshore | 31.9835 | -80.7603 | 2020-11-05 12:49:04
MARAN GAS HECTOR | 241425000 | 9.2 |  | One-way Transit | 28 | 1 | 168 | 951 | 151 | Panamax | 80 | 298 | 299 | Inbound |  |  |  | Offshore | 31.9854 | -80.7643 | 2020-11-05 12:50:54
MARAN GAS HECTOR | 241425000 | 9.3 |  | One-way Transit | 33.5 | 3 | 201 | 951 | 151 | Panamax | 80 | 297 | 300 | Inbound |  |  |  | Offshore | 31.9869 | -80.7678 | 2020-11-05 12:51:54
MARAN GAS HECTOR | 241425000 | 9.3 |  | One-way Transit | 30.67 | 2 | 184 | 951 | 151 | Panamax | 80 | 297 | 299 | Inbound |  |  |  | Offshore | 31.9877 | -80.7696 | 2020-11-05 12:52:32
MARAN GAS HECTOR | 241425000 | 9.3 |  | One-way Transit | 36.17 | 4 | 217 | 951 | 151 | Panamax | 80 | 297 | 301 | Inbound |  |  |  | Offshore | 31.9886 | -80.7718 | 2020-11-05 12:53:22
MARAN GAS HECTOR | 241425000 | 9.2 |  | One-way Transit | 30.67 | 2 | 184 | 951 | 151 | Panamax | 80 | 300 | 302 | Inbound |  |  |  | Offshore | 31.9906 | -80.7759 | 2020-11-05 12:54:54
MARAN GAS HECTOR | 241425000 | 9.3 |  | One-way Transit | 33.5 | 3 | 201 | 951 | 151 | Panamax | 80 | 299 | 302 | Inbound |  |  |  | Offshore | 31.9913 | -80.7773 | 2020-11-05 12:55:32
MARAN GAS HECTOR | 241425000 | 8.9 |  | One-way Transit | 36.17 | 4 | 217 | 951 | 151 | Panamax | 80 | 319 | 323 | Inbound |  |  |  | Nearshore | 31.9995 | -80.7894 | 2020-11-05 13:00:44
MARAN GAS HECTOR | 241425000 | 8.8 |  | One-way Transit | 38.83 | 5 | 233 | 951 | 151 | Panamax | 80 | 320 | 325 | Inbound |  |  |  | Nearshore | 32.001 | -80.791 | 2020-11-05 13:01:32
MARAN GAS HECTOR | 241425000 | 8.9 |  | One-way Transit | 33.5 | 3 | 201 | 951 | 151 | Panamax | 80 | 322 | 325 | Inbound |  |  |  | Nearshore | 32.0032 | -80.793 | 2020-11-05 13:02:41
MARAN GAS HECTOR | 241425000 | 9.1 |  | One-way Transit | 33.5 | 3 | 201 | 951 | 151 | Panamax | 80 | 322 | 325 | Inbound |  |  |  | Nearshore | 32.005 | -80.7946 | 2020-11-05 13:03:33
MARAN GAS HECTOR | 241425000 | 9.3 |  | One-way Transit | 33.5 | 3 | 201 | 951 | 151 | Panamax | 80 | 324 | 327 | Inbound |  |  |  | Nearshore | 32.0076 | -80.797 | 2020-11-05 13:04:54
MARAN GAS HECTOR | 241425000 | 9.5 |  | One-way Transit | 33.5 | 3 | 201 | 951 | 151 | Panamax | 80 | 324 | 327 | Inbound |  |  |  | Nearshore | 32.0091 | -80.7983 | 2020-11-05 13:05:42
MARAN GAS HECTOR | 241425000 | 9.7 |  | One-way Transit | 30.67 | 2 | 184 | 951 | 151 | Panamax | 80 | 325 | 327 | Inbound |  |  |  | Nearshore | 32.0106 | -80.7995 | 2020-11-05 13:06:22
MARAN GAS HECTOR | 241425000 | 10.1 |  | One-way Transit | 33.5 | 3 | 201 | 951 | 151 | Panamax | 80 | 324 | 327 | Inbound |  |  |  | Nearshore | 32.0134 | -80.8019 | 2020-11-05 13:07:34
MARAN GAS HECTOR | 241425000 | 10.4 |  | One-way Transit | 33.5 | 3 | 201 | 951 | 151 | Panamax | 80 | 323 | 326 | Inbound |  |  |  | Nearshore | 32.0161 | -80.8042 | 2020-11-05 13:08:42
MARAN GAS HECTOR | 241425000 | 10.7 |  | One-way Transit | 28 | 1 | 168 | 951 | 151 | Panamax | 80 | 323 | 324 | Inbound |  |  |  | Nearshore | 32.0185 | -80.8062 | 2020-11-05 13:09:42
MARAN GAS HECTOR | 241425000 | 10.9 |  | One-way Transit | 28 | 1 | 168 | 951 | 151 | Panamax | 80 | 321 | 322 | Inbound |  |  |  | Nearshore | 32.0204 | -80.8079 | 2020-11-05 13:10:33
MARAN GAS HECTOR | 241425000 | 11.1 |  | One-way Transit | 30.67 | 2 | 184 | 951 | 151 | Panamax | 80 | 320 | 322 | Inbound |  |  |  | Nearshore | 32.0231 | -80.8105 | 2020-11-05 13:11:42
MARAN GAS HECTOR | 241425000 | 11.4 |  | One-way Transit | 30.67 | 2 | 184 | 951 | 151 | Panamax | 80 | 320 | 322 | Inbound |  |  |  | Nearshore | 32.0255 | -80.8127 | 2020-11-05 13:12:43
MARAN GAS HECTOR | 241425000 | 11.5 |  | One-way Transit | 28 | 1 | 168 | 951 | 151 | Panamax | 80 | 322 | 321 | Inbound |  |  |  | Nearshore | 32.0271 | -80.8143 | 2020-11-05 13:13:22
ZIM LUANDA | 249830000 | 13.2 |  | One-way Transit | 22.5 | 2 | 135 | 853 | 105 | Panamax | 71 | 302 | 300 | Inbound |  |  |  | Offshore | 31.9725 | -80.7364 | 2020-11-05 14:17:35
ZIM LUANDA | 249830000 | 13.5 |  | One-way Transit | 20 | 1 | 120 | 853 | 105 | Panamax | 71 | 299 | 300 | Inbound |  |  |  | Offshore | 31.9749 | -80.7414 | 2020-11-05 14:18:54
ZIM LUANDA | 249830000 | 13.5 |  | One-way Transit | 17.5 | 0 | 105 | 853 | 105 | Panamax | 71 | 300 | 300 | Inbound |  |  |  | Offshore | 31.9767 | -80.7452 | 2020-11-05 14:19:53
ZIM LUANDA | 249830000 | 13.6 |  | One-way Transit | 20 | 1 | 120 | 853 | 105 | Panamax | 71 | 299 | 300 | Inbound |  |  |  | Offshore | 31.9776 | -80.7472 | 2020-11-05 14:20:25
ZIM LUANDA | 249830000 | 13.7 |  | One-way Transit | 17.5 | 0 | 105 | 853 | 105 | Panamax | 71 | 298 | 298 | Inbound |  |  |  | Offshore | 31.98 | -80.7524 | 2020-11-05 14:21:45
ZIM LUANDA | 249830000 | 13.7 |  | One-way Transit | 22.5 | 2 | 135 | 853 | 105 | Panamax | 71 | 297 | 299 | Inbound |  |  |  | Offshore | 31.9821 | -80.757 | 2020-11-05 14:22:57
ZIM LUANDA | 249830000 | 13.7 |  | One-way Transit | 20 | 1 | 120 | 853 | 105 | Panamax | 71 | 297 | 298 | Inbound |  |  |  | Offshore | 31.9832 | -80.7597 | 2020-11-05 14:23:35
ZIM LUANDA | 249830000 | 13.7 |  | One-way Transit | 20 | 1 | 120 | 853 | 105 | Panamax | 71 | 298 | 299 | Inbound |  |  |  | Offshore | 31.985 | -80.7636 | 2020-11-05 14:24:36
ZIM LUANDA | 249830000 | 13.8 |  | One-way Transit | 17.5 | 0 | 105 | 853 | 105 | Panamax | 71 | 299 | 299 | Inbound |  |  |  | Offshore | 31.9871 | -80.7682 | 2020-11-05 14:25:45
ZIM LUANDA | 249830000 | 13.8 |  | One-way Transit | 20 | 1 | 120 | 853 | 105 | Panamax | 71 | 297 | 298 | Inbound |  |  |  | Offshore | 31.9891 | -80.7728 | 2020-11-05 14:26:55
ZIM LUANDA | 249830000 | 13.8 |  | One-way Transit | 20 | 1 | 120 | 853 | 105 | Panamax | 71 | 298 | 299 | Inbound |  |  |  | Offshore | 31.9904 | -80.7756 | 2020-11-05 14:27:35
ZIM LUANDA | 249830000 | 13.3 |  | One-way Transit | 22.5 | 2 | 135 | 853 | 105 | Panamax | 71 | 320 | 322 | Inbound |  |  |  | Nearshore | 32.0006 | -80.7901 | 2020-11-05 14:31:55
ZIM LUANDA | 249830000 | 13.3 |  | One-way Transit | 20 | 1 | 120 | 853 | 105 | Panamax | 71 | 322 | 323 | Inbound |  |  |  | Nearshore | 32.0025 | -80.792 | 2020-11-05 14:32:36
ZIM LUANDA | 249830000 | 13.4 |  | One-way Transit | 20 | 1 | 120 | 853 | 105 | Panamax | 71 | 321 | 322 | Inbound |  |  |  | Nearshore | 32.0054 | -80.7947 | 2020-11-05 14:33:36
ZIM LUANDA | 249830000 | 13.4 |  | One-way Transit | 22.5 | 2 | 135 | 853 | 105 | Panamax | 71 | 322 | 324 | Inbound |  |  |  | Nearshore | 32.0092 | -80.7983 | 2020-11-05 14:34:55
ZIM LUANDA | 249830000 | 13.5 |  | One-way Transit | 20 | 1 | 120 | 853 | 105 | Panamax | 71 | 323 | 324 | Inbound |  |  |  | Nearshore | 32.0123 | -80.8011 | 2020-11-05 14:35:55
ZIM LUANDA | 249830000 | 13.5 |  | One-way Transit | 22.5 | 2 | 135 | 853 | 105 | Panamax | 71 | 322 | 324 | Inbound |  |  |  | Nearshore | 32.0142 | -80.8029 | 2020-11-05 14:36:36
ZIM LUANDA | 249830000 | 13.5 |  | One-way Transit | 20 | 1 | 120 | 853 | 105 | Panamax | 71 | 323 | 324 | Inbound |  |  |  | Nearshore | 32.0172 | -80.8055 | 2020-11-05 14:37:35
ZIM LUANDA | 249830000 | 13.6 |  | One-way Transit | 20 | 1 | 120 | 853 | 105 | Panamax | 71 | 323 | 324 | Inbound |  |  |  | Nearshore | 32.0207 | -80.8086 | 2020-11-05 14:38:45
ZIM LUANDA | 249830000 | 13.6 |  | One-way Transit | 20 | 1 | 120 | 853 | 105 | Panamax | 71 | 323 | 324 | Inbound |  |  |  | Nearshore | 32.0227 | -80.8104 | 2020-11-05 14:39:26
ZIM LUANDA | 249830000 | 13.7 |  | One-way Transit | 17.5 | 0 | 105 | 853 | 105 | Panamax | 71 | 323 | 323 | Inbound |  |  |  | Nearshore | 32.0267 | -80.814 | 2020-11-05 14:40:45
NYK ROMULUS | 563079000 | 15.2 | 17 | One-way Transit | 23.17 | 2 | 139 | 964 | 105 | Panamax | 71 | 142 | 144 | Outbound | 49 | 25.05 | 41008 | Nearshore | 32.0281 | -80.8151 | 2020-11-05 17:59:53
NYK ROMULUS | 563079000 | 15.2 | 17 | One-way Transit | 20.33 | 1 | 122 | 964 | 105 | Panamax | 71 | 141 | 142 | Outbound | 49 | 25.05 | 41008 | Nearshore | 32.0244 | -80.8118 | 2020-11-05 18:01:00
NYK ROMULUS | 563079000 | 15.3 | 17 | One-way Transit | 17.5 | 0 | 105 | 964 | 105 | Panamax | 71 | 142 | 142 | Outbound | 49 | 25.05 | 41008 | Nearshore | 32.0223 | -80.8098 | 2020-11-05 18:01:36
NYK ROMULUS | 563079000 | 15.3 | 17 | One-way Transit | 20.33 | 1 | 122 | 964 | 105 | Panamax | 71 | 141 | 142 | Outbound | 49 | 25.05 | 41008 | Nearshore | 32.0206 | -80.8083 | 2020-11-05 18:02:08
NYK ROMULUS | 563079000 | 15.4 | 17 | One-way Transit | 20.33 | 1 | 122 | 964 | 105 | Panamax | 71 | 142 | 143 | Outbound | 49 | 25.05 | 41008 | Nearshore | 32.0153 | -80.8032 | 2020-11-05 18:03:42
NYK ROMULUS | 563079000 | 15.4 | 17 | One-way Transit | 17.5 | 0 | 105 | 964 | 105 | Panamax | 71 | 143 | 143 | Outbound | 49 | 25.05 | 41008 | Nearshore | 32.0115 | -80.7998 | 2020-11-05 18:04:49
NYK ROMULUS | 563079000 | 15.4 | 17 | One-way Transit | 20.33 | 1 | 122 | 964 | 105 | Panamax | 71 | 142 | 143 | Outbound | 49 | 25.05 | 41008 | Nearshore | 32.0085 | -80.7971 | 2020-11-05 18:05:47
NYK ROMULUS | 563079000 | 15.3 | 17 | One-way Transit | 20.33 | 1 | 122 | 964 | 105 | Panamax | 71 | 143 | 144 | Outbound | 49 | 25.05 | 41008 | Nearshore | 32.004 | -80.7931 | 2020-11-05 18:07:01
NYK ROMULUS | 563079000 | 15.2 | 17 | One-way Transit | 20.33 | 1 | 122 | 964 | 105 | Panamax | 71 | 143 | 144 | Outbound | 49 | 25.05 | 41008 | Nearshore | 32.002 | -80.7913 | 2020-11-05 18:07:35
NYK ROMULUS | 563079000 | 14.9 | 17 | One-way Transit | 23.17 | 2 | 139 | 964 | 105 | Panamax | 71 | 116 | 118 | Outbound | 49 | 25.05 | 41008 | Offshore | 31.9904 | -80.7749 | 2020-11-05 18:12:01
NYK ROMULUS | 563079000 | 14.9 | 17 | One-way Transit | 17.5 | 0 | 105 | 964 | 105 | Panamax | 71 | 119 | 119 | Outbound | 49 | 25.05 | 41008 | Offshore | 31.9893 | -80.7724 | 2020-11-05 18:12:37
NYK ROMULUS | 563079000 | 15 | 17 | One-way Transit | 20.33 | 1 | 122 | 964 | 105 | Panamax | 71 | 118 | 119 | Outbound | 49 | 25.05 | 41008 | Offshore | 31.9869 | -80.7672 | 2020-11-05 18:13:46
NYK ROMULUS | 563079000 | 15.1 | 17 | One-way Transit | 20.33 | 1 | 122 | 964 | 105 | Panamax | 71 | 118 | 119 | Outbound | 49 | 25.05 | 41008 | Offshore | 31.9847 | -80.7624 | 2020-11-05 18:14:53
NYK ROMULUS | 563079000 | 15.1 | 17 | One-way Transit | 20.33 | 1 | 122 | 964 | 105 | Panamax | 71 | 118 | 119 | Outbound | 49 | 25.05 | 41008 | Offshore | 31.9827 | -80.7579 | 2020-11-05 18:15:53
NYK ROMULUS | 563079000 | 15.1 | 17 | One-way Transit | 20.33 | 1 | 122 | 964 | 105 | Panamax | 71 | 118 | 119 | Outbound | 49 | 25.05 | 41008 | Offshore | 31.9814 | -80.755 | 2020-11-05 18:16:35
NYK ROMULUS | 563079000 | 15 | 17 | One-way Transit | 20.33 | 1 | 122 | 964 | 105 | Panamax | 71 | 118 | 119 | Outbound | 49 | 25.05 | 41008 | Offshore | 31.9792 | -80.7502 | 2020-11-05 18:17:42
NYK ROMULUS | 563079000 | 14.9 | 17 | One-way Transit | 20.33 | 1 | 122 | 964 | 105 | Panamax | 71 | 118 | 119 | Outbound | 49 | 25.05 | 41008 | Offshore | 31.9776 | -80.7466 | 2020-11-05 18:18:30
NYK ROMULUS | 563079000 | 14.6 | 17 | One-way Transit | 20.33 | 1 | 122 | 964 | 105 | Panamax | 71 | 118 | 119 | Outbound | 49 | 25.05 | 41008 | Offshore | 31.9753 | -80.7416 | 2020-11-05 18:19:41
NYK ROMULUS | 563079000 | 14.4 | 17 | One-way Transit | 20.33 | 1 | 122 | 964 | 105 | Panamax | 71 | 118 | 119 | Outbound | 49 | 25.05 | 41008 | Offshore | 31.9732 | -80.7369 | 2020-11-05 18:20:48
BERLIN BRIDGE | 477213800 | 16.6 | 2.91 | One-way Transit | 19.17 | 0 | 115 | 879 | 115 | Panamax | 73 | 142 | 142 | Outbound | 107 | 7.61 | 41008 | Nearshore | 32.0223 | -80.8099 | 2020-11-04 05:24:48
BERLIN BRIDGE | 477213800 | 16.4 | 2.91 | One-way Transit | 19.17 | 0 | 115 | 879 | 115 | Panamax | 73 | 142 | 142 | Outbound | 107 | 7.61 | 41008 | Nearshore | 32.0154 | -80.8037 | 2020-11-04 05:26:40
BERLIN BRIDGE | 477213800 | 16.2 | 2.91 | One-way Transit | 21.67 | 1 | 130 | 879 | 115 | Panamax | 73 | 143 | 142 | Outbound | 107 | 7.61 | 41008 | Nearshore | 32.0129 | -80.8014 | 2020-11-04 05:27:24
BERLIN BRIDGE | 477213800 | 16.3 | 2.91 | One-way Transit | 19.17 | 0 | 115 | 879 | 115 | Panamax | 73 | 142 | 142 | Outbound | 107 | 7.61 | 41008 | Nearshore | 32.0072 | -80.7962 | 2020-11-04 05:28:59
BERLIN BRIDGE | 477213800 | 16.3 | 2.91 | One-way Transit | 19.17 | 0 | 115 | 879 | 115 | Panamax | 73 | 142 | 142 | Outbound | 107 | 7.61 | 41008 | Nearshore | 32.005 | -80.7943 | 2020-11-04 05:29:36
BERLIN BRIDGE | 477213800 | 16.1 | 2.91 | One-way Transit | 19.17 | 0 | 115 | 879 | 115 | Panamax | 73 | 142 | 142 | Outbound | 107 | 7.61 | 41008 | Nearshore | 32.0002 | -80.7898 | 2020-11-04 05:31:00
BERLIN BRIDGE | 477213800 | 15.7 | 2.91 | One-way Transit | 19.17 | 0 | 115 | 879 | 115 | Panamax | 73 | 118 | 118 | Outbound | 107 | 7.61 | 41008 | Offshore | 31.9903 | -80.775 | 2020-11-04 05:34:42
BERLIN BRIDGE | 477213800 | 15.8 | 2.91 | One-way Transit | 21.67 | 1 | 130 | 879 | 115 | Panamax | 73 | 117 | 118 | Outbound | 107 | 7.61 | 41008 | Offshore | 31.9881 | -80.7699 | 2020-11-04 05:35:47
BERLIN BRIDGE | 477213800 | 15.7 | 2.91 | One-way Transit | 24.33 | 2 | 146 | 879 | 115 | Panamax | 73 | 118 | 120 | Outbound | 107 | 7.61 | 41008 | Offshore | 31.987 | -80.7673 | 2020-11-04 05:36:24
BERLIN BRIDGE | 477213800 | 15.6 | 2.91 | One-way Transit | 24.33 | 2 | 146 | 879 | 115 | Panamax | 73 | 118 | 120 | Outbound | 107 | 7.61 | 41008 | Offshore | 31.9844 | -80.7616 | 2020-11-04 05:37:42
BERLIN BRIDGE | 477213800 | 15.1 | 2.91 | One-way Transit | 19.17 | 0 | 115 | 879 | 115 | Panamax | 73 | 119 | 119 | Outbound | 107 | 7.61 | 41008 | Offshore | 31.9823 | -80.7571 | 2020-11-04 05:38:45
BERLIN BRIDGE | 477213800 | 14.7 | 2.91 | One-way Transit | 19.17 | 0 | 115 | 879 | 115 | Panamax | 73 | 119 | 119 | Outbound | 107 | 7.61 | 41008 | Offshore | 31.9809 | -80.754 | 2020-11-04 05:39:35
BERLIN BRIDGE | 477213800 | 14 | 2.91 | One-way Transit | 19.17 | 0 | 115 | 879 | 115 | Panamax | 73 | 119 | 119 | Outbound | 107 | 7.61 | 41008 | Offshore | 31.9792 | -80.7504 | 2020-11-04 05:40:35
BERLIN BRIDGE | 477213800 | 13 | 2.91 | One-way Transit | 19.17 | 0 | 115 | 879 | 115 | Panamax | 73 | 119 | 119 | Outbound | 107 | 7.61 | 41008 | Offshore | 31.9774 | -80.7465 | 2020-11-04 05:41:42
BERLIN BRIDGE | 477213800 | 12.8 | 2.91 | One-way Transit | 19.17 | 0 | 115 | 879 | 115 | Panamax | 73 | 119 | 119 | Outbound | 107 | 7.61 | 41008 | Offshore | 31.9766 | -80.7448 | 2020-11-04 05:42:14
BERLIN BRIDGE | 477213800 | 11.9 | 2.91 | One-way Transit | 19.17 | 0 | 115 | 879 | 115 | Panamax | 73 | 119 | 119 | Outbound | 107 | 7.61 | 41008 | Offshore | 31.9741 | -80.7396 | 2020-11-04 05:43:46
BERLIN BRIDGE | 477213800 | 11.6 | 2.91 | One-way Transit | 29.33 | 4 | 176 | 879 | 115 | Panamax | 73 | 117 | 121 | Outbound | 107 | 7.61 | 41008 | Offshore | 31.9725 | -80.7361 | 2020-11-04 05:44:53
TAMERLANE | 257758000 | 14.4 | 5.59 | One-way Transit | 17.5 | 0 | 105 | 804 | 105 | Panamax | 70 | 299 | 299 | Inbound | 75 | 8.5 | 41008 | Offshore | 31.9743 | -80.7398 | 2020-11-04 06:22:57
TAMERLANE | 257758000 | 14.4 | 5.59 | One-way Transit | 19.83 | 1 | 119 | 804 | 105 | Panamax | 70 | 299 | 298 | Inbound | 75 | 8.5 | 41008 | Offshore | 31.9752 | -80.7418 | 2020-11-04 06:23:27
TAMERLANE | 257758000 | 14.5 | 5.59 | One-way Transit | 17.5 | 0 | 105 | 804 | 105 | Panamax | 70 | 299 | 299 | Inbound | 75 | 8.5 | 41008 | Offshore | 31.9777 | -80.7472 | 2020-11-04 06:24:46
TAMERLANE | 257758000 | 14.4 | 5.59 | One-way Transit | 19.83 | 1 | 119 | 804 | 105 | Panamax | 70 | 299 | 298 | Inbound | 75 | 8.5 | 41008 | Offshore | 31.98 | -80.7521 | 2020-11-04 06:25:58
TAMERLANE | 257758000 | 14.4 | 5.59 | One-way Transit | 19.83 | 1 | 119 | 804 | 105 | Panamax | 70 | 298 | 297 | Inbound | 75 | 8.5 | 41008 | Offshore | 31.9809 | -80.7542 | 2020-11-04 06:26:28
TAMERLANE | 257758000 | 14.3 | 5.59 | One-way Transit | 17.5 | 0 | 105 | 804 | 105 | Panamax | 70 | 298 | 298 | Inbound | 75 | 8.5 | 41008 | Offshore | 31.983 | -80.7587 | 2020-11-04 06:27:34
TAMERLANE | 257758000 | 14.3 | 5.59 | One-way Transit | 17.5 | 0 | 105 | 804 | 105 | Panamax | 70 | 298 | 298 | Inbound | 75 | 8.5 | 41008 | Offshore | 31.9851 | -80.7633 | 2020-11-04 06:28:40
TAMERLANE | 257758000 | 14.3 | 5.59 | One-way Transit | 19.83 | 1 | 119 | 804 | 105 | Panamax | 70 | 298 | 297 | Inbound | 75 | 8.5 | 41008 | Offshore | 31.9871 | -80.7678 | 2020-11-04 06:29:45
TAMERLANE | 257758000 | 14.3 | 5.59 | One-way Transit | 17.5 | 0 | 105 | 804 | 105 | Panamax | 70 | 297 | 297 | Inbound | 75 | 8.5 | 41008 | Offshore | 31.9894 | -80.7728 | 2020-11-04 06:30:58
TAMERLANE | 257758000 | 14.3 | 5.59 | One-way Transit | 17.5 | 0 | 105 | 804 | 105 | Panamax | 70 | 298 | 298 | Inbound | 75 | 8.5 | 41008 | Offshore | 31.9902 | -80.7747 | 2020-11-04 06:31:27
TAMERLANE | 257758000 | 13.9 | 5.59 | One-way Transit | 19.83 | 1 | 119 | 804 | 105 | Panamax | 70 | 321 | 320 | Inbound | 75 | 8.5 | 41008 | Nearshore | 31.9996 | -80.7889 | 2020-11-04 06:35:21
TAMERLANE | 257758000 | 13.6 | 5.59 | One-way Transit | 17.5 | 0 | 105 | 804 | 105 | Panamax | 70 | 322 | 322 | Inbound | 75 | 8.5 | 41008 | Nearshore | 32.0038 | -80.7928 | 2020-11-04 06:36:45
TAMERLANE | 257758000 | 13.5 | 5.59 | One-way Transit | 17.5 | 0 | 105 | 804 | 105 | Panamax | 70 | 322 | 322 | Inbound | 75 | 8.5 | 41008 | Nearshore | 32.0072 | -80.796 | 2020-11-04 06:37:57
TAMERLANE | 257758000 | 13.5 | 5.59 | One-way Transit | 17.5 | 0 | 105 | 804 | 105 | Panamax | 70 | 322 | 322 | Inbound | 75 | 8.5 | 41008 | Nearshore | 32.0103 | -80.7989 | 2020-11-04 06:39:00
TAMERLANE | 257758000 | 13.5 | 5.59 | One-way Transit | 17.5 | 0 | 105 | 804 | 105 | Panamax | 70 | 322 | 322 | Inbound | 75 | 8.5 | 41008 | Nearshore | 32.0118 | -80.8003 | 2020-11-04 06:39:30
TAMERLANE | 257758000 | 13.6 | 5.59 | One-way Transit | 17.5 | 0 | 105 | 804 | 105 | Panamax | 70 | 322 | 322 | Inbound | 75 | 8.5 | 41008 | Nearshore | 32.0163 | -80.8043 | 2020-11-04 06:41:00
TAMERLANE | 257758000 | 13.7 | 5.59 | One-way Transit | 17.5 | 0 | 105 | 804 | 105 | Panamax | 70 | 322 | 322 | Inbound | 75 | 8.5 | 41008 | Nearshore | 32.0177 | -80.8056 | 2020-11-04 06:41:29
TAMERLANE | 257758000 | 13.7 | 5.59 | One-way Transit | 17.5 | 0 | 105 | 804 | 105 | Panamax | 70 | 324 | 324 | Inbound | 75 | 8.5 | 41008 | Nearshore | 32.0212 | -80.8088 | 2020-11-04 06:42:40
TAMERLANE | 257758000 | 13.7 | 5.59 | One-way Transit | 22.17 | 2 | 133 | 804 | 105 | Panamax | 70 | 325 | 323 | Inbound | 75 | 8.5 | 41008 | Nearshore | 32.025 | -80.8118 | 2020-11-04 06:43:49
TAMERLANE | 257758000 | 13.7 | 5.59 | One-way Transit | 24.5 | 3 | 147 | 804 | 105 | Panamax | 70 | 324 | 321 | Inbound | 75 | 8.5 | 41008 | Nearshore | 32.0272 | -80.8137 | 2020-11-04 06:44:34
EVER ETHIC | 235603000 | 13.5 | 5.59 | One-way Transit | 26.33 | 1 | 158 | 981 | 141 | Post-Panamax | 70 | 140 | 141 | Outbound | 75 | 8.5 | 41008 | Nearshore | 32.0265 | -80.8136 | 2020-11-04 06:51:38
EVER ETHIC | 235603000 | 14.2 | 5.59 | One-way Transit | 26.33 | 1 | 158 | 981 | 141 | Post-Panamax | 70 | 143 | 142 | Outbound | 75 | 8.5 | 41008 | Nearshore | 32.0203 | -80.808 | 2020-11-04 06:53:40
EVER ETHIC | 235603000 | 14.3 | 5.59 | One-way Transit | 34.83 | 4 | 209 | 981 | 141 | Post-Panamax | 70 | 144 | 140 | Outbound | 75 | 8.5 | 41008 | Nearshore | 32.0164 | -80.8046 | 2020-11-04 06:54:52
EVER ETHIC | 235603000 | 14.3 | 5.59 | One-way Transit | 29.17 | 2 | 175 | 981 | 141 | Post-Panamax | 70 | 142 | 140 | Outbound | 75 | 8.5 | 41008 | Nearshore | 32.0145 | -80.803 | 2020-11-04 06:55:28
EVER ETHIC | 235603000 | 14.4 | 5.59 | One-way Transit | 29.17 | 2 | 175 | 981 | 141 | Post-Panamax | 70 | 142 | 140 | Outbound | 75 | 8.5 | 41008 | Nearshore | 32.0123 | -80.801 | 2020-11-04 06:56:11
EVER ETHIC | 235603000 | 14.4 | 5.59 | One-way Transit | 26.33 | 1 | 158 | 981 | 141 | Post-Panamax | 70 | 141 | 140 | Outbound | 75 | 8.5 | 41008 | Nearshore | 32.0067 | -80.7957 | 2020-11-04 06:57:59
EVER ETHIC | 235603000 | 14.4 | 5.59 | One-way Transit | 23.5 | 0 | 141 | 981 | 141 | Post-Panamax | 70 | 141 | 141 | Outbound | 75 | 8.5 | 41008 | Nearshore | 32.0046 | -80.7936 | 2020-11-04 06:58:39
EVER ETHIC | 235603000 | 14.2 | 5.59 | One-way Transit | 26.33 | 1 | 158 | 981 | 141 | Post-Panamax | 70 | 143 | 142 | Outbound | 75 | 8.5 | 41008 | Nearshore | 32.0016 | -80.791 | 2020-11-04 06:59:28
NORTHERN JADE | 211744000 | 16.5 | 5.59 | One-way Transit | 26.17 | 1 | 157 | 1086 | 138 | Post-Panamax | 74 | 141 | 142 | Outbound | 75 | 8.5 | 41008 | Nearshore | 32.0247 | -80.8119 | 2020-11-04 07:02:42
EVER ETHIC | 235603000 | 13.9 | 5.59 | One-way Transit | 26.33 | 1 | 158 | 981 | 141 | Post-Panamax | 70 | 118 | 117 | Outbound | 75 | 8.5 | 41008 | Offshore | 31.9913 | -80.7772 | 2020-11-04 07:03:40
NORTHERN JADE | 211744000 | 16.4 | 5.59 | One-way Transit | 23 | 0 | 138 | 1086 | 138 | Post-Panamax | 74 | 143 | 143 | Outbound | 75 | 8.5 | 41008 | Nearshore | 32.0204 | -80.8081 | 2020-11-04 07:03:54
NORTHERN JADE | 211744000 | 16.4 | 5.59 | One-way Transit | 26.17 | 1 | 157 | 1086 | 138 | Post-Panamax | 74 | 143 | 142 | Outbound | 75 | 8.5 | 41008 | Nearshore | 32.0186 | -80.8064 | 2020-11-04 07:04:25
EVER ETHIC | 235603000 | 14 | 5.59 | One-way Transit | 23.5 | 0 | 141 | 981 | 141 | Post-Panamax | 70 | 117 | 117 | Outbound | 75 | 8.5 | 41008 | Offshore | 31.9893 | -80.7727 | 2020-11-04 07:04:45
NORTHERN JADE | 211744000 | 16.3 | 5.59 | One-way Transit | 26.17 | 1 | 157 | 1086 | 138 | Post-Panamax | 74 | 144 | 143 | Outbound | 75 | 8.5 | 41008 | Nearshore | 32.0138 | -80.8021 | 2020-11-04 07:05:43
EVER ETHIC | 235603000 | 14.1 | 5.59 | One-way Transit | 26.33 | 1 | 158 | 981 | 141 | Post-Panamax | 70 | 118 | 119 | Outbound | 75 | 8.5 | 41008 | Offshore | 31.9875 | -80.7686 | 2020-11-04 07:05:46
EVER ETHIC | 235603000 | 13.8 | 5.59 | One-way Transit | 23.5 | 0 | 141 | 981 | 141 | Post-Panamax | 70 | 119 | 119 | Outbound | 75 | 8.5 | 41008 | Offshore | 31.9853 | -80.7638 | 2020-11-04 07:06:58
NORTHERN JADE | 211744000 | 16 | 5.59 | One-way Transit | 26.17 | 1 | 157 | 1086 | 138 | Post-Panamax | 74 | 144 | 143 | Outbound | 75 | 8.5 | 41008 | Nearshore | 32.0093 | -80.7981 | 2020-11-04 07:07:01
EVER ETHIC | 235603000 | 13.7 | 5.59 | One-way Transit | 26.33 | 1 | 158 | 981 | 141 | Post-Panamax | 70 | 118 | 119 | Outbound | 75 | 8.5 | 41008 | Offshore | 31.9844 | -80.7619 | 2020-11-04 07:07:28
NORTHERN JADE | 211744000 | 15.8 | 5.59 | One-way Transit | 26.17 | 1 | 157 | 1086 | 138 | Post-Panamax | 74 | 144 | 143 | Outbound | 75 | 8.5 | 41008 | Nearshore | 32.0068 | -80.7959 | 2020-11-04 07:07:43
NORTHERN JADE | 211744000 | 15.8 | 5.59 | One-way Transit | 26.17 | 1 | 157 | 1086 | 138 | Post-Panamax | 74 | 144 | 143 | Outbound | 75 | 8.5 | 41008 | Nearshore | 32.005 | -80.7944 | 2020-11-04 07:08:13
EVER ETHIC | 235603000 | 13.3 | 5.59 | One-way Transit | 26.33 | 1 | 158 | 981 | 141 | Post-Panamax | 70 | 118 | 119 | Outbound | 75 | 8.5 | 41008 | Offshore | 31.9823 | -80.7573 | 2020-11-04 07:08:39
EVER ETHIC | 235603000 | 13.1 | 5.59 | One-way Transit | 26.33 | 1 | 158 | 981 | 141 | Post-Panamax | 70 | 118 | 119 | Outbound | 75 | 8.5 | 41008 | Offshore | 31.9812 | -80.755 | 2020-11-04 07:09:14
NORTHERN JADE | 211744000 | 15.5 | 5.59 | One-way Transit | 29.33 | 2 | 176 | 1086 | 138 | Post-Panamax | 74 | 144 | 142 | Outbound | 75 | 8.5 | 41008 | Nearshore | 32.0005 | -80.7904 | 2020-11-04 07:09:31
EVER ETHIC | 235603000 | 12.8 | 5.59 | One-way Transit | 26.33 | 1 | 158 | 981 | 141 | Post-Panamax | 70 | 118 | 119 | Outbound | 75 | 8.5 | 41008 | Offshore | 31.979 | -80.7502 | 2020-11-04 07:10:35
EVER ETHIC | 235603000 | 12.6 | 5.59 | One-way Transit | 26.33 | 1 | 158 | 981 | 141 | Post-Panamax | 70 | 118 | 119 | Outbound | 75 | 8.5 | 41008 | Offshore | 31.9773 | -80.7465 | 2020-11-04 07:11:36
EVER ETHIC | 235603000 | 12.1 | 5.59 | One-way Transit | 23.5 | 0 | 141 | 981 | 141 | Post-Panamax | 70 | 119 | 119 | Outbound | 75 | 8.5 | 41008 | Offshore | 31.9753 | -80.7423 | 2020-11-04 07:12:46
EVER ETHIC | 235603000 | 11.7 | 5.59 | One-way Transit | 26.33 | 1 | 158 | 981 | 141 | Post-Panamax | 70 | 118 | 119 | Outbound | 75 | 8.5 | 41008 | Offshore | 31.974 | -80.7394 | 2020-11-04 07:13:37
NORTHERN JADE | 211744000 | 15.2 | 5.59 | One-way Transit | 26.17 | 1 | 157 | 1086 | 138 | Post-Panamax | 74 | 120 | 119 | Outbound | 75 | 8.5 | 41008 | Offshore | 31.989 | -80.7725 | 2020-11-04 07:14:00
EVER ETHIC | 235603000 | 11.4 | 5.59 | One-way Transit | 26.33 | 1 | 158 | 981 | 141 | Post-Panamax | 70 | 119 | 120 | Outbound | 75 | 8.5 | 41008 | Offshore | 31.9731 | -80.7373 | 2020-11-04 07:14:15
NORTHERN JADE | 211744000 | 15.1 | 5.59 | One-way Transit | 23 | 0 | 138 | 1086 | 138 | Post-Panamax | 74 | 119 | 119 | Outbound | 75 | 8.5 | 41008 | Offshore | 31.987 | -80.7682 | 2020-11-04 07:15:01
NORTHERN JADE | 211744000 | 14.9 | 5.59 | One-way Transit | 26.17 | 1 | 157 | 1086 | 138 | Post-Panamax | 74 | 119 | 118 | Outbound | 75 | 8.5 | 41008 | Offshore | 31.986 | -80.7661 | 2020-11-04 07:15:31
NORTHERN JADE | 211744000 | 14.6 | 5.59 | One-way Transit | 23 | 0 | 138 | 1086 | 138 | Post-Panamax | 74 | 117 | 117 | Outbound | 75 | 8.5 | 41008 | Offshore | 31.9843 | -80.7623 | 2020-11-04 07:16:24
NORTHERN JADE | 211744000 | 13.7 | 5.59 | One-way Transit | 23 | 0 | 138 | 1086 | 138 | Post-Panamax | 74 | 118 | 118 | Outbound | 75 | 8.5 | 41008 | Offshore | 31.9816 | -80.7562 | 2020-11-04 07:17:54
NORTHERN JADE | 211744000 | 13.1 | 5.59 | One-way Transit | 23 | 0 | 138 | 1086 | 138 | Post-Panamax | 74 | 119 | 119 | Outbound | 75 | 8.5 | 41008 | Offshore | 31.9801 | -80.7528 | 2020-11-04 07:18:49
NORTHERN JADE | 211744000 | 12.8 | 5.59 | One-way Transit | 23 | 0 | 138 | 1086 | 138 | Post-Panamax | 74 | 118 | 118 | Outbound | 75 | 8.5 | 41008 | Offshore | 31.9791 | -80.7506 | 2020-11-04 07:19:24
NORTHERN JADE | 211744000 | 11.8 | 6.71 | One-way Transit | 23 | 0 | 138 | 1086 | 138 | Post-Panamax | 74 | 118 | 118 | Outbound | 42 | 9.62 | 41008 | Offshore | 31.9766 | -80.7454 | 2020-11-04 07:20:54
NORTHERN JADE | 211744000 | 11.4 | 6.71 | One-way Transit | 23 | 0 | 138 | 1086 | 138 | Post-Panamax | 74 | 119 | 119 | Outbound | 42 | 9.62 | 41008 | Offshore | 31.9756 | -80.7433 | 2020-11-04 07:21:34
NORTHERN JADE | 211744000 | 11 | 6.71 | One-way Transit | 23 | 0 | 138 | 1086 | 138 | Post-Panamax | 74 | 118 | 118 | Outbound | 42 | 9.62 | 41008 | Offshore | 31.9745 | -80.7408 | 2020-11-04 07:22:24
NORTHERN JADE | 211744000 | 10.5 | 6.71 | One-way Transit | 26.17 | 1 | 157 | 1086 | 138 | Post-Panamax | 74 | 120 | 119 | Outbound | 42 | 9.62 | 41008 | Offshore | 31.9727 | -80.737 | 2020-11-04 07:23:33
AGIOS DIMITRIOS | 636015975 | 15.9 | 7.16 | One-way Transit | 21.83 | 0 | 131 | 981 | 131 | Post-Panamax | 70 | 143 | 143 | Outbound | 37 | 10.51 | 41008 | Nearshore | 32.0248 | -80.8119 | 2020-11-04 08:30:47
AGIOS DIMITRIOS | 636015975 | 16.1 | 7.16 | One-way Transit | 27.5 | 2 | 165 | 981 | 131 | Post-Panamax | 70 | 144 | 142 | Outbound | 37 | 10.51 | 41008 | Nearshore | 32.0206 | -80.8084 | 2020-11-04 08:31:53
AGIOS DIMITRIOS | 636015975 | 16 | 7.16 | One-way Transit | 33.17 | 4 | 199 | 981 | 131 | Post-Panamax | 70 | 144 | 140 | Outbound | 37 | 10.51 | 41008 | Nearshore | 32.0169 | -80.8052 | 2020-11-04 08:32:58
AGIOS DIMITRIOS | 636015975 | 16 | 7.16 | One-way Transit | 27.5 | 2 | 165 | 981 | 131 | Post-Panamax | 70 | 142 | 140 | Outbound | 37 | 10.51 | 41008 | Nearshore | 32.0144 | -80.8029 | 2020-11-04 08:33:40
AGIOS DIMITRIOS | 636015975 | 15.9 | 7.16 | One-way Transit | 27.5 | 2 | 165 | 981 | 131 | Post-Panamax | 70 | 142 | 140 | Outbound | 37 | 10.51 | 41008 | Nearshore | 32.0106 | -80.7993 | 2020-11-04 08:34:46
AGIOS DIMITRIOS | 636015975 | 15.8 | 7.16 | One-way Transit | 27.5 | 2 | 165 | 981 | 131 | Post-Panamax | 70 | 142 | 140 | Outbound | 37 | 10.51 | 41008 | Nearshore | 32.0071 | -80.7962 | 2020-11-04 08:35:47
AGIOS DIMITRIOS | 636015975 | 15.6 | 7.16 | One-way Transit | 27.5 | 2 | 165 | 981 | 131 | Post-Panamax | 70 | 142 | 140 | Outbound | 37 | 10.51 | 41008 | Nearshore | 32.0044 | -80.7937 | 2020-11-04 08:36:35
AGIOS DIMITRIOS | 636015975 | 15.5 | 7.16 | One-way Transit | 27.5 | 2 | 165 | 981 | 131 | Post-Panamax | 70 | 142 | 140 | Outbound | 37 | 10.51 | 41008 | Nearshore | 32.0003 | -80.7899 | 2020-11-04 08:37:47
AGIOS DIMITRIOS | 636015975 | 14.9 | 7.16 | One-way Transit | 30.33 | 3 | 182 | 981 | 131 | Post-Panamax | 70 | 120 | 117 | Outbound | 37 | 10.51 | 41008 | Offshore | 31.9918 | -80.7783 | 2020-11-04 08:40:53
AGIOS DIMITRIOS | 636015975 | 14.9 | 7.16 | One-way Transit | 27.5 | 2 | 165 | 981 | 131 | Post-Panamax | 70 | 119 | 117 | Outbound | 37 | 10.51 | 41008 | Offshore | 31.9909 | -80.7764 | 2020-11-04 08:41:23
AGIOS DIMITRIOS | 636015975 | 14.4 | 7.16 | One-way Transit | 24.67 | 1 | 148 | 981 | 131 | Post-Panamax | 70 | 118 | 117 | Outbound | 37 | 10.51 | 41008 | Offshore | 31.9884 | -80.7709 | 2020-11-04 08:42:40
AGIOS DIMITRIOS | 636015975 | 13.5 | 7.16 | One-way Transit | 27.5 | 2 | 165 | 981 | 131 | Post-Panamax | 70 | 119 | 117 | Outbound | 37 | 10.51 | 41008 | Offshore | 31.9863 | -80.7664 | 2020-11-04 08:43:46
AGIOS DIMITRIOS | 636015975 | 12.7 | 7.16 | One-way Transit | 27.5 | 2 | 165 | 981 | 131 | Post-Panamax | 70 | 119 | 117 | Outbound | 37 | 10.51 | 41008 | Offshore | 31.9844 | -80.7623 | 2020-11-04 08:44:53
AGIOS DIMITRIOS | 636015975 | 11.9 | 7.16 | One-way Transit | 27.5 | 2 | 165 | 981 | 131 | Post-Panamax | 70 | 119 | 117 | Outbound | 37 | 10.51 | 41008 | Offshore | 31.9831 | -80.7593 | 2020-11-04 08:45:45
AGIOS DIMITRIOS | 636015975 | 11.1 | 7.16 | One-way Transit | 24.67 | 1 | 148 | 981 | 131 | Post-Panamax | 70 | 118 | 117 | Outbound | 37 | 10.51 | 41008 | Offshore | 31.9816 | -80.756 | 2020-11-04 08:46:46
AGIOS DIMITRIOS | 636015975 | 10.5 | 7.16 | One-way Transit | 27.5 | 2 | 165 | 981 | 131 | Post-Panamax | 70 | 119 | 117 | Outbound | 37 | 10.51 | 41008 | Offshore | 31.98 | -80.7526 | 2020-11-04 08:47:53
AGIOS DIMITRIOS | 636015975 | 10.1 | 7.16 | One-way Transit | 27.5 | 2 | 165 | 981 | 131 | Post-Panamax | 70 | 119 | 117 | Outbound | 37 | 10.51 | 41008 | Offshore | 31.9787 | -80.7496 | 2020-11-04 08:48:53
AGIOS DIMITRIOS | 636015975 | 9.8 | 7.16 | One-way Transit | 27.5 | 2 | 165 | 981 | 131 | Post-Panamax | 70 | 119 | 117 | Outbound | 37 | 10.51 | 41008 | Offshore | 31.9778 | -80.7478 | 2020-11-04 08:49:32
AGIOS DIMITRIOS | 636015975 | 9.4 | 7.16 | One-way Transit | 27.5 | 2 | 165 | 981 | 131 | Post-Panamax | 70 | 119 | 117 | Outbound | 37 | 10.51 | 41008 | Offshore | 31.9761 | -80.7441 | 2020-11-04 08:50:53
AGIOS DIMITRIOS | 636015975 | 9.3 | 7.16 | One-way Transit | 27.5 | 2 | 165 | 981 | 131 | Post-Panamax | 70 | 119 | 117 | Outbound | 37 | 10.51 | 41008 | Offshore | 31.9753 | -80.7424 | 2020-11-04 08:51:32
AGIOS DIMITRIOS | 636015975 | 9 | 7.16 | One-way Transit | 30.33 | 3 | 182 | 981 | 131 | Post-Panamax | 70 | 119 | 116 | Outbound | 37 | 10.51 | 41008 | Offshore | 31.9736 | -80.7389 | 2020-11-04 08:52:53
AGIOS DIMITRIOS | 636015975 | 8.9 | 7.16 | One-way Transit | 38.83 | 6 | 233 | 981 | 131 | Post-Panamax | 70 | 120 | 114 | Outbound | 37 | 10.51 | 41008 | Offshore | 31.973 | -80.7376 | 2020-11-04 08:53:24
YM WARRANTY | 356941000 | 13.3 | 10.96 | One-way Transit | 27.83 | 0 | 167 | 1200 | 167 | Post-Panamax | 70 | 298 | 298 | Inbound | 42 | 14.32 | 41008 | Offshore | 31.9728 | -80.7361 | 2020-11-04 11:33:16
YM WARRANTY | 356941000 | 13.5 | 10.96 | One-way Transit | 27.83 | 0 | 167 | 1200 | 167 | Post-Panamax | 70 | 298 | 298 | Inbound | 42 | 14.32 | 41008 | Offshore | 31.9754 | -80.742 | 2020-11-04 11:34:47
YM WARRANTY | 356941000 | 13.6 | 10.96 | One-way Transit | 27.83 | 0 | 167 | 1200 | 167 | Post-Panamax | 70 | 298 | 298 | Inbound | 42 | 14.32 | 41008 | Offshore | 31.9775 | -80.7465 | 2020-11-04 11:35:59
YM WARRANTY | 356941000 | 13.7 | 10.96 | One-way Transit | 31.33 | 1 | 188 | 1200 | 167 | Post-Panamax | 70 | 298 | 299 | Inbound | 42 | 14.32 | 41008 | Offshore | 31.9793 | -80.7505 | 2020-11-04 11:36:57
YM WARRANTY | 356941000 | 13.7 | 10.96 | One-way Transit | 27.83 | 0 | 167 | 1200 | 167 | Post-Panamax | 70 | 297 | 297 | Inbound | 42 | 14.32 | 41008 | Offshore | 31.9808 | -80.7537 | 2020-11-04 11:37:47
YM WARRANTY | 356941000 | 13.7 | 10.96 | One-way Transit | 27.83 | 0 | 167 | 1200 | 167 | Post-Panamax | 70 | 297 | 297 | Inbound | 42 | 14.32 | 41008 | Offshore | 31.9822 | -80.7571 | 2020-11-04 11:38:38
YM WARRANTY | 356941000 | 13.7 | 10.96 | One-way Transit | 27.83 | 0 | 167 | 1200 | 167 | Post-Panamax | 70 | 297 | 297 | Inbound | 42 | 14.32 | 41008 | Offshore | 31.9833 | -80.7596 | 2020-11-04 11:39:15
YM WARRANTY | 356941000 | 13.7 | 10.96 | One-way Transit | 27.83 | 0 | 167 | 1200 | 167 | Post-Panamax | 70 | 298 | 298 | Inbound | 42 | 14.32 | 41008 | Offshore | 31.986 | -80.7657 | 2020-11-04 11:40:48
YM WARRANTY | 356941000 | 13.8 | 10.96 | One-way Transit | 27.83 | 0 | 167 | 1200 | 167 | Post-Panamax | 70 | 298 | 298 | Inbound | 42 | 14.32 | 41008 | Offshore | 31.9881 | -80.7702 | 2020-11-04 11:41:58
YM WARRANTY | 356941000 | 13.8 | 10.96 | One-way Transit | 27.83 | 0 | 167 | 1200 | 167 | Post-Panamax | 70 | 298 | 298 | Inbound | 42 | 14.32 | 41008 | Offshore | 31.9893 | -80.7729 | 2020-11-04 11:42:38
YM WARRANTY | 356941000 | 13.9 | 10.96 | One-way Transit | 27.83 | 0 | 167 | 1200 | 167 | Post-Panamax | 70 | 298 | 298 | Inbound | 42 | 14.32 | 41008 | Offshore | 31.9915 | -80.7776 | 2020-11-04 11:43:47
YM WARRANTY | 356941000 | 13.5 | 10.96 | One-way Transit | 34.83 | 2 | 209 | 1200 | 167 | Post-Panamax | 70 | 319 | 321 | Inbound | 42 | 14.32 | 41008 | Nearshore | 31.999 | -80.7884 | 2020-11-04 11:46:56
YM WARRANTY | 356941000 | 13.4 | 10.96 | One-way Transit | 31.33 | 1 | 188 | 1200 | 167 | Post-Panamax | 70 | 321 | 322 | Inbound | 42 | 14.32 | 41008 | Nearshore | 32.0019 | -80.7911 | 2020-11-04 11:47:57
YM WARRANTY | 356941000 | 13.4 | 10.96 | One-way Transit | 31.33 | 1 | 188 | 1200 | 167 | Post-Panamax | 70 | 321 | 322 | Inbound | 42 | 14.32 | 41008 | Nearshore | 32.0044 | -80.7934 | 2020-11-04 11:48:48
YM WARRANTY | 356941000 | 13.4 | 10.96 | One-way Transit | 27.83 | 0 | 167 | 1200 | 167 | Post-Panamax | 70 | 322 | 322 | Inbound | 42 | 14.32 | 41008 | Nearshore | 32.0068 | -80.7956 | 2020-11-04 11:49:36
YM WARRANTY | 356941000 | 13.5 | 10.96 | One-way Transit | 27.83 | 0 | 167 | 1200 | 167 | Post-Panamax | 70 | 322 | 322 | Inbound | 42 | 14.32 | 41008 | Nearshore | 32.0092 | -80.7979 | 2020-11-04 11:50:27
YM WARRANTY | 356941000 | 13.7 | 10.96 | One-way Transit | 27.83 | 0 | 167 | 1200 | 167 | Post-Panamax | 70 | 322 | 322 | Inbound | 42 | 14.32 | 41008 | Nearshore | 32.0133 | -80.8016 | 2020-11-04 11:51:48
YM WARRANTY | 356941000 | 13.8 | 10.96 | One-way Transit | 27.83 | 0 | 167 | 1200 | 167 | Post-Panamax | 70 | 322 | 322 | Inbound | 42 | 14.32 | 41008 | Nearshore | 32.0157 | -80.8038 | 2020-11-04 11:52:35
YM WARRANTY | 356941000 | 13.9 | 10.96 | One-way Transit | 27.83 | 0 | 167 | 1200 | 167 | Post-Panamax | 70 | 322 | 322 | Inbound | 42 | 14.32 | 41008 | Nearshore | 32.0194 | -80.8071 | 2020-11-04 11:53:48
YM WARRANTY | 356941000 | 14 | 10.96 | One-way Transit | 27.83 | 0 | 167 | 1200 | 167 | Post-Panamax | 70 | 322 | 322 | Inbound | 42 | 14.32 | 41008 | Nearshore | 32.023 | -80.8103 | 2020-11-04 11:54:58
YM WARRANTY | 356941000 | 14 | 10.96 | One-way Transit | 27.83 | 0 | 167 | 1200 | 167 | Post-Panamax | 70 | 322 | 322 | Inbound | 42 | 14.32 | 41008 | Nearshore | 32.0244 | -80.8117 | 2020-11-04 11:55:28
YM WARRANTY | 356941000 | 14.1 | 10.96 | One-way Transit | 34.83 | 2 | 209 | 1200 | 167 | Post-Panamax | 70 | 319 | 317 | Inbound | 42 | 14.32 | 41008 | Nearshore | 32.0278 | -80.8149 | 2020-11-04 11:56:35
MAERSK KLEVEN | 636018912 | 14.2 | 12.75 | One-way Transit | 29 | 2 | 174 | 1043 | 138 | Post-Panamax | 71 | 141 | 139 | Outbound | 43 | 16.78 | 41008 | Nearshore | 32.0268 | -80.8143 | 2020-11-04 12:23:45
MAERSK KLEVEN | 636018912 | 14.6 | 12.75 | One-way Transit | 29 | 2 | 174 | 1043 | 138 | Post-Panamax | 71 | 141 | 139 | Outbound | 43 | 16.78 | 41008 | Nearshore | 32.0233 | -80.811 | 2020-11-04 12:24:52
MAERSK KLEVEN | 636018912 | 14.8 | 12.75 | One-way Transit | 26 | 1 | 156 | 1043 | 138 | Post-Panamax | 71 | 140 | 139 | Outbound | 43 | 16.78 | 41008 | Nearshore | 32.0208 | -80.8085 | 2020-11-04 12:25:39
MAERSK KLEVEN | 636018912 | 15 | 12.75 | One-way Transit | 26 | 1 | 156 | 1043 | 138 | Post-Panamax | 71 | 142 | 141 | Outbound | 43 | 16.78 | 41008 | Nearshore | 32.0172 | -80.8052 | 2020-11-04 12:26:45
MAERSK KLEVEN | 636018912 | 15.1 | 12.75 | One-way Transit | 29 | 2 | 174 | 1043 | 138 | Post-Panamax | 71 | 143 | 141 | Outbound | 43 | 16.78 | 41008 | Nearshore | 32.0149 | -80.803 | 2020-11-04 12:27:29
MAERSK KLEVEN | 636018912 | 15.1 | 12.75 | One-way Transit | 29 | 2 | 174 | 1043 | 138 | Post-Panamax | 71 | 143 | 141 | Outbound | 43 | 16.78 | 41008 | Nearshore | 32.0109 | -80.7994 | 2020-11-04 12:28:40
MAERSK KLEVEN | 636018912 | 15 | 12.75 | One-way Transit | 26 | 1 | 156 | 1043 | 138 | Post-Panamax | 71 | 143 | 142 | Outbound | 43 | 16.78 | 41008 | Nearshore | 32.0073 | -80.7962 | 2020-11-04 12:29:45
MAERSK KLEVEN | 636018912 | 15 | 12.75 | One-way Transit | 29 | 2 | 174 | 1043 | 138 | Post-Panamax | 71 | 143 | 141 | Outbound | 43 | 16.78 | 41008 | Nearshore | 32.0045 | -80.7938 | 2020-11-04 12:30:35
MAERSK KLEVEN | 636018912 | 14.9 | 12.75 | One-way Transit | 35 | 4 | 210 | 1043 | 138 | Post-Panamax | 71 | 144 | 140 | Outbound | 43 | 16.78 | 41008 | Nearshore | 32.0002 | -80.79 | 2020-11-04 12:31:52
MAERSK KLEVEN | 636018912 | 15.3 | 12.75 | One-way Transit | 29 | 2 | 174 | 1043 | 138 | Post-Panamax | 71 | 118 | 116 | Outbound | 43 | 16.78 | 41008 | Offshore | 31.9908 | -80.7759 | 2020-11-04 12:35:34
MAERSK KLEVEN | 636018912 | 15.7 | 12.75 | One-way Transit | 26 | 1 | 156 | 1043 | 138 | Post-Panamax | 71 | 119 | 118 | Outbound | 43 | 16.78 | 41008 | Offshore | 31.9882 | -80.7701 | 2020-11-04 12:36:53
MAERSK KLEVEN | 636018912 | 15.9 | 12.75 | One-way Transit | 29 | 2 | 174 | 1043 | 138 | Post-Panamax | 71 | 120 | 118 | Outbound | 43 | 16.78 | 41008 | Offshore | 31.9858 | -80.7652 | 2020-11-04 12:37:57
MAERSK KLEVEN | 636018912 | 16 | 12.75 | One-way Transit | 29 | 2 | 174 | 1043 | 138 | Post-Panamax | 71 | 120 | 118 | Outbound | 43 | 16.78 | 41008 | Offshore | 31.9845 | -80.7625 | 2020-11-04 12:38:34
MAERSK KLEVEN | 636018912 | 16.2 | 12.75 | One-way Transit | 26 | 1 | 156 | 1043 | 138 | Post-Panamax | 71 | 117 | 116 | Outbound | 43 | 16.78 | 41008 | Offshore | 31.9819 | -80.7569 | 2020-11-04 12:39:46
MAERSK KLEVEN | 636018912 | 16.5 | 12.75 | One-way Transit | 29 | 2 | 174 | 1043 | 138 | Post-Panamax | 71 | 118 | 116 | Outbound | 43 | 16.78 | 41008 | Offshore | 31.9798 | -80.7522 | 2020-11-04 12:40:46
MAERSK KLEVEN | 636018912 | 16.5 | 12.75 | One-way Transit | 26 | 1 | 156 | 1043 | 138 | Post-Panamax | 71 | 117 | 116 | Outbound | 43 | 16.78 | 41008 | Offshore | 31.9773 | -80.7464 | 2020-11-04 12:41:58
MAERSK KLEVEN | 636018912 | 16.6 | 12.75 | One-way Transit | 29 | 2 | 174 | 1043 | 138 | Post-Panamax | 71 | 118 | 116 | Outbound | 43 | 16.78 | 41008 | Offshore | 31.976 | -80.7436 | 2020-11-04 12:42:33
MAERSK SEMBAWANG | 565448000 | 15.4 | 12.75 | One-way Transit | 24.83 | 1 | 149 | 1046 | 131 | Post-Panamax | 71 | 141 | 142 | Outbound | 43 | 16.78 | 41008 | Nearshore | 32.0271 | -80.8142 | 2020-11-04 12:42:59
MAERSK KLEVEN | 636018912 | 16 | 12.75 | One-way Transit | 29 | 2 | 174 | 1043 | 138 | Post-Panamax | 71 | 119 | 117 | Outbound | 43 | 16.78 | 41008 | Offshore | 31.9734 | -80.7379 | 2020-11-04 12:43:45
MAERSK SEMBAWANG | 565448000 | 15.4 | 12.75 | One-way Transit | 21.83 | 0 | 131 | 1046 | 131 | Post-Panamax | 71 | 142 | 142 | Outbound | 43 | 16.78 | 41008 | Nearshore | 32.0238 | -80.8111 | 2020-11-04 12:43:59
MAERSK SEMBAWANG | 565448000 | 15.4 | 12.75 | One-way Transit | 21.83 | 0 | 131 | 1046 | 131 | Post-Panamax | 71 | 142 | 142 | Outbound | 43 | 16.78 | 41008 | Nearshore | 32.0218 | -80.8092 | 2020-11-04 12:44:35
MAERSK SEMBAWANG | 565448000 | 15.5 | 12.75 | One-way Transit | 21.83 | 0 | 131 | 1046 | 131 | Post-Panamax | 71 | 142 | 142 | Outbound | 43 | 16.78 | 41008 | Nearshore | 32.018 | -80.8058 | 2020-11-04 12:45:41
MAERSK SEMBAWANG | 565448000 | 15.6 | 12.75 | One-way Transit | 21.83 | 0 | 131 | 1046 | 131 | Post-Panamax | 71 | 142 | 142 | Outbound | 43 | 16.78 | 41008 | Nearshore | 32.0142 | -80.8023 | 2020-11-04 12:46:47
MAERSK SEMBAWANG | 565448000 | 15.5 | 12.75 | One-way Transit | 24.83 | 1 | 149 | 1046 | 131 | Post-Panamax | 71 | 142 | 143 | Outbound | 43 | 16.78 | 41008 | Nearshore | 32.0105 | -80.799 | 2020-11-04 12:47:53
MAERSK SEMBAWANG | 565448000 | 15.5 | 12.75 | One-way Transit | 21.83 | 0 | 131 | 1046 | 131 | Post-Panamax | 71 | 143 | 143 | Outbound | 43 | 16.78 | 41008 | Nearshore | 32.0067 | -80.7956 | 2020-11-04 12:48:58
MAERSK SEMBAWANG | 565448000 | 15.5 | 12.75 | One-way Transit | 21.83 | 0 | 131 | 1046 | 131 | Post-Panamax | 71 | 144 | 144 | Outbound | 43 | 16.78 | 41008 | Nearshore | 32.0044 | -80.7935 | 2020-11-04 12:49:41
MAERSK SEMBAWANG | 565448000 | 15.4 | 12.75 | One-way Transit | 24.83 | 1 | 149 | 1046 | 131 | Post-Panamax | 71 | 144 | 143 | Outbound | 43 | 16.78 | 41008 | Nearshore | 32.0001 | -80.7899 | 2020-11-04 12:50:53
MAERSK SEMBAWANG | 565448000 | 15.5 | 12.75 | One-way Transit | 21.83 | 0 | 131 | 1046 | 131 | Post-Panamax | 71 | 117 | 117 | Outbound | 43 | 16.78 | 41008 | Offshore | 31.9906 | -80.7755 | 2020-11-04 12:54:35
MAERSK SEMBAWANG | 565448000 | 15.9 | 12.75 | One-way Transit | 24.83 | 1 | 149 | 1046 | 131 | Post-Panamax | 71 | 117 | 118 | Outbound | 43 | 16.78 | 41008 | Offshore | 31.9886 | -80.7711 | 2020-11-04 12:55:36
MAERSK SEMBAWANG | 565448000 | 16.2 | 12.75 | One-way Transit | 24.83 | 1 | 149 | 1046 | 131 | Post-Panamax | 71 | 117 | 118 | Outbound | 43 | 16.78 | 41008 | Offshore | 31.9867 | -80.7669 | 2020-11-04 12:56:29
MAERSK SEMBAWANG | 565448000 | 15.5 | 12.75 | One-way Transit | 24.83 | 1 | 149 | 1046 | 131 | Post-Panamax | 71 | 118 | 119 | Outbound | 43 | 16.78 | 41008 | Offshore | 31.984 | -80.7609 | 2020-11-04 12:57:47
MAERSK SEMBAWANG | 565448000 | 15.2 | 12.75 | One-way Transit | 21.83 | 0 | 131 | 1046 | 131 | Post-Panamax | 71 | 119 | 119 | Outbound | 43 | 16.78 | 41008 | Offshore | 31.982 | -80.7566 | 2020-11-04 12:58:47
MAERSK SEMBAWANG | 565448000 | 14.8 | 12.75 | One-way Transit | 21.83 | 0 | 131 | 1046 | 131 | Post-Panamax | 71 | 119 | 119 | Outbound | 43 | 16.78 | 41008 | Offshore | 31.9796 | -80.7514 | 2020-11-04 12:59:57
MAERSK SEMBAWANG | 565448000 | 14.4 | 12.75 | One-way Transit | 21.83 | 0 | 131 | 1046 | 131 | Post-Panamax | 71 | 119 | 119 | Outbound | 43 | 16.78 | 41008 | Offshore | 31.9786 | -80.7494 | 2020-11-04 13:00:30
MAERSK SEMBAWANG | 565448000 | 13 | 12.75 | One-way Transit | 24.83 | 1 | 149 | 1046 | 131 | Post-Panamax | 71 | 120 | 119 | Outbound | 43 | 16.78 | 41008 | Offshore | 31.9763 | -80.7446 | 2020-11-04 13:01:41
MAERSK SEMBAWANG | 565448000 | 11.7 | 12.75 | One-way Transit | 24.83 | 1 | 149 | 1046 | 131 | Post-Panamax | 71 | 120 | 119 | Outbound | 43 | 16.78 | 41008 | Offshore | 31.9745 | -80.7408 | 2020-11-04 13:02:48
MAERSK SEMBAWANG | 565448000 | 11 | 12.75 | One-way Transit | 24.83 | 1 | 149 | 1046 | 131 | Post-Panamax | 71 | 120 | 119 | Outbound | 43 | 16.78 | 41008 | Offshore | 31.9734 | -80.7386 | 2020-11-04 13:03:29
CMA CGM BUTTERFLY | 218843000 | 13.8 | 12.75 | One-way Transit | 36.83 | 4 | 221 | 1148 | 141 | Post-Panamax | 70 | 297 | 301 | Inbound | 43 | 16.78 | 41008 | Offshore | 31.9739 | -80.7385 | 2020-11-04 13:17:53
CMA CGM BUTTERFLY | 218843000 | 14.1 | 12.75 | One-way Transit | 33.5 | 3 | 201 | 1148 | 141 | Post-Panamax | 70 | 297 | 300 | Inbound | 43 | 16.78 | 41008 | Offshore | 31.9751 | -80.7413 | 2020-11-04 13:18:32
CMA CGM BUTTERFLY | 218843000 | 14.7 | 12.75 | One-way Transit | 36.83 | 4 | 221 | 1148 | 141 | Post-Panamax | 70 | 297 | 301 | Inbound | 43 | 16.78 | 41008 | Offshore | 31.9775 | -80.7465 | 2020-11-04 13:19:47
CMA CGM BUTTERFLY | 218843000 | 15.2 | 14.76 | One-way Transit | 33.5 | 3 | 201 | 1148 | 141 | Post-Panamax | 70 | 297 | 300 | Inbound | 44 | 19.24 | 41008 | Offshore | 31.9799 | -80.7519 | 2020-11-04 13:20:59
CMA CGM BUTTERFLY | 218843000 | 15.3 | 14.76 | One-way Transit | 36.83 | 4 | 221 | 1148 | 141 | Post-Panamax | 70 | 297 | 301 | Inbound | 44 | 19.24 | 41008 | Offshore | 31.9809 | -80.7541 | 2020-11-04 13:21:30
CMA CGM BUTTERFLY | 218843000 | 15.6 | 14.76 | One-way Transit | 33.5 | 3 | 201 | 1148 | 141 | Post-Panamax | 70 | 297 | 300 | Inbound | 44 | 19.24 | 41008 | Offshore | 31.9839 | -80.7608 | 2020-11-04 13:23:01
CMA CGM BUTTERFLY | 218843000 | 15.7 | 14.76 | One-way Transit | 30.17 | 2 | 181 | 1148 | 141 | Post-Panamax | 70 | 298 | 300 | Inbound | 44 | 19.24 | 41008 | Offshore | 31.9852 | -80.7636 | 2020-11-04 13:23:35
CMA CGM BUTTERFLY | 218843000 | 15.8 | 14.76 | One-way Transit | 33.5 | 3 | 201 | 1148 | 141 | Post-Panamax | 70 | 297 | 300 | Inbound | 44 | 19.24 | 41008 | Offshore | 31.9879 | -80.7696 | 2020-11-04 13:24:54
CMA CGM BUTTERFLY | 218843000 | 15.9 | 14.76 | One-way Transit | 30.17 | 2 | 181 | 1148 | 141 | Post-Panamax | 70 | 298 | 300 | Inbound | 44 | 19.24 | 41008 | Offshore | 31.9891 | -80.7724 | 2020-11-04 13:25:30
CMA CGM BUTTERFLY | 218843000 | 15.6 | 14.76 | One-way Transit | 33.5 | 3 | 201 | 1148 | 141 | Post-Panamax | 70 | 322 | 325 | Inbound | 44 | 19.24 | 41008 | Nearshore | 32.0012 | -80.7906 | 2020-11-04 13:29:58
CMA CGM BUTTERFLY | 218843000 | 15.5 | 14.76 | One-way Transit | 33.5 | 3 | 201 | 1148 | 141 | Post-Panamax | 70 | 322 | 325 | Inbound | 44 | 19.24 | 41008 | Nearshore | 32.003 | -80.7921 | 2020-11-04 13:30:31
CMA CGM BUTTERFLY | 218843000 | 15.4 | 14.76 | One-way Transit | 33.5 | 3 | 201 | 1148 | 141 | Post-Panamax | 70 | 322 | 325 | Inbound | 44 | 19.24 | 41008 | Nearshore | 32.0078 | -80.7965 | 2020-11-04 13:31:54
CMA CGM BUTTERFLY | 218843000 | 15.4 | 14.76 | One-way Transit | 36.83 | 4 | 221 | 1148 | 141 | Post-Panamax | 70 | 322 | 326 | Inbound | 44 | 19.24 | 41008 | Nearshore | 32.0099 | -80.7983 | 2020-11-04 13:32:29
CMA CGM BUTTERFLY | 218843000 | 15.5 | 14.76 | One-way Transit | 26.83 | 1 | 161 | 1148 | 141 | Post-Panamax | 70 | 324 | 325 | Inbound | 44 | 19.24 | 41008 | Nearshore | 32.0141 | -80.8019 | 2020-11-04 13:33:42
CMA CGM BUTTERFLY | 218843000 | 15.6 | 14.76 | One-way Transit | 30.17 | 2 | 181 | 1148 | 141 | Post-Panamax | 70 | 322 | 324 | Inbound | 44 | 19.24 | 41008 | Nearshore | 32.0183 | -80.8056 | 2020-11-04 13:34:53
CMA CGM BUTTERFLY | 218843000 | 15.8 | 14.76 | One-way Transit | 26.83 | 1 | 161 | 1148 | 141 | Post-Panamax | 70 | 321 | 322 | Inbound | 44 | 19.24 | 41008 | Nearshore | 32.02 | -80.8072 | 2020-11-04 13:35:46
CMA CGM BUTTERFLY | 218843000 | 15.9 | 14.76 | One-way Transit | 30.17 | 2 | 181 | 1148 | 141 | Post-Panamax | 70 | 320 | 322 | Inbound | 44 | 19.24 | 41008 | Nearshore | 32.0241 | -80.8113 | 2020-11-04 13:36:35
CMA CGM BUTTERFLY | 218843000 | 16.3 | 14.76 | One-way Transit | 30.17 | 2 | 181 | 1148 | 141 | Post-Panamax | 70 | 320 | 322 | Inbound | 44 | 19.24 | 41008 | Nearshore | 32.0284 | -80.8153 | 2020-11-04 13:37:48
EVER FORWARD | 477624800 | 13.4 | 14.76 | One-way Transit | 29.33 | 1 | 176 | 1096 | 157 | Post-Panamax | 74 | 297 | 298 | Inbound | 44 | 19.24 | 41008 | Offshore | 31.9736 | -80.7385 | 2020-11-04 13:45:38
EVER FORWARD | 477624800 | 13.6 | 14.76 | One-way Transit | 29.33 | 1 | 176 | 1096 | 157 | Post-Panamax | 74 | 297 | 298 | Inbound | 44 | 19.24 | 41008 | Offshore | 31.976 | -80.7438 | 2020-11-04 13:47:00
EVER FORWARD | 477624800 | 13.6 | 14.76 | One-way Transit | 29.33 | 1 | 176 | 1096 | 157 | Post-Panamax | 74 | 297 | 298 | Inbound | 44 | 19.24 | 41008 | Offshore | 31.9778 | -80.7477 | 2020-11-04 13:47:59
EVER FORWARD | 477624800 | 13.7 | 14.76 | One-way Transit | 26.17 | 0 | 157 | 1096 | 157 | Post-Panamax | 74 | 297 | 297 | Inbound | 44 | 19.24 | 41008 | Offshore | 31.9786 | -80.7496 | 2020-11-04 13:48:28
EVER FORWARD | 477624800 | 13.8 | 14.76 | One-way Transit | 29.33 | 1 | 176 | 1096 | 157 | Post-Panamax | 74 | 297 | 298 | Inbound | 44 | 19.24 | 41008 | Offshore | 31.9807 | -80.7544 | 2020-11-04 13:49:39
EVER FORWARD | 477624800 | 13.7 | 14.76 | One-way Transit | 32.5 | 2 | 195 | 1096 | 157 | Post-Panamax | 74 | 296 | 298 | Inbound | 44 | 19.24 | 41008 | Offshore | 31.983 | -80.7596 | 2020-11-04 13:50:58
EVER FORWARD | 477624800 | 13.7 | 14.76 | One-way Transit | 26.17 | 0 | 157 | 1096 | 157 | Post-Panamax | 74 | 299 | 299 | Inbound | 44 | 19.24 | 41008 | Offshore | 31.9848 | -80.7635 | 2020-11-04 13:52:00
EVER FORWARD | 477624800 | 13.8 | 14.76 | One-way Transit | 26.17 | 0 | 157 | 1096 | 157 | Post-Panamax | 74 | 299 | 299 | Inbound | 44 | 19.24 | 41008 | Offshore | 31.986 | -80.7661 | 2020-11-04 13:52:40
EVER FORWARD | 477624800 | 13.9 | 14.76 | One-way Transit | 26.17 | 0 | 157 | 1096 | 157 | Post-Panamax | 74 | 299 | 299 | Inbound | 44 | 19.24 | 41008 | Offshore | 31.9885 | -80.7714 | 2020-11-04 13:54:00
EVER FORWARD | 477624800 | 13.9 | 14.76 | One-way Transit | 29.33 | 1 | 176 | 1096 | 157 | Post-Panamax | 74 | 298 | 299 | Inbound | 44 | 19.24 | 41008 | Offshore | 31.9897 | -80.7741 | 2020-11-04 13:54:40
EVER FORWARD | 477624800 | 14 | 14.76 | One-way Transit | 26.17 | 0 | 157 | 1096 | 157 | Post-Panamax | 74 | 298 | 298 | Inbound | 44 | 19.24 | 41008 | Offshore | 31.9918 | -80.7786 | 2020-11-04 13:55:50
EVER FORWARD | 477624800 | 13.7 | 14.76 | One-way Transit | 32.5 | 2 | 195 | 1096 | 157 | Post-Panamax | 74 | 319 | 321 | Inbound | 44 | 19.24 | 41008 | Nearshore | 31.9988 | -80.7884 | 2020-11-04 13:58:39
EVER FORWARD | 477624800 | 13.5 | 14.76 | One-way Transit | 26.17 | 0 | 157 | 1096 | 157 | Post-Panamax | 74 | 321 | 321 | Inbound | 44 | 19.24 | 41008 | Nearshore | 32.002 | -80.7915 | 2020-11-04 13:59:45
EVER FORWARD | 477624800 | 13.5 | 14.76 | One-way Transit | 29.33 | 1 | 176 | 1096 | 157 | Post-Panamax | 74 | 321 | 322 | Inbound | 44 | 19.24 | 41008 | Nearshore | 32.005 | -80.7944 | 2020-11-04 14:00:48
EVER FORWARD | 477624800 | 13.6 | 14.76 | One-way Transit | 26.17 | 0 | 157 | 1096 | 157 | Post-Panamax | 74 | 323 | 323 | Inbound | 44 | 19.24 | 41008 | Nearshore | 32.0085 | -80.7975 | 2020-11-04 14:01:58
EVER FORWARD | 477624800 | 13.7 | 14.76 | One-way Transit | 29.33 | 1 | 176 | 1096 | 157 | Post-Panamax | 74 | 323 | 324 | Inbound | 44 | 19.24 | 41008 | Nearshore | 32.0105 | -80.7992 | 2020-11-04 14:02:38
EVER FORWARD | 477624800 | 13.7 | 14.76 | One-way Transit | 26.17 | 0 | 157 | 1096 | 157 | Post-Panamax | 74 | 323 | 323 | Inbound | 44 | 19.24 | 41008 | Nearshore | 32.0135 | -80.8019 | 2020-11-04 14:03:38
EVER FORWARD | 477624800 | 13.8 | 14.76 | One-way Transit | 29.33 | 1 | 176 | 1096 | 157 | Post-Panamax | 74 | 321 | 322 | Inbound | 44 | 19.24 | 41008 | Nearshore | 32.0176 | -80.8055 | 2020-11-04 14:04:58
EVER FORWARD | 477624800 | 13.9 | 14.76 | One-way Transit | 26.17 | 0 | 157 | 1096 | 157 | Post-Panamax | 74 | 322 | 322 | Inbound | 44 | 19.24 | 41008 | Nearshore | 32.0196 | -80.8073 | 2020-11-04 14:05:38
EVER FORWARD | 477624800 | 14 | 14.76 | One-way Transit | 29.33 | 1 | 176 | 1096 | 157 | Post-Panamax | 74 | 321 | 322 | Inbound | 44 | 19.24 | 41008 | Nearshore | 32.023 | -80.8105 | 2020-11-04 14:06:45
EVER FORWARD | 477624800 | 14.2 | 14.76 | One-way Transit | 29.33 | 1 | 176 | 1096 | 157 | Post-Panamax | 74 | 321 | 322 | Inbound | 44 | 19.24 | 41008 | Nearshore | 32.0266 | -80.8139 | 2020-11-04 14:07:57
NYK ROMULUS | 563079000 | 13.1 | 14.76 | One-way Transit | 23.17 | 2 | 139 | 964 | 105 | Panamax | 71 | 298 | 300 | Inbound | 44 | 19.24 | 41008 | Offshore | 31.9742 | -80.7404 | 2020-11-04 14:17:57
NYK ROMULUS | 563079000 | 13.3 | 14.76 | One-way Transit | 23.17 | 2 | 139 | 964 | 105 | Panamax | 71 | 298 | 300 | Inbound | 44 | 19.24 | 41008 | Offshore | 31.9754 | -80.7429 | 2020-11-04 14:18:37
NYK ROMULUS | 563079000 | 13.8 | 14.76 | One-way Transit | 25.83 | 3 | 155 | 964 | 105 | Panamax | 71 | 298 | 301 | Inbound | 44 | 19.24 | 41008 | Offshore | 31.9778 | -80.7482 | 2020-11-04 14:19:58
NYK ROMULUS | 563079000 | 14 | 15.88 | One-way Transit | 23.17 | 2 | 139 | 964 | 105 | Panamax | 71 | 299 | 301 | Inbound | 45 | 19.91 | 41008 | Offshore | 31.9791 | -80.751 | 2020-11-04 14:20:39
NYK ROMULUS | 563079000 | 14.2 | 15.88 | One-way Transit | 25.83 | 3 | 155 | 964 | 105 | Panamax | 71 | 298 | 301 | Inbound | 45 | 19.91 | 41008 | Offshore | 31.9813 | -80.7559 | 2020-11-04 14:21:51
NYK ROMULUS | 563079000 | 14.4 | 15.88 | One-way Transit | 25.83 | 3 | 155 | 964 | 105 | Panamax | 71 | 297 | 300 | Inbound | 45 | 19.91 | 41008 | Offshore | 31.9834 | -80.7603 | 2020-11-04 14:22:57
NYK ROMULUS | 563079000 | 14.4 | 15.88 | One-way Transit | 28.67 | 4 | 172 | 964 | 105 | Panamax | 71 | 297 | 301 | Inbound | 45 | 19.91 | 41008 | Offshore | 31.9844 | -80.7625 | 2020-11-04 14:23:27
NYK ROMULUS | 563079000 | 14.5 | 15.88 | One-way Transit | 20.33 | 1 | 122 | 964 | 105 | Panamax | 71 | 299 | 300 | Inbound | 45 | 19.91 | 41008 | Offshore | 31.9867 | -80.7674 | 2020-11-04 14:24:39
NYK ROMULUS | 563079000 | 14.6 | 15.88 | One-way Transit | 25.83 | 3 | 155 | 964 | 105 | Panamax | 71 | 298 | 301 | Inbound | 45 | 19.91 | 41008 | Offshore | 31.989 | -80.7726 | 2020-11-04 14:25:51
NYK ROMULUS | 563079000 | 14.7 | 15.88 | One-way Transit | 20.33 | 1 | 122 | 964 | 105 | Panamax | 71 | 299 | 300 | Inbound | 45 | 19.91 | 41008 | Offshore | 31.9904 | -80.7755 | 2020-11-04 14:26:33
NYK ROMULUS | 563079000 | 14 | 15.88 | One-way Transit | 20.33 | 1 | 122 | 964 | 105 | Panamax | 71 | 327 | 328 | Inbound | 45 | 19.91 | 41008 | Nearshore | 32.0005 | -80.7904 | 2020-11-04 14:30:34
NYK ROMULUS | 563079000 | 14.2 | 15.88 | One-way Transit | 23.17 | 2 | 139 | 964 | 105 | Panamax | 71 | 322 | 324 | Inbound | 45 | 19.91 | 41008 | Nearshore | 32.0045 | -80.7939 | 2020-11-04 14:31:51
NYK ROMULUS | 563079000 | 14.3 | 15.88 | One-way Transit | 23.17 | 2 | 139 | 964 | 105 | Panamax | 71 | 322 | 324 | Inbound | 45 | 19.91 | 41008 | Nearshore | 32.008 | -80.7972 | 2020-11-04 14:32:57
NYK ROMULUS | 563079000 | 14.4 | 15.88 | One-way Transit | 20.33 | 1 | 122 | 964 | 105 | Panamax | 71 | 323 | 324 | Inbound | 45 | 19.91 | 41008 | Nearshore | 32.0099 | -80.7989 | 2020-11-04 14:33:32
NYK ROMULUS | 563079000 | 14.6 | 15.88 | One-way Transit | 20.33 | 1 | 122 | 964 | 105 | Panamax | 71 | 323 | 324 | Inbound | 45 | 19.91 | 41008 | Nearshore | 32.0142 | -80.8027 | 2020-11-04 14:34:51
NYK ROMULUS | 563079000 | 14.7 | 15.88 | One-way Transit | 25.83 | 3 | 155 | 964 | 105 | Panamax | 71 | 322 | 325 | Inbound | 45 | 19.91 | 41008 | Nearshore | 32.016 | -80.8044 | 2020-11-04 14:35:28
NYK ROMULUS | 563079000 | 14.9 | 15.88 | One-way Transit | 23.17 | 2 | 139 | 964 | 105 | Panamax | 71 | 322 | 324 | Inbound | 45 | 19.91 | 41008 | Nearshore | 32.0203 | -80.8083 | 2020-11-04 14:36:45
NYK ROMULUS | 563079000 | 15 | 15.88 | One-way Transit | 23.17 | 2 | 139 | 964 | 105 | Panamax | 71 | 322 | 324 | Inbound | 45 | 19.91 | 41008 | Nearshore | 32.0243 | -80.8119 | 2020-11-04 14:37:57
NYK ROMULUS | 563079000 | 15.1 | 15.88 | One-way Transit | 23.17 | 2 | 139 | 964 | 105 | Panamax | 71 | 322 | 324 | Inbound | 45 | 19.91 | 41008 | Nearshore | 32.0267 | -80.814 | 2020-11-04 14:38:39
HOEGH BERLIN | 311019100 | 13.1 | 15.88 | One-way Transit | 21.83 | 2 | 131 | 751 | 105 | Panamax | 70 | 296 | 298 | Inbound | 45 | 19.91 | 41008 | Offshore | 31.9732 | -80.7379 | 2020-11-04 14:39:19
HOEGH BERLIN | 311019100 | 13.2 | 15.88 | One-way Transit | 19.67 | 1 | 118 | 751 | 105 | Panamax | 70 | 298 | 299 | Inbound | 45 | 19.91 | 41008 | Offshore | 31.9762 | -80.7446 | 2020-11-04 14:40:59
HOEGH BERLIN | 311019100 | 13.3 | 15.88 | One-way Transit | 19.67 | 1 | 118 | 751 | 105 | Panamax | 70 | 298 | 299 | Inbound | 45 | 19.91 | 41008 | Offshore | 31.9775 | -80.7474 | 2020-11-04 14:41:38
HOEGH BERLIN | 311019100 | 13.4 | 15.88 | One-way Transit | 21.83 | 2 | 131 | 751 | 105 | Panamax | 70 | 297 | 299 | Inbound | 45 | 19.91 | 41008 | Offshore | 31.9796 | -80.7521 | 2020-11-04 14:42:48
HOEGH BERLIN | 311019100 | 13.5 | 15.88 | One-way Transit | 19.67 | 1 | 118 | 751 | 105 | Panamax | 70 | 298 | 299 | Inbound | 45 | 19.91 | 41008 | Offshore | 31.9819 | -80.757 | 2020-11-04 14:43:59
HOEGH BERLIN | 311019100 | 13.5 | 15.88 | One-way Transit | 19.67 | 1 | 118 | 751 | 105 | Panamax | 70 | 298 | 299 | Inbound | 45 | 19.91 | 41008 | Offshore | 31.9831 | -80.7597 | 2020-11-04 14:44:37
HOEGH BERLIN | 311019100 | 13.5 | 15.88 | One-way Transit | 19.67 | 1 | 118 | 751 | 105 | Panamax | 70 | 298 | 299 | Inbound | 45 | 19.91 | 41008 | Offshore | 31.9853 | -80.7645 | 2020-11-04 14:45:50
HOEGH BERLIN | 311019100 | 13.5 | 15.88 | One-way Transit | 21.83 | 2 | 131 | 751 | 105 | Panamax | 70 | 297 | 299 | Inbound | 45 | 19.91 | 41008 | Offshore | 31.9875 | -80.7694 | 2020-11-04 14:46:59
HOEGH BERLIN | 311019100 | 13.5 | 15.88 | One-way Transit | 21.83 | 2 | 131 | 751 | 105 | Panamax | 70 | 297 | 299 | Inbound | 45 | 19.91 | 41008 | Offshore | 31.9894 | -80.7736 | 2020-11-04 14:47:59
HOEGH BERLIN | 311019100 | 13.5 | 15.88 | One-way Transit | 21.83 | 2 | 131 | 751 | 105 | Panamax | 70 | 297 | 299 | Inbound | 45 | 19.91 | 41008 | Offshore | 31.991 | -80.7771 | 2020-11-04 14:48:48
HOEGH BERLIN | 311019100 | 13.2 | 15.88 | One-way Transit | 24 | 3 | 144 | 751 | 105 | Panamax | 70 | 320 | 323 | Inbound | 45 | 19.91 | 41008 | Nearshore | 32.0016 | -80.7914 | 2020-11-04 14:52:58
HOEGH BERLIN | 311019100 | 13.1 | 15.88 | One-way Transit | 24 | 3 | 144 | 751 | 105 | Panamax | 70 | 321 | 324 | Inbound | 45 | 19.91 | 41008 | Nearshore | 32.0032 | -80.7929 | 2020-11-04 14:53:28
HOEGH BERLIN | 311019100 | 13.1 | 15.88 | One-way Transit | 21.83 | 2 | 131 | 751 | 105 | Panamax | 70 | 323 | 325 | Inbound | 45 | 19.91 | 41008 | Nearshore | 32.0074 | -80.7965 | 2020-11-04 14:54:50
HOEGH BERLIN | 311019100 | 13.1 | 15.88 | One-way Transit | 21.83 | 2 | 131 | 751 | 105 | Panamax | 70 | 323 | 325 | Inbound | 45 | 19.91 | 41008 | Nearshore | 32.0095 | -80.7983 | 2020-11-04 14:55:30
HOEGH BERLIN | 311019100 | 13.1 | 15.88 | One-way Transit | 21.83 | 2 | 131 | 751 | 105 | Panamax | 70 | 323 | 325 | Inbound | 45 | 19.91 | 41008 | Nearshore | 32.0115 | -80.8001 | 2020-11-04 14:56:10
HOEGH BERLIN | 311019100 | 13.2 | 15.88 | One-way Transit | 21.83 | 2 | 131 | 751 | 105 | Panamax | 70 | 322 | 324 | Inbound | 45 | 19.91 | 41008 | Nearshore | 32.0163 | -80.8043 | 2020-11-04 14:57:39
HOEGH BERLIN | 311019100 | 13.3 | 15.88 | One-way Transit | 21.83 | 2 | 131 | 751 | 105 | Panamax | 70 | 321 | 323 | Inbound | 45 | 19.91 | 41008 | Nearshore | 32.0199 | -80.8075 | 2020-11-04 14:58:48
HOEGH BERLIN | 311019100 | 13.4 | 15.88 | One-way Transit | 19.67 | 1 | 118 | 751 | 105 | Panamax | 70 | 322 | 323 | Inbound | 45 | 19.91 | 41008 | Nearshore | 32.0236 | -80.8109 | 2020-11-04 14:59:58
HOEGH BERLIN | 311019100 | 13.4 | 15.88 | One-way Transit | 21.83 | 2 | 131 | 751 | 105 | Panamax | 70 | 321 | 323 | Inbound | 45 | 19.91 | 41008 | Nearshore | 32.0258 | -80.813 | 2020-11-04 15:00:40
GLORIOUS LEADER | 309108000 | 13.4 | 13.87 | One-way Transit | 17.5 | 0 | 105 | 656 | 105 | Panamax | 70 | 296 | 296 | Inbound | 15 | 21.03 | 41008 | Offshore | 31.9739 | -80.7387 | 2020-11-03 03:14:50
GLORIOUS LEADER | 309108000 | 13.4 | 13.87 | One-way Transit | 19.33 | 1 | 116 | 656 | 105 | Panamax | 70 | 296 | 297 | Inbound | 15 | 21.03 | 41008 | Offshore | 31.975 | -80.7413 | 2020-11-03 03:15:30
GLORIOUS LEADER | 309108000 | 13.6 | 13.87 | One-way Transit | 17.5 | 0 | 105 | 656 | 105 | Panamax | 70 | 298 | 298 | Inbound | 15 | 21.03 | 41008 | Offshore | 31.9773 | -80.7465 | 2020-11-03 03:16:49
GLORIOUS LEADER | 309108000 | 13.6 | 13.87 | One-way Transit | 17.5 | 0 | 105 | 656 | 105 | Panamax | 70 | 298 | 298 | Inbound | 15 | 21.03 | 41008 | Offshore | 31.9785 | -80.7491 | 2020-11-03 03:17:29
GLORIOUS LEADER | 309108000 | 13.8 | 13.87 | One-way Transit | 17.5 | 0 | 105 | 656 | 105 | Panamax | 70 | 298 | 298 | Inbound | 15 | 21.03 | 41008 | Offshore | 31.9806 | -80.7537 | 2020-11-03 03:18:39
GLORIOUS LEADER | 309108000 | 14 | 13.87 | One-way Transit | 17.5 | 0 | 105 | 656 | 105 | Panamax | 70 | 298 | 298 | Inbound | 15 | 21.03 | 41008 | Offshore | 31.9825 | -80.758 | 2020-11-03 03:19:42
GLORIOUS LEADER | 309108000 | 14.1 | 14.54 | One-way Transit | 17.5 | 0 | 105 | 656 | 105 | Panamax | 70 | 298 | 298 | Inbound | 21 | 19.91 | 41008 | Offshore | 31.9847 | -80.7629 | 2020-11-03 03:20:56
GLORIOUS LEADER | 309108000 | 14.3 | 14.54 | One-way Transit | 17.5 | 0 | 105 | 656 | 105 | Panamax | 70 | 298 | 298 | Inbound | 21 | 19.91 | 41008 | Offshore | 31.9864 | -80.7666 | 2020-11-03 03:21:50
GLORIOUS LEADER | 309108000 | 14.3 | 14.54 | One-way Transit | 17.5 | 0 | 105 | 656 | 105 | Panamax | 70 | 298 | 298 | Inbound | 21 | 19.91 | 41008 | Offshore | 31.9875 | -80.769 | 2020-11-03 03:22:26
GLORIOUS LEADER | 309108000 | 14.6 | 14.54 | One-way Transit | 17.5 | 0 | 105 | 656 | 105 | Panamax | 70 | 298 | 298 | Inbound | 21 | 19.91 | 41008 | Offshore | 31.9904 | -80.7753 | 2020-11-03 03:23:56
GLORIOUS LEADER | 309108000 | 14.6 | 14.54 | One-way Transit | 17.5 | 0 | 105 | 656 | 105 | Panamax | 70 | 298 | 298 | Inbound | 21 | 19.91 | 41008 | Offshore | 31.9915 | -80.7778 | 2020-11-03 03:24:30
GLORIOUS LEADER | 309108000 | 14.5 | 14.54 | One-way Transit | 19.33 | 1 | 116 | 656 | 105 | Panamax | 70 | 322 | 321 | Inbound | 21 | 19.91 | 41008 | Nearshore | 32.0006 | -80.7897 | 2020-11-03 03:27:55
GLORIOUS LEADER | 309108000 | 14.5 | 14.54 | One-way Transit | 19.33 | 1 | 116 | 656 | 105 | Panamax | 70 | 322 | 321 | Inbound | 21 | 19.91 | 41008 | Nearshore | 32.0042 | -80.7929 | 2020-11-03 03:29:01
GLORIOUS LEADER | 309108000 | 14.5 | 14.54 | One-way Transit | 19.33 | 1 | 116 | 656 | 105 | Panamax | 70 | 322 | 321 | Inbound | 21 | 19.91 | 41008 | Nearshore | 32.0058 | -80.7943 | 2020-11-03 03:29:31
GLORIOUS LEADER | 309108000 | 14.6 | 14.54 | One-way Transit | 17.5 | 0 | 105 | 656 | 105 | Panamax | 70 | 322 | 322 | Inbound | 21 | 19.91 | 41008 | Nearshore | 32.0099 | -80.7982 | 2020-11-03 03:30:49
GLORIOUS LEADER | 309108000 | 14.7 | 14.54 | One-way Transit | 17.5 | 0 | 105 | 656 | 105 | Panamax | 70 | 322 | 322 | Inbound | 21 | 19.91 | 41008 | Nearshore | 32.0115 | -80.7996 | 2020-11-03 03:31:18
GLORIOUS LEADER | 309108000 | 14.8 | 14.54 | One-way Transit | 17.5 | 0 | 105 | 656 | 105 | Panamax | 70 | 322 | 322 | Inbound | 21 | 19.91 | 41008 | Nearshore | 32.0151 | -80.8029 | 2020-11-03 03:32:26
GLORIOUS LEADER | 309108000 | 14.9 | 14.54 | One-way Transit | 17.5 | 0 | 105 | 656 | 105 | Panamax | 70 | 322 | 322 | Inbound | 21 | 19.91 | 41008 | Nearshore | 32.0191 | -80.8065 | 2020-11-03 03:33:38
GLORIOUS LEADER | 309108000 | 14.9 | 14.54 | One-way Transit | 17.5 | 0 | 105 | 656 | 105 | Panamax | 70 | 320 | 320 | Inbound | 21 | 19.91 | 41008 | Nearshore | 32.0224 | -80.8095 | 2020-11-03 03:34:38
GLORIOUS LEADER | 309108000 | 15 | 14.54 | One-way Transit | 19.33 | 1 | 116 | 656 | 105 | Panamax | 70 | 320 | 319 | Inbound | 21 | 19.91 | 41008 | Nearshore | 32.0249 | -80.812 | 2020-11-03 03:35:25
EVER ETHIC | 235603000 | 13.5 | 10.51 | One-way Transit | 29.17 | 2 | 175 | 981 | 141 | Post-Panamax | 70 | 297 | 299 | Inbound | 18 | 17.45 | 41008 | Offshore | 31.9741 | -80.7398 | 2020-11-03 08:19:33
EVER ETHIC | 235603000 | 13.5 | 10.51 | One-way Transit | 29.17 | 2 | 175 | 981 | 141 | Post-Panamax | 70 | 298 | 300 | Inbound | 27 | 16.11 | 41008 | Offshore | 31.9812 | -80.7554 | 2020-11-03 08:23:34
EVER ETHIC | 235603000 | 13.5 | 10.51 | One-way Transit | 29.17 | 2 | 175 | 981 | 141 | Post-Panamax | 70 | 298 | 300 | Inbound | 27 | 16.11 | 41008 | Offshore | 31.983 | -80.7592 | 2020-11-03 08:24:33
EVER ETHIC | 235603000 | 13.4 | 10.51 | One-way Transit | 29.17 | 2 | 175 | 981 | 141 | Post-Panamax | 70 | 298 | 300 | Inbound | 27 | 16.11 | 41008 | Offshore | 31.9847 | -80.7631 | 2020-11-03 08:25:35
EVER ETHIC | 235603000 | 13.4 | 10.51 | One-way Transit | 29.17 | 2 | 175 | 981 | 141 | Post-Panamax | 70 | 298 | 300 | Inbound | 27 | 16.11 | 41008 | Offshore | 31.9868 | -80.7675 | 2020-11-03 08:26:41
EVER ETHIC | 235603000 | 13.5 | 10.51 | One-way Transit | 29.17 | 2 | 175 | 981 | 141 | Post-Panamax | 70 | 298 | 300 | Inbound | 27 | 16.11 | 41008 | Offshore | 31.9889 | -80.7721 | 2020-11-03 08:27:53
EVER ETHIC | 235603000 | 13.5 | 10.51 | One-way Transit | 29.17 | 2 | 175 | 981 | 141 | Post-Panamax | 70 | 298 | 300 | Inbound | 27 | 16.11 | 41008 | Offshore | 31.9905 | -80.7754 | 2020-11-03 08:28:44
EVER ETHIC | 235603000 | 13.6 | 10.51 | One-way Transit | 32 | 3 | 192 | 981 | 141 | Post-Panamax | 70 | 298 | 301 | Inbound | 27 | 16.11 | 41008 | Offshore | 31.9916 | -80.778 | 2020-11-03 08:29:25
EVER ETHIC | 235603000 | 13 | 10.51 | One-way Transit | 34.83 | 4 | 209 | 981 | 141 | Post-Panamax | 70 | 320 | 324 | Inbound | 27 | 16.11 | 41008 | Nearshore | 31.9988 | -80.789 | 2020-11-03 08:32:34
EVER ETHIC | 235603000 | 12.9 | 10.51 | One-way Transit | 32 | 3 | 192 | 981 | 141 | Post-Panamax | 70 | 322 | 325 | Inbound | 27 | 16.11 | 41008 | Nearshore | 32.0021 | -80.7921 | 2020-11-03 08:33:44
EVER ETHIC | 235603000 | 12.8 | 10.51 | One-way Transit | 29.17 | 2 | 175 | 981 | 141 | Post-Panamax | 70 | 323 | 325 | Inbound | 27 | 16.11 | 41008 | Nearshore | 32.004 | -80.7936 | 2020-11-03 08:34:22
EVER ETHIC | 235603000 | 12.9 | 10.51 | One-way Transit | 29.17 | 2 | 175 | 981 | 141 | Post-Panamax | 70 | 323 | 325 | Inbound | 27 | 16.11 | 41008 | Nearshore | 32.0074 | -80.7966 | 2020-11-03 08:35:34
EVER ETHIC | 235603000 | 13 | 10.51 | One-way Transit | 26.33 | 1 | 158 | 981 | 141 | Post-Panamax | 70 | 323 | 324 | Inbound | 27 | 16.11 | 41008 | Nearshore | 32.0107 | -80.7996 | 2020-11-03 08:36:43
EVER ETHIC | 235603000 | 13 | 10.51 | One-way Transit | 29.17 | 2 | 175 | 981 | 141 | Post-Panamax | 70 | 322 | 324 | Inbound | 27 | 16.11 | 41008 | Nearshore | 32.0122 | -80.8009 | 2020-11-03 08:37:13
EVER ETHIC | 235603000 | 13.1 | 10.51 | One-way Transit | 29.17 | 2 | 175 | 981 | 141 | Post-Panamax | 70 | 322 | 324 | Inbound | 27 | 16.11 | 41008 | Nearshore | 32.0151 | -80.8035 | 2020-11-03 08:38:14
EVER ETHIC | 235603000 | 13.3 | 10.51 | One-way Transit | 26.33 | 1 | 158 | 981 | 141 | Post-Panamax | 70 | 321 | 322 | Inbound | 27 | 16.11 | 41008 | Nearshore | 32.023 | -80.8106 | 2020-11-03 08:40:55
EVER ETHIC | 235603000 | 13.4 | 10.51 | One-way Transit | 26.33 | 1 | 158 | 981 | 141 | Post-Panamax | 70 | 321 | 322 | Inbound | 27 | 16.11 | 41008 | Nearshore | 32.0249 | -80.8124 | 2020-11-03 08:41:32
EVER ETHIC | 235603000 | 13.4 | 10.51 | One-way Transit | 32 | 3 | 192 | 981 | 141 | Post-Panamax | 70 | 320 | 317 | Inbound | 27 | 16.11 | 41008 | Nearshore | 32.0278 | -80.8152 | 2020-11-03 08:42:32
BERLIN BRIDGE | 477213800 | 16.3 | 10.51 | One-way Transit | 21.67 | 1 | 130 | 879 | 115 | Panamax | 73 | 297 | 298 | Inbound | 27 | 16.11 | 41008 | Offshore | 31.9747 | -80.7416 | 2020-11-03 08:46:49
BERLIN BRIDGE | 477213800 | 16.1 | 10.51 | One-way Transit | 21.67 | 1 | 130 | 879 | 115 | Panamax | 73 | 299 | 300 | Inbound | 27 | 16.11 | 41008 | Offshore | 31.9835 | -80.7608 | 2020-11-03 08:50:55
BERLIN BRIDGE | 477213800 | 16.2 | 10.51 | One-way Transit | 21.67 | 1 | 130 | 879 | 115 | Panamax | 73 | 299 | 300 | Inbound | 27 | 16.11 | 41008 | Offshore | 31.9882 | -80.7708 | 2020-11-03 08:53:17
BERLIN BRIDGE | 477213800 | 15.9 | 10.51 | One-way Transit | 24.33 | 2 | 146 | 879 | 115 | Panamax | 73 | 321 | 323 | Inbound | 27 | 16.11 | 41008 | Nearshore | 32.0013 | -80.791 | 2020-11-03 08:57:56
BERLIN BRIDGE | 477213800 | 15.5 | 10.51 | One-way Transit | 21.67 | 1 | 130 | 879 | 115 | Panamax | 73 | 322 | 323 | Inbound | 27 | 16.11 | 41008 | Nearshore | 32.005 | -80.7944 | 2020-11-03 08:59:00
BERLIN BRIDGE | 477213800 | 15.3 | 10.51 | One-way Transit | 26.83 | 3 | 161 | 879 | 115 | Panamax | 73 | 321 | 324 | Inbound | 27 | 16.11 | 41008 | Nearshore | 32.0064 | -80.7958 | 2020-11-03 08:59:31
BERLIN BRIDGE | 477213800 | 15.2 | 10.51 | One-way Transit | 24.33 | 2 | 146 | 879 | 115 | Panamax | 73 | 323 | 325 | Inbound | 27 | 16.11 | 41008 | Nearshore | 32.0101 | -80.799 | 2020-11-03 09:00:38
BERLIN BRIDGE | 477213800 | 15.2 | 10.51 | One-way Transit | 21.67 | 1 | 130 | 879 | 115 | Panamax | 73 | 324 | 325 | Inbound | 27 | 16.11 | 41008 | Nearshore | 32.0139 | -80.8023 | 2020-11-03 09:01:43
BERLIN BRIDGE | 477213800 | 15.3 | 10.51 | One-way Transit | 21.67 | 1 | 130 | 879 | 115 | Panamax | 73 | 324 | 325 | Inbound | 27 | 16.11 | 41008 | Nearshore | 32.0176 | -80.8055 | 2020-11-03 09:02:50
BERLIN BRIDGE | 477213800 | 15.3 | 10.51 | One-way Transit | 21.67 | 1 | 130 | 879 | 115 | Panamax | 73 | 322 | 323 | Inbound | 27 | 16.11 | 41008 | Nearshore | 32.0214 | -80.8088 | 2020-11-03 09:03:54
BERLIN BRIDGE | 477213800 | 14.9 | 10.51 | One-way Transit | 21.67 | 1 | 130 | 879 | 115 | Panamax | 73 | 322 | 323 | Inbound | 27 | 16.11 | 41008 | Nearshore | 32.0246 | -80.8117 | 2020-11-03 09:04:55
BERLIN BRIDGE | 477213800 | 14.7 | 10.51 | One-way Transit | 19.17 | 0 | 115 | 879 | 115 | Panamax | 73 | 320 | 320 | Inbound | 27 | 16.11 | 41008 | Nearshore | 32.0267 | -80.8136 | 2020-11-03 09:05:37
MSC ATHENS | 256858000 | 14.1 | 9.62 | One-way Transit | 29 | 1 | 174 | 984 | 157 | Post-Panamax | 72 | 135 | 134 | Outbound | 19 | 14.32 | 41008 | Nearshore | 32.0281 | -80.8159 | 2020-11-03 09:56:46
MSC ATHENS | 256858000 | 13.8 | 9.62 | One-way Transit | 43.17 | 6 | 259 | 984 | 157 | Post-Panamax | 72 | 144 | 138 | Outbound | 19 | 14.32 | 41008 | Nearshore | 31.999 | -80.7887 | 2020-11-03 10:06:16
MSC ATHENS | 256858000 | 14.3 | 9.62 | One-way Transit | 29 | 1 | 174 | 984 | 157 | Post-Panamax | 72 | 119 | 120 | Outbound | 19 | 14.32 | 41008 | Offshore | 31.9896 | -80.7732 | 2020-11-03 10:10:50
MAERSK KLEVEN | 636018912 | 14.9 | 8.05 | One-way Transit | 29 | 2 | 174 | 1043 | 138 | Post-Panamax | 71 | 297 | 295 | Inbound | 360 | 13.42 | 41008 | Offshore | 31.974 | -80.739 | 2020-11-03 14:03:58
MAERSK KLEVEN | 636018912 | 15 | 8.05 | One-way Transit | 26 | 1 | 156 | 1043 | 138 | Post-Panamax | 71 | 297 | 296 | Inbound | 360 | 13.42 | 41008 | Offshore | 31.9755 | -80.7425 | 2020-11-03 14:04:45
MAERSK KLEVEN | 636018912 | 15 | 8.05 | One-way Transit | 26 | 1 | 156 | 1043 | 138 | Post-Panamax | 71 | 299 | 298 | Inbound | 360 | 13.42 | 41008 | Offshore | 31.9871 | -80.7686 | 2020-11-03 14:11:04
MAERSK KLEVEN | 636018912 | 15.1 | 7.83 | One-way Transit | 32 | 3 | 192 | 1043 | 138 | Post-Panamax | 71 | 323 | 320 | Inbound | 1 | 15.88 | 41008 | Nearshore | 32.0133 | -80.8015 | 2020-11-03 14:20:15
MAERSK SEMBAWANG | 565448000 | 17.2 | 7.83 | One-way Transit | 21.83 | 0 | 131 | 1046 | 131 | Post-Panamax | 71 | 298 | 298 | Inbound | 1 | 15.88 | 41008 | Offshore | 31.9909 | -80.7768 | 2020-11-03 14:20:18
MAERSK KLEVEN | 636018912 | 15.3 | 7.83 | One-way Transit | 29 | 2 | 174 | 1043 | 138 | Post-Panamax | 71 | 322 | 320 | Inbound | 1 | 15.88 | 41008 | Nearshore | 32.0217 | -80.809 | 2020-11-03 14:22:39
MAERSK KLEVEN | 636018912 | 15.2 | 7.83 | One-way Transit | 29 | 2 | 174 | 1043 | 138 | Post-Panamax | 71 | 322 | 320 | Inbound | 1 | 15.88 | 41008 | Nearshore | 32.0237 | -80.8109 | 2020-11-03 14:23:15
MAERSK KLEVEN | 636018912 | 15.3 | 7.83 | One-way Transit | 35 | 4 | 210 | 1043 | 138 | Post-Panamax | 71 | 322 | 318 | Inbound | 1 | 15.88 | 41008 | Nearshore | 32.0284 | -80.8152 | 2020-11-03 14:24:39
MAERSK SEMBAWANG | 565448000 | 15 | 7.83 | One-way Transit | 24.83 | 1 | 149 | 1046 | 131 | Post-Panamax | 71 | 323 | 324 | Inbound | 1 | 15.88 | 41008 | Nearshore | 32.0125 | -80.8008 | 2020-11-03 14:26:36
MAERSK SEMBAWANG | 565448000 | 14.9 | 7.83 | One-way Transit | 21.83 | 0 | 131 | 1046 | 131 | Post-Panamax | 71 | 324 | 324 | Inbound | 1 | 15.88 | 41008 | Nearshore | 32.014 | -80.8022 | 2020-11-03 14:27:09
MAERSK SEMBAWANG | 565448000 | 14.6 | 7.83 | One-way Transit | 24.83 | 1 | 149 | 1046 | 131 | Post-Panamax | 71 | 322 | 323 | Inbound | 1 | 15.88 | 41008 | Nearshore | 32.0197 | -80.8071 | 2020-11-03 14:28:48
MAERSK SEMBAWANG | 565448000 | 14.5 | 7.83 | One-way Transit | 21.83 | 0 | 131 | 1046 | 131 | Post-Panamax | 71 | 322 | 322 | Inbound | 1 | 15.88 | 41008 | Nearshore | 32.0213 | -80.8086 | 2020-11-03 14:29:19
MAERSK SEMBAWANG | 565448000 | 14.3 | 7.83 | One-way Transit | 21.83 | 0 | 131 | 1046 | 131 | Post-Panamax | 71 | 320 | 320 | Inbound | 1 | 15.88 | 41008 | Nearshore | 32.0247 | -80.8118 | 2020-11-03 14:30:24
AGIOS DIMITRIOS | 636015975 | 17 | 7.83 | Two-way Transit | 43.67 | 0 | 131 | 981 | 131 | Post-Panamax | 70 | 298 | 298 | Inbound | 1 | 15.88 | 41008 | Offshore | 31.9831 | -80.7594 | 2020-11-03 14:48:39
AGIOS DIMITRIOS | 636015975 | 16.9 | 7.83 | Two-way Transit | 49.33 | 1 | 148 | 981 | 131 | Post-Panamax | 70 | 298 | 297 | Inbound | 1 | 15.88 | 41008 | Offshore | 31.9853 | -80.7642 | 2020-11-03 14:49:40
AGIOS DIMITRIOS | 636015975 | 16.8 | 7.83 | Two-way Transit | 49.33 | 1 | 148 | 981 | 131 | Post-Panamax | 70 | 298 | 297 | Inbound | 1 | 15.88 | 41008 | Offshore | 31.9873 | -80.7686 | 2020-11-03 14:50:33
AGIOS DIMITRIOS | 636015975 | 16.8 | 7.83 | Two-way Transit | 43.67 | 0 | 131 | 981 | 131 | Post-Panamax | 70 | 298 | 298 | Inbound | 1 | 15.88 | 41008 | Offshore | 31.9897 | -80.7741 | 2020-11-03 14:51:40
AGIOS DIMITRIOS | 636015975 | 16.8 | 7.83 | Two-way Transit | 43.67 | 0 | 131 | 981 | 131 | Post-Panamax | 70 | 298 | 298 | Inbound | 1 | 15.88 | 41008 | Offshore | 31.9907 | -80.7764 | 2020-11-03 14:52:12
MAERSK COLUMBUS | 338525000 | 14.3 | 7.83 | Two-way Transit | 55 | 2 | 165 | 981 | 131 | Post-Panamax | 71 | 144 | 142 | Outbound | 1 | 15.88 | 41008 | Nearshore | 32.0242 | -80.8113 | 2020-11-03 14:57:41
AGIOS DIMITRIOS | 636015975 | 13.8 | 7.83 | Two-way Transit | 49.33 | 1 | 148 | 981 | 131 | Post-Panamax | 70 | 325 | 324 | Inbound | 1 | 15.88 | 41008 | Nearshore | 32.0103 | -80.7979 | 2020-11-03 14:58:22
MAERSK COLUMBUS | 338525000 | 14.5 | 7.83 | Two-way Transit | 49.33 | 1 | 148 | 981 | 131 | Post-Panamax | 71 | 145 | 144 | Outbound | 1 | 15.88 | 41008 | Nearshore | 32.0206 | -80.8083 | 2020-11-03 14:58:48
AGIOS DIMITRIOS | 636015975 | 13.4 | 7.83 | One-way Transit | 30.33 | 3 | 182 | 981 | 131 | Post-Panamax | 70 | 325 | 322 | Inbound | 1 | 15.88 | 41008 | Nearshore | 32.0144 | -80.8013 | 2020-11-03 14:59:40
MAERSK COLUMBUS | 338525000 | 14.6 | 7.83 | One-way Transit | 30.33 | 3 | 182 | 981 | 131 | Post-Panamax | 71 | 144 | 141 | Outbound | 1 | 15.88 | 41008 | Nearshore | 32.0163 | -80.8048 | 2020-11-03 15:00:08
AGIOS DIMITRIOS | 636015975 | 13.3 | 7.83 | One-way Transit | 24.67 | 1 | 148 | 981 | 131 | Post-Panamax | 70 | 319 | 318 | Inbound | 1 | 15.88 | 41008 | Nearshore | 32.0239 | -80.8109 | 2020-11-03 15:03:05
OOCL KOREA | 477293100 | 14.4 | 7.61 | One-way Transit | 33.17 | 2 | 199 | 1200 | 157 | Post-Panamax | 74 | 141 | 143 | Outbound | 7 | 13.2 | 41008 | Nearshore | 32.0283 | -80.8152 | 2020-11-03 16:08:39
OOCL KOREA | 477293100 | 14.4 | 7.61 | One-way Transit | 26.17 | 0 | 157 | 1200 | 157 | Post-Panamax | 74 | 143 | 143 | Outbound | 7 | 13.2 | 41008 | Nearshore | 32.0248 | -80.8121 | 2020-11-03 16:09:47
OOCL KOREA | 477293100 | 14.6 | 7.61 | One-way Transit | 29.67 | 1 | 178 | 1200 | 157 | Post-Panamax | 74 | 143 | 142 | Outbound | 7 | 13.2 | 41008 | Nearshore | 32.0209 | -80.8086 | 2020-11-03 16:10:59
OOCL KOREA | 477293100 | 14.7 | 7.61 | One-way Transit | 26.17 | 0 | 157 | 1200 | 157 | Post-Panamax | 74 | 142 | 142 | Outbound | 7 | 13.2 | 41008 | Nearshore | 32.0178 | -80.8057 | 2020-11-03 16:12:00
OOCL KOREA | 477293100 | 14.8 | 7.61 | One-way Transit | 26.17 | 0 | 157 | 1200 | 157 | Post-Panamax | 74 | 142 | 142 | Outbound | 7 | 13.2 | 41008 | Nearshore | 32.0155 | -80.8036 | 2020-11-03 16:12:40
OOCL KOREA | 477293100 | 14.8 | 7.61 | One-way Transit | 26.17 | 0 | 157 | 1200 | 157 | Post-Panamax | 74 | 142 | 142 | Outbound | 7 | 13.2 | 41008 | Nearshore | 32.0113 | -80.7997 | 2020-11-03 16:13:58
OOCL KOREA | 477293100 | 14.8 | 7.61 | One-way Transit | 29.67 | 1 | 178 | 1200 | 157 | Post-Panamax | 74 | 142 | 143 | Outbound | 7 | 13.2 | 41008 | Nearshore | 32.0084 | -80.797 | 2020-11-03 16:14:53
OOCL KOREA | 477293100 | 14.8 | 7.61 | One-way Transit | 29.67 | 1 | 178 | 1200 | 157 | Post-Panamax | 74 | 142 | 143 | Outbound | 7 | 13.2 | 41008 | Nearshore | 32.0048 | -80.7938 | 2020-11-03 16:15:58
OOCL KOREA | 477293100 | 14.7 | 7.61 | One-way Transit | 26.17 | 0 | 157 | 1200 | 157 | Post-Panamax | 74 | 142 | 142 | Outbound | 7 | 13.2 | 41008 | Nearshore | 32.0025 | -80.7917 | 2020-11-03 16:16:42
ALEXANDER BAY | 636015897 | 13.6 | 7.61 | One-way Transit | 20 | 1 | 120 | 856 | 105 | Panamax | 79 | 142 | 141 | Outbound | 7 | 13.2 | 41008 | Nearshore | 32.0254 | -80.813 | 2020-11-03 16:17:32
OOCL KOREA | 477293100 | 14.5 | 7.61 | One-way Transit | 29.67 | 1 | 178 | 1200 | 157 | Post-Panamax | 74 | 142 | 143 | Outbound | 7 | 13.2 | 41008 | Nearshore | 31.9997 | -80.7891 | 2020-11-03 16:17:35
ALEXANDER BAY | 636015897 | 15.1 | 7.61 | One-way Transit | 25 | 3 | 150 | 856 | 105 | Panamax | 79 | 144 | 141 | Outbound | 7 | 13.2 | 41008 | Nearshore | 32.0206 | -80.8086 | 2020-11-03 16:19:00
ALEXANDER BAY | 636015897 | 15.4 | 7.61 | One-way Transit | 22.5 | 2 | 135 | 856 | 105 | Panamax | 79 | 143 | 141 | Outbound | 7 | 13.2 | 41008 | Nearshore | 32.0187 | -80.8068 | 2020-11-03 16:19:38
ALEXANDER BAY | 636015897 | 15.8 | 8.72 | One-way Transit | 17.5 | 0 | 105 | 856 | 105 | Panamax | 79 | 141 | 141 | Outbound | 1 | 14.09 | 41008 | Nearshore | 32.0145 | -80.8029 | 2020-11-03 16:20:50
OOCL KOREA | 477293100 | 14.8 | 8.72 | One-way Transit | 29.67 | 1 | 178 | 1200 | 157 | Post-Panamax | 74 | 121 | 120 | Outbound | 1 | 14.09 | 41008 | Offshore | 31.9914 | -80.7769 | 2020-11-03 16:20:53
OOCL KOREA | 477293100 | 14.9 | 8.72 | One-way Transit | 26.17 | 0 | 157 | 1200 | 157 | Post-Panamax | 74 | 119 | 119 | Outbound | 1 | 14.09 | 41008 | Offshore | 31.9904 | -80.7748 | 2020-11-03 16:21:23
ALEXANDER BAY | 636015897 | 16 | 8.72 | One-way Transit | 20 | 1 | 120 | 856 | 105 | Panamax | 79 | 142 | 141 | Outbound | 1 | 14.09 | 41008 | Nearshore | 32.0107 | -80.7994 | 2020-11-03 16:21:57
ALEXANDER BAY | 636015897 | 16 | 8.72 | One-way Transit | 17.5 | 0 | 105 | 856 | 105 | Panamax | 79 | 141 | 141 | Outbound | 1 | 14.09 | 41008 | Nearshore | 32.0086 | -80.7973 | 2020-11-03 16:22:32
OOCL KOREA | 477293100 | 15.1 | 8.72 | One-way Transit | 26.17 | 0 | 157 | 1200 | 157 | Post-Panamax | 74 | 119 | 119 | Outbound | 1 | 14.09 | 41008 | Offshore | 31.9876 | -80.7688 | 2020-11-03 16:22:46
ALEXANDER BAY | 636015897 | 16 | 8.72 | One-way Transit | 17.5 | 0 | 105 | 856 | 105 | Panamax | 79 | 141 | 141 | Outbound | 1 | 14.09 | 41008 | Nearshore | 32.0056 | -80.7945 | 2020-11-03 16:23:26
OOCL KOREA | 477293100 | 15.3 | 8.72 | One-way Transit | 26.17 | 0 | 157 | 1200 | 157 | Post-Panamax | 74 | 119 | 119 | Outbound | 1 | 14.09 | 41008 | Offshore | 31.9855 | -80.7643 | 2020-11-03 16:23:48
OOCL KOREA | 477293100 | 15.3 | 8.72 | One-way Transit | 26.17 | 0 | 157 | 1200 | 157 | Post-Panamax | 74 | 119 | 119 | Outbound | 1 | 14.09 | 41008 | Offshore | 31.984 | -80.7609 | 2020-11-03 16:24:35
ALEXANDER BAY | 636015897 | 16 | 8.72 | One-way Transit | 22.5 | 2 | 135 | 856 | 105 | Panamax | 79 | 139 | 141 | Outbound | 1 | 14.09 | 41008 | Nearshore | 32.0007 | -80.7899 | 2020-11-03 16:24:51
OOCL KOREA | 477293100 | 15.2 | 8.72 | One-way Transit | 29.67 | 1 | 178 | 1200 | 157 | Post-Panamax | 74 | 118 | 119 | Outbound | 1 | 14.09 | 41008 | Offshore | 31.9822 | -80.757 | 2020-11-03 16:25:30
OOCL KOREA | 477293100 | 14.8 | 8.72 | One-way Transit | 26.17 | 0 | 157 | 1200 | 157 | Post-Panamax | 74 | 118 | 118 | Outbound | 1 | 14.09 | 41008 | Offshore | 31.9796 | -80.7513 | 2020-11-03 16:26:47
OOCL KOREA | 477293100 | 14.5 | 8.72 | One-way Transit | 29.67 | 1 | 178 | 1200 | 157 | Post-Panamax | 74 | 117 | 118 | Outbound | 1 | 14.09 | 41008 | Offshore | 31.9787 | -80.7493 | 2020-11-03 16:27:17
ALEXANDER BAY | 636015897 | 16.1 | 8.72 | One-way Transit | 17.5 | 0 | 105 | 856 | 105 | Panamax | 79 | 118 | 118 | Outbound | 1 | 14.09 | 41008 | Offshore | 31.9907 | -80.7758 | 2020-11-03 16:28:25
OOCL KOREA | 477293100 | 13.6 | 8.72 | One-way Transit | 26.17 | 0 | 157 | 1200 | 157 | Post-Panamax | 74 | 118 | 118 | Outbound | 1 | 14.09 | 41008 | Offshore | 31.9761 | -80.7432 | 2020-11-03 16:28:47
OOCL KOREA | 477293100 | 13.1 | 8.72 | One-way Transit | 29.67 | 1 | 178 | 1200 | 157 | Post-Panamax | 74 | 117 | 118 | Outbound | 1 | 14.09 | 41008 | Offshore | 31.975 | -80.7409 | 2020-11-03 16:29:24
ALEXANDER BAY | 636015897 | 15.7 | 8.72 | One-way Transit | 17.5 | 0 | 105 | 856 | 105 | Panamax | 79 | 118 | 118 | Outbound | 1 | 14.09 | 41008 | Offshore | 31.988 | -80.7697 | 2020-11-03 16:29:43
ALEXANDER BAY | 636015897 | 15.6 | 8.72 | One-way Transit | 20 | 1 | 120 | 856 | 105 | Panamax | 79 | 119 | 118 | Outbound | 1 | 14.09 | 41008 | Offshore | 31.9872 | -80.768 | 2020-11-03 16:30:14
ALEXANDER BAY | 636015897 | 15.3 | 8.72 | One-way Transit | 22.5 | 2 | 135 | 856 | 105 | Panamax | 79 | 119 | 117 | Outbound | 1 | 14.09 | 41008 | Offshore | 31.9848 | -80.7626 | 2020-11-03 16:31:19
ALEXANDER BAY | 636015897 | 15.2 | 8.72 | One-way Transit | 20 | 1 | 120 | 856 | 105 | Panamax | 79 | 119 | 118 | Outbound | 1 | 14.09 | 41008 | Offshore | 31.9835 | -80.7596 | 2020-11-03 16:32:02
ALEXANDER BAY | 636015897 | 11.1 | 8.72 | One-way Transit | 20 | 1 | 120 | 856 | 105 | Panamax | 79 | 118 | 119 | Outbound | 1 | 14.09 | 41008 | Offshore | 31.9755 | -80.7424 | 2020-11-03 16:36:36
GLORIOUS LEADER | 309108000 | 13.8 | 2.91 | One-way Transit | 21.33 | 2 | 128 | 656 | 105 | Panamax | 70 | 139 | 141 | Outbound | 13 | 5.15 | 41008 | Nearshore | 32.0282 | -80.8149 | 2020-11-03 19:57:36
GLORIOUS LEADER | 309108000 | 13.7 | 2.91 | One-way Transit | 17.5 | 0 | 105 | 656 | 105 | Panamax | 70 | 142 | 142 | Outbound | 13 | 5.15 | 41008 | Nearshore | 32.0267 | -80.8134 | 2020-11-03 19:58:07
GLORIOUS LEADER | 309108000 | 13.8 | 2.91 | One-way Transit | 17.5 | 0 | 105 | 656 | 105 | Panamax | 70 | 144 | 144 | Outbound | 13 | 5.15 | 41008 | Nearshore | 32.0221 | -80.8093 | 2020-11-03 19:59:36
GLORIOUS LEADER | 309108000 | 13.9 | 2.91 | One-way Transit | 21.33 | 2 | 128 | 656 | 105 | Panamax | 70 | 143 | 141 | Outbound | 13 | 5.15 | 41008 | Nearshore | 32.0178 | -80.8058 | 2020-11-03 20:00:58
GLORIOUS LEADER | 309108000 | 13.9 | 2.91 | One-way Transit | 21.33 | 2 | 128 | 656 | 105 | Panamax | 70 | 143 | 141 | Outbound | 13 | 5.15 | 41008 | Nearshore | 32.0163 | -80.8044 | 2020-11-03 20:01:29
GLORIOUS LEADER | 309108000 | 13.9 | 2.91 | One-way Transit | 21.33 | 2 | 128 | 656 | 105 | Panamax | 70 | 143 | 141 | Outbound | 13 | 5.15 | 41008 | Nearshore | 32.0127 | -80.8012 | 2020-11-03 20:02:38
GLORIOUS LEADER | 309108000 | 13.8 | 2.91 | One-way Transit | 21.33 | 2 | 128 | 656 | 105 | Panamax | 70 | 143 | 141 | Outbound | 13 | 5.15 | 41008 | Nearshore | 32.0092 | -80.798 | 2020-11-03 20:03:48
GLORIOUS LEADER | 309108000 | 13.8 | 2.91 | One-way Transit | 23.17 | 3 | 139 | 656 | 105 | Panamax | 70 | 143 | 140 | Outbound | 13 | 5.15 | 41008 | Nearshore | 32.0061 | -80.7952 | 2020-11-03 20:04:49
GLORIOUS LEADER | 309108000 | 13.7 | 2.91 | One-way Transit | 21.33 | 2 | 128 | 656 | 105 | Panamax | 70 | 143 | 141 | Outbound | 13 | 5.15 | 41008 | Nearshore | 32.004 | -80.7934 | 2020-11-03 20:05:27
GLORIOUS LEADER | 309108000 | 13.6 | 2.91 | One-way Transit | 19.33 | 1 | 116 | 656 | 105 | Panamax | 70 | 142 | 141 | Outbound | 13 | 5.15 | 41008 | Nearshore | 32.0004 | -80.7902 | 2020-11-03 20:06:38
GLORIOUS LEADER | 309108000 | 12.9 | 2.91 | One-way Transit | 21.33 | 2 | 128 | 656 | 105 | Panamax | 70 | 118 | 116 | Outbound | 13 | 5.15 | 41008 | Offshore | 31.9906 | -80.776 | 2020-11-03 20:10:58
GLORIOUS LEADER | 309108000 | 13 | 2.91 | One-way Transit | 21.33 | 2 | 128 | 656 | 105 | Panamax | 70 | 118 | 116 | Outbound | 13 | 5.15 | 41008 | Offshore | 31.9894 | -80.7734 | 2020-11-03 20:11:39
GLORIOUS LEADER | 309108000 | 13.1 | 2.91 | One-way Transit | 21.33 | 2 | 128 | 656 | 105 | Panamax | 70 | 118 | 116 | Outbound | 13 | 5.15 | 41008 | Offshore | 31.988 | -80.7703 | 2020-11-03 20:12:29
GLORIOUS LEADER | 309108000 | 13.1 | 2.91 | One-way Transit | 21.33 | 2 | 128 | 656 | 105 | Panamax | 70 | 118 | 116 | Outbound | 13 | 5.15 | 41008 | Offshore | 31.986 | -80.7659 | 2020-11-03 20:13:38
GLORIOUS LEADER | 309108000 | 13.1 | 2.91 | One-way Transit | 21.33 | 2 | 128 | 656 | 105 | Panamax | 70 | 118 | 116 | Outbound | 13 | 5.15 | 41008 | Offshore | 31.984 | -80.7614 | 2020-11-03 20:14:48
GLORIOUS LEADER | 309108000 | 13.2 | 2.91 | One-way Transit | 21.33 | 2 | 128 | 656 | 105 | Panamax | 70 | 118 | 116 | Outbound | 13 | 5.15 | 41008 | Offshore | 31.9829 | -80.7589 | 2020-11-03 20:15:27
GLORIOUS LEADER | 309108000 | 13.2 | 2.91 | One-way Transit | 21.33 | 2 | 128 | 656 | 105 | Panamax | 70 | 118 | 116 | Outbound | 13 | 5.15 | 41008 | Offshore | 31.9809 | -80.7544 | 2020-11-03 20:16:39
GLORIOUS LEADER | 309108000 | 13.1 | 2.91 | One-way Transit | 21.33 | 2 | 128 | 656 | 105 | Panamax | 70 | 119 | 117 | Outbound | 13 | 5.15 | 41008 | Offshore | 31.9791 | -80.7506 | 2020-11-03 20:17:39
GLORIOUS LEADER | 309108000 | 12.6 | 2.91 | One-way Transit | 21.33 | 2 | 128 | 656 | 105 | Panamax | 70 | 119 | 117 | Outbound | 13 | 5.15 | 41008 | Offshore | 31.9777 | -80.7476 | 2020-11-03 20:18:28
GLORIOUS LEADER | 309108000 | 12.1 | 2.91 | One-way Transit | 23.17 | 3 | 139 | 656 | 105 | Panamax | 70 | 119 | 116 | Outbound | 13 | 5.15 | 41008 | Offshore | 31.9755 | -80.7428 | 2020-11-03 20:19:49
GLORIOUS LEADER | 309108000 | 12 | 2.68 | One-way Transit | 21.33 | 2 | 128 | 656 | 105 | Panamax | 70 | 119 | 117 | Outbound | 358 | 6.04 | 41008 | Offshore | 31.9745 | -80.7406 | 2020-11-03 20:20:27
GLORIOUS LEADER | 309108000 | 11.3 | 2.68 | One-way Transit | 23.17 | 3 | 139 | 656 | 105 | Panamax | 70 | 119 | 116 | Outbound | 358 | 6.04 | 41008 | Offshore | 31.9726 | -80.7367 | 2020-11-03 20:21:39
MAERSK SEBAROK | 565451000 | 15 | 19.24 | One-way Transit | 21.83 | 0 | 131 | 1043 | 131 | Post-Panamax | 71 | 142 | 142 | Outbound | 292 | 24.61 | 41008 | Nearshore | 32.0266 | -80.8136 | 2020-11-02 00:32:32
MAERSK SEBAROK | 565451000 | 15.1 | 19.24 | One-way Transit | 21.83 | 0 | 131 | 1043 | 131 | Post-Panamax | 71 | 142 | 142 | Outbound | 292 | 24.61 | 41008 | Nearshore | 32.023 | -80.8103 | 2020-11-02 00:33:38
MAERSK SEBAROK | 565451000 | 15.1 | 19.24 | One-way Transit | 21.83 | 0 | 131 | 1043 | 131 | Post-Panamax | 71 | 142 | 142 | Outbound | 292 | 24.61 | 41008 | Nearshore | 32.0194 | -80.807 | 2020-11-02 00:34:45
MAERSK SEBAROK | 565451000 | 15.2 | 19.24 | One-way Transit | 21.83 | 0 | 131 | 1043 | 131 | Post-Panamax | 71 | 142 | 142 | Outbound | 292 | 24.61 | 41008 | Nearshore | 32.0153 | -80.8032 | 2020-11-02 00:35:57
MAERSK SEBAROK | 565451000 | 15.2 | 19.24 | One-way Transit | 27.83 | 2 | 167 | 1043 | 131 | Post-Panamax | 71 | 141 | 143 | Outbound | 292 | 24.61 | 41008 | Nearshore | 32.0129 | -80.8011 | 2020-11-02 00:36:38
MAERSK SEBAROK | 565451000 | 15.1 | 19.24 | One-way Transit | 24.83 | 1 | 149 | 1043 | 131 | Post-Panamax | 71 | 142 | 143 | Outbound | 292 | 24.61 | 41008 | Nearshore | 32.0093 | -80.7978 | 2020-11-02 00:37:44
MAERSK SEBAROK | 565451000 | 15.1 | 19.24 | One-way Transit | 24.83 | 1 | 149 | 1043 | 131 | Post-Panamax | 71 | 142 | 143 | Outbound | 292 | 24.61 | 41008 | Nearshore | 32.0067 | -80.7955 | 2020-11-02 00:38:32
MAERSK SEBAROK | 565451000 | 14.9 | 19.24 | One-way Transit | 24.83 | 1 | 149 | 1043 | 131 | Post-Panamax | 71 | 144 | 143 | Outbound | 292 | 24.61 | 41008 | Nearshore | 32.0034 | -80.7926 | 2020-11-02 00:39:34
MAERSK SEBAROK | 565451000 | 14.9 | 19.24 | One-way Transit | 30.83 | 3 | 185 | 1043 | 131 | Post-Panamax | 71 | 142 | 139 | Outbound | 292 | 24.61 | 41008 | Nearshore | 31.9987 | -80.7884 | 2020-11-02 00:40:59
MAERSK SEBAROK | 565451000 | 15.5 | 19.24 | One-way Transit | 24.83 | 1 | 149 | 1043 | 131 | Post-Panamax | 71 | 118 | 119 | Outbound | 292 | 24.61 | 41008 | Offshore | 31.9897 | -80.7728 | 2020-11-02 00:44:50
MAERSK SEBAROK | 565451000 | 15.5 | 19.24 | One-way Transit | 21.83 | 0 | 131 | 1043 | 131 | Post-Panamax | 71 | 120 | 120 | Outbound | 292 | 24.61 | 41008 | Offshore | 31.9885 | -80.7702 | 2020-11-02 00:45:26
MAERSK SEBAROK | 565451000 | 15.3 | 19.24 | One-way Transit | 27.83 | 2 | 167 | 1043 | 131 | Post-Panamax | 71 | 118 | 120 | Outbound | 292 | 24.61 | 41008 | Offshore | 31.986 | -80.7649 | 2020-11-02 00:46:39
MAERSK SEBAROK | 565451000 | 15.2 | 19.24 | One-way Transit | 24.83 | 1 | 149 | 1043 | 131 | Post-Panamax | 71 | 119 | 120 | Outbound | 292 | 24.61 | 41008 | Offshore | 31.9835 | -80.7596 | 2020-11-02 00:47:52
MAERSK SEBAROK | 565451000 | 15 | 19.24 | One-way Transit | 27.83 | 2 | 167 | 1043 | 131 | Post-Panamax | 71 | 118 | 120 | Outbound | 292 | 24.61 | 41008 | Offshore | 31.9823 | -80.7571 | 2020-11-02 00:48:27
MAERSK SEBAROK | 565451000 | 14.5 | 19.24 | One-way Transit | 24.83 | 1 | 149 | 1043 | 131 | Post-Panamax | 71 | 119 | 120 | Outbound | 292 | 24.61 | 41008 | Offshore | 31.9801 | -80.7524 | 2020-11-02 00:49:33
MAERSK SEBAROK | 565451000 | 13.6 | 19.24 | One-way Transit | 24.83 | 1 | 149 | 1043 | 131 | Post-Panamax | 71 | 119 | 120 | Outbound | 292 | 24.61 | 41008 | Offshore | 31.9782 | -80.7484 | 2020-11-02 00:50:33
MAERSK SEBAROK | 565451000 | 12.7 | 19.24 | One-way Transit | 21.83 | 0 | 131 | 1043 | 131 | Post-Panamax | 71 | 120 | 120 | Outbound | 292 | 24.61 | 41008 | Offshore | 31.9765 | -80.7447 | 2020-11-02 00:51:33
MAERSK SEBAROK | 565451000 | 11.9 | 19.24 | One-way Transit | 24.83 | 1 | 149 | 1043 | 131 | Post-Panamax | 71 | 117 | 118 | Outbound | 292 | 24.61 | 41008 | Offshore | 31.9748 | -80.7412 | 2020-11-02 00:52:33
MAERSK SEBAROK | 565451000 | 11.1 | 19.24 | One-way Transit | 33.83 | 4 | 203 | 1043 | 131 | Post-Panamax | 71 | 116 | 120 | Outbound | 292 | 24.61 | 41008 | Offshore | 31.9733 | -80.7377 | 2020-11-02 00:53:36
CHARLESTON EXPRESS | 367168640 | 13.7 | 19.46 | One-way Transit | 17.5 | 0 | 105 | 797 | 105 | Panamax | 0 | 141 | 141 | Outbound | 297 | 23.71 | 41008 | Nearshore | 32.0254 | -80.8127 | 2020-11-02 01:21:37
CHARLESTON EXPRESS | 367168640 | 13.7 | 19.46 | One-way Transit | 17.5 | 0 | 105 | 797 | 105 | Panamax | 0 | 141 | 141 | Outbound | 297 | 23.71 | 41008 | Nearshore | 32.0229 | -80.8102 | 2020-11-02 01:22:29
CHARLESTON EXPRESS | 367168640 | 13.9 | 19.46 | One-way Transit | 19.83 | 1 | 119 | 797 | 105 | Panamax | 0 | 142 | 143 | Outbound | 297 | 23.71 | 41008 | Nearshore | 32.0153 | -80.8033 | 2020-11-02 01:25:00
CHARLESTON EXPRESS | 367168640 | 14 | 19.46 | One-way Transit | 17.5 | 0 | 105 | 797 | 105 | Panamax | 0 | 143 | 143 | Outbound | 297 | 23.71 | 41008 | Nearshore | 32.0133 | -80.8015 | 2020-11-02 01:25:39
CHARLESTON EXPRESS | 367168640 | 14 | 19.46 | One-way Transit | 17.5 | 0 | 105 | 797 | 105 | Panamax | 0 | 143 | 143 | Outbound | 297 | 23.71 | 41008 | Nearshore | 32.0117 | -80.8001 | 2020-11-02 01:26:09
CHARLESTON EXPRESS | 367168640 | 14 | 19.46 | One-way Transit | 19.83 | 1 | 119 | 797 | 105 | Panamax | 0 | 142 | 143 | Outbound | 297 | 23.71 | 41008 | Nearshore | 32.007 | -80.7959 | 2020-11-02 01:27:41
CHARLESTON EXPRESS | 367168640 | 14 | 19.46 | One-way Transit | 17.5 | 0 | 105 | 797 | 105 | Panamax | 0 | 142 | 142 | Outbound | 297 | 23.71 | 41008 | Nearshore | 32.0029 | -80.7922 | 2020-11-02 01:29:01
CHARLESTON EXPRESS | 367168640 | 14 | 19.46 | One-way Transit | 17.5 | 0 | 105 | 797 | 105 | Panamax | 0 | 142 | 142 | Outbound | 297 | 23.71 | 41008 | Nearshore | 31.9999 | -80.7894 | 2020-11-02 01:29:57
CHARLESTON EXPRESS | 367168640 | 13.8 | 19.46 | One-way Transit | 19.83 | 1 | 119 | 797 | 105 | Panamax | 0 | 118 | 119 | Outbound | 297 | 23.71 | 41008 | Offshore | 31.9911 | -80.7778 | 2020-11-02 01:33:25
CHARLESTON EXPRESS | 367168640 | 14 | 19.46 | One-way Transit | 19.83 | 1 | 119 | 797 | 105 | Panamax | 0 | 118 | 117 | Outbound | 297 | 23.71 | 41008 | Offshore | 31.9889 | -80.773 | 2020-11-02 01:34:37
CHARLESTON EXPRESS | 367168640 | 14.2 | 19.46 | One-way Transit | 17.5 | 0 | 105 | 797 | 105 | Panamax | 0 | 117 | 117 | Outbound | 297 | 23.71 | 41008 | Offshore | 31.987 | -80.7684 | 2020-11-02 01:35:42
CHARLESTON EXPRESS | 367168640 | 14.4 | 19.46 | One-way Transit | 17.5 | 0 | 105 | 797 | 105 | Panamax | 0 | 118 | 118 | Outbound | 297 | 23.71 | 41008 | Offshore | 31.985 | -80.764 | 2020-11-02 01:36:47
CHARLESTON EXPRESS | 367168640 | 14.5 | 19.46 | One-way Transit | 17.5 | 0 | 105 | 797 | 105 | Panamax | 0 | 118 | 118 | Outbound | 297 | 23.71 | 41008 | Offshore | 31.9837 | -80.7611 | 2020-11-02 01:37:28
CHARLESTON EXPRESS | 367168640 | 14.6 | 19.46 | One-way Transit | 19.83 | 1 | 119 | 797 | 105 | Panamax | 0 | 117 | 118 | Outbound | 297 | 23.71 | 41008 | Offshore | 31.9809 | -80.7548 | 2020-11-02 01:38:58
CHARLESTON EXPRESS | 367168640 | 14.7 | 19.46 | One-way Transit | 17.5 | 0 | 105 | 797 | 105 | Panamax | 0 | 118 | 118 | Outbound | 297 | 23.71 | 41008 | Offshore | 31.9797 | -80.7522 | 2020-11-02 01:39:35
CHARLESTON EXPRESS | 367168640 | 14.8 | 19.46 | One-way Transit | 17.5 | 0 | 105 | 797 | 105 | Panamax | 0 | 117 | 117 | Outbound | 297 | 23.71 | 41008 | Offshore | 31.9773 | -80.7467 | 2020-11-02 01:40:52
CHARLESTON EXPRESS | 367168640 | 13.9 | 19.46 | One-way Transit | 19.83 | 1 | 119 | 797 | 105 | Panamax | 0 | 118 | 117 | Outbound | 297 | 23.71 | 41008 | Offshore | 31.9753 | -80.7421 | 2020-11-02 01:41:59
CHARLESTON EXPRESS | 367168640 | 13.3 | 19.46 | One-way Transit | 19.83 | 1 | 119 | 797 | 105 | Panamax | 0 | 117 | 118 | Outbound | 297 | 23.71 | 41008 | Offshore | 31.9742 | -80.7398 | 2020-11-02 01:42:34
ZIM ROTTERDAM | 636014222 | 15.2 | 30.87 | One-way Transit | 28.5 | 1 | 171 | 1145 | 151 | Post-Panamax | 70 | 139 | 140 | Outbound | 336 | 40.71 | 41008 | Nearshore | 32.0276 | -80.8148 | 2020-11-02 07:47:42
ZIM ROTTERDAM | 636014222 | 14.9 | 30.87 | One-way Transit | 25.17 | 0 | 151 | 1145 | 151 | Post-Panamax | 70 | 140 | 140 | Outbound | 336 | 40.71 | 41008 | Nearshore | 32.024 | -80.8114 | 2020-11-02 07:48:49
ZIM ROTTERDAM | 636014222 | 15.2 | 30.87 | One-way Transit | 28.5 | 1 | 171 | 1145 | 151 | Post-Panamax | 70 | 140 | 141 | Outbound | 336 | 40.71 | 41008 | Nearshore | 32.0202 | -80.8077 | 2020-11-02 07:49:59
ZIM ROTTERDAM | 636014222 | 15 | 30.87 | One-way Transit | 28.5 | 1 | 171 | 1145 | 151 | Post-Panamax | 70 | 142 | 141 | Outbound | 336 | 40.71 | 41008 | Nearshore | 32.0185 | -80.8062 | 2020-11-02 07:50:31
ZIM ROTTERDAM | 636014222 | 15 | 30.87 | One-way Transit | 28.5 | 1 | 171 | 1145 | 151 | Post-Panamax | 70 | 142 | 141 | Outbound | 336 | 40.71 | 41008 | Nearshore | 32.0149 | -80.8029 | 2020-11-02 07:51:36
ZIM ROTTERDAM | 636014222 | 14.9 | 30.87 | One-way Transit | 25.17 | 0 | 151 | 1145 | 151 | Post-Panamax | 70 | 142 | 142 | Outbound | 336 | 40.71 | 41008 | Nearshore | 32.0103 | -80.7988 | 2020-11-02 07:53:00
ZIM ROTTERDAM | 636014222 | 14.8 | 30.87 | One-way Transit | 25.17 | 0 | 151 | 1145 | 151 | Post-Panamax | 70 | 142 | 142 | Outbound | 336 | 40.71 | 41008 | Nearshore | 32.0085 | -80.7972 | 2020-11-02 07:53:35
ZIM ROTTERDAM | 636014222 | 14.7 | 30.87 | One-way Transit | 31.83 | 2 | 191 | 1145 | 151 | Post-Panamax | 70 | 143 | 141 | Outbound | 336 | 40.71 | 41008 | Nearshore | 32.005 | -80.7941 | 2020-11-02 07:54:42
ZIM ROTTERDAM | 636014222 | 14.3 | 30.87 | One-way Transit | 31.83 | 2 | 191 | 1145 | 151 | Post-Panamax | 70 | 143 | 141 | Outbound | 336 | 40.71 | 41008 | Nearshore | 32.0018 | -80.7913 | 2020-11-02 07:55:41
ZIM ROTTERDAM | 636014222 | 14.2 | 30.87 | One-way Transit | 28.5 | 1 | 171 | 1145 | 151 | Post-Panamax | 70 | 118 | 117 | Outbound | 336 | 40.71 | 41008 | Offshore | 31.9897 | -80.7738 | 2020-11-02 08:00:43
ZIM ROTTERDAM | 636014222 | 14.3 | 30.87 | One-way Transit | 25.17 | 0 | 151 | 1145 | 151 | Post-Panamax | 70 | 117 | 117 | Outbound | 336 | 40.71 | 41008 | Offshore | 31.9875 | -80.7689 | 2020-11-02 08:01:55
ZIM ROTTERDAM | 636014222 | 14.5 | 30.87 | One-way Transit | 25.17 | 0 | 151 | 1145 | 151 | Post-Panamax | 70 | 117 | 117 | Outbound | 336 | 40.71 | 41008 | Offshore | 31.9862 | -80.7659 | 2020-11-02 08:02:36
ZIM ROTTERDAM | 636014222 | 14.9 | 30.87 | One-way Transit | 28.5 | 1 | 171 | 1145 | 151 | Post-Panamax | 70 | 116 | 117 | Outbound | 336 | 40.71 | 41008 | Offshore | 31.984 | -80.761 | 2020-11-02 08:03:43
ZIM ROTTERDAM | 636014222 | 15.4 | 30.87 | One-way Transit | 28.5 | 1 | 171 | 1145 | 151 | Post-Panamax | 70 | 116 | 117 | Outbound | 336 | 40.71 | 41008 | Offshore | 31.9819 | -80.7561 | 2020-11-02 08:04:48
ZIM ROTTERDAM | 636014222 | 15.5 | 30.87 | One-way Transit | 28.5 | 1 | 171 | 1145 | 151 | Post-Panamax | 70 | 116 | 117 | Outbound | 336 | 40.71 | 41008 | Offshore | 31.9798 | -80.7515 | 2020-11-02 08:05:48
ZIM ROTTERDAM | 636014222 | 15.8 | 30.87 | One-way Transit | 25.17 | 0 | 151 | 1145 | 151 | Post-Panamax | 70 | 118 | 118 | Outbound | 336 | 40.71 | 41008 | Offshore | 31.9777 | -80.7464 | 2020-11-02 08:06:55
ZIM ROTTERDAM | 636014222 | 15.9 | 30.87 | One-way Transit | 28.5 | 1 | 171 | 1145 | 151 | Post-Panamax | 70 | 119 | 120 | Outbound | 336 | 40.71 | 41008 | Offshore | 31.9756 | -80.7419 | 2020-11-02 08:07:54
ZIM ROTTERDAM | 636014222 | 15.8 | 30.87 | One-way Transit | 25.17 | 0 | 151 | 1145 | 151 | Post-Panamax | 70 | 119 | 119 | Outbound | 336 | 40.71 | 41008 | Offshore | 31.9739 | -80.7384 | 2020-11-02 08:08:42
ZIM ROTTERDAM | 636014222 | 15.7 | 30.87 | One-way Transit | 25.17 | 0 | 151 | 1145 | 151 | Post-Panamax | 70 | 119 | 119 | Outbound | 336 | 40.71 | 41008 | Offshore | 31.9729 | -80.7364 | 2020-11-02 08:09:12
MSC ATHENS | 256858000 | 13.9 | 32.88 | One-way Transit | 37.5 | 4 | 225 | 984 | 157 | Post-Panamax | 72 | 296 | 300 | Inbound | 345 | 40.71 | 41008 | Offshore | 31.9737 | -80.7395 | 2020-11-02 09:03:43
MSC ATHENS | 256858000 | 13.9 | 32.88 | One-way Transit | 34.67 | 3 | 208 | 984 | 157 | Post-Panamax | 72 | 299 | 302 | Inbound | 345 | 40.71 | 41008 | Offshore | 31.9759 | -80.7443 | 2020-11-02 09:04:55
MSC ATHENS | 256858000 | 14 | 32.88 | One-way Transit | 34.67 | 3 | 208 | 984 | 157 | Post-Panamax | 72 | 299 | 302 | Inbound | 345 | 40.71 | 41008 | Offshore | 31.9772 | -80.7471 | 2020-11-02 09:05:38
MSC ATHENS | 256858000 | 14 | 32.88 | One-way Transit | 34.67 | 3 | 208 | 984 | 157 | Post-Panamax | 72 | 299 | 302 | Inbound | 345 | 40.71 | 41008 | Offshore | 31.9795 | -80.7519 | 2020-11-02 09:06:51
MSC ATHENS | 256858000 | 14 | 32.88 | One-way Transit | 34.67 | 3 | 208 | 984 | 157 | Post-Panamax | 72 | 299 | 302 | Inbound | 345 | 40.71 | 41008 | Offshore | 31.9816 | -80.7563 | 2020-11-02 09:07:55
MSC ATHENS | 256858000 | 14.1 | 32.88 | One-way Transit | 31.83 | 2 | 191 | 984 | 157 | Post-Panamax | 72 | 298 | 300 | Inbound | 345 | 40.71 | 41008 | Offshore | 31.9835 | -80.7603 | 2020-11-02 09:08:55
MSC ATHENS | 256858000 | 14.2 | 32.88 | One-way Transit | 31.83 | 2 | 191 | 984 | 157 | Post-Panamax | 72 | 298 | 300 | Inbound | 345 | 40.71 | 41008 | Offshore | 31.9844 | -80.7624 | 2020-11-02 09:09:27
MSC ATHENS | 256858000 | 14.3 | 32.88 | One-way Transit | 31.83 | 2 | 191 | 984 | 157 | Post-Panamax | 72 | 298 | 300 | Inbound | 345 | 40.71 | 41008 | Offshore | 31.9869 | -80.7682 | 2020-11-02 09:10:50
MSC ATHENS | 256858000 | 14.3 | 32.88 | One-way Transit | 34.67 | 3 | 208 | 984 | 157 | Post-Panamax | 72 | 297 | 300 | Inbound | 345 | 40.71 | 41008 | Offshore | 31.989 | -80.7728 | 2020-11-02 09:11:57
MSC ATHENS | 256858000 | 14.3 | 32.88 | One-way Transit | 34.67 | 3 | 208 | 984 | 157 | Post-Panamax | 72 | 297 | 300 | Inbound | 345 | 40.71 | 41008 | Offshore | 31.9899 | -80.7748 | 2020-11-02 09:12:27
MSC ATHENS | 256858000 | 13.4 | 32.88 | One-way Transit | 37.5 | 4 | 225 | 984 | 157 | Post-Panamax | 72 | 321 | 325 | Inbound | 345 | 40.71 | 41008 | Nearshore | 31.9987 | -80.7891 | 2020-11-02 09:16:20
MSC ATHENS | 256858000 | 13.4 | 32.88 | One-way Transit | 31.83 | 2 | 191 | 984 | 157 | Post-Panamax | 72 | 324 | 326 | Inbound | 345 | 40.71 | 41008 | Nearshore | 32.0026 | -80.7925 | 2020-11-02 09:17:38
MSC ATHENS | 256858000 | 13.6 | 32.88 | One-way Transit | 31.83 | 2 | 191 | 984 | 157 | Post-Panamax | 72 | 325 | 327 | Inbound | 345 | 40.71 | 41008 | Nearshore | 32.0058 | -80.7952 | 2020-11-02 09:18:42
MSC ATHENS | 256858000 | 13.4 | 32.88 | One-way Transit | 26.17 | 0 | 157 | 984 | 157 | Post-Panamax | 72 | 324 | 324 | Inbound | 345 | 40.71 | 41008 | Nearshore | 32.0094 | -80.7982 | 2020-11-02 09:19:51
MSC ATHENS | 256858000 | 13.5 | 31.54 | One-way Transit | 29 | 1 | 174 | 984 | 157 | Post-Panamax | 72 | 322 | 323 | Inbound | 348 | 42.06 | 41008 | Nearshore | 32.0114 | -80.8 | 2020-11-02 09:20:33
MSC ATHENS | 256858000 | 13.7 | 31.54 | One-way Transit | 31.83 | 2 | 191 | 984 | 157 | Post-Panamax | 72 | 322 | 324 | Inbound | 348 | 42.06 | 41008 | Nearshore | 32.0149 | -80.8031 | 2020-11-02 09:21:42
MSC ATHENS | 256858000 | 13.9 | 31.54 | One-way Transit | 29 | 1 | 174 | 984 | 157 | Post-Panamax | 72 | 323 | 324 | Inbound | 348 | 42.06 | 41008 | Nearshore | 32.0165 | -80.8045 | 2020-11-02 09:22:13
MSC ATHENS | 256858000 | 14.1 | 31.54 | One-way Transit | 26.17 | 0 | 157 | 984 | 157 | Post-Panamax | 72 | 323 | 323 | Inbound | 348 | 42.06 | 41008 | Nearshore | 32.0215 | -80.809 | 2020-11-02 09:23:49
MSC ATHENS | 256858000 | 14.2 | 31.54 | One-way Transit | 26.17 | 0 | 157 | 984 | 157 | Post-Panamax | 72 | 321 | 321 | Inbound | 348 | 42.06 | 41008 | Nearshore | 32.0241 | -80.8114 | 2020-11-02 09:24:37
MSC ATHENS | 256858000 | 14.3 | 31.54 | One-way Transit | 34.67 | 3 | 208 | 984 | 157 | Post-Panamax | 72 | 322 | 319 | Inbound | 348 | 42.06 | 41008 | Nearshore | 32.0281 | -80.8152 | 2020-11-02 09:25:56
ALEXANDER BAY | 636015897 | 15.5 | 30.65 | One-way Transit | 22.5 | 2 | 135 | 856 | 105 | Panamax | 79 | 297 | 299 | Inbound | 11 | 38.03 | 41008 | Offshore | 31.9723 | -80.7364 | 2020-11-02 12:21:59
ALEXANDER BAY | 636015897 | 15.3 | 30.65 | One-way Transit | 20 | 1 | 120 | 856 | 105 | Panamax | 79 | 300 | 299 | Inbound | 11 | 38.03 | 41008 | Offshore | 31.9735 | -80.7389 | 2020-11-02 12:22:33
ALEXANDER BAY | 636015897 | 15.2 | 30.65 | One-way Transit | 20 | 1 | 120 | 856 | 105 | Panamax | 79 | 300 | 299 | Inbound | 11 | 38.03 | 41008 | Offshore | 31.9755 | -80.7433 | 2020-11-02 12:23:34
ALEXANDER BAY | 636015897 | 15.1 | 30.65 | One-way Transit | 20 | 1 | 120 | 856 | 105 | Panamax | 79 | 300 | 301 | Inbound | 11 | 38.03 | 41008 | Offshore | 31.9781 | -80.7491 | 2020-11-02 12:24:53
ALEXANDER BAY | 636015897 | 15.1 | 30.65 | One-way Transit | 20 | 1 | 120 | 856 | 105 | Panamax | 79 | 300 | 301 | Inbound | 11 | 38.03 | 41008 | Offshore | 31.9793 | -80.7516 | 2020-11-02 12:25:29
ALEXANDER BAY | 636015897 | 15.2 | 30.65 | One-way Transit | 29.83 | 5 | 179 | 856 | 105 | Panamax | 79 | 296 | 301 | Inbound | 11 | 38.03 | 41008 | Offshore | 31.982 | -80.7572 | 2020-11-02 12:26:46
ALEXANDER BAY | 636015897 | 15.1 | 30.65 | One-way Transit | 20 | 1 | 120 | 856 | 105 | Panamax | 79 | 301 | 300 | Inbound | 11 | 38.03 | 41008 | Offshore | 31.9834 | -80.7603 | 2020-11-02 12:27:30
ALEXANDER BAY | 636015897 | 15.2 | 30.65 | One-way Transit | 17.5 | 0 | 105 | 856 | 105 | Panamax | 79 | 298 | 298 | Inbound | 11 | 38.03 | 41008 | Offshore | 31.9862 | -80.7663 | 2020-11-02 12:28:53
ALEXANDER BAY | 636015897 | 15.2 | 30.65 | One-way Transit | 25 | 3 | 150 | 856 | 105 | Panamax | 79 | 296 | 299 | Inbound | 11 | 38.03 | 41008 | Offshore | 31.9884 | -80.7712 | 2020-11-02 12:29:58
ALEXANDER BAY | 636015897 | 15.3 | 30.65 | One-way Transit | 25 | 3 | 150 | 856 | 105 | Panamax | 79 | 296 | 299 | Inbound | 11 | 38.03 | 41008 | Offshore | 31.9893 | -80.7734 | 2020-11-02 12:30:29
ALEXANDER BAY | 636015897 | 15.3 | 30.65 | One-way Transit | 32.33 | 6 | 194 | 856 | 105 | Panamax | 79 | 296 | 302 | Inbound | 11 | 38.03 | 41008 | Offshore | 31.9918 | -80.7791 | 2020-11-02 12:31:46
ALEXANDER BAY | 636015897 | 14.8 | 30.65 | One-way Transit | 22.5 | 2 | 135 | 856 | 105 | Panamax | 79 | 322 | 324 | Inbound | 11 | 38.03 | 41008 | Nearshore | 32.0002 | -80.7899 | 2020-11-02 12:34:45
ALEXANDER BAY | 636015897 | 14.9 | 30.65 | One-way Transit | 29.83 | 5 | 179 | 856 | 105 | Panamax | 79 | 319 | 324 | Inbound | 11 | 38.03 | 41008 | Nearshore | 32.0034 | -80.7929 | 2020-11-02 12:35:46
ALEXANDER BAY | 636015897 | 14.8 | 30.65 | One-way Transit | 20 | 1 | 120 | 856 | 105 | Panamax | 79 | 325 | 324 | Inbound | 11 | 38.03 | 41008 | Nearshore | 32.0067 | -80.7958 | 2020-11-02 12:36:47
ALEXANDER BAY | 636015897 | 14.9 | 30.65 | One-way Transit | 17.5 | 0 | 105 | 856 | 105 | Panamax | 79 | 324 | 324 | Inbound | 11 | 38.03 | 41008 | Nearshore | 32.0107 | -80.7993 | 2020-11-02 12:38:00
ALEXANDER BAY | 636015897 | 15 | 30.65 | One-way Transit | 20 | 1 | 120 | 856 | 105 | Panamax | 79 | 324 | 325 | Inbound | 11 | 38.03 | 41008 | Nearshore | 32.0127 | -80.801 | 2020-11-02 12:38:35
ALEXANDER BAY | 636015897 | 15.3 | 30.65 | One-way Transit | 20 | 1 | 120 | 856 | 105 | Panamax | 79 | 324 | 325 | Inbound | 11 | 38.03 | 41008 | Nearshore | 32.0168 | -80.8045 | 2020-11-02 12:39:46
ALEXANDER BAY | 636015897 | 15.4 | 30.65 | One-way Transit | 20 | 1 | 120 | 856 | 105 | Panamax | 79 | 323 | 322 | Inbound | 11 | 38.03 | 41008 | Nearshore | 32.0206 | -80.8078 | 2020-11-02 12:40:53
ALEXANDER BAY | 636015897 | 15.5 | 30.65 | One-way Transit | 22.5 | 2 | 135 | 856 | 105 | Panamax | 79 | 322 | 320 | Inbound | 11 | 38.03 | 41008 | Nearshore | 32.0226 | -80.8096 | 2020-11-02 12:41:28
ALEXANDER BAY | 636015897 | 15.8 | 30.65 | One-way Transit | 22.5 | 2 | 135 | 856 | 105 | Panamax | 79 | 318 | 320 | Inbound | 11 | 38.03 | 41008 | Nearshore | 32.0266 | -80.8136 | 2020-11-02 12:42:41
MAERSK COLUMBUS | 338525000 | 13.5 | 30.65 | One-way Transit | 24.67 | 1 | 148 | 981 | 131 | Post-Panamax | 71 | 298 | 299 | Inbound | 11 | 38.03 | 41008 | Offshore | 31.9745 | -80.7402 | 2020-11-02 12:52:20
MAERSK COLUMBUS | 338525000 | 13.6 | 30.65 | One-way Transit | 21.83 | 0 | 131 | 981 | 131 | Post-Panamax | 71 | 298 | 298 | Inbound | 11 | 38.03 | 41008 | Offshore | 31.9762 | -80.744 | 2020-11-02 12:53:20
MAERSK COLUMBUS | 338525000 | 13.7 | 30.65 | One-way Transit | 21.83 | 0 | 131 | 981 | 131 | Post-Panamax | 71 | 298 | 298 | Inbound | 11 | 38.03 | 41008 | Offshore | 31.9785 | -80.7493 | 2020-11-02 12:54:39
MAERSK COLUMBUS | 338525000 | 13.8 | 30.65 | One-way Transit | 24.67 | 1 | 148 | 981 | 131 | Post-Panamax | 71 | 297 | 298 | Inbound | 11 | 38.03 | 41008 | Offshore | 31.9808 | -80.7547 | 2020-11-02 12:56:00
MAERSK COLUMBUS | 338525000 | 13.9 | 30.65 | One-way Transit | 24.67 | 1 | 148 | 981 | 131 | Post-Panamax | 71 | 297 | 298 | Inbound | 11 | 38.03 | 41008 | Offshore | 31.9818 | -80.7568 | 2020-11-02 12:56:30
MAERSK COLUMBUS | 338525000 | 14 | 30.65 | One-way Transit | 24.67 | 1 | 148 | 981 | 131 | Post-Panamax | 71 | 297 | 298 | Inbound | 11 | 38.03 | 41008 | Offshore | 31.9842 | -80.762 | 2020-11-02 12:57:49
MAERSK COLUMBUS | 338525000 | 14 | 30.65 | One-way Transit | 21.83 | 0 | 131 | 981 | 131 | Post-Panamax | 71 | 298 | 298 | Inbound | 11 | 38.03 | 41008 | Offshore | 31.9852 | -80.7645 | 2020-11-02 12:58:26
MAERSK COLUMBUS | 338525000 | 14 | 30.65 | One-way Transit | 21.83 | 0 | 131 | 981 | 131 | Post-Panamax | 71 | 299 | 299 | Inbound | 11 | 38.03 | 41008 | Offshore | 31.9878 | -80.77 | 2020-11-02 12:59:49
MAERSK COLUMBUS | 338525000 | 14.1 | 30.65 | One-way Transit | 21.83 | 0 | 131 | 981 | 131 | Post-Panamax | 71 | 299 | 299 | Inbound | 11 | 38.03 | 41008 | Offshore | 31.9893 | -80.7733 | 2020-11-02 13:00:37
MAERSK COLUMBUS | 338525000 | 14.1 | 30.65 | One-way Transit | 21.83 | 0 | 131 | 981 | 131 | Post-Panamax | 71 | 299 | 299 | Inbound | 11 | 38.03 | 41008 | Offshore | 31.9917 | -80.7782 | 2020-11-02 13:01:48
MAERSK COLUMBUS | 338525000 | 13.5 | 30.65 | One-way Transit | 21.83 | 0 | 131 | 981 | 131 | Post-Panamax | 71 | 323 | 323 | Inbound | 11 | 38.03 | 41008 | Nearshore | 32.0005 | -80.7904 | 2020-11-02 13:05:23
MAERSK COLUMBUS | 338525000 | 13.5 | 30.65 | One-way Transit | 21.83 | 0 | 131 | 981 | 131 | Post-Panamax | 71 | 323 | 323 | Inbound | 11 | 38.03 | 41008 | Nearshore | 32.0047 | -80.7942 | 2020-11-02 13:06:49
MAERSK COLUMBUS | 338525000 | 13.6 | 30.65 | One-way Transit | 24.67 | 1 | 148 | 981 | 131 | Post-Panamax | 71 | 324 | 323 | Inbound | 11 | 38.03 | 41008 | Nearshore | 32.008 | -80.7972 | 2020-11-02 13:07:54
MAERSK COLUMBUS | 338525000 | 13.7 | 30.65 | One-way Transit | 21.83 | 0 | 131 | 981 | 131 | Post-Panamax | 71 | 323 | 323 | Inbound | 11 | 38.03 | 41008 | Nearshore | 32.0102 | -80.799 | 2020-11-02 13:08:35
MAERSK COLUMBUS | 338525000 | 13.8 | 30.65 | One-way Transit | 21.83 | 0 | 131 | 981 | 131 | Post-Panamax | 71 | 323 | 323 | Inbound | 11 | 38.03 | 41008 | Nearshore | 32.0137 | -80.802 | 2020-11-02 13:09:44
MAERSK COLUMBUS | 338525000 | 13.9 | 30.65 | One-way Transit | 24.67 | 1 | 148 | 981 | 131 | Post-Panamax | 71 | 322 | 321 | Inbound | 11 | 38.03 | 41008 | Nearshore | 32.0168 | -80.8048 | 2020-11-02 13:10:44
MAERSK COLUMBUS | 338525000 | 14 | 30.65 | One-way Transit | 27.5 | 2 | 165 | 981 | 131 | Post-Panamax | 71 | 322 | 320 | Inbound | 11 | 38.03 | 41008 | Nearshore | 32.0203 | -80.8081 | 2020-11-02 13:11:54
MAERSK COLUMBUS | 338525000 | 14 | 30.65 | One-way Transit | 24.67 | 1 | 148 | 981 | 131 | Post-Panamax | 71 | 321 | 320 | Inbound | 11 | 38.03 | 41008 | Nearshore | 32.022 | -80.8097 | 2020-11-02 13:12:27
MAERSK COLUMBUS | 338525000 | 14.1 | 30.65 | One-way Transit | 24.67 | 1 | 148 | 981 | 131 | Post-Panamax | 71 | 321 | 320 | Inbound | 11 | 38.03 | 41008 | Nearshore | 32.0254 | -80.8129 | 2020-11-02 13:13:34
NYK CONSTELLATION | 355433000 | 14.2 | 28.63 | One-way Transit | 23.17 | 2 | 139 | 964 | 105 | Panamax | 71 | 142 | 140 | Outbound | 14 | 38.03 | 41008 | Nearshore | 32.0244 | -80.812 | 2020-11-02 15:07:42
NYK CONSTELLATION | 355433000 | 14.2 | 28.63 | One-way Transit | 23.17 | 2 | 139 | 964 | 105 | Panamax | 71 | 142 | 140 | Outbound | 14 | 38.03 | 41008 | Nearshore | 32.0212 | -80.8091 | 2020-11-02 15:08:44
NYK CONSTELLATION | 355433000 | 14.6 | 28.63 | One-way Transit | 20.33 | 1 | 122 | 964 | 105 | Panamax | 71 | 140 | 141 | Outbound | 14 | 38.03 | 41008 | Nearshore | 32.0158 | -80.8041 | 2020-11-02 15:10:25
NYK CONSTELLATION | 355433000 | 14.6 | 28.63 | One-way Transit | 20.33 | 1 | 122 | 964 | 105 | Panamax | 71 | 142 | 141 | Outbound | 14 | 38.03 | 41008 | Nearshore | 32.0113 | -80.8 | 2020-11-02 15:11:49
NYK CONSTELLATION | 355433000 | 14.6 | 28.63 | One-way Transit | 23.17 | 2 | 139 | 964 | 105 | Panamax | 71 | 143 | 141 | Outbound | 14 | 38.03 | 41008 | Nearshore | 32.0088 | -80.7977 | 2020-11-02 15:12:36
NYK CONSTELLATION | 355433000 | 14.8 | 28.63 | One-way Transit | 20.33 | 1 | 122 | 964 | 105 | Panamax | 71 | 143 | 142 | Outbound | 14 | 38.03 | 41008 | Nearshore | 32.0051 | -80.7944 | 2020-11-02 15:13:44
NYK CONSTELLATION | 355433000 | 14.7 | 28.63 | One-way Transit | 20.33 | 1 | 122 | 964 | 105 | Panamax | 71 | 142 | 141 | Outbound | 14 | 38.03 | 41008 | Nearshore | 32.0025 | -80.7921 | 2020-11-02 15:14:32
NYK CONSTELLATION | 355433000 | 14.2 | 28.63 | One-way Transit | 20.33 | 1 | 122 | 964 | 105 | Panamax | 71 | 118 | 117 | Outbound | 14 | 38.03 | 41008 | Offshore | 31.9908 | -80.7769 | 2020-11-02 15:18:55
NYK CONSTELLATION | 355433000 | 14.2 | 28.63 | One-way Transit | 20.33 | 1 | 122 | 964 | 105 | Panamax | 71 | 118 | 117 | Outbound | 14 | 38.03 | 41008 | Offshore | 31.9899 | -80.7749 | 2020-11-02 15:19:25
NYK CONSTELLATION | 355433000 | 14.3 | 27.07 | One-way Transit | 20.33 | 1 | 122 | 964 | 105 | Panamax | 71 | 118 | 117 | Outbound | 19 | 35.12 | 41008 | Offshore | 31.987 | -80.7687 | 2020-11-02 15:20:54
NYK CONSTELLATION | 355433000 | 14.4 | 27.07 | One-way Transit | 20.33 | 1 | 122 | 964 | 105 | Panamax | 71 | 118 | 117 | Outbound | 19 | 35.12 | 41008 | Offshore | 31.9861 | -80.7666 | 2020-11-02 15:21:25
NYK CONSTELLATION | 355433000 | 14.4 | 27.07 | One-way Transit | 17.5 | 0 | 105 | 964 | 105 | Panamax | 71 | 116 | 116 | Outbound | 19 | 35.12 | 41008 | Offshore | 31.9835 | -80.7607 | 2020-11-02 15:22:50
NYK CONSTELLATION | 355433000 | 14.6 | 27.07 | One-way Transit | 20.33 | 1 | 122 | 964 | 105 | Panamax | 71 | 117 | 116 | Outbound | 19 | 35.12 | 41008 | Offshore | 31.9823 | -80.7582 | 2020-11-02 15:23:24
NYK CONSTELLATION | 355433000 | 14.7 | 27.07 | One-way Transit | 17.5 | 0 | 105 | 964 | 105 | Panamax | 71 | 116 | 116 | Outbound | 19 | 35.12 | 41008 | Offshore | 31.9797 | -80.7521 | 2020-11-02 15:24:49
NYK CONSTELLATION | 355433000 | 14.7 | 27.07 | One-way Transit | 20.33 | 1 | 122 | 964 | 105 | Panamax | 71 | 117 | 116 | Outbound | 19 | 35.12 | 41008 | Offshore | 31.9777 | -80.7474 | 2020-11-02 15:25:56
NYK CONSTELLATION | 355433000 | 14.5 | 27.07 | One-way Transit | 17.5 | 0 | 105 | 964 | 105 | Panamax | 71 | 118 | 118 | Outbound | 19 | 35.12 | 41008 | Offshore | 31.9765 | -80.7449 | 2020-11-02 15:26:30
NYK CONSTELLATION | 355433000 | 14.2 | 27.07 | One-way Transit | 20.33 | 1 | 122 | 964 | 105 | Panamax | 71 | 119 | 118 | Outbound | 19 | 35.12 | 41008 | Offshore | 31.9738 | -80.7391 | 2020-11-02 15:27:55
NYK CONSTELLATION | 355433000 | 14.2 | 27.07 | One-way Transit | 20.33 | 1 | 122 | 964 | 105 | Panamax | 71 | 118 | 117 | Outbound | 19 | 35.12 | 41008 | Offshore | 31.9726 | -80.7366 | 2020-11-02 15:28:31
OOCL ATLANTA | 477920300 | 16.1 | 27.07 | One-way Transit | 29.67 | 2 | 178 | 1059 | 141 | Post-Panamax | 70 | 137 | 139 | Outbound | 19 | 35.12 | 41008 | Nearshore | 32.0275 | -80.8145 | 2020-11-02 15:31:52
OOCL ATLANTA | 477920300 | 16.2 | 27.07 | One-way Transit | 29.67 | 2 | 178 | 1059 | 141 | Post-Panamax | 70 | 139 | 141 | Outbound | 19 | 35.12 | 41008 | Nearshore | 32.0235 | -80.8107 | 2020-11-02 15:32:58
OOCL ATLANTA | 477920300 | 16.3 | 27.07 | One-way Transit | 23.5 | 0 | 141 | 1059 | 141 | Post-Panamax | 70 | 141 | 141 | Outbound | 19 | 35.12 | 41008 | Nearshore | 32.0215 | -80.8088 | 2020-11-02 15:33:33
OOCL ATLANTA | 477920300 | 16.4 | 27.07 | One-way Transit | 26.5 | 1 | 159 | 1059 | 141 | Post-Panamax | 70 | 142 | 141 | Outbound | 19 | 35.12 | 41008 | Nearshore | 32.0175 | -80.8052 | 2020-11-02 15:34:40
OOCL ATLANTA | 477920300 | 16.4 | 27.07 | One-way Transit | 29.67 | 2 | 178 | 1059 | 141 | Post-Panamax | 70 | 142 | 144 | Outbound | 19 | 35.12 | 41008 | Nearshore | 32.0132 | -80.8012 | 2020-11-02 15:35:51
OOCL ATLANTA | 477920300 | 16.2 | 27.07 | One-way Transit | 23.5 | 0 | 141 | 1059 | 141 | Post-Panamax | 70 | 144 | 144 | Outbound | 19 | 35.12 | 41008 | Nearshore | 32.0098 | -80.7985 | 2020-11-02 15:36:45
OOCL ATLANTA | 477920300 | 16.2 | 27.07 | One-way Transit | 23.5 | 0 | 141 | 1059 | 141 | Post-Panamax | 70 | 143 | 143 | Outbound | 19 | 35.12 | 41008 | Nearshore | 32.0075 | -80.7965 | 2020-11-02 15:37:23
OOCL ATLANTA | 477920300 | 16.2 | 27.07 | One-way Transit | 26.5 | 1 | 159 | 1059 | 141 | Post-Panamax | 70 | 144 | 143 | Outbound | 19 | 35.12 | 41008 | Nearshore | 32.0032 | -80.7928 | 2020-11-02 15:38:35
OOCL ATLANTA | 477920300 | 16.1 | 27.07 | One-way Transit | 26.5 | 1 | 159 | 1059 | 141 | Post-Panamax | 70 | 142 | 141 | Outbound | 19 | 35.12 | 41008 | Nearshore | 31.999 | -80.789 | 2020-11-02 15:39:45
OOCL ATLANTA | 477920300 | 15.6 | 27.07 | One-way Transit | 38.83 | 5 | 233 | 1059 | 141 | Post-Panamax | 70 | 118 | 113 | Outbound | 19 | 35.12 | 41008 | Offshore | 31.9905 | -80.7773 | 2020-11-02 15:42:45
OOCL ATLANTA | 477920300 | 16.1 | 27.07 | One-way Transit | 23.5 | 0 | 141 | 1059 | 141 | Post-Panamax | 70 | 114 | 114 | Outbound | 19 | 35.12 | 41008 | Offshore | 31.9883 | -80.7715 | 2020-11-02 15:43:58
OOCL ATLANTA | 477920300 | 16.3 | 27.07 | One-way Transit | 23.5 | 0 | 141 | 1059 | 141 | Post-Panamax | 70 | 115 | 115 | Outbound | 19 | 35.12 | 41008 | Offshore | 31.9872 | -80.7687 | 2020-11-02 15:44:33
OOCL ATLANTA | 477920300 | 16.5 | 27.07 | One-way Transit | 23.5 | 0 | 141 | 1059 | 141 | Post-Panamax | 70 | 116 | 116 | Outbound | 19 | 35.12 | 41008 | Offshore | 31.9848 | -80.763 | 2020-11-02 15:45:46
OOCL ATLANTA | 477920300 | 16.7 | 27.07 | One-way Transit | 23.5 | 0 | 141 | 1059 | 141 | Post-Panamax | 70 | 116 | 116 | Outbound | 19 | 35.12 | 41008 | Offshore | 31.9828 | -80.7585 | 2020-11-02 15:46:40
OOCL ATLANTA | 477920300 | 16.9 | 27.07 | One-way Transit | 23.5 | 0 | 141 | 1059 | 141 | Post-Panamax | 70 | 118 | 118 | Outbound | 19 | 35.12 | 41008 | Offshore | 31.9807 | -80.7537 | 2020-11-02 15:47:40
OOCL ATLANTA | 477920300 | 16.7 | 27.07 | One-way Transit | 26.5 | 1 | 159 | 1059 | 141 | Post-Panamax | 70 | 119 | 118 | Outbound | 19 | 35.12 | 41008 | Offshore | 31.978 | -80.7478 | 2020-11-02 15:48:51
OOCL ATLANTA | 477920300 | 15.8 | 27.07 | One-way Transit | 29.67 | 2 | 178 | 1059 | 141 | Post-Panamax | 70 | 119 | 117 | Outbound | 19 | 35.12 | 41008 | Offshore | 31.9757 | -80.7428 | 2020-11-02 15:49:58
OOCL ATLANTA | 477920300 | 14.7 | 27.07 | One-way Transit | 32.67 | 3 | 196 | 1059 | 141 | Post-Panamax | 70 | 118 | 115 | Outbound | 19 | 35.12 | 41008 | Offshore | 31.9735 | -80.7385 | 2020-11-02 15:50:58
CMA CGM MAGELLAN | 215158000 | 16.1 | 20.58 | One-way Transit | 32 | 1 | 192 | 1197 | 171 | Post-Panamax | 71 | 138 | 139 | Outbound | 24 | 34 | 41008 | Nearshore | 32.0265 | -80.8138 | 2020-11-02 18:45:55
CMA CGM MAGELLAN | 215158000 | 16 | 20.58 | One-way Transit | 28.5 | 0 | 171 | 1197 | 171 | Post-Panamax | 71 | 140 | 140 | Outbound | 24 | 34 | 41008 | Nearshore | 32.0242 | -80.8115 | 2020-11-02 18:46:36
CMA CGM MAGELLAN | 215158000 | 15.8 | 20.58 | One-way Transit | 28.5 | 0 | 171 | 1197 | 171 | Post-Panamax | 71 | 142 | 142 | Outbound | 24 | 34 | 41008 | Nearshore | 32.0196 | -80.8072 | 2020-11-02 18:47:54
CMA CGM MAGELLAN | 215158000 | 15.8 | 20.58 | One-way Transit | 32 | 1 | 192 | 1197 | 171 | Post-Panamax | 71 | 143 | 142 | Outbound | 24 | 34 | 41008 | Nearshore | 32.0176 | -80.8054 | 2020-11-02 18:48:30
CMA CGM MAGELLAN | 215158000 | 15.8 | 20.58 | One-way Transit | 28.5 | 0 | 171 | 1197 | 171 | Post-Panamax | 71 | 143 | 143 | Outbound | 24 | 34 | 41008 | Nearshore | 32.0134 | -80.8016 | 2020-11-02 18:49:43
CMA CGM MAGELLAN | 215158000 | 15.5 | 20.58 | One-way Transit | 32 | 1 | 192 | 1197 | 171 | Post-Panamax | 71 | 144 | 143 | Outbound | 24 | 34 | 41008 | Nearshore | 32.0099 | -80.7985 | 2020-11-02 18:50:43
CMA CGM MAGELLAN | 215158000 | 15.4 | 20.58 | One-way Transit | 32 | 1 | 192 | 1197 | 171 | Post-Panamax | 71 | 144 | 143 | Outbound | 24 | 34 | 41008 | Nearshore | 32.0061 | -80.7952 | 2020-11-02 18:51:48
CMA CGM MAGELLAN | 215158000 | 15.1 | 20.58 | One-way Transit | 32 | 1 | 192 | 1197 | 171 | Post-Panamax | 71 | 142 | 141 | Outbound | 24 | 34 | 41008 | Nearshore | 32.0031 | -80.7925 | 2020-11-02 18:52:42
CMA CGM MAGELLAN | 215158000 | 14.9 | 20.58 | One-way Transit | 28.5 | 0 | 171 | 1197 | 171 | Post-Panamax | 71 | 141 | 141 | Outbound | 24 | 34 | 41008 | Nearshore | 31.9995 | -80.7892 | 2020-11-02 18:53:48
CMA CGM MAGELLAN | 215158000 | 14.7 | 20.58 | One-way Transit | 32 | 1 | 192 | 1197 | 171 | Post-Panamax | 71 | 118 | 117 | Outbound | 24 | 34 | 41008 | Offshore | 31.9896 | -80.7735 | 2020-11-02 18:57:54
CMA CGM MAGELLAN | 215158000 | 15 | 20.58 | One-way Transit | 32 | 1 | 192 | 1197 | 171 | Post-Panamax | 71 | 118 | 117 | Outbound | 24 | 34 | 41008 | Offshore | 31.9877 | -80.7692 | 2020-11-02 18:58:53
CMA CGM MAGELLAN | 215158000 | 15 | 20.58 | One-way Transit | 32 | 1 | 192 | 1197 | 171 | Post-Panamax | 71 | 119 | 118 | Outbound | 24 | 34 | 41008 | Offshore | 31.9855 | -80.7644 | 2020-11-02 18:59:59
CMA CGM MAGELLAN | 215158000 | 15.1 | 20.58 | One-way Transit | 32 | 1 | 192 | 1197 | 171 | Post-Panamax | 71 | 119 | 118 | Outbound | 24 | 34 | 41008 | Offshore | 31.9845 | -80.7623 | 2020-11-02 19:00:31
CMA CGM MAGELLAN | 215158000 | 15.5 | 20.58 | One-way Transit | 32 | 1 | 192 | 1197 | 171 | Post-Panamax | 71 | 119 | 118 | Outbound | 24 | 34 | 41008 | Offshore | 31.9818 | -80.7565 | 2020-11-02 19:01:50
CMA CGM MAGELLAN | 215158000 | 15.4 | 20.58 | One-way Transit | 35.5 | 2 | 213 | 1197 | 171 | Post-Panamax | 71 | 120 | 118 | Outbound | 24 | 34 | 41008 | Offshore | 31.9793 | -80.7512 | 2020-11-02 19:03:00
CMA CGM MAGELLAN | 215158000 | 15.6 | 20.58 | One-way Transit | 28.5 | 0 | 171 | 1197 | 171 | Post-Panamax | 71 | 118 | 118 | Outbound | 24 | 34 | 41008 | Offshore | 31.9783 | -80.749 | 2020-11-02 19:03:29
CMA CGM MAGELLAN | 215158000 | 15.6 | 20.58 | One-way Transit | 35.5 | 2 | 213 | 1197 | 171 | Post-Panamax | 71 | 120 | 118 | Outbound | 24 | 34 | 41008 | Offshore | 31.9757 | -80.7436 | 2020-11-02 19:04:42
CMA CGM MAGELLAN | 215158000 | 15.4 | 20.58 | One-way Transit | 32 | 1 | 192 | 1197 | 171 | Post-Panamax | 71 | 119 | 118 | Outbound | 24 | 34 | 41008 | Offshore | 31.9734 | -80.7388 | 2020-11-02 19:05:47
YM WIDTH | 477129300 | 15.1 | 12.97 | One-way Transit | 31.33 | 1 | 188 | 1207 | 167 | Post-Panamax | 74 | 296 | 297 | Inbound | 9 | 20.8 | 41008 | Offshore | 31.975 | -80.7416 | 2020-11-02 23:03:39
YM WIDTH | 477129300 | 15.1 | 12.97 | One-way Transit | 31.33 | 1 | 188 | 1207 | 167 | Post-Panamax | 74 | 297 | 298 | Inbound | 9 | 20.8 | 41008 | Offshore | 31.9772 | -80.7464 | 2020-11-02 23:04:45
YM WIDTH | 477129300 | 15.1 | 12.97 | One-way Transit | 27.83 | 0 | 167 | 1207 | 167 | Post-Panamax | 74 | 298 | 298 | Inbound | 9 | 20.8 | 41008 | Offshore | 31.9794 | -80.7512 | 2020-11-02 23:05:51
YM WIDTH | 477129300 | 15.2 | 12.97 | One-way Transit | 27.83 | 0 | 167 | 1207 | 167 | Post-Panamax | 74 | 298 | 298 | Inbound | 9 | 20.8 | 41008 | Offshore | 31.9805 | -80.7539 | 2020-11-02 23:06:28
YM WIDTH | 477129300 | 15.1 | 12.97 | One-way Transit | 31.33 | 1 | 188 | 1207 | 167 | Post-Panamax | 74 | 297 | 298 | Inbound | 9 | 20.8 | 41008 | Offshore | 31.9829 | -80.7591 | 2020-11-02 23:07:40
YM WIDTH | 477129300 | 15.1 | 12.97 | One-way Transit | 27.83 | 0 | 167 | 1207 | 167 | Post-Panamax | 74 | 298 | 298 | Inbound | 9 | 20.8 | 41008 | Offshore | 31.9853 | -80.7643 | 2020-11-02 23:08:52
YM WIDTH | 477129300 | 15.1 | 12.97 | One-way Transit | 27.83 | 0 | 167 | 1207 | 167 | Post-Panamax | 74 | 298 | 298 | Inbound | 9 | 20.8 | 41008 | Offshore | 31.9865 | -80.7669 | 2020-11-02 23:09:28
YM WIDTH | 477129300 | 15.1 | 12.97 | One-way Transit | 27.83 | 0 | 167 | 1207 | 167 | Post-Panamax | 74 | 298 | 298 | Inbound | 9 | 20.8 | 41008 | Offshore | 31.9878 | -80.77 | 2020-11-02 23:10:13
YM WIDTH | 477129300 | 15.1 | 12.97 | One-way Transit | 27.83 | 0 | 167 | 1207 | 167 | Post-Panamax | 74 | 298 | 298 | Inbound | 9 | 20.8 | 41008 | Offshore | 31.9908 | -80.7766 | 2020-11-02 23:11:40
YM WIDTH | 477129300 | 14.6 | 12.97 | One-way Transit | 31.33 | 1 | 188 | 1207 | 167 | Post-Panamax | 74 | 320 | 321 | Inbound | 9 | 20.8 | 41008 | Nearshore | 32.0022 | -80.7918 | 2020-11-02 23:15:45
YM WIDTH | 477129300 | 14.4 | 12.97 | One-way Transit | 27.83 | 0 | 167 | 1207 | 167 | Post-Panamax | 74 | 323 | 323 | Inbound | 9 | 20.8 | 41008 | Nearshore | 32.0053 | -80.7946 | 2020-11-02 23:16:51
YM WIDTH | 477129300 | 14.3 | 12.97 | One-way Transit | 27.83 | 0 | 167 | 1207 | 167 | Post-Panamax | 74 | 323 | 323 | Inbound | 9 | 20.8 | 41008 | Nearshore | 32.0076 | -80.7966 | 2020-11-02 23:17:34
YM WIDTH | 477129300 | 14.3 | 12.97 | One-way Transit | 27.83 | 0 | 167 | 1207 | 167 | Post-Panamax | 74 | 323 | 323 | Inbound | 9 | 20.8 | 41008 | Nearshore | 32.0114 | -80.8 | 2020-11-02 23:18:46
YM WIDTH | 477129300 | 14.4 | 12.97 | One-way Transit | 27.83 | 0 | 167 | 1207 | 167 | Post-Panamax | 74 | 322 | 322 | Inbound | 9 | 20.8 | 41008 | Nearshore | 32.015 | -80.8032 | 2020-11-02 23:19:51
YM WIDTH | 477129300 | 14.6 | 13.87 | One-way Transit | 31.33 | 1 | 188 | 1207 | 167 | Post-Panamax | 74 | 322 | 321 | Inbound | 2 | 20.8 | 41008 | Nearshore | 32.0185 | -80.8063 | 2020-11-02 23:20:57
YM WIDTH | 477129300 | 14.7 | 13.87 | One-way Transit | 31.33 | 1 | 188 | 1207 | 167 | Post-Panamax | 74 | 322 | 321 | Inbound | 2 | 20.8 | 41008 | Nearshore | 32.0201 | -80.8078 | 2020-11-02 23:21:28
YM WIDTH | 477129300 | 14.9 | 13.87 | One-way Transit | 27.83 | 0 | 167 | 1207 | 167 | Post-Panamax | 74 | 321 | 321 | Inbound | 2 | 20.8 | 41008 | Nearshore | 32.0243 | -80.8118 | 2020-11-02 23:22:45
YM WIDTH | 477129300 | 15.1 | 13.87 | One-way Transit | 31.33 | 1 | 188 | 1207 | 167 | Post-Panamax | 74 | 321 | 320 | Inbound | 2 | 20.8 | 41008 | Nearshore | 32.0266 | -80.814 | 2020-11-02 23:23:27
OOCL KOREA | 477293100 | 15.4 | 11.86 | Two-way Transit | 52.33 | 0 | 157 | 1200 | 157 | Post-Panamax | 74 | 300 | 300 | Inbound | 187 | 14.54 | 41008 | Offshore | 31.9725 | -80.7369 | 2020-11-01 11:32:34
OOCL KOREA | 477293100 | 15.6 | 11.86 | Two-way Transit | 59.33 | 1 | 178 | 1200 | 157 | Post-Panamax | 74 | 299 | 300 | Inbound | 187 | 14.54 | 41008 | Offshore | 31.9748 | -80.7417 | 2020-11-01 11:33:39
OOCL KOREA | 477293100 | 15.6 | 11.86 | Two-way Transit | 52.33 | 0 | 157 | 1200 | 157 | Post-Panamax | 74 | 298 | 298 | Inbound | 187 | 14.54 | 41008 | Offshore | 31.9759 | -80.7439 | 2020-11-01 11:34:12
OOCL KOREA | 477293100 | 15.8 | 11.86 | Two-way Transit | 52.33 | 0 | 157 | 1200 | 157 | Post-Panamax | 74 | 298 | 298 | Inbound | 187 | 14.54 | 41008 | Offshore | 31.979 | -80.7507 | 2020-11-01 11:35:39
OOCL KOREA | 477293100 | 15.7 | 11.86 | Two-way Transit | 52.33 | 0 | 157 | 1200 | 157 | Post-Panamax | 74 | 298 | 298 | Inbound | 187 | 14.54 | 41008 | Offshore | 31.9813 | -80.7558 | 2020-11-01 11:36:46
OOCL KOREA | 477293100 | 15.8 | 11.86 | Two-way Transit | 52.33 | 0 | 157 | 1200 | 157 | Post-Panamax | 74 | 298 | 298 | Inbound | 187 | 14.54 | 41008 | Offshore | 31.9827 | -80.7589 | 2020-11-01 11:37:27
OOCL KOREA | 477293100 | 15.8 | 11.86 | Two-way Transit | 52.33 | 0 | 157 | 1200 | 157 | Post-Panamax | 74 | 298 | 298 | Inbound | 187 | 14.54 | 41008 | Offshore | 31.9858 | -80.7657 | 2020-11-01 11:38:58
OOCL KOREA | 477293100 | 15.7 | 11.86 | Two-way Transit | 52.33 | 0 | 157 | 1200 | 157 | Post-Panamax | 74 | 298 | 298 | Inbound | 187 | 14.54 | 41008 | Offshore | 31.9873 | -80.769 | 2020-11-01 11:39:39
OOCL KOREA | 477293100 | 15.8 | 11.86 | Two-way Transit | 59.33 | 1 | 178 | 1200 | 157 | Post-Panamax | 74 | 299 | 300 | Inbound | 187 | 14.54 | 41008 | Offshore | 31.9899 | -80.7748 | 2020-11-01 11:40:57
MSC PARIS | 636019413 | 10.2 | 11.86 | Two-way Transit | 46 | 0 | 138 | 1096 | 138 | Post-Panamax | 71 | 141 | 141 | Outbound | 187 | 14.54 | 41008 | Nearshore | 32.0263 | -80.8138 | 2020-11-01 11:41:39
MSC PARIS | 636019413 | 11 | 11.86 | Two-way Transit | 77.67 | 5 | 233 | 1096 | 138 | Post-Panamax | 71 | 137 | 142 | Outbound | 187 | 14.54 | 41008 | Nearshore | 32.0235 | -80.8112 | 2020-11-01 11:42:49
MSC PARIS | 636019413 | 11.4 | 11.86 | Two-way Transit | 84 | 6 | 252 | 1096 | 138 | Post-Panamax | 71 | 136 | 142 | Outbound | 187 | 14.54 | 41008 | Nearshore | 32.0218 | -80.8097 | 2020-11-01 11:43:29
OOCL KOREA | 477293100 | 15.4 | 11.86 | Two-way Transit | 59.33 | 1 | 178 | 1200 | 157 | Post-Panamax | 74 | 323 | 324 | Inbound | 187 | 14.54 | 41008 | Nearshore | 32.0002 | -80.7899 | 2020-11-01 11:44:45
MSC PARIS | 636019413 | 11.9 | 11.86 | Two-way Transit | 65 | 3 | 195 | 1096 | 138 | Post-Panamax | 71 | 139 | 142 | Outbound | 187 | 14.54 | 41008 | Nearshore | 32.0183 | -80.8065 | 2020-11-01 11:44:48
MSC PARIS | 636019413 | 12.1 | 11.86 | Two-way Transit | 58.67 | 2 | 176 | 1096 | 138 | Post-Panamax | 71 | 142 | 144 | Outbound | 187 | 14.54 | 41008 | Nearshore | 32.0165 | -80.8048 | 2020-11-01 11:45:33
OOCL KOREA | 477293100 | 15.3 | 11.86 | Two-way Transit | 59.33 | 1 | 178 | 1200 | 157 | Post-Panamax | 74 | 323 | 324 | Inbound | 187 | 14.54 | 41008 | Nearshore | 32.0036 | -80.7929 | 2020-11-01 11:45:46
MSC PARIS | 636019413 | 12.7 | 11.86 | Two-way Transit | 58.67 | 2 | 176 | 1096 | 138 | Post-Panamax | 71 | 142 | 144 | Outbound | 187 | 14.54 | 41008 | Nearshore | 32.0145 | -80.8032 | 2020-11-01 11:46:08
OOCL KOREA | 477293100 | 15.3 | 11.86 | Two-way Transit | 59.33 | 1 | 178 | 1200 | 157 | Post-Panamax | 74 | 325 | 326 | Inbound | 187 | 14.54 | 41008 | Nearshore | 32.0064 | -80.7952 | 2020-11-01 11:46:33
MSC PARIS | 636019413 | 14 | 11.86 | Two-way Transit | 77.67 | 5 | 233 | 1096 | 138 | Post-Panamax | 71 | 134 | 139 | Outbound | 187 | 14.54 | 41008 | Nearshore | 32.0093 | -80.7988 | 2020-11-01 11:47:47
OOCL KOREA | 477293100 | 15.3 | 11.86 | Two-way Transit | 59.33 | 1 | 178 | 1200 | 157 | Post-Panamax | 74 | 318 | 319 | Inbound | 187 | 14.54 | 41008 | Nearshore | 32.0108 | -80.799 | 2020-11-01 11:47:52
OOCL KOREA | 477293100 | 14.7 | 11.86 | One-way Transit | 29.67 | 1 | 178 | 1200 | 157 | Post-Panamax | 74 | 318 | 319 | Inbound | 187 | 14.54 | 41008 | Nearshore | 32.013 | -80.8012 | 2020-11-01 11:48:34
MSC PARIS | 636019413 | 14 | 11.86 | One-way Transit | 35.67 | 4 | 214 | 1096 | 138 | Post-Panamax | 71 | 137 | 141 | Outbound | 187 | 14.54 | 41008 | Nearshore | 32.0057 | -80.7953 | 2020-11-01 11:48:59
OOCL KOREA | 477293100 | 15.3 | 11.86 | One-way Transit | 29.67 | 1 | 178 | 1200 | 157 | Post-Panamax | 74 | 322 | 323 | Inbound | 187 | 14.54 | 41008 | Nearshore | 32.0162 | -80.8043 | 2020-11-01 11:49:34
MSC PARIS | 636019413 | 14.2 | 11.86 | One-way Transit | 32.5 | 3 | 195 | 1096 | 138 | Post-Panamax | 71 | 137 | 140 | Outbound | 187 | 14.54 | 41008 | Nearshore | 32.0035 | -80.7932 | 2020-11-01 11:49:42
OOCL KOREA | 477293100 | 15.6 | 11.86 | One-way Transit | 29.67 | 1 | 178 | 1200 | 157 | Post-Panamax | 74 | 322 | 323 | Inbound | 187 | 14.54 | 41008 | Nearshore | 32.0204 | -80.808 | 2020-11-01 11:50:46
MSC PARIS | 636019413 | 14.6 | 11.86 | One-way Transit | 32.5 | 3 | 195 | 1096 | 138 | Post-Panamax | 71 | 137 | 140 | Outbound | 187 | 14.54 | 41008 | Nearshore | 31.9993 | -80.7892 | 2020-11-01 11:50:59
OOCL KOREA | 477293100 | 15.7 | 11.86 | One-way Transit | 26.17 | 0 | 157 | 1200 | 157 | Post-Panamax | 74 | 320 | 320 | Inbound | 187 | 14.54 | 41008 | Nearshore | 32.0244 | -80.8119 | 2020-11-01 11:51:58
OOCL KOREA | 477293100 | 15.7 | 11.86 | One-way Transit | 26.17 | 0 | 157 | 1200 | 157 | Post-Panamax | 74 | 320 | 320 | Inbound | 187 | 14.54 | 41008 | Nearshore | 32.0265 | -80.8138 | 2020-11-01 11:52:33
MSC PARIS | 636019413 | 15.1 | 11.86 | One-way Transit | 32.5 | 3 | 195 | 1096 | 138 | Post-Panamax | 71 | 115 | 118 | Outbound | 187 | 14.54 | 41008 | Offshore | 31.9905 | -80.7757 | 2020-11-01 11:54:32
MSC PARIS | 636019413 | 15.4 | 11.86 | One-way Transit | 32.5 | 3 | 195 | 1096 | 138 | Post-Panamax | 71 | 116 | 119 | Outbound | 187 | 14.54 | 41008 | Offshore | 31.9882 | -80.7702 | 2020-11-01 11:55:41
MSC PARIS | 636019413 | 15.7 | 11.86 | One-way Transit | 29.33 | 2 | 176 | 1096 | 138 | Post-Panamax | 71 | 116 | 118 | Outbound | 187 | 14.54 | 41008 | Offshore | 31.9858 | -80.7652 | 2020-11-01 11:56:47
MSC PARIS | 636019413 | 15.7 | 11.86 | One-way Transit | 32.5 | 3 | 195 | 1096 | 138 | Post-Panamax | 71 | 117 | 120 | Outbound | 187 | 14.54 | 41008 | Offshore | 31.9847 | -80.7625 | 2020-11-01 11:57:25
MSC PARIS | 636019413 | 15.5 | 11.86 | One-way Transit | 29.33 | 2 | 176 | 1096 | 138 | Post-Panamax | 71 | 118 | 120 | Outbound | 187 | 14.54 | 41008 | Offshore | 31.9818 | -80.7567 | 2020-11-01 11:58:42
MSC PARIS | 636019413 | 14.9 | 11.86 | One-way Transit | 32.5 | 3 | 195 | 1096 | 138 | Post-Panamax | 71 | 117 | 120 | Outbound | 187 | 14.54 | 41008 | Offshore | 31.9795 | -80.752 | 2020-11-01 11:59:47
MSC PARIS | 636019413 | 14 | 11.86 | One-way Transit | 29.33 | 2 | 176 | 1096 | 138 | Post-Panamax | 71 | 118 | 120 | Outbound | 187 | 14.54 | 41008 | Offshore | 31.9773 | -80.7475 | 2020-11-01 12:00:55
MSC PARIS | 636019413 | 13.3 | 11.86 | One-way Transit | 32.5 | 3 | 195 | 1096 | 138 | Post-Panamax | 71 | 116 | 119 | Outbound | 187 | 14.54 | 41008 | Offshore | 31.9762 | -80.7452 | 2020-11-01 12:01:30
MSC PARIS | 636019413 | 11.9 | 11.86 | One-way Transit | 32.5 | 3 | 195 | 1096 | 138 | Post-Panamax | 71 | 115 | 118 | Outbound | 187 | 14.54 | 41008 | Offshore | 31.9742 | -80.7405 | 2020-11-01 12:02:47
MSC PARIS | 636019413 | 11.2 | 11.86 | One-way Transit | 26.17 | 1 | 157 | 1096 | 138 | Post-Panamax | 71 | 117 | 118 | Outbound | 187 | 14.54 | 41008 | Offshore | 31.973 | -80.7378 | 2020-11-01 12:03:35
OOCL ATLANTA | 477920300 | 16 | 10.07 | One-way Transit | 29.67 | 2 | 178 | 1059 | 141 | Post-Panamax | 70 | 294 | 296 | Inbound | 197 | 13.42 | 41008 | Offshore | 31.9732 | -80.7373 | 2020-11-01 12:38:36
OOCL ATLANTA | 477920300 | 16 | 10.07 | One-way Transit | 26.5 | 1 | 159 | 1059 | 141 | Post-Panamax | 70 | 297 | 298 | Inbound | 197 | 13.42 | 41008 | Offshore | 31.9755 | -80.7425 | 2020-11-01 12:39:41
OOCL ATLANTA | 477920300 | 16 | 10.07 | One-way Transit | 23.5 | 0 | 141 | 1059 | 141 | Post-Panamax | 70 | 298 | 298 | Inbound | 197 | 13.42 | 41008 | Offshore | 31.9773 | -80.7467 | 2020-11-01 12:40:37
OOCL ATLANTA | 477920300 | 16 | 10.07 | One-way Transit | 23.5 | 0 | 141 | 1059 | 141 | Post-Panamax | 70 | 298 | 298 | Inbound | 197 | 13.42 | 41008 | Offshore | 31.9792 | -80.7503 | 2020-11-01 12:41:25
OOCL ATLANTA | 477920300 | 16 | 10.07 | One-way Transit | 26.5 | 1 | 159 | 1059 | 141 | Post-Panamax | 70 | 297 | 298 | Inbound | 197 | 13.42 | 41008 | Offshore | 31.982 | -80.7567 | 2020-11-01 12:42:48
OOCL ATLANTA | 477920300 | 16 | 10.07 | One-way Transit | 26.5 | 1 | 159 | 1059 | 141 | Post-Panamax | 70 | 297 | 298 | Inbound | 197 | 13.42 | 41008 | Offshore | 31.9843 | -80.7618 | 2020-11-01 12:43:54
OOCL ATLANTA | 477920300 | 16 | 10.07 | One-way Transit | 23.5 | 0 | 141 | 1059 | 141 | Post-Panamax | 70 | 298 | 298 | Inbound | 197 | 13.42 | 41008 | Offshore | 31.9867 | -80.767 | 2020-11-01 12:44:59
OOCL ATLANTA | 477920300 | 16.1 | 10.07 | One-way Transit | 26.5 | 1 | 159 | 1059 | 141 | Post-Panamax | 70 | 297 | 298 | Inbound | 197 | 13.42 | 41008 | Offshore | 31.9887 | -80.7715 | 2020-11-01 12:45:59
OOCL ATLANTA | 477920300 | 16.1 | 10.07 | One-way Transit | 26.5 | 1 | 159 | 1059 | 141 | Post-Panamax | 70 | 297 | 298 | Inbound | 197 | 13.42 | 41008 | Offshore | 31.99 | -80.7743 | 2020-11-01 12:46:37
OOCL ATLANTA | 477920300 | 16.2 | 10.07 | One-way Transit | 29.67 | 2 | 178 | 1059 | 141 | Post-Panamax | 70 | 297 | 299 | Inbound | 197 | 13.42 | 41008 | Offshore | 31.9917 | -80.778 | 2020-11-01 12:47:23
OOCL ATLANTA | 477920300 | 15.8 | 10.07 | One-way Transit | 29.67 | 2 | 178 | 1059 | 141 | Post-Panamax | 70 | 320 | 322 | Inbound | 197 | 13.42 | 41008 | Nearshore | 32.0017 | -80.7912 | 2020-11-01 12:50:48
OOCL ATLANTA | 477920300 | 15.8 | 10.07 | One-way Transit | 26.5 | 1 | 159 | 1059 | 141 | Post-Panamax | 70 | 322 | 323 | Inbound | 197 | 13.42 | 41008 | Nearshore | 32.0055 | -80.7947 | 2020-11-01 12:51:55
OOCL ATLANTA | 477920300 | 15.8 | 10.07 | One-way Transit | 26.5 | 1 | 159 | 1059 | 141 | Post-Panamax | 70 | 322 | 323 | Inbound | 197 | 13.42 | 41008 | Nearshore | 32.0077 | -80.7965 | 2020-11-01 12:52:29
OOCL ATLANTA | 477920300 | 15.8 | 10.07 | One-way Transit | 26.5 | 1 | 159 | 1059 | 141 | Post-Panamax | 70 | 322 | 323 | Inbound | 197 | 13.42 | 41008 | Nearshore | 32.0113 | -80.8 | 2020-11-01 12:53:37
OOCL ATLANTA | 477920300 | 15.9 | 10.07 | One-way Transit | 26.5 | 1 | 159 | 1059 | 141 | Post-Panamax | 70 | 322 | 323 | Inbound | 197 | 13.42 | 41008 | Nearshore | 32.0142 | -80.8025 | 2020-11-01 12:54:24
OOCL ATLANTA | 477920300 | 16.1 | 10.07 | One-way Transit | 26.5 | 1 | 159 | 1059 | 141 | Post-Panamax | 70 | 322 | 323 | Inbound | 197 | 13.42 | 41008 | Nearshore | 32.0192 | -80.807 | 2020-11-01 12:55:48
OOCL ATLANTA | 477920300 | 16.3 | 10.07 | One-way Transit | 26.5 | 1 | 159 | 1059 | 141 | Post-Panamax | 70 | 322 | 323 | Inbound | 197 | 13.42 | 41008 | Nearshore | 32.0235 | -80.8108 | 2020-11-01 12:57:00
OOCL ATLANTA | 477920300 | 16.3 | 10.07 | One-way Transit | 26.5 | 1 | 159 | 1059 | 141 | Post-Panamax | 70 | 322 | 323 | Inbound | 197 | 13.42 | 41008 | Nearshore | 32.0272 | -80.8142 | 2020-11-01 12:58:00
EVER LENIENT | 235102677 | 12.8 | 6.71 | One-way Transit | 31.5 | 2 | 189 | 1099 | 151 | Post-Panamax | 74 | 138 | 140 | Outbound | 289 | 12.08 | 41008 | Nearshore | 32.0257 | -80.8129 | 2020-11-01 13:25:54
EVER LENIENT | 235102677 | 13 | 6.71 | One-way Transit | 28.33 | 1 | 170 | 1099 | 151 | Post-Panamax | 74 | 143 | 142 | Outbound | 289 | 12.08 | 41008 | Nearshore | 32.0233 | -80.8108 | 2020-11-01 13:26:42
EVER LENIENT | 235102677 | 13.2 | 6.71 | One-way Transit | 25.17 | 0 | 151 | 1099 | 151 | Post-Panamax | 74 | 142 | 142 | Outbound | 289 | 12.08 | 41008 | Nearshore | 32.0214 | -80.809 | 2020-11-01 13:27:24
EVER LENIENT | 235102677 | 13.5 | 6.71 | One-way Transit | 28.33 | 1 | 170 | 1099 | 151 | Post-Panamax | 74 | 144 | 143 | Outbound | 289 | 12.08 | 41008 | Nearshore | 32.0168 | -80.805 | 2020-11-01 13:28:53
EVER LENIENT | 235102677 | 13.5 | 6.71 | One-way Transit | 34.67 | 3 | 208 | 1099 | 151 | Post-Panamax | 74 | 144 | 141 | Outbound | 289 | 12.08 | 41008 | Nearshore | 32.0143 | -80.8029 | 2020-11-01 13:29:43
EVER LENIENT | 235102677 | 13.7 | 6.71 | One-way Transit | 28.33 | 1 | 170 | 1099 | 151 | Post-Panamax | 74 | 142 | 141 | Outbound | 289 | 12.08 | 41008 | Nearshore | 32.0109 | -80.7997 | 2020-11-01 13:30:53
EVER LENIENT | 235102677 | 13.8 | 6.71 | One-way Transit | 28.33 | 1 | 170 | 1099 | 151 | Post-Panamax | 74 | 142 | 141 | Outbound | 289 | 12.08 | 41008 | Nearshore | 32.0089 | -80.7978 | 2020-11-01 13:31:33
EVER LENIENT | 235102677 | 13.8 | 6.71 | One-way Transit | 25.17 | 0 | 151 | 1099 | 151 | Post-Panamax | 74 | 141 | 141 | Outbound | 289 | 12.08 | 41008 | Nearshore | 32.0076 | -80.7966 | 2020-11-01 13:32:06
EVER LENIENT | 235102677 | 13.9 | 6.71 | One-way Transit | 25.17 | 0 | 151 | 1099 | 151 | Post-Panamax | 74 | 141 | 141 | Outbound | 289 | 12.08 | 41008 | Nearshore | 32.0027 | -80.7921 | 2020-11-01 13:33:44
EVER LENIENT | 235102677 | 14 | 6.71 | One-way Transit | 25.17 | 0 | 151 | 1099 | 151 | Post-Panamax | 74 | 141 | 141 | Outbound | 289 | 12.08 | 41008 | Nearshore | 31.9992 | -80.7887 | 2020-11-01 13:34:54
EVER LENIENT | 235102677 | 14 | 6.71 | One-way Transit | 28.33 | 1 | 170 | 1099 | 151 | Post-Panamax | 74 | 121 | 120 | Outbound | 289 | 12.08 | 41008 | Offshore | 31.9915 | -80.7777 | 2020-11-01 13:37:54
EVER LENIENT | 235102677 | 14.1 | 6.71 | One-way Transit | 28.33 | 1 | 170 | 1099 | 151 | Post-Panamax | 74 | 120 | 119 | Outbound | 289 | 12.08 | 41008 | Offshore | 31.9904 | -80.7755 | 2020-11-01 13:38:37
EVER LENIENT | 235102677 | 14.3 | 6.71 | One-way Transit | 28.33 | 1 | 170 | 1099 | 151 | Post-Panamax | 74 | 117 | 118 | Outbound | 289 | 12.08 | 41008 | Offshore | 31.988 | -80.7702 | 2020-11-01 13:39:55
EVER LENIENT | 235102677 | 14.5 | 6.71 | One-way Transit | 25.17 | 0 | 151 | 1099 | 151 | Post-Panamax | 74 | 118 | 118 | Outbound | 289 | 12.08 | 41008 | Offshore | 31.9859 | -80.7657 | 2020-11-01 13:40:59
EVER LENIENT | 235102677 | 14.6 | 6.71 | One-way Transit | 25.17 | 0 | 151 | 1099 | 151 | Post-Panamax | 74 | 118 | 118 | Outbound | 289 | 12.08 | 41008 | Offshore | 31.9849 | -80.7634 | 2020-11-01 13:41:32
EVER LENIENT | 235102677 | 14.9 | 6.71 | One-way Transit | 25.17 | 0 | 151 | 1099 | 151 | Post-Panamax | 74 | 116 | 116 | Outbound | 289 | 12.08 | 41008 | Offshore | 31.9823 | -80.7574 | 2020-11-01 13:42:54
EVER LENIENT | 235102677 | 15 | 6.71 | One-way Transit | 28.33 | 1 | 170 | 1099 | 151 | Post-Panamax | 74 | 116 | 117 | Outbound | 289 | 12.08 | 41008 | Offshore | 31.9807 | -80.7535 | 2020-11-01 13:43:48
EVER LENIENT | 235102677 | 15.2 | 6.71 | One-way Transit | 31.5 | 2 | 189 | 1099 | 151 | Post-Panamax | 74 | 117 | 119 | Outbound | 289 | 12.08 | 41008 | Offshore | 31.9784 | -80.7482 | 2020-11-01 13:45:00
EVER LENIENT | 235102677 | 14.9 | 6.71 | One-way Transit | 25.17 | 0 | 151 | 1099 | 151 | Post-Panamax | 74 | 120 | 120 | Outbound | 289 | 12.08 | 41008 | Offshore | 31.9772 | -80.7456 | 2020-11-01 13:45:37
EVER LENIENT | 235102677 | 14.4 | 6.71 | One-way Transit | 28.33 | 1 | 170 | 1099 | 151 | Post-Panamax | 74 | 119 | 120 | Outbound | 289 | 12.08 | 41008 | Offshore | 31.975 | -80.741 | 2020-11-01 13:46:43
EVER LENIENT | 235102677 | 14.2 | 6.71 | One-way Transit | 31.5 | 2 | 189 | 1099 | 151 | Post-Panamax | 74 | 120 | 122 | Outbound | 289 | 12.08 | 41008 | Offshore | 31.974 | -80.739 | 2020-11-01 13:47:13
NYK CONSTELLATION | 355433000 | 15.1 | 4.47 | One-way Transit | 17.5 | 0 | 105 | 964 | 105 | Panamax | 71 | 298 | 298 | Inbound | 297 | 7.38 | 41008 | Offshore | 31.9748 | -80.7405 | 2020-11-01 15:49:54
NYK CONSTELLATION | 355433000 | 15.2 | 4.47 | One-way Transit | 20.33 | 1 | 122 | 964 | 105 | Panamax | 71 | 298 | 297 | Inbound | 297 | 7.38 | 41008 | Offshore | 31.9762 | -80.7436 | 2020-11-01 15:50:37
NYK CONSTELLATION | 355433000 | 15.8 | 4.47 | One-way Transit | 17.5 | 0 | 105 | 964 | 105 | Panamax | 71 | 297 | 297 | Inbound | 297 | 7.38 | 41008 | Offshore | 31.9788 | -80.7496 | 2020-11-01 15:51:53
NYK CONSTELLATION | 355433000 | 16.2 | 4.47 | One-way Transit | 17.5 | 0 | 105 | 964 | 105 | Panamax | 71 | 297 | 297 | Inbound | 297 | 7.38 | 41008 | Offshore | 31.98 | -80.7525 | 2020-11-01 15:52:32
NYK CONSTELLATION | 355433000 | 16.3 | 4.47 | One-way Transit | 17.5 | 0 | 105 | 964 | 105 | Panamax | 71 | 297 | 297 | Inbound | 297 | 7.38 | 41008 | Offshore | 31.9829 | -80.7591 | 2020-11-01 15:53:55
NYK CONSTELLATION | 355433000 | 16.4 | 4.47 | One-way Transit | 20.33 | 1 | 122 | 964 | 105 | Panamax | 71 | 298 | 299 | Inbound | 297 | 7.38 | 41008 | Offshore | 31.9839 | -80.7614 | 2020-11-01 15:54:24
NYK CONSTELLATION | 355433000 | 16.4 | 4.47 | One-way Transit | 17.5 | 0 | 105 | 964 | 105 | Panamax | 71 | 299 | 299 | Inbound | 297 | 7.38 | 41008 | Offshore | 31.9855 | -80.7648 | 2020-11-01 15:55:09
NYK CONSTELLATION | 355433000 | 16.2 | 4.47 | One-way Transit | 20.33 | 1 | 122 | 964 | 105 | Panamax | 71 | 298 | 299 | Inbound | 297 | 7.38 | 41008 | Offshore | 31.9888 | -80.7717 | 2020-11-01 15:56:37
NYK CONSTELLATION | 355433000 | 16.3 | 4.47 | One-way Transit | 20.33 | 1 | 122 | 964 | 105 | Panamax | 71 | 298 | 299 | Inbound | 297 | 7.38 | 41008 | Offshore | 31.9914 | -80.7774 | 2020-11-01 15:57:48
NYK CONSTELLATION | 355433000 | 15.9 | 4.47 | One-way Transit | 17.5 | 0 | 105 | 964 | 105 | Panamax | 71 | 320 | 320 | Inbound | 297 | 7.38 | 41008 | Nearshore | 31.9998 | -80.7889 | 2020-11-01 16:00:42
NYK CONSTELLATION | 355433000 | 15 | 4.47 | One-way Transit | 20.33 | 1 | 122 | 964 | 105 | Panamax | 71 | 319 | 320 | Inbound | 297 | 7.38 | 41008 | Nearshore | 32.0037 | -80.7928 | 2020-11-01 16:01:54
NYK CONSTELLATION | 355433000 | 14.9 | 4.47 | One-way Transit | 25.83 | 3 | 155 | 964 | 105 | Panamax | 71 | 321 | 324 | Inbound | 297 | 7.38 | 41008 | Nearshore | 32.0056 | -80.7948 | 2020-11-01 16:02:31
NYK CONSTELLATION | 355433000 | 14.9 | 4.47 | One-way Transit | 17.5 | 0 | 105 | 964 | 105 | Panamax | 71 | 324 | 324 | Inbound | 297 | 7.38 | 41008 | Nearshore | 32.0096 | -80.7982 | 2020-11-01 16:03:42
NYK CONSTELLATION | 355433000 | 14.8 | 4.47 | One-way Transit | 20.33 | 1 | 122 | 964 | 105 | Panamax | 71 | 322 | 321 | Inbound | 297 | 7.38 | 41008 | Nearshore | 32.014 | -80.802 | 2020-11-01 16:04:59
NYK CONSTELLATION | 355433000 | 15 | 4.47 | One-way Transit | 17.5 | 0 | 105 | 964 | 105 | Panamax | 71 | 321 | 321 | Inbound | 297 | 7.38 | 41008 | Nearshore | 32.0167 | -80.8045 | 2020-11-01 16:05:49
NYK CONSTELLATION | 355433000 | 15.4 | 4.47 | One-way Transit | 17.5 | 0 | 105 | 964 | 105 | Panamax | 71 | 321 | 321 | Inbound | 297 | 7.38 | 41008 | Nearshore | 32.0206 | -80.8082 | 2020-11-01 16:07:01
NYK CONSTELLATION | 355433000 | 15.4 | 4.47 | One-way Transit | 17.5 | 0 | 105 | 964 | 105 | Panamax | 71 | 322 | 322 | Inbound | 297 | 7.38 | 41008 | Nearshore | 32.0225 | -80.8101 | 2020-11-01 16:07:36
NYK CONSTELLATION | 355433000 | 15.6 | 4.47 | One-way Transit | 20.33 | 1 | 122 | 964 | 105 | Panamax | 71 | 323 | 322 | Inbound | 297 | 7.38 | 41008 | Nearshore | 32.0264 | -80.8136 | 2020-11-01 16:08:42
VIENNA EXPRESS | 218355000 | 15.5 | 4.47 | One-way Transit | 26.17 | 1 | 157 | 1099 | 138 | Post-Panamax | 74 | 141 | 140 | Outbound | 262 | 7.61 | 41008 | Nearshore | 32.0276 | -80.8148 | 2020-11-01 17:38:00
VIENNA EXPRESS | 218355000 | 15.6 | 4.47 | One-way Transit | 26.17 | 1 | 157 | 1099 | 138 | Post-Panamax | 74 | 141 | 140 | Outbound | 262 | 7.61 | 41008 | Nearshore | 32.026 | -80.8132 | 2020-11-01 17:38:30
VIENNA EXPRESS | 218355000 | 15.7 | 4.47 | One-way Transit | 23 | 0 | 138 | 1099 | 138 | Post-Panamax | 74 | 141 | 141 | Outbound | 262 | 7.61 | 41008 | Nearshore | 32.0223 | -80.8096 | 2020-11-01 17:39:36
VIENNA EXPRESS | 218355000 | 15.6 | 4.47 | One-way Transit | 26.17 | 1 | 157 | 1099 | 138 | Post-Panamax | 74 | 143 | 142 | Outbound | 262 | 7.61 | 41008 | Nearshore | 32.0181 | -80.8059 | 2020-11-01 17:40:49
VIENNA EXPRESS | 218355000 | 15.7 | 4.47 | One-way Transit | 26.17 | 1 | 157 | 1099 | 138 | Post-Panamax | 74 | 143 | 142 | Outbound | 262 | 7.61 | 41008 | Nearshore | 32.0147 | -80.8028 | 2020-11-01 17:41:48
VIENNA EXPRESS | 218355000 | 15.6 | 4.47 | One-way Transit | 26.17 | 1 | 157 | 1099 | 138 | Post-Panamax | 74 | 143 | 142 | Outbound | 262 | 7.61 | 41008 | Nearshore | 32.0129 | -80.8013 | 2020-11-01 17:42:19
VIENNA EXPRESS | 218355000 | 15.4 | 4.47 | One-way Transit | 26.17 | 1 | 157 | 1099 | 138 | Post-Panamax | 74 | 143 | 142 | Outbound | 262 | 7.61 | 41008 | Nearshore | 32.0084 | -80.7973 | 2020-11-01 17:43:37
VIENNA EXPRESS | 218355000 | 15.2 | 4.47 | One-way Transit | 26.17 | 1 | 157 | 1099 | 138 | Post-Panamax | 74 | 142 | 141 | Outbound | 262 | 7.61 | 41008 | Nearshore | 32.0036 | -80.793 | 2020-11-01 17:45:00
VIENNA EXPRESS | 218355000 | 15.1 | 4.47 | One-way Transit | 29.33 | 2 | 176 | 1099 | 138 | Post-Panamax | 74 | 142 | 140 | Outbound | 262 | 7.61 | 41008 | Nearshore | 32.0016 | -80.7912 | 2020-11-01 17:45:35
VIENNA EXPRESS | 218355000 | 15 | 4.47 | One-way Transit | 26.17 | 1 | 157 | 1099 | 138 | Post-Panamax | 74 | 121 | 120 | Outbound | 262 | 7.61 | 41008 | Offshore | 31.9909 | -80.7762 | 2020-11-01 17:49:40
VIENNA EXPRESS | 218355000 | 15.2 | 4.47 | One-way Transit | 29.33 | 2 | 176 | 1099 | 138 | Post-Panamax | 74 | 120 | 118 | Outbound | 262 | 7.61 | 41008 | Offshore | 31.9887 | -80.7719 | 2020-11-01 17:50:42
VIENNA EXPRESS | 218355000 | 15.4 | 4.47 | One-way Transit | 26.17 | 1 | 157 | 1099 | 138 | Post-Panamax | 74 | 118 | 117 | Outbound | 262 | 7.61 | 41008 | Offshore | 31.9865 | -80.7669 | 2020-11-01 17:51:48
VIENNA EXPRESS | 218355000 | 15.5 | 4.47 | One-way Transit | 26.17 | 1 | 157 | 1099 | 138 | Post-Panamax | 74 | 118 | 117 | Outbound | 262 | 7.61 | 41008 | Offshore | 31.984 | -80.7616 | 2020-11-01 17:53:00
VIENNA EXPRESS | 218355000 | 15.7 | 4.47 | One-way Transit | 26.17 | 1 | 157 | 1099 | 138 | Post-Panamax | 74 | 118 | 117 | Outbound | 262 | 7.61 | 41008 | Offshore | 31.9827 | -80.7585 | 2020-11-01 17:53:41
VIENNA EXPRESS | 218355000 | 16 | 4.47 | One-way Transit | 26.17 | 1 | 157 | 1099 | 138 | Post-Panamax | 74 | 118 | 117 | Outbound | 262 | 7.61 | 41008 | Offshore | 31.9803 | -80.7534 | 2020-11-01 17:54:48
VIENNA EXPRESS | 218355000 | 16 | 4.47 | One-way Transit | 26.17 | 1 | 157 | 1099 | 138 | Post-Panamax | 74 | 118 | 117 | Outbound | 262 | 7.61 | 41008 | Offshore | 31.9784 | -80.7492 | 2020-11-01 17:55:43
VIENNA EXPRESS | 218355000 | 15.9 | 4.47 | One-way Transit | 26.17 | 1 | 157 | 1099 | 138 | Post-Panamax | 74 | 118 | 117 | Outbound | 262 | 7.61 | 41008 | Offshore | 31.9772 | -80.7465 | 2020-11-01 17:56:18
VIENNA EXPRESS | 218355000 | 15.5 | 4.47 | One-way Transit | 26.17 | 1 | 157 | 1099 | 138 | Post-Panamax | 74 | 118 | 117 | Outbound | 262 | 7.61 | 41008 | Offshore | 31.9741 | -80.7397 | 2020-11-01 17:57:48
NORTHERN JADE | 211744000 | 16.2 | 13.87 | One-way Transit | 26.17 | 1 | 157 | 1086 | 138 | Post-Panamax | 74 | 298 | 299 | Inbound | 284 | 17.9 | 41008 | Offshore | 31.9735 | -80.7385 | 2020-11-01 22:26:54
NORTHERN JADE | 211744000 | 16.2 | 13.87 | One-way Transit | 26.17 | 1 | 157 | 1086 | 138 | Post-Panamax | 74 | 298 | 299 | Inbound | 284 | 17.9 | 41008 | Offshore | 31.9748 | -80.7413 | 2020-11-01 22:27:31
NORTHERN JADE | 211744000 | 16.4 | 13.87 | One-way Transit | 26.17 | 1 | 157 | 1086 | 138 | Post-Panamax | 74 | 298 | 299 | Inbound | 284 | 17.9 | 41008 | Offshore | 31.9773 | -80.7469 | 2020-11-01 22:28:44
NORTHERN JADE | 211744000 | 16.4 | 13.87 | One-way Transit | 26.17 | 1 | 157 | 1086 | 138 | Post-Panamax | 74 | 298 | 299 | Inbound | 284 | 17.9 | 41008 | Offshore | 31.9786 | -80.7498 | 2020-11-01 22:29:18
NORTHERN JADE | 211744000 | 16.3 | 13.87 | One-way Transit | 26.17 | 1 | 157 | 1086 | 138 | Post-Panamax | 74 | 298 | 299 | Inbound | 284 | 17.9 | 41008 | Offshore | 31.9814 | -80.7558 | 2020-11-01 22:30:36
NORTHERN JADE | 211744000 | 16.2 | 13.87 | One-way Transit | 23 | 0 | 138 | 1086 | 138 | Post-Panamax | 74 | 299 | 299 | Inbound | 284 | 17.9 | 41008 | Offshore | 31.9837 | -80.761 | 2020-11-01 22:31:43
NORTHERN JADE | 211744000 | 16.2 | 13.87 | One-way Transit | 26.17 | 1 | 157 | 1086 | 138 | Post-Panamax | 74 | 298 | 299 | Inbound | 284 | 17.9 | 41008 | Offshore | 31.9863 | -80.7666 | 2020-11-01 22:32:55
NORTHERN JADE | 211744000 | 16.2 | 13.87 | One-way Transit | 26.17 | 1 | 157 | 1086 | 138 | Post-Panamax | 74 | 298 | 299 | Inbound | 284 | 17.9 | 41008 | Offshore | 31.9886 | -80.7717 | 2020-11-01 22:34:00
NORTHERN JADE | 211744000 | 16.2 | 13.87 | One-way Transit | 23 | 0 | 138 | 1086 | 138 | Post-Panamax | 74 | 301 | 301 | Inbound | 284 | 17.9 | 41008 | Offshore | 31.9908 | -80.7763 | 2020-11-01 22:35:01
NORTHERN JADE | 211744000 | 15.8 | 13.87 | One-way Transit | 26.17 | 1 | 157 | 1086 | 138 | Post-Panamax | 74 | 320 | 321 | Inbound | 284 | 17.9 | 41008 | Nearshore | 32.0015 | -80.7909 | 2020-11-01 22:38:42
NORTHERN JADE | 211744000 | 15.6 | 13.87 | One-way Transit | 23 | 0 | 138 | 1086 | 138 | Post-Panamax | 74 | 323 | 323 | Inbound | 284 | 17.9 | 41008 | Nearshore | 32.0042 | -80.7936 | 2020-11-01 22:39:32
NORTHERN JADE | 211744000 | 15.6 | 13.87 | One-way Transit | 23 | 0 | 138 | 1086 | 138 | Post-Panamax | 74 | 323 | 323 | Inbound | 284 | 17.9 | 41008 | Nearshore | 32.009 | -80.7979 | 2020-11-01 22:40:54
NORTHERN JADE | 211744000 | 15.6 | 13.87 | One-way Transit | 23 | 0 | 138 | 1086 | 138 | Post-Panamax | 74 | 324 | 324 | Inbound | 284 | 17.9 | 41008 | Nearshore | 32.0128 | -80.8012 | 2020-11-01 22:42:01
NORTHERN JADE | 211744000 | 15.7 | 13.87 | One-way Transit | 23 | 0 | 138 | 1086 | 138 | Post-Panamax | 74 | 324 | 324 | Inbound | 284 | 17.9 | 41008 | Nearshore | 32.0146 | -80.8027 | 2020-11-01 22:42:31
NORTHERN JADE | 211744000 | 15.8 | 13.87 | One-way Transit | 26.17 | 1 | 157 | 1086 | 138 | Post-Panamax | 74 | 325 | 324 | Inbound | 284 | 17.9 | 41008 | Nearshore | 32.0168 | -80.8046 | 2020-11-01 22:43:07
NORTHERN JADE | 211744000 | 15.8 | 13.87 | One-way Transit | 23 | 0 | 138 | 1086 | 138 | Post-Panamax | 74 | 321 | 321 | Inbound | 284 | 17.9 | 41008 | Nearshore | 32.0222 | -80.8097 | 2020-11-01 22:44:43
NORTHERN JADE | 211744000 | 15.7 | 13.87 | One-way Transit | 23 | 0 | 138 | 1086 | 138 | Post-Panamax | 74 | 321 | 321 | Inbound | 284 | 17.9 | 41008 | Nearshore | 32.0246 | -80.812 | 2020-11-01 22:45:25