## master-ch-max-roll
Date/Time UTC | Name | MMSI | Max Speed kn | Mean Speed kn | LOA ft | Beam ft | Vessel Class | AIS Type | Course | Heading | Course Behavior | Yaw deg | Effective Beam ft | WDIR degT | WSPD mph | GST mph | Location | Latitude | Longitude | Transit | % Channel Occupied
2021-01-11 05:02:32 | HYUNDAI HONOUR | 636015514 | 17.6 | 16.5 | 1200 | 157 | Post-Panamax | 71 | 300 | 302 | Inbound | 2 | 199 | 70 | 11.18 | 15.66 | Offshore | 32.681 | -79.7224 | Two-way Transit | 49.75
2021-01-11 14:01:51 | ONE HOUSTON | 373485000 | 16.6 | 16.2 | 1099 | 151 | Post-Panamax | 93 | 117 | 116 | Outbound | 1 | 170 | 21 | 11.41 | 13.87 | Nearshore | 32.72 | -79.806 | One-way Transit | 21.25
2021-01-11 05:08:51 | MSC PARIS | 636019413 | 16 | 15.3 | 1096 | 138 | Post-Panamax | 71 | 119 | 119 | Outbound | 0 | 138 | 66 | 14.99 | 221.46 | Nearshore | 32.701 | -79.7667 | Two-way Transit | 34.5
2021-01-11 18:17:39 | COSCO CAMELLIA | 477286300 | 15.7 | 14.8 | 1200 | 157 | Post-Panamax | 71 | 119 | 114 | Outbound | 5 | 261 | 190 | 17.9 | 26.84 | Offshore | 32.6772 | -79.7156 | One-way Transit | 32.62
2021-01-11 16:35:41 | MAERSK KARACHI | 477728400 | 14.5 | 10.8 | 984 | 141 | Post-Panamax | 71 | 300 | 302 | Inbound | 2 | 175 | 150 | 17.9 | 22.37 | Offshore | 32.6675 | -79.6947 | One-way Transit | 21.88
2021-01-11 13:25:49 | EVER LADEN | 373721000 | 14.1 | 13.5 | 1099 | 151 | Post-Panamax | 74 | 299 | 300 | Inbound | 1 | 170 | 90 | 15.66 | 20.13 | Offshore | 32.6892 | -79.7402 | One-way Transit | 21.25
2021-01-10 01:24:42 | APL HOLLAND | 563754000 | 18 | 16.3 | 909 | 131 | Panamax | 79 | 119 | 119 | Outbound | 0 | 131 | 271 | 5.82 | 221.46 | Nearshore | 32.7231 | -79.8109 | One-way Transit | 13.1
2021-01-10 05:30:57 | MSC PARIS | 636019413 | 17.9 | 17.4 | 1096 | 138 | Post-Panamax | 71 | 297 | 301 | Inbound | 4 | 214 | 320 | 17.9 | 24.61 | Offshore | 32.6733 | -79.707 | One-way Transit | 26.75
2021-01-10 06:27:34 | COSCO CAMELLIA | 477286300 | 17.8 | 16.9 | 1200 | 157 | Post-Panamax | 71 | 300 | 299 | Inbound | 1 | 178 | 340 | 13.42 | 20.13 | Offshore | 32.6676 | -79.6944 | Two-way Transit | 44.5
2021-01-10 23:36:40 | APL GWANGYANG | 566319000 | 17.1 | 16.2 | 1145 | 151 | Post-Panamax | 70 | 120 | 118 | Outbound | 2 | 191 | 30 | 11.18 | 15.66 | Offshore | 32.682 | -79.7253 | One-way Transit | 23.88
2021-01-10 02:49:51 | KOTA PETANI | 477202900 | 16.5 | 13.5 | 1082 | 157 | Post-Panamax | 70 | 119 | 118 | Outbound | 1 | 176 | 276 | 5.82 | 221.46 | Nearshore | 32.701 | -79.7649 | One-way Transit | 22
2021-01-10 00:00:54 | ROTTERDAM STAR | 538006564 | 15.8 | 13.6 | 961 | 131 | Panamax | 72 | 119 | 117 | Outbound | 2 | 164 | 289 | 5.82 | 9.17 | Nearshore | 32.6943 | -79.7511 | One-way Transit | 16.4
2021-01-10 21:51:33 | ONE HOUSTON | 373485000 | 14.3 | 13.8 | 1099 | 151 | Post-Panamax | 93 | 300 | 301 | Inbound | 1 | 170 | 20 | 8.95 | 11.18 | Offshore | 32.6891 | -79.7401 | One-way Transit | 21.25
2021-01-10 06:34:22 | SEROJA LIMA | 357988000 | 13.8 | 12.9 | 1036 | 151 | Post-Panamax | 70 | 124 | 122 | Outbound | 2 | 187 | 305 | 5.82 | 221.46 | Nearshore | 32.7059 | -79.7768 | Two-way Transit | 46.75
2021-01-09 02:23:53 | MAERSK MONTANA | 367759000 | 16.6 | 16.4 | 958 | 105 | Panamax | 70 | 116 | 117 | Outbound | 1 | 122 | 307 | 9.17 | 221.46 | Nearshore | 32.7067 | -79.778 | One-way Transit | 12.2
2021-01-09 00:05:35 | ATHENIAN | 636018028 | 16.5 | 15.5 | 1145 | 148 | Post-Panamax | 71 | 120 | 119 | Outbound | 1 | 168 | 290 | 24.61 | 31.32 | Offshore | 32.6812 | -79.7237 | One-way Transit | 21
2021-01-09 22:15:49 | APL GWANGYANG | 566319000 | 16 | 11.1 | 1145 | 151 | Post-Panamax | 70 | 299 | 299 | Inbound | 0 | 151 | 320 | 11.18 | 20.13 | Offshore | 32.6528 | -79.6637 | One-way Transit | 18.88
2021-01-09 23:55:18 | ROTTERDAM STAR | 538006564 | 16 | 15.7 | 961 | 131 | Panamax | 72 | 119 | 117 | Outbound | 2 | 164 | 287 | 4.7 | 221.46 | Nearshore | 32.7064 | -79.7768 | One-way Transit | 16.4
2021-01-09 06:59:35 | OOCL CHONGQING | 477832400 | 15.1 | 14.1 | 1200 | 157 | Post-Panamax | 70 | 121 | 119 | Outbound | 2 | 199 | 303 | 11.41 | 19.69 | Nearshore | 32.6975 | -79.7567 | One-way Transit | 24.88
2021-01-09 06:05:02 | APL HOLLAND | 563754000 | 14.4 | 13.4 | 909 | 131 | Panamax | 79 | 298 | 300 | Inbound | 2 | 163 | 289 | 10.29 | 221.46 | Nearshore | 32.712 | -79.7872 | One-way Transit | 16.3
2021-01-09 06:41:38 | SEROJA LIMA | 357988000 | 13.8 | 13.6 | 1036 | 151 | Post-Panamax | 70 | 302 | 302 | Inbound | 0 | 151 | 298 | 10.29 | 221.46 | Nearshore | 32.7175 | -79.7987 | One-way Transit | 18.88
2021-01-08 20:55:57 | CMA CGM TOSCA | 228335900 | 18 | 17.2 | 1096 | 144 | Post-Panamax | 70 | 120 | 120 | Outbound | 0 | 144 | 280 | 17.9 | 24.61 | Offshore | 32.644 | -79.6455 | One-way Transit | 18
2021-01-08 06:13:20 | HYUNDAI SMART | 241312000 | 17 | 15.4 | 1200 | 157 | Post-Panamax | 70 | 121 | 120 | Outbound | 1 | 178 | 198 | 6.93 | 221.46 | Nearshore | 32.6915 | -79.7452 | One-way Transit | 22.25
2021-01-08 09:24:53 | MAERSK MONTANA | 367759000 | 16.3 | 16 | 958 | 105 | Panamax | 70 | 299 | 300 | Inbound | 1 | 122 | 270 | 15.66 | 22.37 | Offshore | 32.679 | -79.7185 | One-way Transit | 12.2
2021-01-09 00:00:00 | ATHENIAN | 636018028 | 15.9 | 15.1 | 1145 | 148 | Post-Panamax | 71 | 121 | 120 | Outbound | 1 | 168 | 306 | 8.05 | 221.46 | Nearshore | 32.694 | -79.7494 | One-way Transit | 21
2021-01-08 00:37:34 | PALENA | 636092681 | 15.3 | 15 | 997 | 131 | Post-Panamax | 79 | 117 | 114 | Outbound | 3 | 183 | 46 | 26.4 | 221.46 | Nearshore | 32.7196 | -79.8061 | One-way Transit | 22.88
2021-01-08 19:19:57 | KOTA PETANI | 477202900 | 15.2 | 14.3 | 1082 | 157 | Post-Panamax | 70 | 299 | 298 | Inbound | 1 | 176 | 291 | 6.93 | 221.46 | Nearshore | 32.6979 | -79.7601 | One-way Transit | 22
2021-01-08 04:43:39 | OOCL CHONGQING | 477832400 | 13.8 | 11.2 | 1200 | 157 | Post-Panamax | 70 | 301 | 302 | Inbound | 1 | 178 | 150 | 24.61 | 33.56 | Offshore | 32.6599 | -79.6788 | One-way Transit | 22.25
2021-01-08 23:01:43 | ROTTERDAM STAR | 538006564 | 12.3 | 10.1 | 961 | 131 | Panamax | 72 | 300 | 299 | Inbound | 1 | 148 | 293 | 8.05 | 16.11 | Nearshore | 32.7126 | -79.7897 | One-way Transit | 14.8
2021-01-07 06:21:32 | HYUNDAI SMART | 241312000 | 17.5 | 17.1 | 1200 | 157 | Post-Panamax | 70 | 299 | 300 | Inbound | 1 | 178 | 20 | 8.95 | 13.42 | Offshore | 32.6556 | -79.6703 | One-way Transit | 22.25
2021-01-07 23:38:54 | CMA CGM TOSCA | 228335900 | 17.3 | 15.6 | 1096 | 144 | Post-Panamax | 70 | 299 | 304 | Inbound | 5 | 239 | 120 | 17.9 | 24.61 | Offshore | 32.6732 | -79.7075 | Two-way Transit | 59.75
2021-01-07 23:44:33 | MSC JUDITH | 356093000 | 16.4 | 16.2 | 1066 | 141 | Post-Panamax | 71 | 119 | 114 | Outbound | 5 | 233 | 49 | 26.4 | 221.46 | Nearshore | 32.7166 | -79.7999 | Two-way Transit | 58.25
2021-01-07 12:01:39 | MSC KATYA R. | 636016435 | 16.4 | 15.3 | 922 | 105 | Panamax | 74 | 121 | 121 | Outbound | 0 | 105 | 14 | 9.17 | 12.75 | Nearshore | 32.7217 | -79.81 | One-way Transit | 10.5
2021-01-07 07:36:33 | ARTHUR MAERSK | 220221000 | 16.1 | 15.3 | 1155 | 141 | Post-Panamax | 70 | 120 | 119 | Outbound | 1 | 161 | 29 | 9.17 | 221.46 | Nearshore | 32.6978 | -79.7589 | One-way Transit | 20.12
2021-01-07 23:26:43 | ATHENIAN | 636018028 | 15.4 | 14.6 | 1145 | 148 | Post-Panamax | 71 | 299 | 301 | Inbound | 2 | 188 | 47 | 26.4 | 221.46 | Nearshore | 32.6897 | -79.7425 | One-way Transit | 23.5
2021-01-07 00:00:49 | AGIOS DIMITRIOS | 636015975 | 13.1 | 11.9 | 981 | 131 | Post-Panamax | 70 | 120 | 116 | Outbound | 4 | 199 | 360 | 8.95 | 13.42 | Offshore | 32.659 | -79.6762 | One-way Transit | 24.88
2021-01-06 01:26:53 | MAERSK GATESHEAD | 563076200 | 17.1 | 15.1 | 958 | 105 | Panamax | 71 | 120 | 122 | Outbound | 2 | 138 | 312 | 4.7 | 221.46 | Nearshore | 32.7041 | -79.7713 | One-way Transit | 13.8
2021-01-06 23:40:00 | AGIOS DIMITRIOS | 636015975 | 16.8 | 13.5 | 981 | 131 | Post-Panamax | 70 | 119 | 116 | Outbound | 3 | 182 | 358 | 2.24 | 221.46 | Nearshore | 32.7045 | -79.773 | One-way Transit | 22.75
2021-01-06 23:00:28 | NORTHERN MAGNUM | 255806078 | 16.8 | 16.1 | 984 | 131 | Post-Panamax | 71 | 121 | 120 | Outbound | 1 | 148 | 2 | 2.24 | 8.05 | Nearshore | 32.7189 | -79.8047 | One-way Transit | 18.5
2021-01-06 14:35:47 | MADRID BRIDGE | 431981000 | 16 | 14.5 | 1200 | 167 | Post-Panamax | 74 | 119 | 117 | Outbound | 2 | 209 | 15 | 8.05 | 221.46 | Nearshore | 32.694 | -79.7522 | One-way Transit | 26.12
2021-01-06 15:27:42 | CMA CGM T.JEFFERSON | 215126000 | 15.6 | 14.6 | 1200 | 157 | Post-Panamax | 71 | 119 | 119 | Outbound | 0 | 157 | 10 | 13.42 | 17.9 | Offshore | 32.6883 | -79.7383 | One-way Transit | 19.62
2021-01-06 20:08:40 | MSC KATYA R. | 636016435 | 14.9 | 14.8 | 922 | 105 | Panamax | 74 | 298 | 299 | Inbound | 1 | 121 | 360 | 8.95 | 15.66 | Offshore | 32.6567 | -79.6726 | One-way Transit | 12.1
2021-01-06 14:37:52 | ARTHUR MAERSK | 220221000 | 13.1 | 11.6 | 1155 | 141 | Post-Panamax | 70 | 296 | 296 | Inbound | 0 | 141 | 15 | 8.05 | 221.46 | Nearshore | 32.7193 | -79.8037 | One-way Transit | 17.62
2021-01-06 21:56:34 | MSC JUDITH | 356093000 | 13.1 | 11.5 | 1066 | 141 | Post-Panamax | 71 | 300 | 299 | Inbound | 1 | 160 | 105 | 5.82 | 8.05 | Nearshore | 32.6993 | -79.7613 | One-way Transit | 20
2021-01-06 22:18:59 | PALENA | 636092681 | 12.4 | 11.7 | 997 | 131 | Post-Panamax | 79 | 301 | 303 | Inbound | 2 | 166 | 350 | 8.95 | 15.66 | Offshore | 32.6852 | -79.733 | One-way Transit | 20.75
2021-01-05 09:54:28 | MAERSK KLEVEN | 636018912 | 17.4 | 15.7 | 1043 | 138 | Post-Panamax | 71 | 120 | 118 | Outbound | 2 | 174 | 280 | 15.66 | 20.13 | Offshore | 32.6475 | -79.6535 | One-way Transit | 21.75
2021-01-05 10:06:50 | HUMEN BRIDGE | 372665000 | 17.2 | 16.5 | 1102 | 151 | Post-Panamax | 71 | 119 | 118 | Outbound | 1 | 170 | 258 | 3.36 | 221.46 | Nearshore | 32.6951 | -79.7544 | Two-way Transit | 42.5
2021-01-05 22:56:49 | MAERSK PITTSBURGH | 338071000 | 16.4 | 8.7 | 984 | 131 | Post-Panamax | 71 | 114 | 118 | Outbound | 4 | 199 | 319 | 5.82 | 11.41 | Nearshore | 32.7024 | -79.7681 | One-way Transit | 24.88
2021-01-05 10:26:40 | ARC INTEGRITY | 338058000 | 15.3 | 14.5 | 748 | 105 | Panamax | 70 | 298 | 299 | Inbound | 1 | 118 | 262 | 4.7 | 221.46 | Nearshore | 32.6916 | -79.7465 | One-way Transit | 11.8
2021-01-05 07:08:41 | SANTA LORETTA | 218643000 | 15.3 | 15 | 1105 | 151 | Post-Panamax | 71 | 120 | 120 | Outbound | 0 | 151 | 263 | 2.24 | 221.46 | Nearshore | 32.704 | -79.7719 | One-way Transit | 18.88
2021-01-05 00:36:44 | ATHENA | 357231000 | 14.6 | 14.1 | 768 | 105 | Panamax | 0 | 118 | 117 | Outbound | 1 | 118 | 247 | 5.82 | 221.46 | Nearshore | 32.7051 | -79.7754 | One-way Transit | 11.8
2021-01-05 01:02:40 | MAERSK NEWBURY | 566278000 | 14.6 | 14.2 | 692 | 102 | Panamax | 70 | 121 | 119 | Outbound | 2 | 126 | 248 | 4.7 | 8.05 | Nearshore | 32.7061 | -79.7772 | One-way Transit | 12.6
2021-01-05 05:53:38 | CMA CGM T.JEFFERSON | 215126000 | 14.5 | 14.3 | 1200 | 157 | Post-Panamax | 71 | 299 | 299 | Inbound | 0 | 157 | 290 | 15.66 | 20.13 | Offshore | 32.6547 | -79.6689 | One-way Transit | 19.62
2021-01-05 15:29:11 | NORD KITAN | 563008700 | 12.8 | 12.4 | 656 | 105 | Panamax | 70 | 118 | 117 | Outbound | 1 | 116 | 250 | 9.17 | 221.46 | Nearshore | 32.7011 | -79.7667 | One-way Transit | 11.6
2021-01-05 08:03:35 | MAERSK GATESHEAD | 563076200 | 12 | 8.5 | 958 | 105 | Panamax | 71 | 299 | 301 | Inbound | 2 | 138 | 300 | 15.66 | 20.13 | Offshore | 32.6748 | -79.7094 | One-way Transit | 13.8
2021-01-05 10:11:46 | MADRID BRIDGE | 431981000 | 9.1 | 7.4 | 1200 | 167 | Post-Panamax | 74 | 295 | 297 | Inbound | 2 | 209 | 258 | 3.36 | 221.46 | Nearshore | 32.7177 | -79.8007 | One-way Transit | 26.12