## master-sv-roll
Name | MMSI | VSPD kn | WSPD mph | Transit | % Channel Occupied | Yaw deg | Effective Beam ft | LOA ft | Beam ft | Vessel Class | AIS Type | Course | Heading | Course Behavior | WDIR degT | GST mph | Buoy Source | Location | Latitude | Longitude | Date/Time UTC
SEAMELODY | 229769000 | 14.9 | 10.96 | One-way Transit | 25.33 | 3 | 152 | 902 | 105 | Panamax | 71 | 298 | 301 | Inbound | 76 | 13.42 | 41008 | Offshore | 31.9744 | -80.7406 | 2021-02-09 05:51:48
SEAMELODY | 229769000 | 15 | 10.96 | One-way Transit | 25.33 | 3 | 152 | 902 | 105 | Panamax | 71 | 298 | 301 | Inbound | 76 | 13.42 | 41008 | Offshore | 31.9765 | -80.7453 | 2021-02-09 05:52:55
SEAMELODY | 229769000 | 15 | 10.96 | One-way Transit | 25.33 | 3 | 152 | 902 | 105 | Panamax | 71 | 298 | 301 | Inbound | 76 | 13.42 | 41008 | Offshore | 31.9777 | -80.7479 | 2021-02-09 05:53:30
SEAMELODY | 229769000 | 15 | 10.96 | One-way Transit | 25.33 | 3 | 152 | 902 | 105 | Panamax | 71 | 299 | 302 | Inbound | 76 | 13.42 | 41008 | Offshore | 31.9805 | -80.7539 | 2021-02-09 05:54:55
SEAMELODY | 229769000 | 14.9 | 11.18 | One-way Transit | 25.33 | 3 | 152 | 902 | 105 | Panamax | 71 | 299 | 302 | Inbound | 83 | 221.46 | 41008 | Offshore | 31.9825 | -80.7582 | 2021-02-09 05:55:55
SEAMELODY | 229769000 | 14.9 | 11.18 | One-way Transit | 25.33 | 3 | 152 | 902 | 105 | Panamax | 71 | 299 | 302 | Inbound | 83 | 221.46 | 41008 | Offshore | 31.9837 | -80.7607 | 2021-02-09 05:56:31
SEAMELODY | 229769000 | 14.9 | 11.18 | One-way Transit | 22.67 | 2 | 136 | 902 | 105 | Panamax | 71 | 297 | 299 | Inbound | 83 | 221.46 | 41008 | Offshore | 31.9861 | -80.7659 | 2021-02-09 05:57:42
SEAMELODY | 229769000 | 14.9 | 11.18 | One-way Transit | 25.33 | 3 | 152 | 902 | 105 | Panamax | 71 | 296 | 299 | Inbound | 83 | 221.46 | 41008 | Offshore | 31.9883 | -80.7711 | 2021-02-09 05:58:55
SEAMELODY | 229769000 | 15 | 11.18 | One-way Transit | 28 | 4 | 168 | 902 | 105 | Panamax | 71 | 296 | 300 | Inbound | 83 | 221.46 | 41008 | Offshore | 31.9895 | -80.7737 | 2021-02-09 05:59:30
SEAMELODY | 229769000 | 15 | 11.18 | One-way Transit | 33.17 | 6 | 199 | 902 | 105 | Panamax | 71 | 297 | 303 | Inbound | 83 | 221.46 | 41008 | Offshore | 31.9918 | -80.7789 | 2021-02-09 06:00:43
SEAMELODY | 229769000 | 14.3 | 11.18 | One-way Transit | 28 | 4 | 168 | 902 | 105 | Panamax | 71 | 318 | 322 | Inbound | 83 | 221.46 | 41008 | Nearshore | 32 | -80.7899 | 2021-02-09 06:03:49
SEAMELODY | 229769000 | 14.2 | 11.18 | One-way Transit | 28 | 4 | 168 | 902 | 105 | Panamax | 71 | 321 | 325 | Inbound | 83 | 221.46 | 41008 | Nearshore | 32.003 | -80.7929 | 2021-02-09 06:04:49
SEAMELODY | 229769000 | 14.2 | 11.18 | One-way Transit | 28 | 4 | 168 | 902 | 105 | Panamax | 71 | 321 | 325 | Inbound | 83 | 221.46 | 41008 | Nearshore | 32.0061 | -80.7957 | 2021-02-09 06:05:49
SEAMELODY | 229769000 | 14.3 | 11.18 | One-way Transit | 28 | 4 | 168 | 902 | 105 | Panamax | 71 | 323 | 327 | Inbound | 83 | 221.46 | 41008 | Nearshore | 32.0099 | -80.7991 | 2021-02-09 06:07:00
SEAMELODY | 229769000 | 14.3 | 11.18 | One-way Transit | 28 | 4 | 168 | 902 | 105 | Panamax | 71 | 324 | 328 | Inbound | 83 | 221.46 | 41008 | Nearshore | 32.0115 | -80.8006 | 2021-02-09 06:07:31
SEAMELODY | 229769000 | 14.4 | 11.18 | One-way Transit | 25.33 | 3 | 152 | 902 | 105 | Panamax | 71 | 325 | 328 | Inbound | 83 | 221.46 | 41008 | Nearshore | 32.0151 | -80.8035 | 2021-02-09 06:08:37
SEAMELODY | 229769000 | 14.4 | 11.18 | One-way Transit | 20.17 | 1 | 121 | 902 | 105 | Panamax | 71 | 321 | 322 | Inbound | 83 | 221.46 | 41008 | Nearshore | 32.0189 | -80.8068 | 2021-02-09 06:09:48
SEAMELODY | 229769000 | 14.5 | 11.18 | One-way Transit | 22.67 | 2 | 136 | 902 | 105 | Panamax | 71 | 322 | 324 | Inbound | 83 | 221.46 | 41008 | Nearshore | 32.0221 | -80.8098 | 2021-02-09 06:10:48
SEAMELODY | 229769000 | 14.7 | 11.18 | One-way Transit | 25.33 | 3 | 152 | 902 | 105 | Panamax | 71 | 322 | 325 | Inbound | 83 | 221.46 | 41008 | Nearshore | 32.0256 | -80.8131 | 2021-02-09 06:11:55
SEAMELODY | 229769000 | 14.7 | 11.18 | One-way Transit | 20.17 | 1 | 121 | 902 | 105 | Panamax | 71 | 322 | 321 | Inbound | 83 | 221.46 | 41008 | Nearshore | 32.0276 | -80.8149 | 2021-02-09 06:12:31
APL HOLLAND | 563754000 | 14.6 | 9.4 | One-way Transit | 24.5 | 1 | 147 | 909 | 131 | Panamax | 79 | 140 | 141 | Outbound | 74 | 221.46 | 41008 | Nearshore | 32.0281 | -80.8151 | 2021-02-09 06:56:51
APL HOLLAND | 563754000 | 14.6 | 9.4 | One-way Transit | 24.5 | 1 | 147 | 909 | 131 | Panamax | 79 | 142 | 141 | Outbound | 74 | 221.46 | 41008 | Nearshore | 32.0257 | -80.8129 | 2021-02-09 06:57:36
APL HOLLAND | 563754000 | 14.6 | 9.4 | One-way Transit | 27.17 | 2 | 163 | 909 | 131 | Panamax | 79 | 143 | 141 | Outbound | 74 | 221.46 | 41008 | Nearshore | 32.0225 | -80.81 | 2021-02-09 06:58:37
APL HOLLAND | 563754000 | 14.6 | 9.62 | One-way Transit | 21.83 | 0 | 131 | 909 | 131 | Panamax | 79 | 142 | 142 | Outbound | 79 | 221.46 | 41008 | Nearshore | 31.9999 | -80.7895 | 2021-02-09 07:05:36
APL HOLLAND | 563754000 | 14.4 | 9.62 | One-way Transit | 27.17 | 2 | 163 | 909 | 131 | Panamax | 79 | 119 | 117 | Outbound | 79 | 221.46 | 41008 | Offshore | 31.9916 | -80.7785 | 2021-02-09 07:08:49
APL HOLLAND | 563754000 | 14.5 | 9.62 | One-way Transit | 27.17 | 2 | 163 | 909 | 131 | Panamax | 79 | 119 | 117 | Outbound | 79 | 221.46 | 41008 | Offshore | 31.9906 | -80.7763 | 2021-02-09 07:09:19
ONE HELSINKI | 373119000 | 12.9 | 8.72 | One-way Transit | 25.17 | 0 | 151 | 1099 | 151 | Post-Panamax | 73 | 300 | 300 | Inbound | 85 | 221.46 | 41008 | Offshore | 31.9732 | -80.7371 | 2021-02-09 08:00:40
ONE HELSINKI | 373119000 | 13 | 8.72 | One-way Transit | 25.17 | 0 | 151 | 1099 | 151 | Post-Panamax | 73 | 298 | 298 | Inbound | 85 | 221.46 | 41008 | Offshore | 31.9744 | -80.7395 | 2021-02-09 08:01:17
ONE HELSINKI | 373119000 | 13.6 | 8.72 | One-way Transit | 25.17 | 0 | 151 | 1099 | 151 | Post-Panamax | 73 | 297 | 297 | Inbound | 85 | 221.46 | 41008 | Offshore | 31.9788 | -80.7494 | 2021-02-09 08:03:48
ONE HELSINKI | 373119000 | 13.7 | 8.72 | One-way Transit | 28.33 | 1 | 170 | 1099 | 151 | Post-Panamax | 73 | 297 | 298 | Inbound | 85 | 221.46 | 41008 | Offshore | 31.9808 | -80.7541 | 2021-02-09 08:04:57
ONE HELSINKI | 373119000 | 13.8 | 7.61 | One-way Transit | 28.33 | 1 | 170 | 1099 | 151 | Post-Panamax | 73 | 297 | 298 | Inbound | 82 | 221.46 | 41008 | Offshore | 31.9823 | -80.7574 | 2021-02-09 08:05:48
ONE HELSINKI | 373119000 | 13.8 | 7.61 | One-way Transit | 28.33 | 1 | 170 | 1099 | 151 | Post-Panamax | 73 | 297 | 298 | Inbound | 82 | 221.46 | 41008 | Offshore | 31.9838 | -80.7606 | 2021-02-09 08:06:37
ONE HELSINKI | 373119000 | 13.9 | 7.61 | One-way Transit | 28.33 | 1 | 170 | 1099 | 151 | Post-Panamax | 73 | 297 | 298 | Inbound | 82 | 221.46 | 41008 | Offshore | 31.986 | -80.7654 | 2021-02-09 08:07:48
ONE HELSINKI | 373119000 | 14 | 7.61 | One-way Transit | 28.33 | 1 | 170 | 1099 | 151 | Post-Panamax | 73 | 297 | 298 | Inbound | 82 | 221.46 | 41008 | Offshore | 31.9892 | -80.7727 | 2021-02-09 08:09:36
ONE HELSINKI | 373119000 | 14.2 | 7.61 | One-way Transit | 28.33 | 1 | 170 | 1099 | 151 | Post-Panamax | 73 | 297 | 298 | Inbound | 82 | 221.46 | 41008 | Offshore | 31.9915 | -80.7776 | 2021-02-09 08:10:48
ONE HELSINKI | 373119000 | 13.6 | 7.61 | One-way Transit | 37.83 | 4 | 227 | 1099 | 151 | Post-Panamax | 73 | 319 | 323 | Inbound | 82 | 221.46 | 41008 | Nearshore | 31.999 | -80.7884 | 2021-02-09 08:13:55
ONE HELSINKI | 373119000 | 13.7 | 7.61 | One-way Transit | 25.17 | 0 | 151 | 1099 | 151 | Post-Panamax | 73 | 322 | 322 | Inbound | 82 | 221.46 | 41008 | Nearshore | 32.0006 | -80.7898 | 2021-02-09 08:14:24
ONE HELSINKI | 373119000 | 13.5 | 8.05 | One-way Transit | 28.33 | 1 | 170 | 1099 | 151 | Post-Panamax | 73 | 321 | 322 | Inbound | 84 | 221.46 | 41008 | Nearshore | 32.004 | -80.793 | 2021-02-09 08:15:35
MSC LORETTA | 352140000 | 11.9 | 8.05 | One-way Transit | 27.67 | 2 | 166 | 997 | 131 | Post-Panamax | 71 | 300 | 302 | Inbound | 84 | 221.46 | 41008 | Offshore | 31.9823 | -80.7568 | 2021-02-09 08:16:06
ONE HELSINKI | 373119000 | 13.6 | 8.05 | One-way Transit | 28.33 | 1 | 170 | 1099 | 151 | Post-Panamax | 73 | 322 | 323 | Inbound | 84 | 221.46 | 41008 | Nearshore | 32.008 | -80.7966 | 2021-02-09 08:16:54
ONE HELSINKI | 373119000 | 13.7 | 8.05 | One-way Transit | 28.33 | 1 | 170 | 1099 | 151 | Post-Panamax | 73 | 322 | 323 | Inbound | 84 | 221.46 | 41008 | Nearshore | 32.0095 | -80.798 | 2021-02-09 08:17:24
ONE HELSINKI | 373119000 | 13.9 | 8.05 | One-way Transit | 25.17 | 0 | 151 | 1099 | 151 | Post-Panamax | 73 | 322 | 322 | Inbound | 84 | 221.46 | 41008 | Nearshore | 32.0132 | -80.8013 | 2021-02-09 08:18:35
MSC LORETTA | 352140000 | 14.1 | 8.05 | One-way Transit | 21.83 | 0 | 131 | 997 | 131 | Post-Panamax | 71 | 299 | 299 | Inbound | 84 | 221.46 | 41008 | Offshore | 31.9873 | -80.7675 | 2021-02-09 08:18:53
MSC LORETTA | 352140000 | 14.4 | 8.05 | One-way Transit | 24.67 | 1 | 148 | 997 | 131 | Post-Panamax | 71 | 298 | 299 | Inbound | 84 | 221.46 | 41008 | Offshore | 31.9889 | -80.7712 | 2021-02-09 08:19:47
ONE HELSINKI | 373119000 | 14.1 | 8.05 | One-way Transit | 25.17 | 0 | 151 | 1099 | 151 | Post-Panamax | 73 | 322 | 322 | Inbound | 84 | 221.46 | 41008 | Nearshore | 32.0172 | -80.805 | 2021-02-09 08:19:54
MSC LORETTA | 352140000 | 14.7 | 8.05 | One-way Transit | 21.83 | 0 | 131 | 997 | 131 | Post-Panamax | 71 | 298 | 298 | Inbound | 84 | 221.46 | 41008 | Offshore | 31.9906 | -80.775 | 2021-02-09 08:20:42
ONE HELSINKI | 373119000 | 14.2 | 8.05 | One-way Transit | 28.33 | 1 | 170 | 1099 | 151 | Post-Panamax | 73 | 322 | 321 | Inbound | 84 | 221.46 | 41008 | Nearshore | 32.0207 | -80.8081 | 2021-02-09 08:21:00
ONE HELSINKI | 373119000 | 14.3 | 8.05 | One-way Transit | 25.17 | 0 | 151 | 1099 | 151 | Post-Panamax | 73 | 321 | 321 | Inbound | 84 | 221.46 | 41008 | Nearshore | 32.0222 | -80.8096 | 2021-02-09 08:21:30
ONE HELSINKI | 373119000 | 14.5 | 8.05 | One-way Transit | 25.17 | 0 | 151 | 1099 | 151 | Post-Panamax | 73 | 321 | 321 | Inbound | 84 | 221.46 | 41008 | Nearshore | 32.0257 | -80.8128 | 2021-02-09 08:22:36
MSC LORETTA | 352140000 | 15 | 8.05 | One-way Transit | 27.67 | 2 | 166 | 997 | 131 | Post-Panamax | 71 | 321 | 323 | Inbound | 84 | 221.46 | 41008 | Nearshore | 32.001 | -80.7908 | 2021-02-09 08:24:47
MSC LORETTA | 352140000 | 15 | 7.61 | One-way Transit | 27.67 | 2 | 166 | 997 | 131 | Post-Panamax | 71 | 322 | 324 | Inbound | 79 | 221.46 | 41008 | Nearshore | 32.0043 | -80.7939 | 2021-02-09 08:25:50
MSC LORETTA | 352140000 | 15 | 7.61 | One-way Transit | 27.67 | 2 | 166 | 997 | 131 | Post-Panamax | 71 | 323 | 325 | Inbound | 79 | 221.46 | 41008 | Nearshore | 32.0066 | -80.7959 | 2021-02-09 08:26:30
MSC LORETTA | 352140000 | 14.2 | 7.61 | One-way Transit | 21.83 | 0 | 131 | 997 | 131 | Post-Panamax | 71 | 324 | 324 | Inbound | 79 | 221.46 | 41008 | Nearshore | 32.0102 | -80.799 | 2021-02-09 08:27:36
MSC LORETTA | 352140000 | 13.7 | 7.61 | One-way Transit | 24.67 | 1 | 148 | 997 | 131 | Post-Panamax | 71 | 324 | 325 | Inbound | 79 | 221.46 | 41008 | Nearshore | 32.014 | -80.8023 | 2021-02-09 08:28:48
MSC LORETTA | 352140000 | 13.3 | 7.61 | One-way Transit | 24.67 | 1 | 148 | 997 | 131 | Post-Panamax | 71 | 324 | 325 | Inbound | 79 | 221.46 | 41008 | Nearshore | 32.0173 | -80.8051 | 2021-02-09 08:29:54
MSC LORETTA | 352140000 | 13 | 7.61 | One-way Transit | 24.67 | 1 | 148 | 997 | 131 | Post-Panamax | 71 | 322 | 323 | Inbound | 79 | 221.46 | 41008 | Nearshore | 32.0205 | -80.808 | 2021-02-09 08:31:00
MSC LORETTA | 352140000 | 12.8 | 7.61 | One-way Transit | 24.67 | 1 | 148 | 997 | 131 | Post-Panamax | 71 | 322 | 323 | Inbound | 79 | 221.46 | 41008 | Nearshore | 32.0219 | -80.8093 | 2021-02-09 08:31:30
MSC LORETTA | 352140000 | 12.6 | 7.61 | One-way Transit | 24.67 | 1 | 148 | 997 | 131 | Post-Panamax | 71 | 322 | 323 | Inbound | 79 | 221.46 | 41008 | Nearshore | 32.0247 | -80.812 | 2021-02-09 08:32:32
MSC LORETTA | 352140000 | 12.5 | 7.61 | One-way Transit | 24.67 | 1 | 148 | 997 | 131 | Post-Panamax | 71 | 322 | 323 | Inbound | 79 | 221.46 | 41008 | Nearshore | 32.0275 | -80.8145 | 2021-02-09 08:33:32
ZIM SHEKOU | 636013144 | 14.8 | 4.92 | One-way Transit | 22.5 | 2 | 135 | 853 | 105 | Panamax | 71 | 299 | 297 | Inbound | 85 | 15.66 | 41008 | Offshore | 31.985 | -80.7633 | 2021-02-09 14:47:52
ZIM SHEKOU | 636013144 | 14.8 | 4.92 | One-way Transit | 17.5 | 0 | 105 | 853 | 105 | Panamax | 71 | 298 | 298 | Inbound | 85 | 15.66 | 41008 | Offshore | 31.9888 | -80.7719 | 2021-02-09 14:49:25
ZIM SHEKOU | 636013144 | 14.8 | 4.92 | One-way Transit | 17.5 | 0 | 105 | 853 | 105 | Panamax | 71 | 298 | 298 | Inbound | 85 | 15.66 | 41008 | Offshore | 31.9912 | -80.7771 | 2021-02-09 14:50:38
EVER LISSOME | 235102679 | 15.6 | 9.84 | One-way Transit | 27.83 | 1 | 167 | 1099 | 148 | Post-Panamax | 74 | 298 | 299 | Inbound | 180 | 221.46 | 41008 | Offshore | 31.9726 | -80.737 | 2021-02-09 19:43:41
EVER LISSOME | 235102679 | 15.6 | 9.84 | One-way Transit | 27.83 | 1 | 167 | 1099 | 148 | Post-Panamax | 74 | 298 | 299 | Inbound | 180 | 221.46 | 41008 | Offshore | 31.9751 | -80.7425 | 2021-02-09 19:44:53
EVER LISSOME | 235102679 | 15.8 | 13.2 | One-way Transit | 31 | 2 | 186 | 1099 | 148 | Post-Panamax | 74 | 298 | 300 | Inbound | 191 | 17.9 | 41008 | Offshore | 31.9771 | -80.7471 | 2021-02-09 19:45:53
EVER LISSOME | 235102679 | 15.6 | 13.2 | One-way Transit | 31 | 2 | 186 | 1099 | 148 | Post-Panamax | 74 | 298 | 300 | Inbound | 191 | 17.9 | 41008 | Offshore | 31.9781 | -80.7493 | 2021-02-09 19:46:23
EVER LISSOME | 235102679 | 15.7 | 13.2 | One-way Transit | 27.83 | 1 | 167 | 1099 | 148 | Post-Panamax | 74 | 299 | 300 | Inbound | 191 | 17.9 | 41008 | Offshore | 31.9808 | -80.7552 | 2021-02-09 19:47:41
EVER LISSOME | 235102679 | 15.8 | 13.2 | One-way Transit | 31 | 2 | 186 | 1099 | 148 | Post-Panamax | 74 | 298 | 300 | Inbound | 191 | 17.9 | 41008 | Offshore | 31.9832 | -80.7602 | 2021-02-09 19:48:47
EVER LISSOME | 235102679 | 15.7 | 13.2 | One-way Transit | 31 | 2 | 186 | 1099 | 148 | Post-Panamax | 74 | 298 | 300 | Inbound | 191 | 17.9 | 41008 | Offshore | 31.9855 | -80.7652 | 2021-02-09 19:49:53
EVER LISSOME | 235102679 | 15.7 | 13.2 | One-way Transit | 31 | 2 | 186 | 1099 | 148 | Post-Panamax | 74 | 298 | 300 | Inbound | 191 | 17.9 | 41008 | Offshore | 31.9876 | -80.7697 | 2021-02-09 19:50:53
EVER LISSOME | 235102679 | 15.7 | 13.2 | One-way Transit | 31 | 2 | 186 | 1099 | 148 | Post-Panamax | 74 | 298 | 300 | Inbound | 191 | 17.9 | 41008 | Offshore | 31.9896 | -80.7742 | 2021-02-09 19:51:53
EVER LISSOME | 235102679 | 15.2 | 9.4 | One-way Transit | 31 | 2 | 186 | 1099 | 148 | Post-Panamax | 74 | 322 | 324 | Inbound | 197 | 221.46 | 41008 | Nearshore | 32 | -80.7898 | 2021-02-09 19:55:48
EVER LISSOME | 235102679 | 14.9 | 9.4 | One-way Transit | 27.83 | 1 | 167 | 1099 | 148 | Post-Panamax | 74 | 322 | 323 | Inbound | 197 | 221.46 | 41008 | Nearshore | 32.0035 | -80.7931 | 2021-02-09 19:56:53
EVER LISSOME | 235102679 | 14.8 | 9.4 | One-way Transit | 27.83 | 1 | 167 | 1099 | 148 | Post-Panamax | 74 | 323 | 324 | Inbound | 197 | 221.46 | 41008 | Nearshore | 32.0068 | -80.7962 | 2021-02-09 19:57:53
EVER LISSOME | 235102679 | 14.9 | 9.4 | One-way Transit | 27.83 | 1 | 167 | 1099 | 148 | Post-Panamax | 74 | 323 | 324 | Inbound | 197 | 221.46 | 41008 | Nearshore | 32.0104 | -80.7994 | 2021-02-09 19:58:59
EVER LISSOME | 235102679 | 14.9 | 9.4 | One-way Transit | 27.83 | 1 | 167 | 1099 | 148 | Post-Panamax | 74 | 323 | 324 | Inbound | 197 | 221.46 | 41008 | Nearshore | 32.0121 | -80.8009 | 2021-02-09 19:59:30
EVER LISSOME | 235102679 | 15.1 | 9.4 | One-way Transit | 27.83 | 1 | 167 | 1099 | 148 | Post-Panamax | 74 | 323 | 324 | Inbound | 197 | 221.46 | 41008 | Nearshore | 32.0163 | -80.8046 | 2021-02-09 20:00:42
EVER LISSOME | 235102679 | 14.9 | 9.4 | One-way Transit | 24.67 | 0 | 148 | 1099 | 148 | Post-Panamax | 74 | 323 | 323 | Inbound | 197 | 221.46 | 41008 | Nearshore | 32.02 | -80.8078 | 2021-02-09 20:01:47
EVER LISSOME | 235102679 | 15.1 | 9.4 | One-way Transit | 24.67 | 0 | 148 | 1099 | 148 | Post-Panamax | 74 | 322 | 322 | Inbound | 197 | 221.46 | 41008 | Nearshore | 32.0233 | -80.8109 | 2021-02-09 20:02:47
EVER LISSOME | 235102679 | 15.8 | 9.4 | One-way Transit | 27.83 | 1 | 167 | 1099 | 148 | Post-Panamax | 74 | 320 | 319 | Inbound | 197 | 221.46 | 41008 | Nearshore | 32.0275 | -80.8149 | 2021-02-09 20:04:00
AL QIBLA | 256576000 | 14.3 | 3.8 | One-way Transit | 33.17 | 2 | 199 | 1200 | 157 | Post-Panamax | 71 | 139 | 141 | Outbound | 316 | 11.18 | 41008 | Nearshore | 32.0268 | -80.8141 | 2021-02-09 21:51:34
AL QIBLA | 256576000 | 14.3 | 3.8 | One-way Transit | 26.17 | 0 | 157 | 1200 | 157 | Post-Panamax | 71 | 141 | 141 | Outbound | 316 | 11.18 | 41008 | Nearshore | 32.0236 | -80.8112 | 2021-02-09 21:52:34
AL QIBLA | 256576000 | 14.4 | 3.8 | One-way Transit | 26.17 | 0 | 157 | 1200 | 157 | Post-Panamax | 71 | 141 | 141 | Outbound | 316 | 11.18 | 41008 | Nearshore | 32.0205 | -80.8083 | 2021-02-09 21:53:34
AL QIBLA | 256576000 | 14.5 | 3.8 | One-way Transit | 29.67 | 1 | 178 | 1200 | 157 | Post-Panamax | 71 | 142 | 141 | Outbound | 316 | 11.18 | 41008 | Nearshore | 32.017 | -80.8051 | 2021-02-09 21:54:40
AL QIBLA | 256576000 | 14.6 | 4.92 | One-way Transit | 26.17 | 0 | 157 | 1200 | 157 | Post-Panamax | 71 | 141 | 141 | Outbound | 311 | 221.46 | 41008 | Nearshore | 32.0138 | -80.8021 | 2021-02-09 21:55:40
AL QIBLA | 256576000 | 14.3 | 4.92 | One-way Transit | 26.17 | 0 | 157 | 1200 | 157 | Post-Panamax | 71 | 142 | 142 | Outbound | 311 | 221.46 | 41008 | Nearshore | 32.0103 | -80.7989 | 2021-02-09 21:56:46
AL QIBLA | 256576000 | 14.1 | 4.92 | One-way Transit | 26.17 | 0 | 157 | 1200 | 157 | Post-Panamax | 71 | 142 | 142 | Outbound | 311 | 221.46 | 41008 | Nearshore | 32.0071 | -80.7961 | 2021-02-09 21:57:46
AL QIBLA | 256576000 | 13.9 | 4.92 | One-way Transit | 29.67 | 1 | 178 | 1200 | 157 | Post-Panamax | 71 | 142 | 141 | Outbound | 311 | 221.46 | 41008 | Nearshore | 32.0037 | -80.793 | 2021-02-09 21:58:52
AL QIBLA | 256576000 | 13.7 | 4.92 | One-way Transit | 26.17 | 0 | 157 | 1200 | 157 | Post-Panamax | 71 | 141 | 141 | Outbound | 311 | 221.46 | 41008 | Nearshore | 32.0007 | -80.7903 | 2021-02-09 21:59:52
COSCO FORTUNE | 477065200 | 12.7 | 13.2 | One-way Transit | 29.67 | 1 | 178 | 1200 | 157 | Post-Panamax | 70 | 137 | 138 | Outbound | 31 | 221.46 | 41008 | Nearshore | 32.0279 | -80.8153 | 2021-02-08 01:35:10
COSCO FORTUNE | 477065200 | 12.5 | 13.2 | One-way Transit | 29.67 | 1 | 178 | 1200 | 157 | Post-Panamax | 70 | 144 | 143 | Outbound | 31 | 221.46 | 41008 | Nearshore | 32.0252 | -80.8128 | 2021-02-08 01:36:11
COSCO FORTUNE | 477065200 | 12.5 | 13.2 | One-way Transit | 33.17 | 2 | 199 | 1200 | 157 | Post-Panamax | 70 | 144 | 142 | Outbound | 31 | 221.46 | 41008 | Nearshore | 32.0215 | -80.8095 | 2021-02-08 01:37:30
COSCO FORTUNE | 477065200 | 12.7 | 13.2 | One-way Transit | 33.17 | 2 | 199 | 1200 | 157 | Post-Panamax | 70 | 143 | 141 | Outbound | 31 | 221.46 | 41008 | Nearshore | 32.0173 | -80.8059 | 2021-02-08 01:39:01
COSCO FORTUNE | 477065200 | 13.1 | 13.2 | One-way Transit | 33.17 | 2 | 199 | 1200 | 157 | Post-Panamax | 70 | 142 | 140 | Outbound | 31 | 221.46 | 41008 | Nearshore | 32.0155 | -80.8042 | 2021-02-08 01:39:39
COSCO FORTUNE | 477065200 | 13.8 | 13.2 | One-way Transit | 33.17 | 2 | 199 | 1200 | 157 | Post-Panamax | 70 | 142 | 140 | Outbound | 31 | 221.46 | 41008 | Nearshore | 32.012 | -80.8009 | 2021-02-08 01:40:50
COSCO FORTUNE | 477065200 | 14.1 | 13.2 | One-way Transit | 33.17 | 2 | 199 | 1200 | 157 | Post-Panamax | 70 | 142 | 140 | Outbound | 31 | 221.46 | 41008 | Nearshore | 32.0088 | -80.7979 | 2021-02-08 01:41:54
COSCO FORTUNE | 477065200 | 14.3 | 13.2 | One-way Transit | 33.17 | 2 | 199 | 1200 | 157 | Post-Panamax | 70 | 142 | 140 | Outbound | 31 | 221.46 | 41008 | Nearshore | 32.0053 | -80.7947 | 2021-02-08 01:43:00
COSCO FORTUNE | 477065200 | 14.4 | 13.2 | One-way Transit | 29.67 | 1 | 178 | 1200 | 157 | Post-Panamax | 70 | 142 | 141 | Outbound | 31 | 221.46 | 41008 | Nearshore | 32.0022 | -80.7919 | 2021-02-08 01:44:00
COSCO FORTUNE | 477065200 | 14.3 | 13.42 | One-way Transit | 29.67 | 1 | 178 | 1200 | 157 | Post-Panamax | 70 | 141 | 140 | Outbound | 29 | 20.13 | 41008 | Nearshore | 31.999 | -80.7889 | 2021-02-08 01:45:00
COSCO FORTUNE | 477065200 | 14.6 | 13.42 | One-way Transit | 29.67 | 1 | 178 | 1200 | 157 | Post-Panamax | 70 | 120 | 119 | Outbound | 29 | 20.13 | 41008 | Offshore | 31.99 | -80.7743 | 2021-02-08 01:48:54
COSCO FORTUNE | 477065200 | 14.8 | 13.42 | One-way Transit | 29.67 | 1 | 178 | 1200 | 157 | Post-Panamax | 70 | 119 | 118 | Outbound | 29 | 20.13 | 41008 | Offshore | 31.9888 | -80.7718 | 2021-02-08 01:49:29
COSCO FORTUNE | 477065200 | 14.9 | 13.42 | One-way Transit | 29.67 | 1 | 178 | 1200 | 157 | Post-Panamax | 70 | 119 | 118 | Outbound | 29 | 20.13 | 41008 | Offshore | 31.9876 | -80.7692 | 2021-02-08 01:50:05
COSCO FORTUNE | 477065200 | 15.3 | 13.42 | One-way Transit | 29.67 | 1 | 178 | 1200 | 157 | Post-Panamax | 70 | 119 | 118 | Outbound | 29 | 20.13 | 41008 | Offshore | 31.9841 | -80.7619 | 2021-02-08 01:51:47
COSCO FORTUNE | 477065200 | 15.5 | 13.42 | One-way Transit | 29.67 | 1 | 178 | 1200 | 157 | Post-Panamax | 70 | 119 | 118 | Outbound | 29 | 20.13 | 41008 | Offshore | 31.9824 | -80.7583 | 2021-02-08 01:52:35
COSCO FORTUNE | 477065200 | 15.5 | 13.42 | One-way Transit | 33.17 | 2 | 199 | 1200 | 157 | Post-Panamax | 70 | 119 | 117 | Outbound | 29 | 20.13 | 41008 | Offshore | 31.9812 | -80.7557 | 2021-02-08 01:53:11
COSCO FORTUNE | 477065200 | 15.9 | 13.42 | One-way Transit | 33.17 | 2 | 199 | 1200 | 157 | Post-Panamax | 70 | 118 | 116 | Outbound | 29 | 20.13 | 41008 | Offshore | 31.9777 | -80.7479 | 2021-02-08 01:54:54
COSCO FORTUNE | 477065200 | 15.7 | 13.2 | One-way Transit | 33.17 | 2 | 199 | 1200 | 157 | Post-Panamax | 70 | 118 | 116 | Outbound | 23 | 221.46 | 41008 | Offshore | 31.9758 | -80.7437 | 2021-02-08 01:55:48
COSCO FORTUNE | 477065200 | 15.5 | 13.2 | One-way Transit | 29.67 | 1 | 178 | 1200 | 157 | Post-Panamax | 70 | 118 | 117 | Outbound | 23 | 221.46 | 41008 | Offshore | 31.9738 | -80.7393 | 2021-02-08 01:56:48
MSC CELINE | 373582000 | 14.6 | 12.3 | One-way Transit | 23.5 | 3 | 141 | 689 | 105 | Panamax | 1 | 142 | 145 | Outbound | 27 | 221.46 | 41008 | Nearshore | 32.028 | -80.8148 | 2021-02-08 02:10:44
MSC CELINE | 373582000 | 14.6 | 12.3 | One-way Transit | 21.5 | 2 | 129 | 689 | 105 | Panamax | 1 | 142 | 144 | Outbound | 27 | 221.46 | 41008 | Nearshore | 32.0246 | -80.8119 | 2021-02-08 02:11:44
MSC CELINE | 373582000 | 14.6 | 12.3 | One-way Transit | 19.5 | 1 | 117 | 689 | 105 | Panamax | 1 | 143 | 144 | Outbound | 27 | 221.46 | 41008 | Nearshore | 32.0211 | -80.8088 | 2021-02-08 02:12:50
MSC CELINE | 373582000 | 14.7 | 12.3 | One-way Transit | 19.5 | 1 | 117 | 689 | 105 | Panamax | 1 | 143 | 144 | Outbound | 27 | 221.46 | 41008 | Nearshore | 32.0179 | -80.8058 | 2021-02-08 02:13:50
MSC CELINE | 373582000 | 14.6 | 12.3 | One-way Transit | 19.5 | 1 | 117 | 689 | 105 | Panamax | 1 | 143 | 144 | Outbound | 27 | 221.46 | 41008 | Nearshore | 32.0143 | -80.8026 | 2021-02-08 02:14:57
MSC CELINE | 373582000 | 14.5 | 12.08 | One-way Transit | 19.5 | 1 | 117 | 689 | 105 | Panamax | 1 | 143 | 144 | Outbound | 27 | 221.46 | 41008 | Nearshore | 32.0109 | -80.7997 | 2021-02-08 02:15:57
MSC CELINE | 373582000 | 14.4 | 12.08 | One-way Transit | 19.5 | 1 | 117 | 689 | 105 | Panamax | 1 | 143 | 144 | Outbound | 27 | 221.46 | 41008 | Nearshore | 32.0094 | -80.7984 | 2021-02-08 02:16:27
MSC CELINE | 373582000 | 14.4 | 12.08 | One-way Transit | 17.5 | 0 | 105 | 689 | 105 | Panamax | 1 | 144 | 144 | Outbound | 27 | 221.46 | 41008 | Nearshore | 32.0051 | -80.7947 | 2021-02-08 02:17:44
MSC CELINE | 373582000 | 14.1 | 12.08 | One-way Transit | 17.5 | 0 | 105 | 689 | 105 | Panamax | 1 | 143 | 143 | Outbound | 27 | 221.46 | 41008 | Nearshore | 32.002 | -80.7919 | 2021-02-08 02:18:44
MSC CELINE | 373582000 | 13.1 | 12.08 | One-way Transit | 17.5 | 0 | 105 | 689 | 105 | Panamax | 1 | 116 | 116 | Outbound | 27 | 221.46 | 41008 | Offshore | 31.9903 | -80.7759 | 2021-02-08 02:23:46
MSC CELINE | 373582000 | 13.6 | 12.08 | One-way Transit | 21.5 | 2 | 129 | 689 | 105 | Panamax | 1 | 116 | 118 | Outbound | 27 | 221.46 | 41008 | Offshore | 31.9884 | -80.7713 | 2021-02-08 02:24:56
MSC CELINE | 373582000 | 14 | 12.53 | One-way Transit | 17.5 | 0 | 105 | 689 | 105 | Panamax | 1 | 118 | 118 | Outbound | 34 | 221.46 | 41008 | Offshore | 31.9867 | -80.7673 | 2021-02-08 02:25:56
MSC CELINE | 373582000 | 14.1 | 12.53 | One-way Transit | 17.5 | 0 | 105 | 689 | 105 | Panamax | 1 | 118 | 118 | Outbound | 34 | 221.46 | 41008 | Offshore | 31.9857 | -80.7653 | 2021-02-08 02:26:26
MSC CELINE | 373582000 | 14.4 | 12.53 | One-way Transit | 17.5 | 0 | 105 | 689 | 105 | Panamax | 1 | 118 | 118 | Outbound | 34 | 221.46 | 41008 | Offshore | 31.9836 | -80.7605 | 2021-02-08 02:27:35
MSC CELINE | 373582000 | 14.6 | 12.53 | One-way Transit | 17.5 | 0 | 105 | 689 | 105 | Panamax | 1 | 118 | 118 | Outbound | 34 | 221.46 | 41008 | Offshore | 31.9811 | -80.7551 | 2021-02-08 02:28:53
MSC CELINE | 373582000 | 14.4 | 12.53 | One-way Transit | 17.5 | 0 | 105 | 689 | 105 | Panamax | 1 | 118 | 118 | Outbound | 34 | 221.46 | 41008 | Offshore | 31.9792 | -80.751 | 2021-02-08 02:29:53
MSC CELINE | 373582000 | 13.8 | 12.53 | One-way Transit | 17.5 | 0 | 105 | 689 | 105 | Panamax | 1 | 118 | 118 | Outbound | 34 | 221.46 | 41008 | Offshore | 31.9773 | -80.747 | 2021-02-08 02:30:53
MSC CELINE | 373582000 | 13.5 | 12.53 | One-way Transit | 19.5 | 1 | 117 | 689 | 105 | Panamax | 1 | 119 | 118 | Outbound | 34 | 221.46 | 41008 | Offshore | 31.9764 | -80.745 | 2021-02-08 02:31:22
MSC CELINE | 373582000 | 12.7 | 12.53 | One-way Transit | 19.5 | 1 | 117 | 689 | 105 | Panamax | 1 | 119 | 118 | Outbound | 34 | 221.46 | 41008 | Offshore | 31.9744 | -80.7404 | 2021-02-08 02:32:34
MSC CELINE | 373582000 | 11.6 | 12.53 | One-way Transit | 19.5 | 1 | 117 | 689 | 105 | Panamax | 1 | 120 | 119 | Outbound | 34 | 221.46 | 41008 | Offshore | 31.9725 | -80.7367 | 2021-02-08 02:33:40
MAERSK SERANGOON | 565449000 | 15.5 | 11.86 | One-way Transit | 24.83 | 1 | 149 | 1043 | 131 | Post-Panamax | 74 | 297 | 298 | Inbound | 35 | 17.9 | 41008 | Offshore | 31.9734 | -80.7382 | 2021-02-08 02:49:36
MAERSK SERANGOON | 565449000 | 15.9 | 11.86 | One-way Transit | 24.83 | 1 | 149 | 1043 | 131 | Post-Panamax | 74 | 298 | 299 | Inbound | 35 | 17.9 | 41008 | Offshore | 31.9754 | -80.7428 | 2021-02-08 02:50:36
MAERSK SERANGOON | 565449000 | 16.1 | 11.86 | One-way Transit | 24.83 | 1 | 149 | 1043 | 131 | Post-Panamax | 74 | 299 | 300 | Inbound | 35 | 17.9 | 41008 | Offshore | 31.9776 | -80.7474 | 2021-02-08 02:51:36
MAERSK SERANGOON | 565449000 | 16.1 | 11.86 | One-way Transit | 24.83 | 1 | 149 | 1043 | 131 | Post-Panamax | 74 | 299 | 300 | Inbound | 35 | 17.9 | 41008 | Offshore | 31.9802 | -80.753 | 2021-02-08 02:52:49
MAERSK SERANGOON | 565449000 | 16 | 11.86 | One-way Transit | 24.83 | 1 | 149 | 1043 | 131 | Post-Panamax | 74 | 299 | 300 | Inbound | 35 | 17.9 | 41008 | Offshore | 31.9826 | -80.758 | 2021-02-08 02:53:55
MAERSK SERANGOON | 565449000 | 15.9 | 11.86 | One-way Transit | 24.83 | 1 | 149 | 1043 | 131 | Post-Panamax | 74 | 297 | 298 | Inbound | 35 | 17.9 | 41008 | Offshore | 31.9847 | -80.7627 | 2021-02-08 02:54:55
MAERSK SERANGOON | 565449000 | 15.7 | 12.08 | One-way Transit | 24.83 | 1 | 149 | 1043 | 131 | Post-Panamax | 74 | 297 | 298 | Inbound | 36 | 221.46 | 41008 | Offshore | 31.987 | -80.7676 | 2021-02-08 02:56:00
MAERSK SERANGOON | 565449000 | 15.6 | 12.08 | One-way Transit | 24.83 | 1 | 149 | 1043 | 131 | Post-Panamax | 74 | 297 | 298 | Inbound | 36 | 221.46 | 41008 | Offshore | 31.988 | -80.7699 | 2021-02-08 02:56:31
MAERSK SERANGOON | 565449000 | 15.5 | 12.08 | One-way Transit | 27.83 | 2 | 167 | 1043 | 131 | Post-Panamax | 74 | 298 | 300 | Inbound | 36 | 221.46 | 41008 | Offshore | 31.9901 | -80.7749 | 2021-02-08 02:57:37
MAERSK SERANGOON | 565449000 | 14.9 | 12.08 | One-way Transit | 30.83 | 3 | 185 | 1043 | 131 | Post-Panamax | 74 | 318 | 321 | Inbound | 36 | 221.46 | 41008 | Nearshore | 31.9986 | -80.788 | 2021-02-08 03:00:55
MAERSK SERANGOON | 565449000 | 14.3 | 12.08 | One-way Transit | 27.83 | 2 | 167 | 1043 | 131 | Post-Panamax | 74 | 320 | 322 | Inbound | 36 | 221.46 | 41008 | Nearshore | 32.0017 | -80.791 | 2021-02-08 03:01:54
MAERSK SERANGOON | 565449000 | 14 | 12.08 | One-way Transit | 33.83 | 4 | 203 | 1043 | 131 | Post-Panamax | 74 | 320 | 324 | Inbound | 36 | 221.46 | 41008 | Nearshore | 32.0051 | -80.7942 | 2021-02-08 03:03:01
MAERSK SERANGOON | 565449000 | 14 | 12.08 | One-way Transit | 30.83 | 3 | 185 | 1043 | 131 | Post-Panamax | 74 | 322 | 325 | Inbound | 36 | 221.46 | 41008 | Nearshore | 32.0069 | -80.796 | 2021-02-08 03:03:36
MAERSK SERANGOON | 565449000 | 14.1 | 12.08 | One-way Transit | 24.83 | 1 | 149 | 1043 | 131 | Post-Panamax | 74 | 325 | 326 | Inbound | 36 | 221.46 | 41008 | Nearshore | 32.0101 | -80.7987 | 2021-02-08 03:04:37
MAERSK SERANGOON | 565449000 | 13.8 | 12.3 | One-way Transit | 24.83 | 1 | 149 | 1043 | 131 | Post-Panamax | 74 | 324 | 325 | Inbound | 35 | 221.46 | 41008 | Nearshore | 32.0139 | -80.8018 | 2021-02-08 03:05:49
MAERSK SERANGOON | 565449000 | 13.9 | 12.3 | One-way Transit | 21.83 | 0 | 131 | 1043 | 131 | Post-Panamax | 74 | 324 | 324 | Inbound | 35 | 221.46 | 41008 | Nearshore | 32.0178 | -80.805 | 2021-02-08 03:07:01
MAERSK SERANGOON | 565449000 | 13.8 | 12.3 | One-way Transit | 24.83 | 1 | 149 | 1043 | 131 | Post-Panamax | 74 | 320 | 319 | Inbound | 35 | 221.46 | 41008 | Nearshore | 32.0209 | -80.8077 | 2021-02-08 03:08:01
MAERSK SERANGOON | 565449000 | 14.1 | 12.3 | One-way Transit | 27.83 | 2 | 167 | 1043 | 131 | Post-Panamax | 74 | 316 | 318 | Inbound | 35 | 221.46 | 41008 | Nearshore | 32.0237 | -80.8108 | 2021-02-08 03:09:01
MAERSK SERANGOON | 565449000 | 14.5 | 12.3 | One-way Transit | 21.83 | 0 | 131 | 1043 | 131 | Post-Panamax | 74 | 318 | 318 | Inbound | 35 | 221.46 | 41008 | Nearshore | 32.0253 | -80.8124 | 2021-02-08 03:09:33
APL HOLLAND | 563754000 | 16.6 | 14.32 | One-way Transit | 27.17 | 2 | 163 | 909 | 131 | Panamax | 79 | 297 | 299 | Inbound | 59 | 221.46 | 41008 | Offshore | 31.9735 | -80.7386 | 2021-02-08 06:44:51
APL HOLLAND | 563754000 | 16.7 | 15.21 | One-way Transit | 27.17 | 2 | 163 | 909 | 131 | Panamax | 79 | 297 | 299 | Inbound | 58 | 20.13 | 41008 | Offshore | 31.9753 | -80.7425 | 2021-02-08 06:45:39
APL HOLLAND | 563754000 | 16.8 | 15.21 | One-way Transit | 24.5 | 1 | 147 | 909 | 131 | Panamax | 79 | 297 | 298 | Inbound | 58 | 20.13 | 41008 | Offshore | 31.9764 | -80.7449 | 2021-02-08 06:46:09
APL HOLLAND | 563754000 | 16.3 | 15.66 | One-way Transit | 27.17 | 2 | 163 | 909 | 131 | Panamax | 79 | 322 | 324 | Inbound | 60 | 221.46 | 41008 | Nearshore | 31.9998 | -80.7897 | 2021-02-08 06:55:51
APL HOLLAND | 563754000 | 16.2 | 15.66 | One-way Transit | 24.5 | 1 | 147 | 909 | 131 | Panamax | 79 | 322 | 323 | Inbound | 60 | 221.46 | 41008 | Nearshore | 32.0033 | -80.793 | 2021-02-08 06:56:50
APL HOLLAND | 563754000 | 16.2 | 15.66 | One-way Transit | 24.5 | 1 | 147 | 909 | 131 | Panamax | 79 | 323 | 324 | Inbound | 60 | 221.46 | 41008 | Nearshore | 32.0072 | -80.7966 | 2021-02-08 06:57:56
APL HOLLAND | 563754000 | 16.1 | 15.66 | One-way Transit | 24.5 | 1 | 147 | 909 | 131 | Panamax | 79 | 324 | 325 | Inbound | 60 | 221.46 | 41008 | Nearshore | 32.009 | -80.7982 | 2021-02-08 06:58:27
APL HOLLAND | 563754000 | 16.2 | 15.66 | One-way Transit | 21.83 | 0 | 131 | 909 | 131 | Panamax | 79 | 324 | 324 | Inbound | 60 | 221.46 | 41008 | Nearshore | 32.013 | -80.8016 | 2021-02-08 06:59:32
APL HOLLAND | 563754000 | 16.4 | 15.66 | One-way Transit | 21.83 | 0 | 131 | 909 | 131 | Panamax | 79 | 322 | 322 | Inbound | 60 | 221.46 | 41008 | Nearshore | 32.017 | -80.8051 | 2021-02-08 07:00:38
APL HOLLAND | 563754000 | 16.6 | 15.66 | One-way Transit | 24.5 | 1 | 147 | 909 | 131 | Panamax | 79 | 322 | 323 | Inbound | 60 | 221.46 | 41008 | Nearshore | 32.021 | -80.8088 | 2021-02-08 07:01:45
APL HOLLAND | 563754000 | 16.9 | 15.66 | One-way Transit | 24.5 | 1 | 147 | 909 | 131 | Panamax | 79 | 320 | 321 | Inbound | 60 | 221.46 | 41008 | Nearshore | 32.0249 | -80.8124 | 2021-02-08 07:02:49
AL QIBLA | 256576000 | 15.1 | 17.67 | One-way Transit | 26.17 | 0 | 157 | 1200 | 157 | Post-Panamax | 71 | 298 | 298 | Inbound | 49 | 22.37 | 41008 | Offshore | 31.9736 | -80.7383 | 2021-02-08 07:51:58
AL QIBLA | 256576000 | 15.3 | 17.67 | One-way Transit | 26.17 | 0 | 157 | 1200 | 157 | Post-Panamax | 71 | 298 | 298 | Inbound | 49 | 22.37 | 41008 | Offshore | 31.9748 | -80.7409 | 2021-02-08 07:52:34
AL QIBLA | 256576000 | 15.6 | 17.67 | One-way Transit | 26.17 | 0 | 157 | 1200 | 157 | Post-Panamax | 71 | 298 | 298 | Inbound | 49 | 22.37 | 41008 | Offshore | 31.9773 | -80.7463 | 2021-02-08 07:53:46
AL QIBLA | 256576000 | 15.7 | 17.67 | One-way Transit | 26.17 | 0 | 157 | 1200 | 157 | Post-Panamax | 71 | 298 | 298 | Inbound | 49 | 22.37 | 41008 | Offshore | 31.9795 | -80.7508 | 2021-02-08 07:54:46
AL QIBLA | 256576000 | 15.8 | 16.33 | One-way Transit | 26.17 | 0 | 157 | 1200 | 157 | Post-Panamax | 71 | 297 | 297 | Inbound | 48 | 221.46 | 41008 | Offshore | 31.9818 | -80.7558 | 2021-02-08 07:55:52
AL QIBLA | 256576000 | 15.8 | 16.33 | One-way Transit | 29.67 | 1 | 178 | 1200 | 157 | Post-Panamax | 71 | 297 | 296 | Inbound | 48 | 221.46 | 41008 | Offshore | 31.9838 | -80.7604 | 2021-02-08 07:56:52
AL QIBLA | 256576000 | 15.8 | 16.33 | One-way Transit | 26.17 | 0 | 157 | 1200 | 157 | Post-Panamax | 71 | 296 | 296 | Inbound | 48 | 221.46 | 41008 | Offshore | 31.986 | -80.7653 | 2021-02-08 07:57:58
AL QIBLA | 256576000 | 15.8 | 16.33 | One-way Transit | 29.67 | 1 | 178 | 1200 | 157 | Post-Panamax | 71 | 296 | 297 | Inbound | 48 | 221.46 | 41008 | Offshore | 31.988 | -80.7699 | 2021-02-08 07:58:58
AL QIBLA | 256576000 | 15.8 | 16.33 | One-way Transit | 26.17 | 0 | 157 | 1200 | 157 | Post-Panamax | 71 | 297 | 297 | Inbound | 48 | 221.46 | 41008 | Offshore | 31.9892 | -80.7728 | 2021-02-08 07:59:34
AL QIBLA | 256576000 | 15.9 | 16.33 | One-way Transit | 29.67 | 1 | 178 | 1200 | 157 | Post-Panamax | 71 | 298 | 299 | Inbound | 48 | 221.46 | 41008 | Offshore | 31.9915 | -80.7778 | 2021-02-08 08:00:40
AL QIBLA | 256576000 | 15.6 | 16.33 | One-way Transit | 33.17 | 2 | 199 | 1200 | 157 | Post-Panamax | 71 | 318 | 320 | Inbound | 48 | 221.46 | 41008 | Nearshore | 32 | -80.7895 | 2021-02-08 08:03:39
AL QIBLA | 256576000 | 15.3 | 16.33 | One-way Transit | 26.17 | 0 | 157 | 1200 | 157 | Post-Panamax | 71 | 321 | 321 | Inbound | 48 | 221.46 | 41008 | Nearshore | 32.0036 | -80.7931 | 2021-02-08 08:04:45
AL QIBLA | 256576000 | 15.3 | 17 | One-way Transit | 26.17 | 0 | 157 | 1200 | 157 | Post-Panamax | 71 | 322 | 322 | Inbound | 46 | 221.46 | 41008 | Nearshore | 32.007 | -80.7963 | 2021-02-08 08:05:45
AL QIBLA | 256576000 | 15.3 | 17 | One-way Transit | 26.17 | 0 | 157 | 1200 | 157 | Post-Panamax | 71 | 322 | 322 | Inbound | 46 | 221.46 | 41008 | Nearshore | 32.0105 | -80.7993 | 2021-02-08 08:06:46
NYK DAEDALUS | 319200700 | 12.5 | 17 | One-way Transit | 17.5 | 0 | 105 | 964 | 105 | Panamax | 79 | 298 | 298 | Inbound | 46 | 221.46 | 41008 | Offshore | 31.9737 | -80.7383 | 2021-02-08 08:07:58
AL QIBLA | 256576000 | 15.4 | 17 | One-way Transit | 26.17 | 0 | 157 | 1200 | 157 | Post-Panamax | 71 | 322 | 322 | Inbound | 46 | 221.46 | 41008 | Nearshore | 32.0146 | -80.8029 | 2021-02-08 08:07:58
NYK DAEDALUS | 319200700 | 12.7 | 17 | One-way Transit | 17.5 | 0 | 105 | 964 | 105 | Panamax | 79 | 298 | 298 | Inbound | 46 | 221.46 | 41008 | Offshore | 31.9745 | -80.7402 | 2021-02-08 08:08:28
AL QIBLA | 256576000 | 15.5 | 17 | One-way Transit | 26.17 | 0 | 157 | 1200 | 157 | Post-Panamax | 71 | 322 | 322 | Inbound | 46 | 221.46 | 41008 | Nearshore | 32.0163 | -80.8044 | 2021-02-08 08:08:28
AL QIBLA | 256576000 | 15.7 | 17 | One-way Transit | 29.67 | 1 | 178 | 1200 | 157 | Post-Panamax | 71 | 322 | 321 | Inbound | 46 | 221.46 | 41008 | Nearshore | 32.0202 | -80.8079 | 2021-02-08 08:09:34
NYK DAEDALUS | 319200700 | 13.2 | 17 | One-way Transit | 17.5 | 0 | 105 | 964 | 105 | Panamax | 79 | 298 | 298 | Inbound | 46 | 221.46 | 41008 | Offshore | 31.9767 | -80.7451 | 2021-02-08 08:09:47
AL QIBLA | 256576000 | 15.9 | 17 | One-way Transit | 29.67 | 1 | 178 | 1200 | 157 | Post-Panamax | 71 | 322 | 321 | Inbound | 46 | 221.46 | 41008 | Nearshore | 32.0239 | -80.8113 | 2021-02-08 08:10:40
NYK DAEDALUS | 319200700 | 13.6 | 17 | One-way Transit | 17.5 | 0 | 105 | 964 | 105 | Panamax | 79 | 298 | 298 | Inbound | 46 | 221.46 | 41008 | Offshore | 31.9788 | -80.7498 | 2021-02-08 08:10:58
AL QIBLA | 256576000 | 16.1 | 17 | One-way Transit | 29.67 | 1 | 178 | 1200 | 157 | Post-Panamax | 71 | 318 | 317 | Inbound | 46 | 221.46 | 41008 | Nearshore | 32.0277 | -80.8149 | 2021-02-08 08:11:46
NYK DAEDALUS | 319200700 | 13.9 | 17 | One-way Transit | 17.5 | 0 | 105 | 964 | 105 | Panamax | 79 | 298 | 298 | Inbound | 46 | 221.46 | 41008 | Offshore | 31.9806 | -80.7538 | 2021-02-08 08:11:58
NYK DAEDALUS | 319200700 | 14 | 17 | One-way Transit | 20.33 | 1 | 122 | 964 | 105 | Panamax | 79 | 297 | 298 | Inbound | 46 | 221.46 | 41008 | Offshore | 31.9817 | -80.7562 | 2021-02-08 08:12:34
NYK DAEDALUS | 319200700 | 14.3 | 17 | One-way Transit | 17.5 | 0 | 105 | 964 | 105 | Panamax | 79 | 298 | 298 | Inbound | 46 | 221.46 | 41008 | Offshore | 31.9835 | -80.7604 | 2021-02-08 08:13:34
NYK DAEDALUS | 319200700 | 14.5 | 17 | One-way Transit | 20.33 | 1 | 122 | 964 | 105 | Panamax | 79 | 298 | 299 | Inbound | 46 | 221.46 | 41008 | Offshore | 31.9858 | -80.7654 | 2021-02-08 08:14:46
NYK DAEDALUS | 319200700 | 14.7 | 16.55 | One-way Transit | 20.33 | 1 | 122 | 964 | 105 | Panamax | 79 | 298 | 299 | Inbound | 45 | 221.46 | 41008 | Offshore | 31.9874 | -80.7688 | 2021-02-08 08:15:34
NYK DAEDALUS | 319200700 | 15 | 16.55 | One-way Transit | 17.5 | 0 | 105 | 964 | 105 | Panamax | 79 | 299 | 299 | Inbound | 45 | 221.46 | 41008 | Offshore | 31.9895 | -80.7734 | 2021-02-08 08:16:40
NYK DAEDALUS | 319200700 | 14.8 | 16.55 | One-way Transit | 17.5 | 0 | 105 | 964 | 105 | Panamax | 79 | 299 | 299 | Inbound | 45 | 221.46 | 41008 | Offshore | 31.9917 | -80.7782 | 2021-02-08 08:17:46
NYK DAEDALUS | 319200700 | 15 | 16.55 | One-way Transit | 20.33 | 1 | 122 | 964 | 105 | Panamax | 79 | 321 | 322 | Inbound | 45 | 221.46 | 41008 | Nearshore | 31.9996 | -80.7893 | 2021-02-08 08:20:40
NYK DAEDALUS | 319200700 | 15.2 | 16.55 | One-way Transit | 17.5 | 0 | 105 | 964 | 105 | Panamax | 79 | 322 | 322 | Inbound | 45 | 221.46 | 41008 | Nearshore | 32.0029 | -80.7923 | 2021-02-08 08:21:40
NYK DAEDALUS | 319200700 | 15.3 | 16.55 | One-way Transit | 17.5 | 0 | 105 | 964 | 105 | Panamax | 79 | 323 | 323 | Inbound | 45 | 221.46 | 41008 | Nearshore | 32.0062 | -80.7955 | 2021-02-08 08:22:40
NYK DAEDALUS | 319200700 | 15.4 | 16.55 | One-way Transit | 17.5 | 0 | 105 | 964 | 105 | Panamax | 79 | 323 | 323 | Inbound | 45 | 221.46 | 41008 | Nearshore | 32.0096 | -80.7986 | 2021-02-08 08:23:40
NYK DAEDALUS | 319200700 | 15.5 | 16.55 | One-way Transit | 17.5 | 0 | 105 | 964 | 105 | Panamax | 79 | 323 | 323 | Inbound | 45 | 221.46 | 41008 | Nearshore | 32.0135 | -80.802 | 2021-02-08 08:24:47
NYK DAEDALUS | 319200700 | 15.7 | 17.22 | One-way Transit | 17.5 | 0 | 105 | 964 | 105 | Panamax | 79 | 323 | 323 | Inbound | 44 | 221.46 | 41008 | Nearshore | 32.0169 | -80.8051 | 2021-02-08 08:25:47
NYK DAEDALUS | 319200700 | 15.8 | 17.22 | One-way Transit | 17.5 | 0 | 105 | 964 | 105 | Panamax | 79 | 323 | 323 | Inbound | 44 | 221.46 | 41008 | Nearshore | 32.0207 | -80.8085 | 2021-02-08 08:26:52
NYK DAEDALUS | 319200700 | 16 | 17.22 | One-way Transit | 17.5 | 0 | 105 | 964 | 105 | Panamax | 79 | 323 | 323 | Inbound | 44 | 221.46 | 41008 | Nearshore | 32.0247 | -80.812 | 2021-02-08 08:27:59
NYK DAEDALUS | 319200700 | 16.1 | 17.22 | One-way Transit | 20.33 | 1 | 122 | 964 | 105 | Panamax | 79 | 322 | 323 | Inbound | 44 | 221.46 | 41008 | Nearshore | 32.0283 | -80.8153 | 2021-02-08 08:28:59
NYK CONSTELLATION | 355433000 | 12.6 | 18.79 | One-way Transit | 20.33 | 1 | 122 | 964 | 105 | Panamax | 71 | 137 | 136 | Outbound | 43 | 221.46 | 41008 | Nearshore | 32.0268 | -80.8145 | 2021-02-08 09:22:03
NYK CONSTELLATION | 355433000 | 12.9 | 18.79 | One-way Transit | 23.17 | 2 | 139 | 964 | 105 | Panamax | 71 | 143 | 141 | Outbound | 43 | 221.46 | 41008 | Nearshore | 32.0222 | -80.81 | 2021-02-08 09:23:44
NYK CONSTELLATION | 355433000 | 13.3 | 18.34 | One-way Transit | 23.17 | 2 | 139 | 964 | 105 | Panamax | 71 | 143 | 141 | Outbound | 45 | 221.46 | 41008 | Nearshore | 32.0026 | -80.7923 | 2021-02-08 09:30:24
MSC VALENCIA | 255805558 | 12.6 | 18.34 | One-way Transit | 33.5 | 3 | 201 | 1096 | 144 | Post-Panamax | 70 | 142 | 139 | Outbound | 45 | 221.46 | 41008 | Nearshore | 32.026 | -80.8137 | 2021-02-08 09:31:00
NYK CONSTELLATION | 355433000 | 13.3 | 18.34 | One-way Transit | 20.33 | 1 | 122 | 964 | 105 | Panamax | 71 | 142 | 141 | Outbound | 45 | 221.46 | 41008 | Nearshore | 32.0001 | -80.79 | 2021-02-08 09:31:13
MSC VALENCIA | 255805558 | 12.7 | 18.34 | One-way Transit | 24 | 0 | 144 | 1096 | 144 | Post-Panamax | 70 | 141 | 141 | Outbound | 45 | 221.46 | 41008 | Nearshore | 32.0247 | -80.8125 | 2021-02-08 09:31:29
MSC VALENCIA | 255805558 | 12.7 | 18.34 | One-way Transit | 24 | 0 | 144 | 1096 | 144 | Post-Panamax | 70 | 142 | 142 | Outbound | 45 | 221.46 | 41008 | Nearshore | 32.0214 | -80.8096 | 2021-02-08 09:32:39
MSC VALENCIA | 255805558 | 12.8 | 18.34 | One-way Transit | 39.83 | 5 | 239 | 1096 | 144 | Post-Panamax | 70 | 146 | 141 | Outbound | 45 | 221.46 | 41008 | Nearshore | 32.0196 | -80.8081 | 2021-02-08 09:33:16
MSC VALENCIA | 255805558 | 12.9 | 18.34 | One-way Transit | 27.17 | 1 | 163 | 1096 | 144 | Post-Panamax | 70 | 142 | 141 | Outbound | 45 | 221.46 | 41008 | Nearshore | 32.0159 | -80.8046 | 2021-02-08 09:34:36
MSC VALENCIA | 255805558 | 12.9 | 17.9 | One-way Transit | 24 | 0 | 144 | 1096 | 144 | Post-Panamax | 70 | 140 | 140 | Outbound | 40 | 221.46 | 41008 | Nearshore | 32.0129 | -80.8018 | 2021-02-08 09:35:40
NYK CONSTELLATION | 355433000 | 13.2 | 17.9 | One-way Transit | 17.5 | 0 | 105 | 964 | 105 | Panamax | 71 | 118 | 118 | Outbound | 40 | 221.46 | 41008 | Offshore | 31.99 | -80.7741 | 2021-02-08 09:35:53
NYK CONSTELLATION | 355433000 | 13 | 17.9 | One-way Transit | 20.33 | 1 | 122 | 964 | 105 | Panamax | 71 | 119 | 118 | Outbound | 40 | 221.46 | 41008 | Offshore | 31.989 | -80.7722 | 2021-02-08 09:36:24
MSC VALENCIA | 255805558 | 13 | 17.9 | One-way Transit | 27.17 | 1 | 163 | 1096 | 144 | Post-Panamax | 70 | 143 | 142 | Outbound | 40 | 221.46 | 41008 | Nearshore | 32.0094 | -80.7986 | 2021-02-08 09:36:52
NYK CONSTELLATION | 355433000 | 13.1 | 17.9 | One-way Transit | 17.5 | 0 | 105 | 964 | 105 | Panamax | 71 | 118 | 118 | Outbound | 40 | 221.46 | 41008 | Offshore | 31.987 | -80.7678 | 2021-02-08 09:37:32
MSC VALENCIA | 255805558 | 13.1 | 17.9 | One-way Transit | 30.33 | 2 | 182 | 1096 | 144 | Post-Panamax | 70 | 143 | 141 | Outbound | 40 | 221.46 | 41008 | Nearshore | 32.0063 | -80.7957 | 2021-02-08 09:37:59
MSC VALENCIA | 255805558 | 13.1 | 17.9 | One-way Transit | 27.17 | 1 | 163 | 1096 | 144 | Post-Panamax | 70 | 142 | 141 | Outbound | 40 | 221.46 | 41008 | Nearshore | 32.0049 | -80.7945 | 2021-02-08 09:38:29
MSC VALENCIA | 255805558 | 13.1 | 17.9 | One-way Transit | 24 | 0 | 144 | 1096 | 144 | Post-Panamax | 70 | 141 | 141 | Outbound | 40 | 221.46 | 41008 | Nearshore | 32.0015 | -80.7914 | 2021-02-08 09:39:38
NYK CONSTELLATION | 355433000 | 12.9 | 17.9 | One-way Transit | 20.33 | 1 | 122 | 964 | 105 | Panamax | 71 | 119 | 118 | Outbound | 40 | 221.46 | 41008 | Offshore | 31.9832 | -80.7595 | 2021-02-08 09:39:44
NYK CONSTELLATION | 355433000 | 12.6 | 17.9 | One-way Transit | 17.5 | 0 | 105 | 964 | 105 | Panamax | 71 | 118 | 118 | Outbound | 40 | 221.46 | 41008 | Offshore | 31.9821 | -80.757 | 2021-02-08 09:40:24
NYK CONSTELLATION | 355433000 | 12.3 | 17.9 | One-way Transit | 20.33 | 1 | 122 | 964 | 105 | Panamax | 71 | 118 | 117 | Outbound | 40 | 221.46 | 41008 | Offshore | 31.9799 | -80.7521 | 2021-02-08 09:41:44
NYK CONSTELLATION | 355433000 | 11.9 | 17.9 | One-way Transit | 17.5 | 0 | 105 | 964 | 105 | Panamax | 71 | 117 | 117 | Outbound | 40 | 221.46 | 41008 | Offshore | 31.9781 | -80.7481 | 2021-02-08 09:42:54
NYK CONSTELLATION | 355433000 | 11.9 | 17.9 | One-way Transit | 17.5 | 0 | 105 | 964 | 105 | Panamax | 71 | 117 | 117 | Outbound | 40 | 221.46 | 41008 | Offshore | 31.9773 | -80.7463 | 2021-02-08 09:43:24
NYK CONSTELLATION | 355433000 | 11.8 | 17.9 | One-way Transit | 20.33 | 1 | 122 | 964 | 105 | Panamax | 71 | 118 | 117 | Outbound | 40 | 221.46 | 41008 | Offshore | 31.9752 | -80.7417 | 2021-02-08 09:44:44
MSC VALENCIA | 255805558 | 12.8 | 17.9 | One-way Transit | 24 | 0 | 144 | 1096 | 144 | Post-Panamax | 70 | 117 | 117 | Outbound | 40 | 221.46 | 41008 | Offshore | 31.9895 | -80.7743 | 2021-02-08 09:44:59
NYK CONSTELLATION | 355433000 | 11.7 | 19.46 | One-way Transit | 20.33 | 1 | 122 | 964 | 105 | Panamax | 71 | 118 | 117 | Outbound | 37 | 22.37 | 41008 | Offshore | 31.9737 | -80.7384 | 2021-02-08 09:45:44
MSC VALENCIA | 255805558 | 12.9 | 19.46 | One-way Transit | 33.5 | 3 | 201 | 1096 | 144 | Post-Panamax | 70 | 120 | 117 | Outbound | 37 | 22.37 | 41008 | Offshore | 31.9885 | -80.772 | 2021-02-08 09:46:05
MSC VALENCIA | 255805558 | 13.1 | 19.46 | One-way Transit | 27.17 | 1 | 163 | 1096 | 144 | Post-Panamax | 70 | 118 | 117 | Outbound | 37 | 22.37 | 41008 | Offshore | 31.9846 | -80.7637 | 2021-02-08 09:47:50
MSC VALENCIA | 255805558 | 13.2 | 19.46 | One-way Transit | 27.17 | 1 | 163 | 1096 | 144 | Post-Panamax | 70 | 118 | 117 | Outbound | 37 | 22.37 | 41008 | Offshore | 31.9826 | -80.7594 | 2021-02-08 09:48:59
MSC VALENCIA | 255805558 | 12.7 | 19.46 | One-way Transit | 24 | 0 | 144 | 1096 | 144 | Post-Panamax | 70 | 116 | 116 | Outbound | 37 | 22.37 | 41008 | Offshore | 31.9809 | -80.7556 | 2021-02-08 09:49:59
MSC VALENCIA | 255805558 | 12.4 | 19.46 | One-way Transit | 30.33 | 2 | 182 | 1096 | 144 | Post-Panamax | 70 | 119 | 117 | Outbound | 37 | 22.37 | 41008 | Offshore | 31.9801 | -80.7538 | 2021-02-08 09:50:29
MSC VALENCIA | 255805558 | 11.3 | 19.46 | One-way Transit | 27.17 | 1 | 163 | 1096 | 144 | Post-Panamax | 70 | 117 | 116 | Outbound | 37 | 22.37 | 41008 | Offshore | 31.9778 | -80.7487 | 2021-02-08 09:51:58
MSC VALENCIA | 255805558 | 10.9 | 19.46 | One-way Transit | 30.33 | 2 | 182 | 1096 | 144 | Post-Panamax | 70 | 118 | 116 | Outbound | 37 | 22.37 | 41008 | Offshore | 31.9763 | -80.7455 | 2021-02-08 09:52:58
MSC VALENCIA | 255805558 | 10.7 | 19.46 | One-way Transit | 30.33 | 2 | 182 | 1096 | 144 | Post-Panamax | 70 | 118 | 116 | Outbound | 37 | 22.37 | 41008 | Offshore | 31.9756 | -80.7439 | 2021-02-08 09:53:29
MSC VALENCIA | 255805558 | 10 | 19.46 | One-way Transit | 30.33 | 2 | 182 | 1096 | 144 | Post-Panamax | 70 | 118 | 116 | Outbound | 37 | 22.37 | 41008 | Offshore | 31.9743 | -80.7409 | 2021-02-08 09:54:29
MSC VALENCIA | 255805558 | 9.2 | 19.24 | One-way Transit | 43 | 6 | 258 | 1096 | 144 | Post-Panamax | 70 | 120 | 114 | Outbound | 39 | 221.46 | 41008 | Offshore | 31.9728 | -80.7378 | 2021-02-08 09:55:39
ALBERT MAERSK | 220263000 | 15.3 | 17 | One-way Transit | 26.83 | 1 | 161 | 1155 | 141 | Post-Panamax | 74 | 140 | 141 | Outbound | 44 | 221.46 | 41008 | Nearshore | 32.0248 | -80.8121 | 2021-02-08 15:08:42
ALBERT MAERSK | 220263000 | 15.3 | 17 | One-way Transit | 23.5 | 0 | 141 | 1155 | 141 | Post-Panamax | 74 | 142 | 142 | Outbound | 44 | 221.46 | 41008 | Nearshore | 32.0211 | -80.8088 | 2021-02-08 15:09:48
ALBERT MAERSK | 220263000 | 15.3 | 17 | One-way Transit | 23.5 | 0 | 141 | 1155 | 141 | Post-Panamax | 74 | 142 | 142 | Outbound | 44 | 221.46 | 41008 | Nearshore | 32.0177 | -80.8058 | 2021-02-08 15:10:48
ALBERT MAERSK | 220263000 | 15.1 | 17 | One-way Transit | 26.83 | 1 | 161 | 1155 | 141 | Post-Panamax | 74 | 141 | 140 | Outbound | 44 | 221.46 | 41008 | Nearshore | 32.0139 | -80.8025 | 2021-02-08 15:11:55
ALBERT MAERSK | 220263000 | 15.1 | 17 | One-way Transit | 26.83 | 1 | 161 | 1155 | 141 | Post-Panamax | 74 | 142 | 141 | Outbound | 44 | 221.46 | 41008 | Nearshore | 32.0119 | -80.8007 | 2021-02-08 15:12:30
ALBERT MAERSK | 220263000 | 15 | 17 | One-way Transit | 26.83 | 1 | 161 | 1155 | 141 | Post-Panamax | 74 | 141 | 140 | Outbound | 44 | 221.46 | 41008 | Nearshore | 32.0099 | -80.7989 | 2021-02-08 15:13:06
YM WARRANTY | 356941000 | 13.4 | 14.09 | One-way Transit | 31.33 | 1 | 188 | 1200 | 167 | Post-Panamax | 70 | 297 | 298 | Inbound | 44 | 221.46 | 41008 | Offshore | 31.9742 | -80.7392 | 2021-02-08 17:59:48
YM WARRANTY | 356941000 | 13.5 | 14.09 | One-way Transit | 31.33 | 1 | 188 | 1200 | 167 | Post-Panamax | 70 | 299 | 300 | Inbound | 44 | 221.46 | 41008 | Offshore | 31.9762 | -80.7438 | 2021-02-08 18:00:57
YM WARRANTY | 356941000 | 13.6 | 14.09 | One-way Transit | 34.83 | 2 | 209 | 1200 | 167 | Post-Panamax | 70 | 298 | 300 | Inbound | 44 | 221.46 | 41008 | Offshore | 31.9771 | -80.7458 | 2021-02-08 18:01:28
YM WARRANTY | 356941000 | 13.7 | 14.09 | One-way Transit | 34.83 | 2 | 209 | 1200 | 167 | Post-Panamax | 70 | 298 | 300 | Inbound | 44 | 221.46 | 41008 | Offshore | 31.9786 | -80.749 | 2021-02-08 18:02:17
YM WARRANTY | 356941000 | 13.7 | 14.09 | One-way Transit | 31.33 | 1 | 188 | 1200 | 167 | Post-Panamax | 70 | 298 | 299 | Inbound | 44 | 221.46 | 41008 | Offshore | 31.9813 | -80.7549 | 2021-02-08 18:03:47
YM WARRANTY | 356941000 | 13.7 | 14.09 | One-way Transit | 31.33 | 1 | 188 | 1200 | 167 | Post-Panamax | 70 | 298 | 299 | Inbound | 44 | 221.46 | 41008 | Offshore | 31.9834 | -80.7594 | 2021-02-08 18:04:56
YM WARRANTY | 356941000 | 13.7 | 13.87 | One-way Transit | 31.33 | 1 | 188 | 1200 | 167 | Post-Panamax | 70 | 298 | 299 | Inbound | 44 | 221.46 | 41008 | Offshore | 31.9843 | -80.7615 | 2021-02-08 18:05:27
YM WARRANTY | 356941000 | 13.7 | 13.87 | One-way Transit | 31.33 | 1 | 188 | 1200 | 167 | Post-Panamax | 70 | 298 | 299 | Inbound | 44 | 221.46 | 41008 | Offshore | 31.9864 | -80.7662 | 2021-02-08 18:06:38
YM WARRANTY | 356941000 | 13.8 | 13.87 | One-way Transit | 31.33 | 1 | 188 | 1200 | 167 | Post-Panamax | 70 | 298 | 299 | Inbound | 44 | 221.46 | 41008 | Offshore | 31.9885 | -80.7707 | 2021-02-08 18:07:47
YM WARRANTY | 356941000 | 13.8 | 13.87 | One-way Transit | 31.33 | 1 | 188 | 1200 | 167 | Post-Panamax | 70 | 298 | 299 | Inbound | 44 | 221.46 | 41008 | Offshore | 31.9907 | -80.7753 | 2021-02-08 18:08:58
YM WARRANTY | 356941000 | 13.4 | 13.87 | One-way Transit | 41.67 | 4 | 250 | 1200 | 167 | Post-Panamax | 70 | 317 | 321 | Inbound | 44 | 221.46 | 41008 | Nearshore | 31.9993 | -80.7891 | 2021-02-08 18:12:47
YM WARRANTY | 356941000 | 13 | 13.87 | One-way Transit | 27.83 | 0 | 167 | 1200 | 167 | Post-Panamax | 70 | 324 | 324 | Inbound | 44 | 221.46 | 41008 | Nearshore | 32.0027 | -80.7922 | 2021-02-08 18:13:58
YM WARRANTY | 356941000 | 12.9 | 13.87 | One-way Transit | 27.83 | 0 | 167 | 1200 | 167 | Post-Panamax | 70 | 324 | 324 | Inbound | 44 | 221.46 | 41008 | Nearshore | 32.0046 | -80.7939 | 2021-02-08 18:14:38
YM WARRANTY | 356941000 | 13 | 12.97 | One-way Transit | 31.33 | 1 | 188 | 1200 | 167 | Post-Panamax | 70 | 323 | 324 | Inbound | 48 | 221.46 | 41008 | Nearshore | 32.0085 | -80.7972 | 2021-02-08 18:15:57
YM WARRANTY | 356941000 | 13 | 12.97 | One-way Transit | 27.83 | 0 | 167 | 1200 | 167 | Post-Panamax | 70 | 323 | 323 | Inbound | 48 | 221.46 | 41008 | Nearshore | 32.0104 | -80.7989 | 2021-02-08 18:16:38
YM WARRANTY | 356941000 | 13.1 | 12.97 | One-way Transit | 27.83 | 0 | 167 | 1200 | 167 | Post-Panamax | 70 | 323 | 323 | Inbound | 48 | 221.46 | 41008 | Nearshore | 32.0138 | -80.8019 | 2021-02-08 18:17:48
YM WARRANTY | 356941000 | 13.2 | 12.97 | One-way Transit | 31.33 | 1 | 188 | 1200 | 167 | Post-Panamax | 70 | 323 | 322 | Inbound | 48 | 221.46 | 41008 | Nearshore | 32.0157 | -80.8036 | 2021-02-08 18:18:27
YM WARRANTY | 356941000 | 13.4 | 12.97 | One-way Transit | 27.83 | 0 | 167 | 1200 | 167 | Post-Panamax | 70 | 322 | 322 | Inbound | 48 | 221.46 | 41008 | Nearshore | 32.0192 | -80.8068 | 2021-02-08 18:19:38
YM WARRANTY | 356941000 | 13.5 | 12.97 | One-way Transit | 27.83 | 0 | 167 | 1200 | 167 | Post-Panamax | 70 | 322 | 322 | Inbound | 48 | 221.46 | 41008 | Nearshore | 32.0226 | -80.81 | 2021-02-08 18:20:47
YM WARRANTY | 356941000 | 13.6 | 12.97 | One-way Transit | 27.83 | 0 | 167 | 1200 | 167 | Post-Panamax | 70 | 322 | 322 | Inbound | 48 | 221.46 | 41008 | Nearshore | 32.026 | -80.8131 | 2021-02-08 18:21:57
YM WARRANTY | 356941000 | 13.7 | 12.97 | One-way Transit | 31.33 | 1 | 188 | 1200 | 167 | Post-Panamax | 70 | 321 | 320 | Inbound | 48 | 221.46 | 41008 | Nearshore | 32.0276 | -80.8146 | 2021-02-08 18:22:28
MSC VALENCIA | 255805558 | 13.4 | 18.34 | One-way Transit | 33.5 | 3 | 201 | 1096 | 144 | Post-Panamax | 70 | 298 | 301 | Inbound | 19 | 221.46 | 41008 | Offshore | 31.9734 | -80.7381 | 2021-02-07 02:23:31
MSC VALENCIA | 255805558 | 13.6 | 18.34 | One-way Transit | 33.5 | 3 | 201 | 1096 | 144 | Post-Panamax | 70 | 298 | 301 | Inbound | 19 | 221.46 | 41008 | Offshore | 31.9753 | -80.7426 | 2021-02-07 02:24:41
MSC VALENCIA | 255805558 | 13.7 | 18.79 | One-way Transit | 33.5 | 3 | 201 | 1096 | 144 | Post-Panamax | 70 | 298 | 301 | Inbound | 27 | 221.46 | 41008 | Offshore | 31.9775 | -80.7473 | 2021-02-07 02:25:51
MSC VALENCIA | 255805558 | 13.8 | 18.79 | One-way Transit | 36.67 | 4 | 220 | 1096 | 144 | Post-Panamax | 70 | 297 | 301 | Inbound | 27 | 221.46 | 41008 | Offshore | 31.9796 | -80.7518 | 2021-02-07 02:26:59
MSC VALENCIA | 255805558 | 13.7 | 18.79 | One-way Transit | 33.5 | 3 | 201 | 1096 | 144 | Post-Panamax | 70 | 298 | 301 | Inbound | 27 | 221.46 | 41008 | Offshore | 31.9808 | -80.7545 | 2021-02-07 02:27:40
MSC VALENCIA | 255805558 | 13.8 | 18.79 | One-way Transit | 36.67 | 4 | 220 | 1096 | 144 | Post-Panamax | 70 | 297 | 301 | Inbound | 27 | 221.46 | 41008 | Offshore | 31.9825 | -80.7584 | 2021-02-07 02:28:40
MSC VALENCIA | 255805558 | 13.7 | 18.79 | One-way Transit | 30.33 | 2 | 182 | 1096 | 144 | Post-Panamax | 70 | 299 | 301 | Inbound | 27 | 221.46 | 41008 | Offshore | 31.9847 | -80.7632 | 2021-02-07 02:29:51
MSC VALENCIA | 255805558 | 13.8 | 18.79 | One-way Transit | 33.5 | 3 | 201 | 1096 | 144 | Post-Panamax | 70 | 298 | 301 | Inbound | 27 | 221.46 | 41008 | Offshore | 31.9867 | -80.7677 | 2021-02-07 02:30:59
MSC VALENCIA | 255805558 | 13.9 | 18.79 | One-way Transit | 33.5 | 3 | 201 | 1096 | 144 | Post-Panamax | 70 | 298 | 301 | Inbound | 27 | 221.46 | 41008 | Offshore | 31.9876 | -80.7698 | 2021-02-07 02:31:31
MSC VALENCIA | 255805558 | 13.9 | 18.79 | One-way Transit | 33.5 | 3 | 201 | 1096 | 144 | Post-Panamax | 70 | 298 | 301 | Inbound | 27 | 221.46 | 41008 | Offshore | 31.9897 | -80.7743 | 2021-02-07 02:32:39
MSC VALENCIA | 255805558 | 13.9 | 18.79 | One-way Transit | 43 | 6 | 258 | 1096 | 144 | Post-Panamax | 70 | 298 | 304 | Inbound | 27 | 221.46 | 41008 | Offshore | 31.9915 | -80.7784 | 2021-02-07 02:33:39
MSC VALENCIA | 255805558 | 13 | 19.24 | One-way Transit | 33.5 | 3 | 201 | 1096 | 144 | Post-Panamax | 70 | 321 | 324 | Inbound | 32 | 221.46 | 41008 | Nearshore | 31.9997 | -80.7893 | 2021-02-07 02:37:00
MSC VALENCIA | 255805558 | 12.9 | 19.24 | One-way Transit | 39.83 | 5 | 239 | 1096 | 144 | Post-Panamax | 70 | 320 | 325 | Inbound | 32 | 221.46 | 41008 | Nearshore | 32.0013 | -80.7909 | 2021-02-07 02:37:34
MSC VALENCIA | 255805558 | 12.8 | 19.24 | One-way Transit | 36.67 | 4 | 220 | 1096 | 144 | Post-Panamax | 70 | 321 | 325 | Inbound | 32 | 221.46 | 41008 | Nearshore | 32.005 | -80.7943 | 2021-02-07 02:38:53
MSC VALENCIA | 255805558 | 12.7 | 19.24 | One-way Transit | 33.5 | 3 | 201 | 1096 | 144 | Post-Panamax | 70 | 322 | 325 | Inbound | 32 | 221.46 | 41008 | Nearshore | 32.0065 | -80.7956 | 2021-02-07 02:39:24
MSC VALENCIA | 255805558 | 12.6 | 19.24 | One-way Transit | 30.33 | 2 | 182 | 1096 | 144 | Post-Panamax | 70 | 323 | 325 | Inbound | 32 | 221.46 | 41008 | Nearshore | 32.0101 | -80.799 | 2021-02-07 02:40:44
MSC VALENCIA | 255805558 | 12.6 | 19.24 | One-way Transit | 36.67 | 4 | 220 | 1096 | 144 | Post-Panamax | 70 | 322 | 326 | Inbound | 32 | 221.46 | 41008 | Nearshore | 32.0133 | -80.802 | 2021-02-07 02:41:53
MSC VALENCIA | 255805558 | 12.7 | 19.24 | One-way Transit | 30.33 | 2 | 182 | 1096 | 144 | Post-Panamax | 70 | 323 | 325 | Inbound | 32 | 221.46 | 41008 | Nearshore | 32.0148 | -80.8033 | 2021-02-07 02:42:24
MSC VALENCIA | 255805558 | 12.7 | 19.24 | One-way Transit | 30.33 | 2 | 182 | 1096 | 144 | Post-Panamax | 70 | 323 | 325 | Inbound | 32 | 221.46 | 41008 | Nearshore | 32.0184 | -80.8066 | 2021-02-07 02:43:43
MSC VALENCIA | 255805558 | 12.8 | 19.24 | One-way Transit | 30.33 | 2 | 182 | 1096 | 144 | Post-Panamax | 70 | 323 | 325 | Inbound | 32 | 221.46 | 41008 | Nearshore | 32.0213 | -80.8092 | 2021-02-07 02:44:43
MSC VALENCIA | 255805558 | 12.8 | 19.69 | One-way Transit | 33.5 | 3 | 201 | 1096 | 144 | Post-Panamax | 70 | 322 | 325 | Inbound | 34 | 22.37 | 41008 | Nearshore | 32.0241 | -80.8117 | 2021-02-07 02:45:43
MSC VALENCIA | 255805558 | 13 | 19.69 | One-way Transit | 24 | 0 | 144 | 1096 | 144 | Post-Panamax | 70 | 323 | 323 | Inbound | 34 | 22.37 | 41008 | Nearshore | 32.0271 | -80.8144 | 2021-02-07 02:46:47
SM NINGBO | 636019086 | 12.3 | 18.79 | One-way Transit | 21.83 | 0 | 131 | 997 | 131 | Post-Panamax | 72 | 139 | 139 | Outbound | 43 | 221.46 | 41008 | Nearshore | 32.0272 | -80.8145 | 2021-02-07 04:57:40
SM NINGBO | 636019086 | 12.3 | 18.79 | One-way Transit | 27.67 | 2 | 166 | 997 | 131 | Post-Panamax | 72 | 143 | 141 | Outbound | 43 | 221.46 | 41008 | Nearshore | 32.024 | -80.8116 | 2021-02-07 04:58:52
SM NINGBO | 636019086 | 12.4 | 18.79 | One-way Transit | 27.67 | 2 | 166 | 997 | 131 | Post-Panamax | 72 | 143 | 141 | Outbound | 43 | 221.46 | 41008 | Nearshore | 32.0211 | -80.8091 | 2021-02-07 04:59:52
SM NINGBO | 636019086 | 12.3 | 18.79 | One-way Transit | 24.67 | 1 | 148 | 997 | 131 | Post-Panamax | 72 | 142 | 141 | Outbound | 43 | 221.46 | 41008 | Nearshore | 32.0193 | -80.8075 | 2021-02-07 05:00:32
SM NINGBO | 636019086 | 12.3 | 18.79 | One-way Transit | 27.67 | 2 | 166 | 997 | 131 | Post-Panamax | 72 | 142 | 140 | Outbound | 43 | 221.46 | 41008 | Nearshore | 32.0156 | -80.8042 | 2021-02-07 05:01:52
SM NINGBO | 636019086 | 12.4 | 18.79 | One-way Transit | 27.67 | 2 | 166 | 997 | 131 | Post-Panamax | 72 | 142 | 140 | Outbound | 43 | 221.46 | 41008 | Nearshore | 32.0138 | -80.8025 | 2021-02-07 05:02:32
SM NINGBO | 636019086 | 12.4 | 18.79 | One-way Transit | 27.67 | 2 | 166 | 997 | 131 | Post-Panamax | 72 | 142 | 140 | Outbound | 43 | 221.46 | 41008 | Nearshore | 32.0102 | -80.7992 | 2021-02-07 05:03:51
SM NINGBO | 636019086 | 12.4 | 17.67 | One-way Transit | 27.67 | 2 | 166 | 997 | 131 | Post-Panamax | 72 | 142 | 140 | Outbound | 44 | 221.46 | 41008 | Nearshore | 32.0069 | -80.7963 | 2021-02-07 05:05:00
SM NINGBO | 636019086 | 12.5 | 17.67 | One-way Transit | 21.83 | 0 | 131 | 997 | 131 | Post-Panamax | 72 | 141 | 141 | Outbound | 44 | 221.46 | 41008 | Nearshore | 32.0055 | -80.795 | 2021-02-07 05:05:31
SM NINGBO | 636019086 | 12.5 | 17.67 | One-way Transit | 24.67 | 1 | 148 | 997 | 131 | Post-Panamax | 72 | 141 | 140 | Outbound | 44 | 221.46 | 41008 | Nearshore | 32.0024 | -80.7921 | 2021-02-07 05:06:41
SM NINGBO | 636019086 | 12.4 | 17.67 | One-way Transit | 21.83 | 0 | 131 | 997 | 131 | Post-Panamax | 72 | 141 | 141 | Outbound | 44 | 221.46 | 41008 | Nearshore | 32.0005 | -80.7904 | 2021-02-07 05:07:21
SM NINGBO | 636019086 | 11.9 | 17.67 | One-way Transit | 27.67 | 2 | 166 | 997 | 131 | Post-Panamax | 72 | 120 | 118 | Outbound | 44 | 221.46 | 41008 | Offshore | 31.9914 | -80.7777 | 2021-02-07 05:11:32
SM NINGBO | 636019086 | 11.9 | 17.67 | One-way Transit | 27.67 | 2 | 166 | 997 | 131 | Post-Panamax | 72 | 119 | 117 | Outbound | 44 | 221.46 | 41008 | Offshore | 31.9894 | -80.7737 | 2021-02-07 05:12:41
SM NINGBO | 636019086 | 12 | 17.67 | One-way Transit | 27.67 | 2 | 166 | 997 | 131 | Post-Panamax | 72 | 118 | 116 | Outbound | 44 | 221.46 | 41008 | Offshore | 31.9875 | -80.7697 | 2021-02-07 05:13:50
SM NINGBO | 636019086 | 12 | 17.67 | One-way Transit | 27.67 | 2 | 166 | 997 | 131 | Post-Panamax | 72 | 118 | 116 | Outbound | 44 | 221.46 | 41008 | Offshore | 31.9864 | -80.7673 | 2021-02-07 05:14:32
SM NINGBO | 636019086 | 12.1 | 17 | One-way Transit | 27.67 | 2 | 166 | 997 | 131 | Post-Panamax | 72 | 118 | 116 | Outbound | 38 | 221.46 | 41008 | Offshore | 31.9845 | -80.7633 | 2021-02-07 05:15:41
SM NINGBO | 636019086 | 12 | 17 | One-way Transit | 27.67 | 2 | 166 | 997 | 131 | Post-Panamax | 72 | 117 | 115 | Outbound | 38 | 221.46 | 41008 | Offshore | 31.9826 | -80.7592 | 2021-02-07 05:16:51
SM NINGBO | 636019086 | 12 | 17 | One-way Transit | 30.5 | 3 | 183 | 997 | 131 | Post-Panamax | 72 | 118 | 115 | Outbound | 38 | 221.46 | 41008 | Offshore | 31.9815 | -80.7568 | 2021-02-07 05:17:32
SM NINGBO | 636019086 | 12 | 17 | One-way Transit | 27.67 | 2 | 166 | 997 | 131 | Post-Panamax | 72 | 117 | 115 | Outbound | 38 | 221.46 | 41008 | Offshore | 31.98 | -80.7533 | 2021-02-07 05:18:32
SM NINGBO | 636019086 | 12.1 | 17 | One-way Transit | 30.5 | 3 | 183 | 997 | 131 | Post-Panamax | 72 | 118 | 115 | Outbound | 38 | 221.46 | 41008 | Offshore | 31.9781 | -80.7493 | 2021-02-07 05:19:40
SM NINGBO | 636019086 | 12.1 | 17 | One-way Transit | 30.5 | 3 | 183 | 997 | 131 | Post-Panamax | 72 | 118 | 115 | Outbound | 38 | 221.46 | 41008 | Offshore | 31.9765 | -80.7457 | 2021-02-07 05:20:40
SM NINGBO | 636019086 | 12.1 | 17 | One-way Transit | 27.67 | 2 | 166 | 997 | 131 | Post-Panamax | 72 | 117 | 115 | Outbound | 38 | 221.46 | 41008 | Offshore | 31.9749 | -80.7421 | 2021-02-07 05:21:40
SM NINGBO | 636019086 | 12.2 | 17 | One-way Transit | 24.67 | 1 | 148 | 997 | 131 | Post-Panamax | 72 | 116 | 117 | Outbound | 38 | 221.46 | 41008 | Offshore | 31.9729 | -80.7373 | 2021-02-07 05:23:01
NYK CONSTELLATION | 355433000 | 11.1 | 12.3 | One-way Transit | 20.33 | 1 | 122 | 964 | 105 | Panamax | 71 | 307 | 306 | Inbound | 43 | 221.46 | 41008 | Offshore | 31.9736 | -80.7379 | 2021-02-07 06:13:48
NYK CONSTELLATION | 355433000 | 11.5 | 12.3 | One-way Transit | 17.5 | 0 | 105 | 964 | 105 | Panamax | 71 | 302 | 302 | Inbound | 43 | 221.46 | 41008 | Offshore | 31.9753 | -80.7409 | 2021-02-07 06:14:47
NYK CONSTELLATION | 355433000 | 12.1 | 11.86 | One-way Transit | 23.17 | 2 | 139 | 964 | 105 | Panamax | 71 | 298 | 300 | Inbound | 40 | 221.46 | 41008 | Offshore | 31.9769 | -80.7444 | 2021-02-07 06:15:49
NYK CONSTELLATION | 355433000 | 12.2 | 11.86 | One-way Transit | 20.33 | 1 | 122 | 964 | 105 | Panamax | 71 | 297 | 298 | Inbound | 40 | 221.46 | 41008 | Offshore | 31.978 | -80.7467 | 2021-02-07 06:16:26
NYK CONSTELLATION | 355433000 | 12.6 | 11.86 | One-way Transit | 23.17 | 2 | 139 | 964 | 105 | Panamax | 71 | 296 | 298 | Inbound | 40 | 221.46 | 41008 | Offshore | 31.9801 | -80.7516 | 2021-02-07 06:17:47
NYK CONSTELLATION | 355433000 | 12.9 | 11.86 | One-way Transit | 23.17 | 2 | 139 | 964 | 105 | Panamax | 71 | 296 | 298 | Inbound | 40 | 221.46 | 41008 | Offshore | 31.9817 | -80.7554 | 2021-02-07 06:18:48
NYK CONSTELLATION | 355433000 | 13.3 | 11.86 | One-way Transit | 23.17 | 2 | 139 | 964 | 105 | Panamax | 71 | 296 | 298 | Inbound | 40 | 221.46 | 41008 | Offshore | 31.9837 | -80.7599 | 2021-02-07 06:19:57
NYK CONSTELLATION | 355433000 | 13.6 | 11.86 | One-way Transit | 20.33 | 1 | 122 | 964 | 105 | Panamax | 71 | 297 | 298 | Inbound | 40 | 221.46 | 41008 | Offshore | 31.9851 | -80.7632 | 2021-02-07 06:20:48
NYK CONSTELLATION | 355433000 | 13.9 | 11.86 | One-way Transit | 23.17 | 2 | 139 | 964 | 105 | Panamax | 71 | 297 | 299 | Inbound | 40 | 221.46 | 41008 | Offshore | 31.9868 | -80.7672 | 2021-02-07 06:21:48
NYK CONSTELLATION | 355433000 | 14 | 11.86 | One-way Transit | 17.5 | 0 | 105 | 964 | 105 | Panamax | 71 | 298 | 298 | Inbound | 40 | 221.46 | 41008 | Offshore | 31.9889 | -80.772 | 2021-02-07 06:22:57
NYK CONSTELLATION | 355433000 | 14.2 | 11.86 | One-way Transit | 17.5 | 0 | 105 | 964 | 105 | Panamax | 71 | 300 | 300 | Inbound | 40 | 221.46 | 41008 | Offshore | 31.9908 | -80.7761 | 2021-02-07 06:23:57
NYK CONSTELLATION | 355433000 | 14.3 | 11.86 | One-way Transit | 25.83 | 3 | 155 | 964 | 105 | Panamax | 71 | 298 | 301 | Inbound | 40 | 221.46 | 41008 | Offshore | 31.9917 | -80.7782 | 2021-02-07 06:24:27
NYK CONSTELLATION | 355433000 | 14.1 | 15.21 | One-way Transit | 23.17 | 2 | 139 | 964 | 105 | Panamax | 71 | 322 | 324 | Inbound | 341 | 221.46 | 41008 | Nearshore | 31.9996 | -80.7893 | 2021-02-07 06:27:33
NYK CONSTELLATION | 355433000 | 14.1 | 15.21 | One-way Transit | 20.33 | 1 | 122 | 964 | 105 | Panamax | 71 | 323 | 324 | Inbound | 341 | 221.46 | 41008 | Nearshore | 32.0028 | -80.7922 | 2021-02-07 06:28:33
NYK CONSTELLATION | 355433000 | 14.1 | 15.21 | One-way Transit | 23.17 | 2 | 139 | 964 | 105 | Panamax | 71 | 322 | 324 | Inbound | 341 | 221.46 | 41008 | Nearshore | 32.0059 | -80.795 | 2021-02-07 06:29:33
NYK CONSTELLATION | 355433000 | 14.3 | 15.21 | One-way Transit | 20.33 | 1 | 122 | 964 | 105 | Panamax | 71 | 323 | 324 | Inbound | 341 | 221.46 | 41008 | Nearshore | 32.0091 | -80.7978 | 2021-02-07 06:30:34
MSC CELINE | 373582000 | 15.2 | 15.21 | One-way Transit | 21.5 | 2 | 129 | 689 | 105 | Panamax | 1 | 298 | 300 | Inbound | 341 | 221.46 | 41008 | Offshore | 31.9741 | -80.7396 | 2021-02-07 06:30:47
NYK CONSTELLATION | 355433000 | 14.4 | 15.21 | One-way Transit | 20.33 | 1 | 122 | 964 | 105 | Panamax | 71 | 323 | 324 | Inbound | 341 | 221.46 | 41008 | Nearshore | 32.013 | -80.8012 | 2021-02-07 06:31:45
MSC CELINE | 373582000 | 15.4 | 15.21 | One-way Transit | 21.5 | 2 | 129 | 689 | 105 | Panamax | 1 | 298 | 300 | Inbound | 341 | 221.46 | 41008 | Offshore | 31.9761 | -80.7442 | 2021-02-07 06:31:48
NYK CONSTELLATION | 355433000 | 14.6 | 15.21 | One-way Transit | 20.33 | 1 | 122 | 964 | 105 | Panamax | 71 | 323 | 324 | Inbound | 341 | 221.46 | 41008 | Nearshore | 32.0165 | -80.8043 | 2021-02-07 06:32:51
MSC CELINE | 373582000 | 15.6 | 15.21 | One-way Transit | 23.5 | 3 | 141 | 689 | 105 | Panamax | 1 | 298 | 301 | Inbound | 341 | 221.46 | 41008 | Offshore | 31.9785 | -80.7495 | 2021-02-07 06:33:00
MSC CELINE | 373582000 | 15.7 | 15.21 | One-way Transit | 21.5 | 2 | 129 | 689 | 105 | Panamax | 1 | 298 | 300 | Inbound | 341 | 221.46 | 41008 | Offshore | 31.9795 | -80.7518 | 2021-02-07 06:33:29
NYK CONSTELLATION | 355433000 | 14.6 | 15.21 | One-way Transit | 23.17 | 2 | 139 | 964 | 105 | Panamax | 71 | 320 | 322 | Inbound | 341 | 221.46 | 41008 | Nearshore | 32.0198 | -80.8073 | 2021-02-07 06:33:51
MSC CELINE | 373582000 | 15.8 | 15.21 | One-way Transit | 21.5 | 2 | 129 | 689 | 105 | Panamax | 1 | 298 | 300 | Inbound | 341 | 221.46 | 41008 | Offshore | 31.9822 | -80.7578 | 2021-02-07 06:34:47
NYK CONSTELLATION | 355433000 | 14.7 | 15.21 | One-way Transit | 20.33 | 1 | 122 | 964 | 105 | Panamax | 71 | 321 | 322 | Inbound | 341 | 221.46 | 41008 | Nearshore | 32.0233 | -80.8106 | 2021-02-07 06:34:57
NYK CONSTELLATION | 355433000 | 14.8 | 10.96 | One-way Transit | 20.33 | 1 | 122 | 964 | 105 | Panamax | 71 | 321 | 322 | Inbound | 33 | 221.46 | 41008 | Nearshore | 32.0252 | -80.8124 | 2021-02-07 06:35:33
MSC CELINE | 373582000 | 15.9 | 10.96 | One-way Transit | 21.5 | 2 | 129 | 689 | 105 | Panamax | 1 | 298 | 300 | Inbound | 33 | 221.46 | 41008 | Offshore | 31.9844 | -80.7628 | 2021-02-07 06:35:53
MSC CELINE | 373582000 | 15.9 | 10.96 | One-way Transit | 21.5 | 2 | 129 | 689 | 105 | Panamax | 1 | 298 | 300 | Inbound | 33 | 221.46 | 41008 | Offshore | 31.9867 | -80.7677 | 2021-02-07 06:36:59
MSC CELINE | 373582000 | 16 | 10.96 | One-way Transit | 25.5 | 4 | 153 | 689 | 105 | Panamax | 1 | 297 | 301 | Inbound | 33 | 221.46 | 41008 | Offshore | 31.9877 | -80.7701 | 2021-02-07 06:37:29
MSC CELINE | 373582000 | 16 | 10.96 | One-way Transit | 23.5 | 3 | 141 | 689 | 105 | Panamax | 1 | 300 | 303 | Inbound | 33 | 221.46 | 41008 | Offshore | 31.9906 | -80.7759 | 2021-02-07 06:38:47
MSC CELINE | 373582000 | 15.7 | 10.96 | One-way Transit | 21.5 | 2 | 129 | 689 | 105 | Panamax | 1 | 324 | 326 | Inbound | 33 | 221.46 | 41008 | Nearshore | 31.9991 | -80.7892 | 2021-02-07 06:41:58
MSC CELINE | 373582000 | 15.6 | 10.96 | One-way Transit | 21.5 | 2 | 129 | 689 | 105 | Panamax | 1 | 324 | 326 | Inbound | 33 | 221.46 | 41008 | Nearshore | 32.0012 | -80.791 | 2021-02-07 06:42:34
MSC CELINE | 373582000 | 15.6 | 10.96 | One-way Transit | 19.5 | 1 | 117 | 689 | 105 | Panamax | 1 | 324 | 325 | Inbound | 33 | 221.46 | 41008 | Nearshore | 32.0051 | -80.7943 | 2021-02-07 06:43:40
MSC CELINE | 373582000 | 15.6 | 10.96 | One-way Transit | 25.5 | 4 | 153 | 689 | 105 | Panamax | 1 | 321 | 325 | Inbound | 33 | 221.46 | 41008 | Nearshore | 32.0096 | -80.7984 | 2021-02-07 06:44:58
MSC CELINE | 373582000 | 15.8 | 17.9 | One-way Transit | 23.5 | 3 | 141 | 689 | 105 | Panamax | 1 | 322 | 325 | Inbound | 11 | 22.37 | 41008 | Nearshore | 32.0131 | -80.8016 | 2021-02-07 06:45:59
MSC CELINE | 373582000 | 15.8 | 17.9 | One-way Transit | 23.5 | 3 | 141 | 689 | 105 | Panamax | 1 | 322 | 325 | Inbound | 11 | 22.37 | 41008 | Nearshore | 32.0151 | -80.8034 | 2021-02-07 06:46:34
MSC CELINE | 373582000 | 16 | 17.9 | One-way Transit | 23.5 | 3 | 141 | 689 | 105 | Panamax | 1 | 321 | 324 | Inbound | 11 | 22.37 | 41008 | Nearshore | 32.0187 | -80.8066 | 2021-02-07 06:47:34
MSC CELINE | 373582000 | 16.1 | 17.9 | One-way Transit | 21.5 | 2 | 129 | 689 | 105 | Panamax | 1 | 323 | 325 | Inbound | 11 | 22.37 | 41008 | Nearshore | 32.0226 | -80.8101 | 2021-02-07 06:48:40
MSC CELINE | 373582000 | 16.3 | 17.9 | One-way Transit | 21.5 | 2 | 129 | 689 | 105 | Panamax | 1 | 320 | 322 | Inbound | 11 | 22.37 | 41008 | Nearshore | 32.0265 | -80.8136 | 2021-02-07 06:49:46
EVER LEGACY | 566853000 | 14.8 | 13.42 | One-way Transit | 28.33 | 1 | 170 | 1099 | 151 | Post-Panamax | 71 | 142 | 141 | Outbound | 35 | 17.9 | 41008 | Nearshore | 32.0265 | -80.8136 | 2021-02-07 08:45:01
EVER LEGACY | 566853000 | 14.9 | 13.42 | One-way Transit | 31.5 | 2 | 189 | 1099 | 151 | Post-Panamax | 71 | 143 | 141 | Outbound | 35 | 17.9 | 41008 | Nearshore | 32.0245 | -80.8119 | 2021-02-07 08:45:36
EVER LEGACY | 566853000 | 15.1 | 13.42 | One-way Transit | 28.33 | 1 | 170 | 1099 | 151 | Post-Panamax | 71 | 142 | 141 | Outbound | 35 | 17.9 | 41008 | Nearshore | 32.0213 | -80.8089 | 2021-02-07 08:46:36
EVER LEGACY | 566853000 | 15.2 | 13.42 | One-way Transit | 25.17 | 0 | 151 | 1099 | 151 | Post-Panamax | 71 | 141 | 141 | Outbound | 35 | 17.9 | 41008 | Nearshore | 32.0179 | -80.8059 | 2021-02-07 08:47:36
EVER LEGACY | 566853000 | 15.3 | 13.42 | One-way Transit | 28.33 | 1 | 170 | 1099 | 151 | Post-Panamax | 71 | 142 | 141 | Outbound | 35 | 17.9 | 41008 | Nearshore | 32.0145 | -80.8028 | 2021-02-07 08:48:36
EVER LEGACY | 566853000 | 15.3 | 13.42 | One-way Transit | 28.33 | 1 | 170 | 1099 | 151 | Post-Panamax | 71 | 142 | 141 | Outbound | 35 | 17.9 | 41008 | Nearshore | 32.0112 | -80.7998 | 2021-02-07 08:49:36
EVER LEGACY | 566853000 | 15.3 | 13.42 | One-way Transit | 28.33 | 1 | 170 | 1099 | 151 | Post-Panamax | 71 | 142 | 141 | Outbound | 35 | 17.9 | 41008 | Nearshore | 32.0078 | -80.7967 | 2021-02-07 08:50:36
EVER LEGACY | 566853000 | 15.2 | 13.42 | One-way Transit | 28.33 | 1 | 170 | 1099 | 151 | Post-Panamax | 71 | 143 | 142 | Outbound | 35 | 17.9 | 41008 | Nearshore | 32.0041 | -80.7933 | 2021-02-07 08:51:42
EVER LEGACY | 566853000 | 15.1 | 13.42 | One-way Transit | 25.17 | 0 | 151 | 1099 | 151 | Post-Panamax | 71 | 142 | 142 | Outbound | 35 | 17.9 | 41008 | Nearshore | 32.0025 | -80.7919 | 2021-02-07 08:52:12
EVER LEGACY | 566853000 | 16.1 | 14.54 | One-way Transit | 25.17 | 0 | 151 | 1099 | 151 | Post-Panamax | 71 | 118 | 118 | Outbound | 26 | 221.46 | 41008 | Offshore | 31.9813 | -80.7558 | 2021-02-07 09:01:00
EVER LEGACY | 566853000 | 16.1 | 14.54 | One-way Transit | 25.17 | 0 | 151 | 1099 | 151 | Post-Panamax | 71 | 117 | 117 | Outbound | 26 | 221.46 | 41008 | Offshore | 31.9792 | -80.7512 | 2021-02-07 09:02:00
EVER LEGACY | 566853000 | 16 | 14.54 | One-way Transit | 28.33 | 1 | 170 | 1099 | 151 | Post-Panamax | 71 | 118 | 117 | Outbound | 26 | 221.46 | 41008 | Offshore | 31.9772 | -80.7466 | 2021-02-07 09:03:00
EVER LEGACY | 566853000 | 14.7 | 14.54 | One-way Transit | 25.17 | 0 | 151 | 1099 | 151 | Post-Panamax | 71 | 117 | 117 | Outbound | 26 | 221.46 | 41008 | Offshore | 31.9736 | -80.7387 | 2021-02-07 09:04:48
CONTI CRYSTAL | 255805942 | 14.2 | 12.97 | One-way Transit | 32.5 | 3 | 195 | 1096 | 138 | Post-Panamax | 71 | 137 | 140 | Outbound | 17 | 221.46 | 41008 | Nearshore | 32.0267 | -80.814 | 2021-02-07 09:33:50
CONTI CRYSTAL | 255805942 | 14.3 | 12.97 | One-way Transit | 26.17 | 1 | 157 | 1096 | 138 | Post-Panamax | 71 | 142 | 143 | Outbound | 17 | 221.46 | 41008 | Nearshore | 32.0236 | -80.811 | 2021-02-07 09:34:50
CONTI CRYSTAL | 255805942 | 14.4 | 12.3 | One-way Transit | 26.17 | 1 | 157 | 1096 | 138 | Post-Panamax | 71 | 144 | 143 | Outbound | 18 | 221.46 | 41008 | Nearshore | 32.02 | -80.808 | 2021-02-07 09:35:56
CONTI CRYSTAL | 255805942 | 14.4 | 12.3 | One-way Transit | 26.17 | 1 | 157 | 1096 | 138 | Post-Panamax | 71 | 144 | 143 | Outbound | 18 | 221.46 | 41008 | Nearshore | 32.0181 | -80.8063 | 2021-02-07 09:36:31
CONTI CRYSTAL | 255805942 | 14.6 | 12.3 | One-way Transit | 26.17 | 1 | 157 | 1096 | 138 | Post-Panamax | 71 | 143 | 142 | Outbound | 18 | 221.46 | 41008 | Nearshore | 32.0143 | -80.8029 | 2021-02-07 09:37:43
CONTI CRYSTAL | 255805942 | 14.6 | 12.3 | One-way Transit | 26.17 | 1 | 157 | 1096 | 138 | Post-Panamax | 71 | 142 | 141 | Outbound | 18 | 221.46 | 41008 | Nearshore | 32.0126 | -80.8014 | 2021-02-07 09:38:14
CONTI CRYSTAL | 255805942 | 14.7 | 12.3 | One-way Transit | 26.17 | 1 | 157 | 1096 | 138 | Post-Panamax | 71 | 141 | 142 | Outbound | 18 | 221.46 | 41008 | Nearshore | 32.0082 | -80.7972 | 2021-02-07 09:39:37
CONTI CRYSTAL | 255805942 | 14.7 | 12.3 | One-way Transit | 23 | 0 | 138 | 1096 | 138 | Post-Panamax | 71 | 142 | 142 | Outbound | 18 | 221.46 | 41008 | Nearshore | 32.0046 | -80.7939 | 2021-02-07 09:40:44
CONTI CRYSTAL | 255805942 | 14.6 | 12.3 | One-way Transit | 23 | 0 | 138 | 1096 | 138 | Post-Panamax | 71 | 142 | 142 | Outbound | 18 | 221.46 | 41008 | Nearshore | 32.0008 | -80.7904 | 2021-02-07 09:41:55
CONTI CRYSTAL | 255805942 | 14.6 | 12.53 | One-way Transit | 32.5 | 3 | 195 | 1096 | 138 | Post-Panamax | 71 | 120 | 117 | Outbound | 20 | 17.9 | 41008 | Offshore | 31.9909 | -80.7772 | 2021-02-07 09:45:37
CONTI CRYSTAL | 255805942 | 14.7 | 12.53 | One-way Transit | 29.33 | 2 | 176 | 1096 | 138 | Post-Panamax | 71 | 118 | 116 | Outbound | 20 | 17.9 | 41008 | Offshore | 31.9888 | -80.7726 | 2021-02-07 09:46:43
CONTI CRYSTAL | 255805942 | 14.7 | 12.53 | One-way Transit | 26.17 | 1 | 157 | 1096 | 138 | Post-Panamax | 71 | 116 | 115 | Outbound | 20 | 17.9 | 41008 | Offshore | 31.9877 | -80.77 | 2021-02-07 09:47:20
CONTI CRYSTAL | 255805942 | 15 | 12.53 | One-way Transit | 29.33 | 2 | 176 | 1096 | 138 | Post-Panamax | 71 | 117 | 115 | Outbound | 20 | 17.9 | 41008 | Offshore | 31.9853 | -80.7643 | 2021-02-07 09:48:37
CONTI CRYSTAL | 255805942 | 15.1 | 12.53 | One-way Transit | 26.17 | 1 | 157 | 1096 | 138 | Post-Panamax | 71 | 116 | 117 | Outbound | 20 | 17.9 | 41008 | Offshore | 31.9834 | -80.7599 | 2021-02-07 09:49:38
CONTI CRYSTAL | 255805942 | 15.4 | 12.53 | One-way Transit | 26.17 | 1 | 157 | 1096 | 138 | Post-Panamax | 71 | 119 | 118 | Outbound | 20 | 17.9 | 41008 | Offshore | 31.9812 | -80.7551 | 2021-02-07 09:50:44
CONTI CRYSTAL | 255805942 | 15.4 | 12.53 | One-way Transit | 26.17 | 1 | 157 | 1096 | 138 | Post-Panamax | 71 | 119 | 118 | Outbound | 20 | 17.9 | 41008 | Offshore | 31.9789 | -80.7502 | 2021-02-07 09:51:49
CONTI CRYSTAL | 255805942 | 15 | 12.53 | One-way Transit | 23 | 0 | 138 | 1096 | 138 | Post-Panamax | 71 | 119 | 119 | Outbound | 20 | 17.9 | 41008 | Offshore | 31.9766 | -80.745 | 2021-02-07 09:53:01
CONTI CRYSTAL | 255805942 | 14.8 | 12.53 | One-way Transit | 29.33 | 2 | 176 | 1096 | 138 | Post-Panamax | 71 | 120 | 118 | Outbound | 20 | 17.9 | 41008 | Offshore | 31.9755 | -80.7428 | 2021-02-07 09:53:32
CONTI CRYSTAL | 255805942 | 14.5 | 12.53 | One-way Transit | 29.33 | 2 | 176 | 1096 | 138 | Post-Panamax | 71 | 120 | 118 | Outbound | 20 | 17.9 | 41008 | Offshore | 31.9735 | -80.7386 | 2021-02-07 09:54:32
PHILADELPHIA EXPRESS | 338781000 | 12.5 | 15.21 | One-way Transit | 19.83 | 1 | 119 | 800 | 105 | Panamax | 0 | 142 | 141 | Outbound | 350 | 221.46 | 41008 | Nearshore | 32.0264 | -80.8136 | 2021-02-07 10:37:57
PHILADELPHIA EXPRESS | 338781000 | 12.5 | 15.21 | One-way Transit | 19.83 | 1 | 119 | 800 | 105 | Panamax | 0 | 142 | 141 | Outbound | 350 | 221.46 | 41008 | Nearshore | 32.0251 | -80.8124 | 2021-02-07 10:38:27
PHILADELPHIA EXPRESS | 338781000 | 12.4 | 15.21 | One-way Transit | 19.83 | 1 | 119 | 800 | 105 | Panamax | 0 | 143 | 142 | Outbound | 350 | 221.46 | 41008 | Nearshore | 32.0221 | -80.8097 | 2021-02-07 10:39:33
PHILADELPHIA EXPRESS | 338781000 | 12.3 | 15.21 | One-way Transit | 19.83 | 1 | 119 | 800 | 105 | Panamax | 0 | 143 | 142 | Outbound | 350 | 221.46 | 41008 | Nearshore | 32.0185 | -80.8065 | 2021-02-07 10:40:50
PHILADELPHIA EXPRESS | 338781000 | 12.3 | 15.21 | One-way Transit | 19.83 | 1 | 119 | 800 | 105 | Panamax | 0 | 143 | 142 | Outbound | 350 | 221.46 | 41008 | Nearshore | 32.0167 | -80.8049 | 2021-02-07 10:41:30
PHILADELPHIA EXPRESS | 338781000 | 12.2 | 15.21 | One-way Transit | 19.83 | 1 | 119 | 800 | 105 | Panamax | 0 | 143 | 142 | Outbound | 350 | 221.46 | 41008 | Nearshore | 32.0136 | -80.8021 | 2021-02-07 10:42:39
PHILADELPHIA EXPRESS | 338781000 | 12.1 | 15.21 | One-way Transit | 19.83 | 1 | 119 | 800 | 105 | Panamax | 0 | 142 | 141 | Outbound | 350 | 221.46 | 41008 | Nearshore | 32.0099 | -80.7989 | 2021-02-07 10:43:59
PHILADELPHIA EXPRESS | 338781000 | 12.2 | 15.21 | One-way Transit | 19.83 | 1 | 119 | 800 | 105 | Panamax | 0 | 142 | 141 | Outbound | 350 | 221.46 | 41008 | Nearshore | 32.0082 | -80.7973 | 2021-02-07 10:44:39
PHILADELPHIA EXPRESS | 338781000 | 12.1 | 15.88 | One-way Transit | 19.83 | 1 | 119 | 800 | 105 | Panamax | 0 | 142 | 141 | Outbound | 345 | 17.9 | 41008 | Nearshore | 32.0051 | -80.7944 | 2021-02-07 10:45:49
PHILADELPHIA EXPRESS | 338781000 | 12.1 | 15.88 | One-way Transit | 19.83 | 1 | 119 | 800 | 105 | Panamax | 0 | 142 | 141 | Outbound | 345 | 17.9 | 41008 | Nearshore | 32.0024 | -80.7919 | 2021-02-07 10:46:49
PHILADELPHIA EXPRESS | 338781000 | 12.3 | 15.88 | One-way Transit | 22.17 | 2 | 133 | 800 | 105 | Panamax | 0 | 142 | 140 | Outbound | 345 | 17.9 | 41008 | Nearshore | 31.9993 | -80.7891 | 2021-02-07 10:47:59
PHILADELPHIA EXPRESS | 338781000 | 11.8 | 15.88 | One-way Transit | 19.83 | 1 | 119 | 800 | 105 | Panamax | 0 | 118 | 117 | Outbound | 345 | 17.9 | 41008 | Offshore | 31.9914 | -80.7774 | 2021-02-07 10:51:49
PHILADELPHIA EXPRESS | 338781000 | 11.9 | 15.88 | One-way Transit | 19.83 | 1 | 119 | 800 | 105 | Panamax | 0 | 118 | 117 | Outbound | 345 | 17.9 | 41008 | Offshore | 31.9904 | -80.7751 | 2021-02-07 10:52:30
PHILADELPHIA EXPRESS | 338781000 | 12 | 15.88 | One-way Transit | 19.83 | 1 | 119 | 800 | 105 | Panamax | 0 | 118 | 117 | Outbound | 345 | 17.9 | 41008 | Offshore | 31.9886 | -80.7711 | 2021-02-07 10:53:38
PHILADELPHIA EXPRESS | 338781000 | 12.1 | 15.88 | One-way Transit | 22.17 | 2 | 133 | 800 | 105 | Panamax | 0 | 118 | 116 | Outbound | 345 | 17.9 | 41008 | Offshore | 31.9868 | -80.767 | 2021-02-07 10:54:49
PHILADELPHIA EXPRESS | 338781000 | 12.2 | 14.99 | One-way Transit | 22.17 | 2 | 133 | 800 | 105 | Panamax | 0 | 118 | 116 | Outbound | 355 | 221.46 | 41008 | Offshore | 31.9857 | -80.7646 | 2021-02-07 10:55:30
PHILADELPHIA EXPRESS | 338781000 | 12.2 | 14.99 | One-way Transit | 22.17 | 2 | 133 | 800 | 105 | Panamax | 0 | 118 | 116 | Outbound | 355 | 221.46 | 41008 | Offshore | 31.9836 | -80.7599 | 2021-02-07 10:56:49
PHILADELPHIA EXPRESS | 338781000 | 12.3 | 14.99 | One-way Transit | 19.83 | 1 | 119 | 800 | 105 | Panamax | 0 | 118 | 117 | Outbound | 355 | 221.46 | 41008 | Offshore | 31.9825 | -80.7575 | 2021-02-07 10:57:29
PHILADELPHIA EXPRESS | 338781000 | 12.3 | 14.99 | One-way Transit | 19.83 | 1 | 119 | 800 | 105 | Panamax | 0 | 118 | 117 | Outbound | 355 | 221.46 | 41008 | Offshore | 31.9807 | -80.7533 | 2021-02-07 10:58:39
PHILADELPHIA EXPRESS | 338781000 | 12.3 | 14.99 | One-way Transit | 19.83 | 1 | 119 | 800 | 105 | Panamax | 0 | 118 | 117 | Outbound | 355 | 221.46 | 41008 | Offshore | 31.9785 | -80.7486 | 2021-02-07 10:59:58
PHILADELPHIA EXPRESS | 338781000 | 12.3 | 14.99 | One-way Transit | 22.17 | 2 | 133 | 800 | 105 | Panamax | 0 | 118 | 116 | Outbound | 355 | 221.46 | 41008 | Offshore | 31.9777 | -80.7468 | 2021-02-07 11:00:29
PHILADELPHIA EXPRESS | 338781000 | 12.1 | 14.99 | One-way Transit | 17.5 | 0 | 105 | 800 | 105 | Panamax | 0 | 117 | 117 | Outbound | 355 | 221.46 | 41008 | Offshore | 31.9759 | -80.7427 | 2021-02-07 11:01:39
PHILADELPHIA EXPRESS | 338781000 | 11.8 | 14.99 | One-way Transit | 17.5 | 0 | 105 | 800 | 105 | Panamax | 0 | 120 | 120 | Outbound | 355 | 221.46 | 41008 | Offshore | 31.9742 | -80.7392 | 2021-02-07 11:02:39
MSC VIGO | 218853000 | 16 | 13.87 | One-way Transit | 24.33 | 1 | 146 | 886 | 131 | Panamax | 74 | 139 | 140 | Outbound | 313 | 221.46 | 41008 | Nearshore | 32.0266 | -80.8137 | 2021-02-07 14:00:46
MSC VIGO | 218853000 | 16 | 13.87 | One-way Transit | 27 | 2 | 162 | 886 | 131 | Panamax | 74 | 141 | 143 | Outbound | 313 | 221.46 | 41008 | Nearshore | 32.0236 | -80.8107 | 2021-02-07 14:01:41
MSC VIGO | 218853000 | 15.9 | 13.87 | One-way Transit | 21.83 | 0 | 131 | 886 | 131 | Panamax | 74 | 144 | 144 | Outbound | 313 | 221.46 | 41008 | Nearshore | 32.0208 | -80.8082 | 2021-02-07 14:02:28
MSC VIGO | 218853000 | 15.5 | 13.42 | One-way Transit | 27 | 2 | 162 | 886 | 131 | Panamax | 74 | 142 | 140 | Outbound | 307 | 221.46 | 41008 | Nearshore | 32.0052 | -80.7945 | 2021-02-07 14:06:52
MSC VIGO | 218853000 | 15.2 | 13.42 | One-way Transit | 24.33 | 1 | 146 | 886 | 131 | Panamax | 74 | 141 | 140 | Outbound | 307 | 221.46 | 41008 | Nearshore | 32.0019 | -80.7913 | 2021-02-07 14:07:52
TALOS | 249769000 | 12.9 | 20.13 | One-way Transit | 31.33 | 1 | 188 | 1210 | 167 | Post-Panamax | 71 | 297 | 298 | Inbound | 315 | 221.46 | 41008 | Offshore | 31.9733 | -80.7373 | 2021-02-07 19:00:46
TALOS | 249769000 | 13.1 | 20.13 | One-way Transit | 31.33 | 1 | 188 | 1210 | 167 | Post-Panamax | 71 | 298 | 299 | Inbound | 315 | 221.46 | 41008 | Offshore | 31.9744 | -80.7398 | 2021-02-07 19:01:26
TALOS | 249769000 | 13.3 | 20.13 | One-way Transit | 31.33 | 1 | 188 | 1210 | 167 | Post-Panamax | 71 | 297 | 298 | Inbound | 315 | 221.46 | 41008 | Offshore | 31.9763 | -80.7442 | 2021-02-07 19:02:35
TALOS | 249769000 | 13.5 | 20.13 | One-way Transit | 31.33 | 1 | 188 | 1210 | 167 | Post-Panamax | 71 | 297 | 298 | Inbound | 315 | 221.46 | 41008 | Offshore | 31.9784 | -80.7489 | 2021-02-07 19:03:46
TALOS | 249769000 | 13.6 | 20.13 | One-way Transit | 34.83 | 2 | 209 | 1210 | 167 | Post-Panamax | 71 | 297 | 299 | Inbound | 315 | 221.46 | 41008 | Offshore | 31.9804 | -80.7534 | 2021-02-07 19:04:56
TALOS | 249769000 | 13.6 | 20.58 | One-way Transit | 31.33 | 1 | 188 | 1210 | 167 | Post-Panamax | 71 | 297 | 298 | Inbound | 312 | 221.46 | 41008 | Offshore | 31.9813 | -80.7555 | 2021-02-07 19:05:26
TALOS | 249769000 | 13.7 | 20.58 | One-way Transit | 34.83 | 2 | 209 | 1210 | 167 | Post-Panamax | 71 | 298 | 300 | Inbound | 312 | 221.46 | 41008 | Offshore | 31.9836 | -80.7607 | 2021-02-07 19:06:46
TALOS | 249769000 | 13.7 | 20.58 | One-way Transit | 31.33 | 1 | 188 | 1210 | 167 | Post-Panamax | 71 | 299 | 300 | Inbound | 312 | 221.46 | 41008 | Offshore | 31.9857 | -80.7653 | 2021-02-07 19:07:56
TALOS | 249769000 | 13.8 | 20.58 | One-way Transit | 31.33 | 1 | 188 | 1210 | 167 | Post-Panamax | 71 | 299 | 300 | Inbound | 312 | 221.46 | 41008 | Offshore | 31.9876 | -80.7693 | 2021-02-07 19:08:56
TALOS | 249769000 | 13.9 | 20.58 | One-way Transit | 31.33 | 1 | 188 | 1210 | 167 | Post-Panamax | 71 | 299 | 300 | Inbound | 312 | 221.46 | 41008 | Offshore | 31.9886 | -80.7713 | 2021-02-07 19:09:26
TALOS | 249769000 | 13.9 | 20.58 | One-way Transit | 31.33 | 1 | 188 | 1210 | 167 | Post-Panamax | 71 | 299 | 300 | Inbound | 312 | 221.46 | 41008 | Offshore | 31.9907 | -80.7759 | 2021-02-07 19:10:36
TALOS | 249769000 | 13.8 | 20.58 | One-way Transit | 34.83 | 2 | 209 | 1210 | 167 | Post-Panamax | 71 | 318 | 320 | Inbound | 312 | 221.46 | 41008 | Nearshore | 31.9988 | -80.7881 | 2021-02-07 19:13:56
TALOS | 249769000 | 13.7 | 20.58 | One-way Transit | 34.83 | 2 | 209 | 1210 | 167 | Post-Panamax | 71 | 318 | 320 | Inbound | 312 | 221.46 | 41008 | Nearshore | 32.0016 | -80.791 | 2021-02-07 19:14:56
TALOS | 249769000 | 13.5 | 20.36 | One-way Transit | 31.33 | 1 | 188 | 1210 | 167 | Post-Panamax | 71 | 323 | 324 | Inbound | 312 | 221.46 | 41008 | Nearshore | 32.0045 | -80.7938 | 2021-02-07 19:15:56
TALOS | 249769000 | 13.5 | 20.36 | One-way Transit | 34.83 | 2 | 209 | 1210 | 167 | Post-Panamax | 71 | 322 | 324 | Inbound | 312 | 221.46 | 41008 | Nearshore | 32.0065 | -80.7956 | 2021-02-07 19:16:36
TALOS | 249769000 | 13.6 | 20.36 | One-way Transit | 27.83 | 0 | 167 | 1210 | 167 | Post-Panamax | 71 | 324 | 324 | Inbound | 312 | 221.46 | 41008 | Nearshore | 32.0095 | -80.7982 | 2021-02-07 19:17:36
TALOS | 249769000 | 13.7 | 20.36 | One-way Transit | 27.83 | 0 | 167 | 1210 | 167 | Post-Panamax | 71 | 324 | 324 | Inbound | 312 | 221.46 | 41008 | Nearshore | 32.0126 | -80.8008 | 2021-02-07 19:18:36
TALOS | 249769000 | 13.8 | 20.36 | One-way Transit | 27.83 | 0 | 167 | 1210 | 167 | Post-Panamax | 71 | 322 | 322 | Inbound | 312 | 221.46 | 41008 | Nearshore | 32.0156 | -80.8036 | 2021-02-07 19:19:36
TALOS | 249769000 | 14 | 20.36 | One-way Transit | 31.33 | 1 | 188 | 1210 | 167 | Post-Panamax | 71 | 321 | 322 | Inbound | 312 | 221.46 | 41008 | Nearshore | 32.0187 | -80.8064 | 2021-02-07 19:20:36
TALOS | 249769000 | 14.1 | 20.36 | One-way Transit | 27.83 | 0 | 167 | 1210 | 167 | Post-Panamax | 71 | 322 | 322 | Inbound | 312 | 221.46 | 41008 | Nearshore | 32.0222 | -80.8097 | 2021-02-07 19:21:45
TALOS | 249769000 | 14.3 | 20.36 | One-way Transit | 27.83 | 0 | 167 | 1210 | 167 | Post-Panamax | 71 | 322 | 322 | Inbound | 312 | 221.46 | 41008 | Nearshore | 32.0251 | -80.8123 | 2021-02-07 19:22:45
COSCO FORTUNE | 477065200 | 12.5 | 16.33 | One-way Transit | 29.67 | 1 | 178 | 1200 | 157 | Post-Panamax | 70 | 297 | 296 | Inbound | 344 | 221.46 | 41008 | Offshore | 31.9736 | -80.7384 | 2021-02-06 02:00:40
COSCO FORTUNE | 477065200 | 13.3 | 16.33 | One-way Transit | 26.17 | 0 | 157 | 1200 | 157 | Post-Panamax | 70 | 296 | 296 | Inbound | 344 | 221.46 | 41008 | Offshore | 31.9756 | -80.7428 | 2021-02-06 02:01:49
COSCO FORTUNE | 477065200 | 13.8 | 16.33 | One-way Transit | 29.67 | 1 | 178 | 1200 | 157 | Post-Panamax | 70 | 297 | 296 | Inbound | 344 | 221.46 | 41008 | Offshore | 31.9773 | -80.7468 | 2021-02-06 02:02:49
COSCO FORTUNE | 477065200 | 14 | 16.33 | One-way Transit | 29.67 | 1 | 178 | 1200 | 157 | Post-Panamax | 70 | 297 | 296 | Inbound | 344 | 221.46 | 41008 | Offshore | 31.9793 | -80.7514 | 2021-02-06 02:03:55
COSCO FORTUNE | 477065200 | 14.3 | 16.33 | One-way Transit | 26.17 | 0 | 157 | 1200 | 157 | Post-Panamax | 70 | 297 | 297 | Inbound | 344 | 221.46 | 41008 | Offshore | 31.9811 | -80.7556 | 2021-02-06 02:04:55
COSCO FORTUNE | 477065200 | 14.5 | 15.88 | One-way Transit | 26.17 | 0 | 157 | 1200 | 157 | Post-Panamax | 70 | 297 | 297 | Inbound | 346 | 221.46 | 41008 | Offshore | 31.9829 | -80.7599 | 2021-02-06 02:05:55
COSCO FORTUNE | 477065200 | 14.6 | 15.88 | One-way Transit | 26.17 | 0 | 157 | 1200 | 157 | Post-Panamax | 70 | 298 | 298 | Inbound | 346 | 221.46 | 41008 | Offshore | 31.9849 | -80.7642 | 2021-02-06 02:06:55
COSCO FORTUNE | 477065200 | 14.6 | 15.88 | One-way Transit | 26.17 | 0 | 157 | 1200 | 157 | Post-Panamax | 70 | 299 | 299 | Inbound | 346 | 221.46 | 41008 | Offshore | 31.9868 | -80.7683 | 2021-02-06 02:07:55
COSCO FORTUNE | 477065200 | 14.4 | 15.88 | One-way Transit | 26.17 | 0 | 157 | 1200 | 157 | Post-Panamax | 70 | 300 | 300 | Inbound | 346 | 221.46 | 41008 | Offshore | 31.9888 | -80.7725 | 2021-02-06 02:08:55
COSCO FORTUNE | 477065200 | 14.8 | 15.88 | One-way Transit | 26.17 | 0 | 157 | 1200 | 157 | Post-Panamax | 70 | 300 | 300 | Inbound | 346 | 221.46 | 41008 | Offshore | 31.9909 | -80.7766 | 2021-02-06 02:09:55
COSCO FORTUNE | 477065200 | 14.3 | 15.88 | One-way Transit | 29.67 | 1 | 178 | 1200 | 157 | Post-Panamax | 70 | 323 | 324 | Inbound | 346 | 221.46 | 41008 | Nearshore | 32.001 | -80.7904 | 2021-02-06 02:13:43
COSCO FORTUNE | 477065200 | 13.7 | 15.88 | One-way Transit | 26.17 | 0 | 157 | 1200 | 157 | Post-Panamax | 70 | 324 | 324 | Inbound | 346 | 221.46 | 41008 | Nearshore | 32.0041 | -80.793 | 2021-02-06 02:14:48
COSCO FORTUNE | 477065200 | 13.4 | 12.97 | One-way Transit | 29.67 | 1 | 178 | 1200 | 157 | Post-Panamax | 70 | 323 | 322 | Inbound | 346 | 221.46 | 41008 | Nearshore | 32.007 | -80.7956 | 2021-02-06 02:15:49
COSCO FORTUNE | 477065200 | 12.8 | 12.97 | One-way Transit | 26.17 | 0 | 157 | 1200 | 157 | Post-Panamax | 70 | 322 | 322 | Inbound | 346 | 221.46 | 41008 | Nearshore | 32.0099 | -80.7981 | 2021-02-06 02:16:49
COSCO FORTUNE | 477065200 | 12.8 | 12.97 | One-way Transit | 29.67 | 1 | 178 | 1200 | 157 | Post-Panamax | 70 | 321 | 320 | Inbound | 346 | 221.46 | 41008 | Nearshore | 32.0129 | -80.801 | 2021-02-06 02:17:55
COSCO FORTUNE | 477065200 | 12.8 | 12.97 | One-way Transit | 29.67 | 1 | 178 | 1200 | 157 | Post-Panamax | 70 | 321 | 320 | Inbound | 346 | 221.46 | 41008 | Nearshore | 32.0144 | -80.8023 | 2021-02-06 02:18:25
COSCO FORTUNE | 477065200 | 13.2 | 12.97 | One-way Transit | 29.67 | 1 | 178 | 1200 | 157 | Post-Panamax | 70 | 321 | 320 | Inbound | 346 | 221.46 | 41008 | Nearshore | 32.0176 | -80.8054 | 2021-02-06 02:19:32
COSCO FORTUNE | 477065200 | 13.8 | 12.97 | One-way Transit | 26.17 | 0 | 157 | 1200 | 157 | Post-Panamax | 70 | 321 | 321 | Inbound | 346 | 221.46 | 41008 | Nearshore | 32.0211 | -80.8086 | 2021-02-06 02:20:42
COSCO FORTUNE | 477065200 | 13.8 | 12.97 | One-way Transit | 29.67 | 1 | 178 | 1200 | 157 | Post-Panamax | 70 | 321 | 320 | Inbound | 346 | 221.46 | 41008 | Nearshore | 32.0231 | -80.8105 | 2021-02-06 02:21:22
COSCO FORTUNE | 477065200 | 14.5 | 12.97 | One-way Transit | 29.67 | 1 | 178 | 1200 | 157 | Post-Panamax | 70 | 321 | 320 | Inbound | 346 | 221.46 | 41008 | Nearshore | 32.0269 | -80.8141 | 2021-02-06 02:22:36
HOEGH ASIA | 257711000 | 14.4 | 7.83 | One-way Transit | 17.5 | 0 | 105 | 751 | 105 | Panamax | 70 | 140 | 140 | Outbound | 352 | 221.46 | 41008 | Nearshore | 32.0249 | -80.8125 | 2021-02-06 03:32:50
HOEGH ASIA | 257711000 | 14.5 | 7.83 | One-way Transit | 17.5 | 0 | 105 | 751 | 105 | Panamax | 70 | 142 | 142 | Outbound | 352 | 221.46 | 41008 | Nearshore | 32.0233 | -80.811 | 2021-02-06 03:33:22
HOEGH ASIA | 257711000 | 14.6 | 7.83 | One-way Transit | 17.5 | 0 | 105 | 751 | 105 | Panamax | 70 | 142 | 142 | Outbound | 352 | 221.46 | 41008 | Nearshore | 32.019 | -80.8071 | 2021-02-06 03:34:41
HOEGH ASIA | 257711000 | 14.7 | 8.72 | One-way Transit | 17.5 | 0 | 105 | 751 | 105 | Panamax | 70 | 142 | 142 | Outbound | 349 | 221.46 | 41008 | Nearshore | 32.0164 | -80.8046 | 2021-02-06 03:35:30
HOEGH ASIA | 257711000 | 14.7 | 8.72 | One-way Transit | 17.5 | 0 | 105 | 751 | 105 | Panamax | 70 | 142 | 142 | Outbound | 349 | 221.46 | 41008 | Nearshore | 32.0125 | -80.8012 | 2021-02-06 03:36:40
HOEGH ASIA | 257711000 | 14.6 | 8.72 | One-way Transit | 19.67 | 1 | 118 | 751 | 105 | Panamax | 70 | 141 | 142 | Outbound | 349 | 221.46 | 41008 | Nearshore | 32.0088 | -80.7977 | 2021-02-06 03:37:51
HOEGH ASIA | 257711000 | 14.5 | 8.72 | One-way Transit | 19.67 | 1 | 118 | 751 | 105 | Panamax | 70 | 142 | 143 | Outbound | 349 | 221.46 | 41008 | Nearshore | 32.0055 | -80.7947 | 2021-02-06 03:38:51
HOEGH ASIA | 257711000 | 14.5 | 8.72 | One-way Transit | 19.67 | 1 | 118 | 751 | 105 | Panamax | 70 | 142 | 143 | Outbound | 349 | 221.46 | 41008 | Nearshore | 32.0029 | -80.7923 | 2021-02-06 03:39:40
HOEGH ASIA | 257711000 | 14.4 | 8.72 | One-way Transit | 17.5 | 0 | 105 | 751 | 105 | Panamax | 70 | 141 | 141 | Outbound | 349 | 221.46 | 41008 | Nearshore | 31.9992 | -80.789 | 2021-02-06 03:40:51
HOEGH ASIA | 257711000 | 14 | 8.72 | One-way Transit | 17.5 | 0 | 105 | 751 | 105 | Panamax | 70 | 118 | 118 | Outbound | 349 | 221.46 | 41008 | Offshore | 31.9917 | -80.7783 | 2021-02-06 03:43:51
HOEGH ASIA | 257711000 | 14.1 | 7.16 | One-way Transit | 17.5 | 0 | 105 | 751 | 105 | Panamax | 70 | 117 | 117 | Outbound | 342 | 15.66 | 41008 | Offshore | 31.9896 | -80.7735 | 2021-02-06 03:45:01
HOEGH ASIA | 257711000 | 14.1 | 7.16 | One-way Transit | 19.67 | 1 | 118 | 751 | 105 | Panamax | 70 | 116 | 117 | Outbound | 342 | 15.66 | 41008 | Offshore | 31.988 | -80.7701 | 2021-02-06 03:45:51
HOEGH ASIA | 257711000 | 14.2 | 7.16 | One-way Transit | 17.5 | 0 | 105 | 751 | 105 | Panamax | 70 | 117 | 117 | Outbound | 342 | 15.66 | 41008 | Offshore | 31.984 | -80.7611 | 2021-02-06 03:48:02
HOEGH ASIA | 257711000 | 14.2 | 7.16 | One-way Transit | 19.67 | 1 | 118 | 751 | 105 | Panamax | 70 | 118 | 117 | Outbound | 342 | 15.66 | 41008 | Offshore | 31.9809 | -80.7543 | 2021-02-06 03:49:41
HOEGH ASIA | 257711000 | 12.4 | 7.16 | One-way Transit | 17.5 | 0 | 105 | 751 | 105 | Panamax | 70 | 118 | 118 | Outbound | 342 | 15.66 | 41008 | Offshore | 31.9741 | -80.7392 | 2021-02-06 03:53:31
HOEGH ASIA | 257711000 | 11.9 | 7.16 | One-way Transit | 17.5 | 0 | 105 | 751 | 105 | Panamax | 70 | 118 | 118 | Outbound | 342 | 15.66 | 41008 | Offshore | 31.9733 | -80.7375 | 2021-02-06 03:54:02
MSC VIGO | 218853000 | 14.6 | 11.63 | One-way Transit | 24.33 | 1 | 146 | 886 | 131 | Panamax | 74 | 299 | 298 | Inbound | 11 | 17.9 | 41008 | Offshore | 31.9747 | -80.7407 | 2021-02-06 08:50:59
MSC VIGO | 218853000 | 14.6 | 11.63 | One-way Transit | 21.83 | 0 | 131 | 886 | 131 | Panamax | 74 | 298 | 298 | Inbound | 11 | 17.9 | 41008 | Offshore | 31.9766 | -80.7449 | 2021-02-06 08:51:59
MSC VIGO | 218853000 | 14.6 | 11.63 | One-way Transit | 21.83 | 0 | 131 | 886 | 131 | Panamax | 74 | 298 | 298 | Inbound | 11 | 17.9 | 41008 | Offshore | 31.9785 | -80.7491 | 2021-02-06 08:52:59
MSC VIGO | 218853000 | 14.6 | 11.63 | One-way Transit | 24.33 | 1 | 146 | 886 | 131 | Panamax | 74 | 298 | 297 | Inbound | 11 | 17.9 | 41008 | Offshore | 31.9797 | -80.7517 | 2021-02-06 08:53:36
MSC VIGO | 218853000 | 14.6 | 11.63 | One-way Transit | 24.33 | 1 | 146 | 886 | 131 | Panamax | 74 | 297 | 296 | Inbound | 11 | 17.9 | 41008 | Offshore | 31.9815 | -80.7559 | 2021-02-06 08:54:36
MSC VIGO | 218853000 | 14.6 | 11.18 | One-way Transit | 21.83 | 0 | 131 | 886 | 131 | Panamax | 74 | 297 | 297 | Inbound | 11 | 221.46 | 41008 | Offshore | 31.9836 | -80.7606 | 2021-02-06 08:55:42
MSC VIGO | 218853000 | 14.6 | 11.18 | One-way Transit | 21.83 | 0 | 131 | 886 | 131 | Panamax | 74 | 297 | 297 | Inbound | 11 | 221.46 | 41008 | Offshore | 31.9854 | -80.7648 | 2021-02-06 08:56:42
MSC VIGO | 218853000 | 14.6 | 11.18 | One-way Transit | 21.83 | 0 | 131 | 886 | 131 | Panamax | 74 | 297 | 297 | Inbound | 11 | 221.46 | 41008 | Offshore | 31.9873 | -80.7691 | 2021-02-06 08:57:42
MSC VIGO | 218853000 | 14.6 | 11.18 | One-way Transit | 21.83 | 0 | 131 | 886 | 131 | Panamax | 74 | 298 | 298 | Inbound | 11 | 221.46 | 41008 | Offshore | 31.9891 | -80.7733 | 2021-02-06 08:58:42
MSC VIGO | 218853000 | 14.7 | 11.18 | One-way Transit | 32 | 4 | 192 | 886 | 131 | Panamax | 74 | 298 | 302 | Inbound | 11 | 221.46 | 41008 | Offshore | 31.9912 | -80.778 | 2021-02-06 08:59:48
MSC VIGO | 218853000 | 14.6 | 11.18 | One-way Transit | 24.33 | 1 | 146 | 886 | 131 | Panamax | 74 | 319 | 320 | Inbound | 11 | 221.46 | 41008 | Nearshore | 31.9989 | -80.7885 | 2021-02-06 09:02:42
MSC VIGO | 218853000 | 14.4 | 11.18 | One-way Transit | 24.33 | 1 | 146 | 886 | 131 | Panamax | 74 | 322 | 321 | Inbound | 11 | 221.46 | 41008 | Nearshore | 32.0021 | -80.7915 | 2021-02-06 09:03:42
MSC VIGO | 218853000 | 14.4 | 11.18 | One-way Transit | 24.33 | 1 | 146 | 886 | 131 | Panamax | 74 | 322 | 321 | Inbound | 11 | 221.46 | 41008 | Nearshore | 32.0052 | -80.7944 | 2021-02-06 09:04:42
MSC VIGO | 218853000 | 14.5 | 10.96 | One-way Transit | 24.33 | 1 | 146 | 886 | 131 | Panamax | 74 | 322 | 321 | Inbound | 4 | 221.46 | 41008 | Nearshore | 32.0087 | -80.7976 | 2021-02-06 09:05:48
MSC VIGO | 218853000 | 14.6 | 10.96 | One-way Transit | 21.83 | 0 | 131 | 886 | 131 | Panamax | 74 | 322 | 322 | Inbound | 4 | 221.46 | 41008 | Nearshore | 32.0119 | -80.8006 | 2021-02-06 09:06:48
MSC VIGO | 218853000 | 14.7 | 10.96 | One-way Transit | 21.83 | 0 | 131 | 886 | 131 | Panamax | 74 | 322 | 322 | Inbound | 4 | 221.46 | 41008 | Nearshore | 32.0151 | -80.8035 | 2021-02-06 09:07:48
MSC VIGO | 218853000 | 14.8 | 10.96 | One-way Transit | 21.83 | 0 | 131 | 886 | 131 | Panamax | 74 | 322 | 322 | Inbound | 4 | 221.46 | 41008 | Nearshore | 32.0187 | -80.8067 | 2021-02-06 09:08:53
MSC VIGO | 218853000 | 14.8 | 10.96 | One-way Transit | 21.83 | 0 | 131 | 886 | 131 | Panamax | 74 | 322 | 322 | Inbound | 4 | 221.46 | 41008 | Nearshore | 32.0223 | -80.81 | 2021-02-06 09:10:01
MSC VIGO | 218853000 | 14.9 | 10.96 | One-way Transit | 21.83 | 0 | 131 | 886 | 131 | Panamax | 74 | 322 | 322 | Inbound | 4 | 221.46 | 41008 | Nearshore | 32.0242 | -80.8118 | 2021-02-06 09:10:36
MSC VIGO | 218853000 | 15 | 10.96 | One-way Transit | 32 | 4 | 192 | 886 | 131 | Panamax | 74 | 323 | 319 | Inbound | 4 | 221.46 | 41008 | Nearshore | 32.0275 | -80.8148 | 2021-02-06 09:11:36
CONTI CONTESSA | 255805914 | 16.5 | 11.86 | One-way Transit | 26.17 | 1 | 157 | 1092 | 138 | Post-Panamax | 71 | 141 | 142 | Outbound | 22 | 221.46 | 41008 | Nearshore | 32.0252 | -80.8124 | 2021-02-06 11:14:59
CONTI CONTESSA | 255805914 | 16.4 | 12.3 | One-way Transit | 26.17 | 1 | 157 | 1092 | 138 | Post-Panamax | 71 | 142 | 143 | Outbound | 20 | 221.46 | 41008 | Nearshore | 32.0234 | -80.8107 | 2021-02-06 11:15:29
CONTI CONTESSA | 255805914 | 16.3 | 12.3 | One-way Transit | 23 | 0 | 138 | 1092 | 138 | Post-Panamax | 71 | 143 | 143 | Outbound | 20 | 221.46 | 41008 | Nearshore | 32.0146 | -80.8029 | 2021-02-06 11:17:53
CONTI CONTESSA | 255805914 | 16.2 | 12.3 | One-way Transit | 23 | 0 | 138 | 1092 | 138 | Post-Panamax | 71 | 143 | 143 | Outbound | 20 | 221.46 | 41008 | Nearshore | 32.0128 | -80.8013 | 2021-02-06 11:18:23
CONTI CONTESSA | 255805914 | 15.9 | 12.3 | One-way Transit | 26.17 | 1 | 157 | 1092 | 138 | Post-Panamax | 71 | 143 | 142 | Outbound | 20 | 221.46 | 41008 | Nearshore | 32.0074 | -80.7966 | 2021-02-06 11:19:53
CONTI CONTESSA | 255805914 | 15.7 | 12.3 | One-way Transit | 26.17 | 1 | 157 | 1092 | 138 | Post-Panamax | 71 | 141 | 140 | Outbound | 20 | 221.46 | 41008 | Nearshore | 32.0021 | -80.792 | 2021-02-06 11:21:23
CONTI CONTESSA | 255805914 | 15.6 | 11.63 | One-way Transit | 23 | 0 | 138 | 1092 | 138 | Post-Panamax | 71 | 118 | 118 | Outbound | 18 | 221.46 | 41008 | Offshore | 31.9902 | -80.7751 | 2021-02-06 11:25:47
CONTI CONTESSA | 255805914 | 15.9 | 11.63 | One-way Transit | 29.33 | 2 | 176 | 1092 | 138 | Post-Panamax | 71 | 119 | 117 | Outbound | 18 | 221.46 | 41008 | Offshore | 31.9878 | -80.7701 | 2021-02-06 11:26:53
CONTI CONTESSA | 255805914 | 16.1 | 11.63 | One-way Transit | 26.17 | 1 | 157 | 1092 | 138 | Post-Panamax | 71 | 117 | 116 | Outbound | 18 | 221.46 | 41008 | Offshore | 31.9861 | -80.7664 | 2021-02-06 11:27:41
CONTI CONTESSA | 255805914 | 16.5 | 11.63 | One-way Transit | 26.17 | 1 | 157 | 1092 | 138 | Post-Panamax | 71 | 117 | 116 | Outbound | 18 | 221.46 | 41008 | Offshore | 31.9837 | -80.7607 | 2021-02-06 11:28:53
CONTI CONTESSA | 255805914 | 16.8 | 11.63 | One-way Transit | 26.17 | 1 | 157 | 1092 | 138 | Post-Panamax | 71 | 118 | 117 | Outbound | 18 | 221.46 | 41008 | Offshore | 31.9813 | -80.7553 | 2021-02-06 11:29:59
CONTI CONTESSA | 255805914 | 16.6 | 11.63 | One-way Transit | 23 | 0 | 138 | 1092 | 138 | Post-Panamax | 71 | 118 | 118 | Outbound | 18 | 221.46 | 41008 | Offshore | 31.98 | -80.7524 | 2021-02-06 11:30:36
CONTI CONTESSA | 255805914 | 16.5 | 11.63 | One-way Transit | 23 | 0 | 138 | 1092 | 138 | Post-Panamax | 71 | 118 | 118 | Outbound | 18 | 221.46 | 41008 | Offshore | 31.9769 | -80.7458 | 2021-02-06 11:31:59
CONTI CONTESSA | 255805914 | 15.9 | 11.63 | One-way Transit | 26.17 | 1 | 157 | 1092 | 138 | Post-Panamax | 71 | 119 | 118 | Outbound | 18 | 221.46 | 41008 | Offshore | 31.9756 | -80.7431 | 2021-02-06 11:32:35
CONTI CONTESSA | 255805914 | 14.8 | 11.63 | One-way Transit | 29.33 | 2 | 176 | 1092 | 138 | Post-Panamax | 71 | 119 | 117 | Outbound | 18 | 221.46 | 41008 | Offshore | 31.9736 | -80.7388 | 2021-02-06 11:33:35
PHILADELPHIA EXPRESS | 338781000 | 14 | 17 | One-way Transit | 17.5 | 0 | 105 | 800 | 105 | Panamax | 0 | 299 | 299 | Inbound | 38 | 221.46 | 41008 | Offshore | 31.9739 | -80.7393 | 2021-02-06 15:14:29
PHILADELPHIA EXPRESS | 338781000 | 14.1 | 17.22 | One-way Transit | 17.5 | 0 | 105 | 800 | 105 | Panamax | 0 | 299 | 299 | Inbound | 39 | 221.46 | 41008 | Offshore | 31.9765 | -80.7449 | 2021-02-06 15:15:54
PHILADELPHIA EXPRESS | 338781000 | 14.1 | 17.22 | One-way Transit | 19.83 | 1 | 119 | 800 | 105 | Panamax | 0 | 298 | 299 | Inbound | 39 | 221.46 | 41008 | Offshore | 31.9775 | -80.7471 | 2021-02-06 15:16:24
PHILADELPHIA EXPRESS | 338781000 | 14.2 | 17.22 | One-way Transit | 17.5 | 0 | 105 | 800 | 105 | Panamax | 0 | 299 | 299 | Inbound | 39 | 221.46 | 41008 | Offshore | 31.9809 | -80.7544 | 2021-02-06 15:18:12
PHILADELPHIA EXPRESS | 338781000 | 14.3 | 17.22 | One-way Transit | 19.83 | 1 | 119 | 800 | 105 | Panamax | 0 | 297 | 298 | Inbound | 39 | 221.46 | 41008 | Offshore | 31.9841 | -80.7614 | 2021-02-06 15:19:54
PHILADELPHIA EXPRESS | 338781000 | 14.4 | 17.22 | One-way Transit | 19.83 | 1 | 119 | 800 | 105 | Panamax | 0 | 297 | 298 | Inbound | 39 | 221.46 | 41008 | Offshore | 31.9877 | -80.7697 | 2021-02-06 15:21:54
PHILADELPHIA EXPRESS | 338781000 | 14.5 | 17.22 | One-way Transit | 17.5 | 0 | 105 | 800 | 105 | Panamax | 0 | 298 | 298 | Inbound | 39 | 221.46 | 41008 | Offshore | 31.989 | -80.7726 | 2021-02-06 15:22:35
PHILADELPHIA EXPRESS | 338781000 | 14.5 | 17.22 | One-way Transit | 17.5 | 0 | 105 | 800 | 105 | Panamax | 0 | 298 | 298 | Inbound | 39 | 221.46 | 41008 | Offshore | 31.9916 | -80.7785 | 2021-02-06 15:24:00
PHILADELPHIA EXPRESS | 338781000 | 13.6 | 17.67 | One-way Transit | 22.17 | 2 | 133 | 800 | 105 | Panamax | 0 | 322 | 324 | Inbound | 37 | 221.46 | 41008 | Nearshore | 31.9986 | -80.7885 | 2021-02-06 15:26:48
PHILADELPHIA EXPRESS | 338781000 | 13.5 | 17.67 | One-way Transit | 19.83 | 1 | 119 | 800 | 105 | Panamax | 0 | 322 | 323 | Inbound | 37 | 221.46 | 41008 | Nearshore | 32.0018 | -80.7914 | 2021-02-06 15:27:53
PHILADELPHIA EXPRESS | 338781000 | 13.5 | 17.67 | One-way Transit | 17.5 | 0 | 105 | 800 | 105 | Panamax | 0 | 323 | 323 | Inbound | 37 | 221.46 | 41008 | Nearshore | 32.0037 | -80.793 | 2021-02-06 15:28:30
PHILADELPHIA EXPRESS | 338781000 | 13.6 | 17.67 | One-way Transit | 19.83 | 1 | 119 | 800 | 105 | Panamax | 0 | 322 | 323 | Inbound | 37 | 221.46 | 41008 | Nearshore | 32.0075 | -80.7965 | 2021-02-06 15:29:47
PHILADELPHIA EXPRESS | 338781000 | 13.6 | 17.67 | One-way Transit | 19.83 | 1 | 119 | 800 | 105 | Panamax | 0 | 322 | 323 | Inbound | 37 | 221.46 | 41008 | Nearshore | 32.0107 | -80.7994 | 2021-02-06 15:30:50
PHILADELPHIA EXPRESS | 338781000 | 13.7 | 17.67 | One-way Transit | 17.5 | 0 | 105 | 800 | 105 | Panamax | 0 | 323 | 323 | Inbound | 37 | 221.46 | 41008 | Nearshore | 32.0137 | -80.802 | 2021-02-06 15:31:50
PHILADELPHIA EXPRESS | 338781000 | 13.8 | 17.67 | One-way Transit | 19.83 | 1 | 119 | 800 | 105 | Panamax | 0 | 323 | 322 | Inbound | 37 | 221.46 | 41008 | Nearshore | 32.0162 | -80.8043 | 2021-02-06 15:32:39
PHILADELPHIA EXPRESS | 338781000 | 13.8 | 17.67 | One-way Transit | 17.5 | 0 | 105 | 800 | 105 | Panamax | 0 | 323 | 323 | Inbound | 37 | 221.46 | 41008 | Nearshore | 32.0193 | -80.807 | 2021-02-06 15:33:40
PHILADELPHIA EXPRESS | 338781000 | 13.9 | 17.67 | One-way Transit | 17.5 | 0 | 105 | 800 | 105 | Panamax | 0 | 321 | 321 | Inbound | 37 | 221.46 | 41008 | Nearshore | 32.0223 | -80.8098 | 2021-02-06 15:34:40
PHILADELPHIA EXPRESS | 338781000 | 14 | 18.34 | One-way Transit | 17.5 | 0 | 105 | 800 | 105 | Panamax | 0 | 321 | 321 | Inbound | 46 | 221.46 | 41008 | Nearshore | 32.0255 | -80.8129 | 2021-02-06 15:35:43
ARNOLD MAERSK | 220206000 | 11.4 | 17.9 | One-way Transit | 29.67 | 2 | 178 | 1155 | 138 | Post-Panamax | 71 | 142 | 140 | Outbound | 57 | 221.46 | 41008 | Nearshore | 32.0273 | -80.8144 | 2021-02-06 16:07:45
ARNOLD MAERSK | 220206000 | 11.5 | 17.9 | One-way Transit | 26.33 | 1 | 158 | 1155 | 138 | Post-Panamax | 71 | 140 | 141 | Outbound | 57 | 221.46 | 41008 | Nearshore | 32.0257 | -80.8129 | 2021-02-06 16:08:24
ARNOLD MAERSK | 220206000 | 11.7 | 17.9 | One-way Transit | 26.33 | 1 | 158 | 1155 | 138 | Post-Panamax | 71 | 142 | 141 | Outbound | 57 | 221.46 | 41008 | Nearshore | 32.0223 | -80.8097 | 2021-02-06 16:09:45
ARNOLD MAERSK | 220206000 | 11.9 | 17.9 | One-way Transit | 26.33 | 1 | 158 | 1155 | 138 | Post-Panamax | 71 | 142 | 141 | Outbound | 57 | 221.46 | 41008 | Nearshore | 32.0193 | -80.807 | 2021-02-06 16:10:54
ARNOLD MAERSK | 220206000 | 12 | 17.9 | One-way Transit | 29.67 | 2 | 178 | 1155 | 138 | Post-Panamax | 71 | 143 | 141 | Outbound | 57 | 221.46 | 41008 | Nearshore | 32.0171 | -80.805 | 2021-02-06 16:11:45
ARNOLD MAERSK | 220206000 | 12 | 17.9 | One-way Transit | 26.33 | 1 | 158 | 1155 | 138 | Post-Panamax | 71 | 141 | 142 | Outbound | 57 | 221.46 | 41008 | Nearshore | 32.0149 | -80.803 | 2021-02-06 16:12:34
ARNOLD MAERSK | 220206000 | 11.9 | 17.9 | One-way Transit | 26.33 | 1 | 158 | 1155 | 138 | Post-Panamax | 71 | 143 | 144 | Outbound | 57 | 221.46 | 41008 | Nearshore | 32.0123 | -80.8006 | 2021-02-06 16:13:34
ARNOLD MAERSK | 220206000 | 12.3 | 18.12 | One-way Transit | 29.67 | 2 | 178 | 1155 | 138 | Post-Panamax | 71 | 118 | 116 | Outbound | 68 | 221.46 | 41008 | Offshore | 31.9813 | -80.7556 | 2021-02-06 16:28:44
ALBERT MAERSK | 220263000 | 13.2 | 18.12 | One-way Transit | 26.83 | 1 | 161 | 1155 | 141 | Post-Panamax | 74 | 297 | 298 | Inbound | 53 | 221.46 | 41008 | Offshore | 31.973 | -80.7373 | 2021-02-06 18:01:31
ALBERT MAERSK | 220263000 | 13.2 | 18.12 | One-way Transit | 26.83 | 1 | 161 | 1155 | 141 | Post-Panamax | 74 | 297 | 298 | Inbound | 53 | 221.46 | 41008 | Offshore | 31.9749 | -80.7416 | 2021-02-06 18:02:40
ALBERT MAERSK | 220263000 | 13.2 | 18.12 | One-way Transit | 30.17 | 2 | 181 | 1155 | 141 | Post-Panamax | 74 | 297 | 299 | Inbound | 53 | 221.46 | 41008 | Offshore | 31.9767 | -80.7454 | 2021-02-06 18:03:40
ALBERT MAERSK | 220263000 | 13.2 | 18.12 | One-way Transit | 26.83 | 1 | 161 | 1155 | 141 | Post-Panamax | 74 | 297 | 298 | Inbound | 53 | 221.46 | 41008 | Offshore | 31.9788 | -80.75 | 2021-02-06 18:04:51
ALBERT MAERSK | 220263000 | 13.2 | 18.57 | One-way Transit | 26.83 | 1 | 161 | 1155 | 141 | Post-Panamax | 74 | 297 | 298 | Inbound | 51 | 221.46 | 41008 | Offshore | 31.9806 | -80.7538 | 2021-02-06 18:05:51
ALBERT MAERSK | 220263000 | 13.1 | 18.57 | One-way Transit | 26.83 | 1 | 161 | 1155 | 141 | Post-Panamax | 74 | 297 | 298 | Inbound | 51 | 221.46 | 41008 | Offshore | 31.9823 | -80.7575 | 2021-02-06 18:06:51
ALBERT MAERSK | 220263000 | 13.1 | 18.57 | One-way Transit | 30.17 | 2 | 181 | 1155 | 141 | Post-Panamax | 74 | 296 | 298 | Inbound | 51 | 221.46 | 41008 | Offshore | 31.984 | -80.7614 | 2021-02-06 18:07:51
ALBERT MAERSK | 220263000 | 13.1 | 18.57 | One-way Transit | 33.5 | 3 | 201 | 1155 | 141 | Post-Panamax | 74 | 295 | 298 | Inbound | 51 | 221.46 | 41008 | Offshore | 31.986 | -80.7658 | 2021-02-06 18:09:01
ALBERT MAERSK | 220263000 | 13.1 | 18.57 | One-way Transit | 33.5 | 3 | 201 | 1155 | 141 | Post-Panamax | 74 | 295 | 298 | Inbound | 51 | 221.46 | 41008 | Offshore | 31.9868 | -80.7676 | 2021-02-06 18:09:30
ALBERT MAERSK | 220263000 | 13.2 | 18.57 | One-way Transit | 30.17 | 2 | 181 | 1155 | 141 | Post-Panamax | 74 | 296 | 298 | Inbound | 51 | 221.46 | 41008 | Offshore | 31.9889 | -80.7721 | 2021-02-06 18:10:41
ALBERT MAERSK | 220263000 | 13.2 | 18.57 | One-way Transit | 26.83 | 1 | 161 | 1155 | 141 | Post-Panamax | 74 | 297 | 298 | Inbound | 51 | 221.46 | 41008 | Offshore | 31.9906 | -80.776 | 2021-02-06 18:11:41
ALBERT MAERSK | 220263000 | 12.5 | 18.34 | One-way Transit | 40.17 | 5 | 241 | 1155 | 141 | Post-Panamax | 74 | 319 | 324 | Inbound | 49 | 221.46 | 41008 | Nearshore | 31.9988 | -80.7888 | 2021-02-06 18:15:32
ALBERT MAERSK | 220263000 | 12.4 | 18.34 | One-way Transit | 36.83 | 4 | 221 | 1155 | 141 | Post-Panamax | 74 | 320 | 324 | Inbound | 49 | 221.46 | 41008 | Nearshore | 32.002 | -80.7917 | 2021-02-06 18:16:41
ALBERT MAERSK | 220263000 | 12.6 | 18.34 | One-way Transit | 23.5 | 0 | 141 | 1155 | 141 | Post-Panamax | 74 | 323 | 323 | Inbound | 49 | 221.46 | 41008 | Nearshore | 32.0052 | -80.7945 | 2021-02-06 18:17:51
ALBERT MAERSK | 220263000 | 12.8 | 18.34 | One-way Transit | 26.83 | 1 | 161 | 1155 | 141 | Post-Panamax | 74 | 323 | 324 | Inbound | 49 | 221.46 | 41008 | Nearshore | 32.008 | -80.797 | 2021-02-06 18:18:51
ALBERT MAERSK | 220263000 | 12.9 | 18.34 | One-way Transit | 30.17 | 2 | 181 | 1155 | 141 | Post-Panamax | 74 | 322 | 324 | Inbound | 49 | 221.46 | 41008 | Nearshore | 32.0099 | -80.7987 | 2021-02-06 18:19:30
ALBERT MAERSK | 220263000 | 13 | 18.34 | One-way Transit | 26.83 | 1 | 161 | 1155 | 141 | Post-Panamax | 74 | 321 | 322 | Inbound | 49 | 221.46 | 41008 | Nearshore | 32.0124 | -80.8008 | 2021-02-06 18:20:49
ALBERT MAERSK | 220263000 | 13.1 | 18.34 | One-way Transit | 30.17 | 2 | 181 | 1155 | 141 | Post-Panamax | 74 | 320 | 322 | Inbound | 49 | 221.46 | 41008 | Nearshore | 32.0153 | -80.8034 | 2021-02-06 18:21:21
ALBERT MAERSK | 220263000 | 13.3 | 18.34 | One-way Transit | 30.17 | 2 | 181 | 1155 | 141 | Post-Panamax | 74 | 320 | 322 | Inbound | 49 | 221.46 | 41008 | Nearshore | 32.0192 | -80.807 | 2021-02-06 18:22:41
ALBERT MAERSK | 220263000 | 13.4 | 18.34 | One-way Transit | 30.17 | 2 | 181 | 1155 | 141 | Post-Panamax | 74 | 320 | 322 | Inbound | 49 | 221.46 | 41008 | Nearshore | 32.0221 | -80.8097 | 2021-02-06 18:23:41
ALBERT MAERSK | 220263000 | 13.5 | 18.34 | One-way Transit | 33.5 | 3 | 201 | 1155 | 141 | Post-Panamax | 74 | 320 | 323 | Inbound | 49 | 221.46 | 41008 | Nearshore | 32.0251 | -80.8124 | 2021-02-06 18:24:41
HAMMONIA HUSUM | 636018561 | 12.5 | 19.01 | One-way Transit | 20.33 | 2 | 122 | 689 | 98 | Panamax | 79 | 138 | 140 | Outbound | 59 | 221.46 | 41008 | Nearshore | 32.0278 | -80.815 | 2021-02-06 19:03:56
HAMMONIA HUSUM | 636018561 | 12.7 | 19.01 | One-way Transit | 18.33 | 1 | 110 | 689 | 98 | Panamax | 79 | 141 | 142 | Outbound | 59 | 221.46 | 41008 | Nearshore | 32.0259 | -80.8133 | 2021-02-06 19:04:35
HAMMONIA HUSUM | 636018561 | 12.8 | 19.01 | One-way Transit | 16.33 | 0 | 98 | 689 | 98 | Panamax | 79 | 142 | 142 | Outbound | 61 | 221.46 | 41008 | Nearshore | 32.0222 | -80.8099 | 2021-02-06 19:05:55
HAMMONIA HUSUM | 636018561 | 12.7 | 19.01 | One-way Transit | 16.33 | 0 | 98 | 689 | 98 | Panamax | 79 | 142 | 142 | Outbound | 61 | 221.46 | 41008 | Nearshore | 32.0209 | -80.8087 | 2021-02-06 19:06:25
HAMMONIA HUSUM | 636018561 | 12.7 | 19.01 | One-way Transit | 16.33 | 0 | 98 | 689 | 98 | Panamax | 79 | 142 | 142 | Outbound | 61 | 221.46 | 41008 | Nearshore | 32.019 | -80.8069 | 2021-02-06 19:07:05
HAMMONIA HUSUM | 636018561 | 12.8 | 19.01 | One-way Transit | 16.33 | 0 | 98 | 689 | 98 | Panamax | 79 | 142 | 142 | Outbound | 61 | 221.46 | 41008 | Nearshore | 32.0149 | -80.8031 | 2021-02-06 19:08:35
HAMMONIA HUSUM | 636018561 | 13 | 19.01 | One-way Transit | 16.33 | 0 | 98 | 689 | 98 | Panamax | 79 | 142 | 142 | Outbound | 61 | 221.46 | 41008 | Nearshore | 32.0129 | -80.8013 | 2021-02-06 19:09:16
HAMMONIA HUSUM | 636018561 | 12.9 | 19.01 | One-way Transit | 16.33 | 0 | 98 | 689 | 98 | Panamax | 79 | 142 | 142 | Outbound | 61 | 221.46 | 41008 | Nearshore | 32.0082 | -80.797 | 2021-02-06 19:10:55
HAMMONIA HUSUM | 636018561 | 13.1 | 19.01 | One-way Transit | 16.33 | 0 | 98 | 689 | 98 | Panamax | 79 | 142 | 142 | Outbound | 61 | 221.46 | 41008 | Nearshore | 32.0069 | -80.7957 | 2021-02-06 19:11:24
HAMMONIA HUSUM | 636018561 | 12.9 | 19.01 | One-way Transit | 16.33 | 0 | 98 | 689 | 98 | Panamax | 79 | 142 | 142 | Outbound | 61 | 221.46 | 41008 | Nearshore | 32.0035 | -80.7926 | 2021-02-06 19:12:36
HAMMONIA HUSUM | 636018561 | 13 | 19.01 | One-way Transit | 16.33 | 0 | 98 | 689 | 98 | Panamax | 79 | 142 | 142 | Outbound | 61 | 221.46 | 41008 | Nearshore | 32.0002 | -80.7896 | 2021-02-06 19:13:45
HAMMONIA HUSUM | 636018561 | 12.8 | 18.79 | One-way Transit | 16.33 | 0 | 98 | 689 | 98 | Panamax | 79 | 118 | 118 | Outbound | 59 | 221.46 | 41008 | Offshore | 31.9816 | -80.7565 | 2021-02-06 19:23:26
HAMMONIA HUSUM | 636018561 | 12.8 | 18.34 | One-way Transit | 18.33 | 1 | 110 | 689 | 98 | Panamax | 79 | 119 | 118 | Outbound | 61 | 221.46 | 41008 | Offshore | 31.9764 | -80.7454 | 2021-02-06 19:26:26
CONTI CRYSTAL | 255805942 | 13 | 13.2 | One-way Transit | 23 | 0 | 138 | 1096 | 138 | Post-Panamax | 71 | 298 | 298 | Inbound | 189 | 221.46 | 41008 | Offshore | 31.9732 | -80.737 | 2021-02-05 04:42:48
CONTI CRYSTAL | 255805942 | 13.1 | 13.2 | One-way Transit | 26.17 | 1 | 157 | 1096 | 138 | Post-Panamax | 71 | 299 | 298 | Inbound | 189 | 221.46 | 41008 | Offshore | 31.975 | -80.7408 | 2021-02-05 04:43:50
CONTI CRYSTAL | 255805942 | 13.2 | 13.2 | One-way Transit | 32.5 | 3 | 195 | 1096 | 138 | Post-Panamax | 71 | 300 | 297 | Inbound | 189 | 221.46 | 41008 | Offshore | 31.9762 | -80.7433 | 2021-02-05 04:44:29
CONTI CRYSTAL | 255805942 | 13.1 | 12.97 | One-way Transit | 29.33 | 2 | 176 | 1096 | 138 | Post-Panamax | 71 | 298 | 296 | Inbound | 192 | 17.9 | 41008 | Offshore | 31.9785 | -80.7484 | 2021-02-05 04:45:50
CONTI CRYSTAL | 255805942 | 13.1 | 12.97 | One-way Transit | 26.17 | 1 | 157 | 1096 | 138 | Post-Panamax | 71 | 297 | 296 | Inbound | 192 | 17.9 | 41008 | Offshore | 31.9804 | -80.7528 | 2021-02-05 04:46:59
CONTI CRYSTAL | 255805942 | 13.1 | 12.97 | One-way Transit | 26.17 | 1 | 157 | 1096 | 138 | Post-Panamax | 71 | 297 | 296 | Inbound | 192 | 17.9 | 41008 | Offshore | 31.9815 | -80.7553 | 2021-02-05 04:47:38
CONTI CRYSTAL | 255805942 | 13.2 | 12.97 | One-way Transit | 26.17 | 1 | 157 | 1096 | 138 | Post-Panamax | 71 | 297 | 296 | Inbound | 192 | 17.9 | 41008 | Offshore | 31.9838 | -80.7605 | 2021-02-05 04:48:59
CONTI CRYSTAL | 255805942 | 13.2 | 12.97 | One-way Transit | 23 | 0 | 138 | 1096 | 138 | Post-Panamax | 71 | 297 | 297 | Inbound | 192 | 17.9 | 41008 | Offshore | 31.9849 | -80.763 | 2021-02-05 04:49:38
CONTI CRYSTAL | 255805942 | 13.2 | 12.97 | One-way Transit | 26.17 | 1 | 157 | 1096 | 138 | Post-Panamax | 71 | 298 | 297 | Inbound | 192 | 17.9 | 41008 | Offshore | 31.9872 | -80.7681 | 2021-02-05 04:50:59
CONTI CRYSTAL | 255805942 | 13.3 | 12.97 | One-way Transit | 26.17 | 1 | 157 | 1096 | 138 | Post-Panamax | 71 | 298 | 297 | Inbound | 192 | 17.9 | 41008 | Offshore | 31.9881 | -80.77 | 2021-02-05 04:51:29
CONTI CRYSTAL | 255805942 | 13.3 | 12.97 | One-way Transit | 26.17 | 1 | 157 | 1096 | 138 | Post-Panamax | 71 | 298 | 297 | Inbound | 192 | 17.9 | 41008 | Offshore | 31.9902 | -80.7745 | 2021-02-05 04:52:39
CONTI CRYSTAL | 255805942 | 13.2 | 13.65 | One-way Transit | 23 | 0 | 138 | 1096 | 138 | Post-Panamax | 71 | 320 | 320 | Inbound | 191 | 221.46 | 41008 | Nearshore | 31.9989 | -80.7883 | 2021-02-05 04:56:39
CONTI CRYSTAL | 255805942 | 13.1 | 13.65 | One-way Transit | 29.33 | 2 | 176 | 1096 | 138 | Post-Panamax | 71 | 321 | 319 | Inbound | 191 | 221.46 | 41008 | Nearshore | 32.0017 | -80.791 | 2021-02-05 04:57:39
CONTI CRYSTAL | 255805942 | 13.2 | 13.65 | One-way Transit | 26.17 | 1 | 157 | 1096 | 138 | Post-Panamax | 71 | 322 | 321 | Inbound | 191 | 221.46 | 41008 | Nearshore | 32.0055 | -80.7946 | 2021-02-05 04:59:00
CONTI CRYSTAL | 255805942 | 13.3 | 13.65 | One-way Transit | 26.17 | 1 | 157 | 1096 | 138 | Post-Panamax | 71 | 322 | 321 | Inbound | 191 | 221.46 | 41008 | Nearshore | 32.0075 | -80.7964 | 2021-02-05 04:59:39
CONTI CRYSTAL | 255805942 | 13.5 | 13.65 | One-way Transit | 26.17 | 1 | 157 | 1096 | 138 | Post-Panamax | 71 | 322 | 321 | Inbound | 191 | 221.46 | 41008 | Nearshore | 32.0109 | -80.7994 | 2021-02-05 05:00:49
CONTI CRYSTAL | 255805942 | 13.6 | 13.65 | One-way Transit | 26.17 | 1 | 157 | 1096 | 138 | Post-Panamax | 71 | 322 | 321 | Inbound | 191 | 221.46 | 41008 | Nearshore | 32.0144 | -80.8026 | 2021-02-05 05:02:00
CONTI CRYSTAL | 255805942 | 13.7 | 13.65 | One-way Transit | 26.17 | 1 | 157 | 1096 | 138 | Post-Panamax | 71 | 322 | 321 | Inbound | 191 | 221.46 | 41008 | Nearshore | 32.0164 | -80.8044 | 2021-02-05 05:02:38
CONTI CRYSTAL | 255805942 | 13.8 | 13.65 | One-way Transit | 26.17 | 1 | 157 | 1096 | 138 | Post-Panamax | 71 | 322 | 321 | Inbound | 191 | 221.46 | 41008 | Nearshore | 32.0194 | -80.8072 | 2021-02-05 05:03:38
CONTI CRYSTAL | 255805942 | 13.9 | 13.65 | One-way Transit | 26.17 | 1 | 157 | 1096 | 138 | Post-Panamax | 71 | 322 | 321 | Inbound | 191 | 221.46 | 41008 | Nearshore | 32.023 | -80.8104 | 2021-02-05 05:04:49
CONTI CRYSTAL | 255805942 | 14.1 | 14.32 | One-way Transit | 26.17 | 1 | 157 | 1096 | 138 | Post-Panamax | 71 | 322 | 321 | Inbound | 191 | 221.46 | 41008 | Nearshore | 32.0265 | -80.8137 | 2021-02-05 05:05:58
HOEGH ASIA | 257711000 | 14.7 | 13.42 | One-way Transit | 21.83 | 2 | 131 | 751 | 105 | Panamax | 70 | 296 | 294 | Inbound | 205 | 221.46 | 41008 | Offshore | 31.9814 | -80.7555 | 2021-02-05 08:33:07
HOEGH ASIA | 257711000 | 14.9 | 13.65 | One-way Transit | 21.83 | 2 | 131 | 751 | 105 | Panamax | 70 | 298 | 296 | Inbound | 211 | 221.46 | 41008 | Offshore | 31.9879 | -80.7706 | 2021-02-05 08:36:37
HOEGH ASIA | 257711000 | 14.9 | 13.65 | One-way Transit | 21.83 | 2 | 131 | 751 | 105 | Panamax | 70 | 299 | 297 | Inbound | 211 | 221.46 | 41008 | Offshore | 31.9899 | -80.7749 | 2021-02-05 08:37:37
HOEGH ASIA | 257711000 | 14.6 | 13.65 | One-way Transit | 24 | 3 | 144 | 751 | 105 | Panamax | 70 | 321 | 318 | Inbound | 211 | 221.46 | 41008 | Nearshore | 32.0008 | -80.7894 | 2021-02-05 08:41:36
HOEGH ASIA | 257711000 | 14.2 | 13.65 | One-way Transit | 24 | 3 | 144 | 751 | 105 | Panamax | 70 | 320 | 317 | Inbound | 211 | 221.46 | 41008 | Nearshore | 32.004 | -80.7924 | 2021-02-05 08:42:36
HOEGH ASIA | 257711000 | 14.1 | 13.65 | One-way Transit | 21.83 | 2 | 131 | 751 | 105 | Panamax | 70 | 319 | 317 | Inbound | 211 | 221.46 | 41008 | Nearshore | 32.0079 | -80.7964 | 2021-02-05 08:43:56
HOEGH ASIA | 257711000 | 14.3 | 13.65 | One-way Transit | 21.83 | 2 | 131 | 751 | 105 | Panamax | 70 | 319 | 317 | Inbound | 211 | 221.46 | 41008 | Nearshore | 32.0105 | -80.7989 | 2021-02-05 08:44:46
HOEGH ASIA | 257711000 | 14.5 | 13.2 | One-way Transit | 21.83 | 2 | 131 | 751 | 105 | Panamax | 70 | 322 | 320 | Inbound | 214 | 17.9 | 41008 | Nearshore | 32.0137 | -80.8019 | 2021-02-05 08:45:46
HOEGH ASIA | 257711000 | 14.7 | 13.2 | One-way Transit | 21.83 | 2 | 131 | 751 | 105 | Panamax | 70 | 322 | 320 | Inbound | 214 | 17.9 | 41008 | Nearshore | 32.0159 | -80.8038 | 2021-02-05 08:46:27
HOEGH ASIA | 257711000 | 14.9 | 13.2 | One-way Transit | 24 | 3 | 144 | 751 | 105 | Panamax | 70 | 323 | 320 | Inbound | 214 | 17.9 | 41008 | Nearshore | 32.0202 | -80.8078 | 2021-02-05 08:47:46
HOEGH ASIA | 257711000 | 14.9 | 13.2 | One-way Transit | 21.83 | 2 | 131 | 751 | 105 | Panamax | 70 | 322 | 320 | Inbound | 214 | 17.9 | 41008 | Nearshore | 32.0224 | -80.8098 | 2021-02-05 08:48:27
HOEGH ASIA | 257711000 | 15.1 | 13.2 | One-way Transit | 21.83 | 2 | 131 | 751 | 105 | Panamax | 70 | 322 | 320 | Inbound | 214 | 17.9 | 41008 | Nearshore | 32.0261 | -80.8132 | 2021-02-05 08:49:36
COLUMBINE MAERSK | 220129000 | 15.4 | 14.76 | One-way Transit | 26.33 | 1 | 158 | 1138 | 138 | Post-Panamax | 71 | 141 | 142 | Outbound | 217 | 221.46 | 41008 | Nearshore | 32.0265 | -80.8137 | 2021-02-05 11:03:40
COLUMBINE MAERSK | 220129000 | 15.4 | 14.76 | One-way Transit | 23 | 0 | 138 | 1138 | 138 | Post-Panamax | 71 | 142 | 142 | Outbound | 217 | 221.46 | 41008 | Nearshore | 32.0224 | -80.8099 | 2021-02-05 11:04:52
COLUMBINE MAERSK | 220129000 | 15.4 | 13.42 | One-way Transit | 26.33 | 1 | 158 | 1138 | 138 | Post-Panamax | 71 | 142 | 143 | Outbound | 223 | 221.46 | 41008 | Nearshore | 32.0198 | -80.8074 | 2021-02-05 11:05:40
COLUMBINE MAERSK | 220129000 | 15.4 | 13.42 | One-way Transit | 23 | 0 | 138 | 1138 | 138 | Post-Panamax | 71 | 143 | 143 | Outbound | 223 | 221.46 | 41008 | Nearshore | 32.0156 | -80.8037 | 2021-02-05 11:06:52
COLUMBINE MAERSK | 220129000 | 15.3 | 13.42 | One-way Transit | 23 | 0 | 138 | 1138 | 138 | Post-Panamax | 71 | 143 | 143 | Outbound | 223 | 221.46 | 41008 | Nearshore | 32.0136 | -80.802 | 2021-02-05 11:07:28
COLUMBINE MAERSK | 220129000 | 15.1 | 13.42 | One-way Transit | 23 | 0 | 138 | 1138 | 138 | Post-Panamax | 71 | 143 | 143 | Outbound | 223 | 221.46 | 41008 | Nearshore | 32.0095 | -80.7984 | 2021-02-05 11:08:40
COLUMBINE MAERSK | 220129000 | 15.1 | 13.42 | One-way Transit | 29.67 | 2 | 178 | 1138 | 138 | Post-Panamax | 71 | 144 | 142 | Outbound | 223 | 221.46 | 41008 | Nearshore | 32.0068 | -80.796 | 2021-02-05 11:09:54
COLUMBINE MAERSK | 220129000 | 14.9 | 13.42 | One-way Transit | 26.33 | 1 | 158 | 1138 | 138 | Post-Panamax | 71 | 143 | 142 | Outbound | 223 | 221.46 | 41008 | Nearshore | 32.0028 | -80.7925 | 2021-02-05 11:10:40
COLUMBINE MAERSK | 220129000 | 14.8 | 13.42 | One-way Transit | 23 | 0 | 138 | 1138 | 138 | Post-Panamax | 71 | 140 | 140 | Outbound | 223 | 221.46 | 41008 | Nearshore | 31.9989 | -80.7887 | 2021-02-05 11:11:52
COLUMBINE MAERSK | 220129000 | 14.7 | 13.42 | One-way Transit | 23 | 0 | 138 | 1138 | 138 | Post-Panamax | 71 | 118 | 118 | Outbound | 223 | 221.46 | 41008 | Offshore | 31.9913 | -80.7776 | 2021-02-05 11:14:52
COLUMBINE MAERSK | 220129000 | 14.9 | 13.2 | One-way Transit | 26.33 | 1 | 158 | 1138 | 138 | Post-Panamax | 71 | 117 | 118 | Outbound | 226 | 221.46 | 41008 | Offshore | 31.9894 | -80.7733 | 2021-02-05 11:15:52
COLUMBINE MAERSK | 220129000 | 15.1 | 13.2 | One-way Transit | 26.33 | 1 | 158 | 1138 | 138 | Post-Panamax | 71 | 117 | 118 | Outbound | 226 | 221.46 | 41008 | Offshore | 31.9875 | -80.7689 | 2021-02-05 11:16:52
COLUMBINE MAERSK | 220129000 | 15.1 | 13.2 | One-way Transit | 29.67 | 2 | 178 | 1138 | 138 | Post-Panamax | 71 | 119 | 121 | Outbound | 226 | 221.46 | 41008 | Offshore | 31.98 | -80.7523 | 2021-02-05 11:20:40
COLUMBINE MAERSK | 220129000 | 14.8 | 13.2 | One-way Transit | 26.33 | 1 | 158 | 1138 | 138 | Post-Panamax | 71 | 119 | 120 | Outbound | 226 | 221.46 | 41008 | Offshore | 31.9783 | -80.7489 | 2021-02-05 11:21:27
COLUMBINE MAERSK | 220129000 | 13.2 | 13.2 | One-way Transit | 23 | 0 | 138 | 1138 | 138 | Post-Panamax | 71 | 118 | 118 | Outbound | 226 | 221.46 | 41008 | Offshore | 31.9747 | -80.7409 | 2021-02-05 11:23:27
ARNOLD MAERSK | 220206000 | 13.4 | 19.69 | One-way Transit | 23 | 0 | 138 | 1155 | 138 | Post-Panamax | 71 | 296 | 296 | Inbound | 202 | 24.61 | 41008 | Offshore | 31.9745 | -80.7401 | 2021-02-05 14:48:55
ARNOLD MAERSK | 220206000 | 13.7 | 19.69 | One-way Transit | 29.67 | 2 | 178 | 1155 | 138 | Post-Panamax | 71 | 298 | 296 | Inbound | 202 | 24.61 | 41008 | Offshore | 31.9762 | -80.744 | 2021-02-05 14:49:55
ARNOLD MAERSK | 220206000 | 13.8 | 19.69 | One-way Transit | 26.33 | 1 | 158 | 1155 | 138 | Post-Panamax | 71 | 297 | 296 | Inbound | 202 | 24.61 | 41008 | Offshore | 31.978 | -80.748 | 2021-02-05 14:50:55
ARNOLD MAERSK | 220206000 | 13.8 | 19.69 | One-way Transit | 23 | 0 | 138 | 1155 | 138 | Post-Panamax | 71 | 296 | 296 | Inbound | 202 | 24.61 | 41008 | Offshore | 31.9789 | -80.7501 | 2021-02-05 14:51:26
ARNOLD MAERSK | 220206000 | 14 | 19.69 | One-way Transit | 23 | 0 | 138 | 1155 | 138 | Post-Panamax | 71 | 298 | 298 | Inbound | 202 | 24.61 | 41008 | Offshore | 31.981 | -80.755 | 2021-02-05 14:52:40
ARNOLD MAERSK | 220206000 | 14.1 | 19.69 | One-way Transit | 26.33 | 1 | 158 | 1155 | 138 | Post-Panamax | 71 | 299 | 298 | Inbound | 202 | 24.61 | 41008 | Offshore | 31.9829 | -80.7591 | 2021-02-05 14:53:40
ARNOLD MAERSK | 220206000 | 14.1 | 19.69 | One-way Transit | 29.67 | 2 | 178 | 1155 | 138 | Post-Panamax | 71 | 299 | 297 | Inbound | 202 | 24.61 | 41008 | Offshore | 31.985 | -80.7636 | 2021-02-05 14:54:46
ARNOLD MAERSK | 220206000 | 14.1 | 19.46 | One-way Transit | 23 | 0 | 138 | 1155 | 138 | Post-Panamax | 71 | 298 | 298 | Inbound | 197 | 221.46 | 41008 | Offshore | 31.9869 | -80.7676 | 2021-02-05 14:55:46
ARNOLD MAERSK | 220206000 | 14.2 | 19.46 | One-way Transit | 26.33 | 1 | 158 | 1155 | 138 | Post-Panamax | 71 | 298 | 297 | Inbound | 197 | 221.46 | 41008 | Offshore | 31.9891 | -80.7724 | 2021-02-05 14:56:57
ARNOLD MAERSK | 220206000 | 14.3 | 19.46 | One-way Transit | 26.33 | 1 | 158 | 1155 | 138 | Post-Panamax | 71 | 298 | 297 | Inbound | 197 | 221.46 | 41008 | Offshore | 31.9901 | -80.7745 | 2021-02-05 14:57:27
ARNOLD MAERSK | 220206000 | 14.3 | 19.46 | One-way Transit | 26.33 | 1 | 158 | 1155 | 138 | Post-Panamax | 71 | 320 | 321 | Inbound | 197 | 221.46 | 41008 | Nearshore | 32.0006 | -80.7903 | 2021-02-05 15:01:46
ARNOLD MAERSK | 220206000 | 14.1 | 19.46 | One-way Transit | 29.67 | 2 | 178 | 1155 | 138 | Post-Panamax | 71 | 321 | 323 | Inbound | 197 | 221.46 | 41008 | Nearshore | 32.004 | -80.7935 | 2021-02-05 15:02:52
ARNOLD MAERSK | 220206000 | 14.2 | 19.46 | One-way Transit | 26.33 | 1 | 158 | 1155 | 138 | Post-Panamax | 71 | 324 | 323 | Inbound | 197 | 221.46 | 41008 | Nearshore | 32.0071 | -80.7962 | 2021-02-05 15:03:52
ARNOLD MAERSK | 220206000 | 14.2 | 19.46 | One-way Transit | 26.33 | 1 | 158 | 1155 | 138 | Post-Panamax | 71 | 324 | 323 | Inbound | 197 | 221.46 | 41008 | Nearshore | 32.0103 | -80.799 | 2021-02-05 15:04:52
ARNOLD MAERSK | 220206000 | 14.3 | 20.36 | One-way Transit | 26.33 | 1 | 158 | 1155 | 138 | Post-Panamax | 71 | 323 | 322 | Inbound | 200 | 221.46 | 41008 | Nearshore | 32.0122 | -80.8007 | 2021-02-05 15:05:28
ARNOLD MAERSK | 220206000 | 14.3 | 20.36 | One-way Transit | 23 | 0 | 138 | 1155 | 138 | Post-Panamax | 71 | 321 | 321 | Inbound | 200 | 221.46 | 41008 | Nearshore | 32.0157 | -80.8038 | 2021-02-05 15:06:34
ARNOLD MAERSK | 220206000 | 14.6 | 20.36 | One-way Transit | 23 | 0 | 138 | 1155 | 138 | Post-Panamax | 71 | 322 | 322 | Inbound | 200 | 221.46 | 41008 | Nearshore | 32.0192 | -80.8071 | 2021-02-05 15:07:39
ARNOLD MAERSK | 220206000 | 14.8 | 20.36 | One-way Transit | 26.33 | 1 | 158 | 1155 | 138 | Post-Panamax | 71 | 322 | 321 | Inbound | 200 | 221.46 | 41008 | Nearshore | 32.0227 | -80.8103 | 2021-02-05 15:08:46
ARNOLD MAERSK | 220206000 | 15.1 | 20.36 | One-way Transit | 26.33 | 1 | 158 | 1155 | 138 | Post-Panamax | 71 | 322 | 321 | Inbound | 200 | 221.46 | 41008 | Nearshore | 32.0263 | -80.8136 | 2021-02-05 15:09:52
ARNOLD MAERSK | 220206000 | 15.1 | 20.36 | One-way Transit | 36.33 | 4 | 218 | 1155 | 138 | Post-Panamax | 71 | 322 | 318 | Inbound | 200 | 221.46 | 41008 | Nearshore | 32.0284 | -80.8155 | 2021-02-05 15:10:27
EVER LEGACY | 566853000 | 11.5 | 15.44 | One-way Transit | 34.67 | 3 | 208 | 1099 | 151 | Post-Panamax | 71 | 297 | 294 | Inbound | 212 | 221.46 | 41008 | Offshore | 31.9735 | -80.7381 | 2021-02-05 19:30:47
EVER LEGACY | 566853000 | 11.4 | 15.44 | One-way Transit | 37.83 | 4 | 227 | 1099 | 151 | Post-Panamax | 71 | 298 | 294 | Inbound | 212 | 221.46 | 41008 | Offshore | 31.975 | -80.7413 | 2021-02-05 19:31:47
EVER LEGACY | 566853000 | 11.3 | 15.44 | One-way Transit | 28.33 | 1 | 170 | 1099 | 151 | Post-Panamax | 71 | 297 | 296 | Inbound | 212 | 221.46 | 41008 | Offshore | 31.9764 | -80.7447 | 2021-02-05 19:32:47
EVER LEGACY | 566853000 | 11.2 | 15.44 | One-way Transit | 37.83 | 4 | 227 | 1099 | 151 | Post-Panamax | 71 | 299 | 295 | Inbound | 212 | 221.46 | 41008 | Offshore | 31.9777 | -80.7473 | 2021-02-05 19:33:37
EVER LEGACY | 566853000 | 11.1 | 15.44 | One-way Transit | 31.5 | 2 | 189 | 1099 | 151 | Post-Panamax | 71 | 297 | 295 | Inbound | 212 | 221.46 | 41008 | Offshore | 31.9792 | -80.7505 | 2021-02-05 19:34:37
EVER LEGACY | 566853000 | 11 | 16.33 | One-way Transit | 34.67 | 3 | 208 | 1099 | 151 | Post-Panamax | 71 | 297 | 294 | Inbound | 210 | 221.46 | 41008 | Offshore | 31.9807 | -80.7537 | 2021-02-05 19:35:37
EVER LEGACY | 566853000 | 10.9 | 16.33 | One-way Transit | 34.67 | 3 | 208 | 1099 | 151 | Post-Panamax | 71 | 297 | 294 | Inbound | 210 | 221.46 | 41008 | Offshore | 31.9821 | -80.7569 | 2021-02-05 19:36:37
EVER LEGACY | 566853000 | 10.9 | 16.33 | One-way Transit | 34.67 | 3 | 208 | 1099 | 151 | Post-Panamax | 71 | 297 | 294 | Inbound | 210 | 221.46 | 41008 | Offshore | 31.9835 | -80.7601 | 2021-02-05 19:37:37
EVER LEGACY | 566853000 | 10.9 | 16.33 | One-way Transit | 31.5 | 2 | 189 | 1099 | 151 | Post-Panamax | 71 | 297 | 295 | Inbound | 210 | 221.46 | 41008 | Offshore | 31.9849 | -80.7633 | 2021-02-05 19:38:37
EVER LEGACY | 566853000 | 11.1 | 16.33 | One-way Transit | 34.67 | 3 | 208 | 1099 | 151 | Post-Panamax | 71 | 299 | 296 | Inbound | 210 | 221.46 | 41008 | Offshore | 31.9863 | -80.7665 | 2021-02-05 19:39:37
EVER LEGACY | 566853000 | 11 | 16.33 | One-way Transit | 34.67 | 3 | 208 | 1099 | 151 | Post-Panamax | 71 | 298 | 295 | Inbound | 210 | 221.46 | 41008 | Offshore | 31.9878 | -80.7697 | 2021-02-05 19:40:37
EVER LEGACY | 566853000 | 11 | 16.33 | One-way Transit | 34.67 | 3 | 208 | 1099 | 151 | Post-Panamax | 71 | 298 | 295 | Inbound | 210 | 221.46 | 41008 | Offshore | 31.9895 | -80.7733 | 2021-02-05 19:41:47
EVER LEGACY | 566853000 | 11.1 | 16.33 | One-way Transit | 34.67 | 3 | 208 | 1099 | 151 | Post-Panamax | 71 | 298 | 295 | Inbound | 210 | 221.46 | 41008 | Offshore | 31.9913 | -80.7771 | 2021-02-05 19:42:57
EVER LEGACY | 566853000 | 12.2 | 17.9 | One-way Transit | 25.17 | 0 | 151 | 1099 | 151 | Post-Panamax | 71 | 322 | 322 | Inbound | 210 | 20.13 | 41008 | Nearshore | 31.9986 | -80.7886 | 2021-02-05 19:46:37
EVER LEGACY | 566853000 | 12 | 17.9 | One-way Transit | 31.5 | 2 | 189 | 1099 | 151 | Post-Panamax | 71 | 324 | 322 | Inbound | 210 | 20.13 | 41008 | Nearshore | 32.0009 | -80.7906 | 2021-02-05 19:47:28
EVER LEGACY | 566853000 | 11.8 | 17.9 | One-way Transit | 28.33 | 1 | 170 | 1099 | 151 | Post-Panamax | 71 | 322 | 321 | Inbound | 210 | 20.13 | 41008 | Nearshore | 32.004 | -80.7932 | 2021-02-05 19:48:36
EVER LEGACY | 566853000 | 11.4 | 17.9 | One-way Transit | 28.33 | 1 | 170 | 1099 | 151 | Post-Panamax | 71 | 322 | 321 | Inbound | 210 | 20.13 | 41008 | Nearshore | 32.007 | -80.796 | 2021-02-05 19:49:48
EVER LEGACY | 566853000 | 11.1 | 17.9 | One-way Transit | 31.5 | 2 | 189 | 1099 | 151 | Post-Panamax | 71 | 322 | 320 | Inbound | 210 | 20.13 | 41008 | Nearshore | 32.0095 | -80.7982 | 2021-02-05 19:50:48
EVER LEGACY | 566853000 | 10.8 | 17.9 | One-way Transit | 31.5 | 2 | 189 | 1099 | 151 | Post-Panamax | 71 | 322 | 320 | Inbound | 210 | 20.13 | 41008 | Nearshore | 32.0123 | -80.8007 | 2021-02-05 19:51:57
EVER LEGACY | 566853000 | 10.7 | 17.9 | One-way Transit | 31.5 | 2 | 189 | 1099 | 151 | Post-Panamax | 71 | 322 | 320 | Inbound | 210 | 20.13 | 41008 | Nearshore | 32.0138 | -80.8021 | 2021-02-05 19:52:36
EVER LEGACY | 566853000 | 10.5 | 17.9 | One-way Transit | 31.5 | 2 | 189 | 1099 | 151 | Post-Panamax | 71 | 322 | 320 | Inbound | 210 | 20.13 | 41008 | Nearshore | 32.016 | -80.8041 | 2021-02-05 19:53:36
EVER LEGACY | 566853000 | 10.2 | 17.9 | One-way Transit | 31.5 | 2 | 189 | 1099 | 151 | Post-Panamax | 71 | 321 | 319 | Inbound | 210 | 20.13 | 41008 | Nearshore | 32.0187 | -80.8065 | 2021-02-05 19:54:48
EVER LEGACY | 566853000 | 10 | 19.24 | One-way Transit | 28.33 | 1 | 170 | 1099 | 151 | Post-Panamax | 71 | 321 | 320 | Inbound | 210 | 221.46 | 41008 | Nearshore | 32.0213 | -80.8089 | 2021-02-05 19:55:58
EVER LEGACY | 566853000 | 10 | 19.24 | One-way Transit | 34.67 | 3 | 208 | 1099 | 151 | Post-Panamax | 71 | 323 | 320 | Inbound | 210 | 221.46 | 41008 | Nearshore | 32.0227 | -80.8103 | 2021-02-05 19:56:37
EVER LEGACY | 566853000 | 9.8 | 19.24 | One-way Transit | 31.5 | 2 | 189 | 1099 | 151 | Post-Panamax | 71 | 322 | 320 | Inbound | 210 | 221.46 | 41008 | Nearshore | 32.0254 | -80.8127 | 2021-02-05 19:57:47
EVER LEGACY | 566853000 | 9.7 | 19.24 | One-way Transit | 31.5 | 2 | 189 | 1099 | 151 | Post-Panamax | 71 | 322 | 320 | Inbound | 210 | 221.46 | 41008 | Nearshore | 32.0279 | -80.8151 | 2021-02-05 19:58:57
SM NINGBO | 636019086 | 12.6 | 19.24 | One-way Transit | 27.67 | 2 | 166 | 997 | 131 | Post-Panamax | 72 | 295 | 293 | Inbound | 211 | 221.46 | 41008 | Offshore | 31.9729 | -80.736 | 2021-02-05 20:11:20
SM NINGBO | 636019086 | 12.7 | 19.24 | One-way Transit | 27.67 | 2 | 166 | 997 | 131 | Post-Panamax | 72 | 295 | 293 | Inbound | 211 | 221.46 | 41008 | Offshore | 31.9755 | -80.7422 | 2021-02-05 20:12:59
SM NINGBO | 636019086 | 12.7 | 19.24 | One-way Transit | 21.83 | 0 | 131 | 997 | 131 | Post-Panamax | 72 | 294 | 294 | Inbound | 211 | 221.46 | 41008 | Offshore | 31.9765 | -80.7447 | 2021-02-05 20:13:38
SM NINGBO | 636019086 | 12.7 | 19.24 | One-way Transit | 24.67 | 1 | 148 | 997 | 131 | Post-Panamax | 72 | 298 | 297 | Inbound | 211 | 221.46 | 41008 | Offshore | 31.9784 | -80.749 | 2021-02-05 20:14:50
SM NINGBO | 636019086 | 12.4 | 19.24 | One-way Transit | 27.67 | 2 | 166 | 997 | 131 | Post-Panamax | 72 | 298 | 296 | Inbound | 210 | 221.46 | 41008 | Offshore | 31.9802 | -80.7527 | 2021-02-05 20:15:50
SM NINGBO | 636019086 | 11.5 | 19.24 | One-way Transit | 30.5 | 3 | 183 | 997 | 131 | Post-Panamax | 72 | 299 | 296 | Inbound | 210 | 221.46 | 41008 | Offshore | 31.982 | -80.7566 | 2021-02-05 20:16:59
SM NINGBO | 636019086 | 11 | 19.24 | One-way Transit | 30.5 | 3 | 183 | 997 | 131 | Post-Panamax | 72 | 299 | 296 | Inbound | 210 | 221.46 | 41008 | Offshore | 31.9829 | -80.7587 | 2021-02-05 20:17:39
SM NINGBO | 636019086 | 10.3 | 19.24 | One-way Transit | 27.67 | 2 | 166 | 997 | 131 | Post-Panamax | 72 | 298 | 296 | Inbound | 210 | 221.46 | 41008 | Offshore | 31.9846 | -80.7623 | 2021-02-05 20:18:50
SM NINGBO | 636019086 | 10 | 19.24 | One-way Transit | 30.5 | 3 | 183 | 997 | 131 | Post-Panamax | 72 | 299 | 296 | Inbound | 210 | 221.46 | 41008 | Offshore | 31.9857 | -80.7646 | 2021-02-05 20:19:39
SM NINGBO | 636019086 | 9.5 | 19.24 | One-way Transit | 33.33 | 4 | 200 | 997 | 131 | Post-Panamax | 72 | 298 | 294 | Inbound | 210 | 221.46 | 41008 | Offshore | 31.9873 | -80.7679 | 2021-02-05 20:20:50
SM NINGBO | 636019086 | 9.9 | 19.24 | One-way Transit | 27.67 | 2 | 166 | 997 | 131 | Post-Panamax | 72 | 296 | 294 | Inbound | 210 | 221.46 | 41008 | Offshore | 31.9887 | -80.7712 | 2021-02-05 20:22:00
SM NINGBO | 636019086 | 10.4 | 19.24 | One-way Transit | 27.67 | 2 | 166 | 997 | 131 | Post-Panamax | 72 | 296 | 294 | Inbound | 210 | 221.46 | 41008 | Offshore | 31.9896 | -80.7733 | 2021-02-05 20:22:39
SM NINGBO | 636019086 | 11.2 | 19.24 | One-way Transit | 24.67 | 1 | 148 | 997 | 131 | Post-Panamax | 72 | 299 | 298 | Inbound | 210 | 221.46 | 41008 | Offshore | 31.9913 | -80.777 | 2021-02-05 20:23:49
SM NINGBO | 636019086 | 12.4 | 16.33 | One-way Transit | 30.5 | 3 | 183 | 997 | 131 | Post-Panamax | 72 | 317 | 320 | Inbound | 209 | 221.46 | 41008 | Nearshore | 31.9992 | -80.789 | 2021-02-05 20:27:40
SM NINGBO | 636019086 | 12.7 | 16.33 | One-way Transit | 21.83 | 0 | 131 | 997 | 131 | Post-Panamax | 72 | 322 | 322 | Inbound | 209 | 221.46 | 41008 | Nearshore | 32.002 | -80.7916 | 2021-02-05 20:28:40
SM NINGBO | 636019086 | 12.8 | 16.33 | One-way Transit | 21.83 | 0 | 131 | 997 | 131 | Post-Panamax | 72 | 323 | 323 | Inbound | 209 | 221.46 | 41008 | Nearshore | 32.0053 | -80.7945 | 2021-02-05 20:29:49
SM NINGBO | 636019086 | 13 | 16.33 | One-way Transit | 24.67 | 1 | 148 | 997 | 131 | Post-Panamax | 72 | 324 | 323 | Inbound | 209 | 221.46 | 41008 | Nearshore | 32.0087 | -80.7974 | 2021-02-05 20:30:59
SM NINGBO | 636019086 | 13 | 16.33 | One-way Transit | 21.83 | 0 | 131 | 997 | 131 | Post-Panamax | 72 | 323 | 323 | Inbound | 209 | 221.46 | 41008 | Nearshore | 32.0102 | -80.7987 | 2021-02-05 20:31:30
SM NINGBO | 636019086 | 13 | 16.33 | One-way Transit | 24.67 | 1 | 148 | 997 | 131 | Post-Panamax | 72 | 322 | 321 | Inbound | 209 | 221.46 | 41008 | Nearshore | 32.0137 | -80.8017 | 2021-02-05 20:32:40
SM NINGBO | 636019086 | 13.1 | 16.33 | One-way Transit | 21.83 | 0 | 131 | 997 | 131 | Post-Panamax | 72 | 321 | 321 | Inbound | 209 | 221.46 | 41008 | Nearshore | 32.0171 | -80.8048 | 2021-02-05 20:33:50
SM NINGBO | 636019086 | 13.2 | 16.33 | One-way Transit | 21.83 | 0 | 131 | 997 | 131 | Post-Panamax | 72 | 321 | 321 | Inbound | 209 | 221.46 | 41008 | Nearshore | 32.019 | -80.8066 | 2021-02-05 20:34:30
SM NINGBO | 636019086 | 12.7 | 15.44 | One-way Transit | 21.83 | 0 | 131 | 997 | 131 | Post-Panamax | 72 | 320 | 320 | Inbound | 205 | 221.46 | 41008 | Nearshore | 32.0222 | -80.8096 | 2021-02-05 20:35:39
SM NINGBO | 636019086 | 12.1 | 15.44 | One-way Transit | 21.83 | 0 | 131 | 997 | 131 | Post-Panamax | 72 | 320 | 320 | Inbound | 205 | 221.46 | 41008 | Nearshore | 32.0249 | -80.8122 | 2021-02-05 20:36:39
SM NINGBO | 636019086 | 11.5 | 15.44 | One-way Transit | 21.83 | 0 | 131 | 997 | 131 | Post-Panamax | 72 | 320 | 320 | Inbound | 205 | 221.46 | 41008 | Nearshore | 32.0274 | -80.8145 | 2021-02-05 20:37:39
MSC MARIA ELENA | 355919000 | 13.3 | 15.88 | One-way Transit | 38 | 4 | 228 | 1102 | 151 | Post-Panamax | 71 | 138 | 142 | Outbound | 206 | 22.37 | 41008 | Nearshore | 32.0265 | -80.8134 | 2021-02-05 20:49:33
MSC MARIA ELENA | 355919000 | 13.4 | 15.88 | One-way Transit | 41 | 5 | 246 | 1102 | 151 | Post-Panamax | 71 | 138 | 143 | Outbound | 206 | 22.37 | 41008 | Nearshore | 32.0233 | -80.8105 | 2021-02-05 20:50:37
MSC MARIA ELENA | 355919000 | 13.5 | 15.88 | One-way Transit | 38 | 4 | 228 | 1102 | 151 | Post-Panamax | 71 | 140 | 144 | Outbound | 206 | 22.37 | 41008 | Nearshore | 32.0199 | -80.8074 | 2021-02-05 20:51:44
MSC MARIA ELENA | 355919000 | 13.8 | 15.88 | One-way Transit | 38 | 4 | 228 | 1102 | 151 | Post-Panamax | 71 | 140 | 144 | Outbound | 206 | 22.37 | 41008 | Nearshore | 32.0163 | -80.8042 | 2021-02-05 20:52:54
MSC MARIA ELENA | 355919000 | 13.7 | 15.88 | One-way Transit | 34.67 | 3 | 208 | 1102 | 151 | Post-Panamax | 71 | 141 | 144 | Outbound | 206 | 22.37 | 41008 | Nearshore | 32.0142 | -80.8024 | 2021-02-05 20:53:34
MSC MARIA ELENA | 355919000 | 13.8 | 15.88 | One-way Transit | 34.67 | 3 | 208 | 1102 | 151 | Post-Panamax | 71 | 139 | 142 | Outbound | 206 | 22.37 | 41008 | Nearshore | 32.0111 | -80.7996 | 2021-02-05 20:54:34
MSC MARIA ELENA | 355919000 | 13.9 | 15.21 | One-way Transit | 38 | 4 | 228 | 1102 | 151 | Post-Panamax | 71 | 138 | 142 | Outbound | 207 | 221.46 | 41008 | Nearshore | 32.0076 | -80.7963 | 2021-02-05 20:55:44
MSC MARIA ELENA | 355919000 | 13.8 | 15.21 | One-way Transit | 38 | 4 | 228 | 1102 | 151 | Post-Panamax | 71 | 138 | 142 | Outbound | 207 | 221.46 | 41008 | Nearshore | 32.0055 | -80.7944 | 2021-02-05 20:56:23
MSC MARIA ELENA | 355919000 | 13.6 | 15.21 | One-way Transit | 41 | 5 | 246 | 1102 | 151 | Post-Panamax | 71 | 137 | 142 | Outbound | 207 | 221.46 | 41008 | Nearshore | 32.0025 | -80.7915 | 2021-02-05 20:57:23
MSC MARIA ELENA | 355919000 | 13.4 | 15.21 | One-way Transit | 31.5 | 2 | 189 | 1102 | 151 | Post-Panamax | 71 | 138 | 140 | Outbound | 207 | 221.46 | 41008 | Nearshore | 31.9991 | -80.7882 | 2021-02-05 20:58:34
MSC MARIA ELENA | 355919000 | 13.8 | 15.21 | One-way Transit | 38 | 4 | 228 | 1102 | 151 | Post-Panamax | 71 | 116 | 120 | Outbound | 207 | 221.46 | 41008 | Offshore | 31.9908 | -80.776 | 2021-02-05 21:02:03
MSC MARIA ELENA | 355919000 | 14.1 | 15.21 | One-way Transit | 38 | 4 | 228 | 1102 | 151 | Post-Panamax | 71 | 114 | 118 | Outbound | 207 | 221.46 | 41008 | Offshore | 31.9874 | -80.7682 | 2021-02-05 21:03:56
MSC MARIA ELENA | 355919000 | 14.3 | 14.99 | One-way Transit | 38 | 4 | 228 | 1102 | 151 | Post-Panamax | 71 | 116 | 120 | Outbound | 214 | 221.46 | 41008 | Offshore | 31.9836 | -80.7594 | 2021-02-05 21:06:03
MSC MARIA ELENA | 355919000 | 14.3 | 14.99 | One-way Transit | 38 | 4 | 228 | 1102 | 151 | Post-Panamax | 71 | 117 | 121 | Outbound | 214 | 221.46 | 41008 | Offshore | 31.9806 | -80.7527 | 2021-02-05 21:07:37
MSC MARIA ELENA | 355919000 | 13.4 | 14.99 | One-way Transit | 38 | 4 | 228 | 1102 | 151 | Post-Panamax | 71 | 116 | 120 | Outbound | 214 | 221.46 | 41008 | Offshore | 31.9733 | -80.7373 | 2021-02-05 21:11:26
OOCL BRUSSELS | 477182300 | 14.3 | 14.99 | One-way Transit | 33.17 | 2 | 199 | 1200 | 157 | Post-Panamax | 70 | 140 | 142 | Outbound | 214 | 221.46 | 41008 | Nearshore | 32.0266 | -80.8139 | 2021-02-05 21:12:49
OOCL BRUSSELS | 477182300 | 14.3 | 14.99 | One-way Transit | 29.67 | 1 | 178 | 1200 | 157 | Post-Panamax | 70 | 142 | 143 | Outbound | 214 | 221.46 | 41008 | Nearshore | 32.023 | -80.8104 | 2021-02-05 21:14:01
OOCL BRUSSELS | 477182300 | 14.3 | 14.99 | One-way Transit | 26.17 | 0 | 157 | 1200 | 157 | Post-Panamax | 70 | 142 | 142 | Outbound | 214 | 221.46 | 41008 | Nearshore | 32.0214 | -80.8089 | 2021-02-05 21:14:31
OOCL BRUSSELS | 477182300 | 14.4 | 14.09 | One-way Transit | 29.67 | 1 | 178 | 1200 | 157 | Post-Panamax | 70 | 141 | 142 | Outbound | 216 | 221.46 | 41008 | Nearshore | 32.0174 | -80.8051 | 2021-02-05 21:15:49
OOCL BRUSSELS | 477182300 | 14.4 | 14.09 | One-way Transit | 33.17 | 2 | 199 | 1200 | 157 | Post-Panamax | 70 | 142 | 144 | Outbound | 216 | 221.46 | 41008 | Nearshore | 32.0139 | -80.8018 | 2021-02-05 21:16:54
OOCL BRUSSELS | 477182300 | 14.3 | 14.09 | One-way Transit | 33.17 | 2 | 199 | 1200 | 157 | Post-Panamax | 70 | 143 | 145 | Outbound | 216 | 221.46 | 41008 | Nearshore | 32.0123 | -80.8004 | 2021-02-05 21:17:25
OOCL BRUSSELS | 477182300 | 14.2 | 14.09 | One-way Transit | 33.17 | 2 | 199 | 1200 | 157 | Post-Panamax | 70 | 143 | 145 | Outbound | 216 | 221.46 | 41008 | Nearshore | 32.0085 | -80.7971 | 2021-02-05 21:18:37
OOCL BRUSSELS | 477182300 | 14.2 | 14.09 | One-way Transit | 33.17 | 2 | 199 | 1200 | 157 | Post-Panamax | 70 | 143 | 145 | Outbound | 216 | 221.46 | 41008 | Nearshore | 32.0053 | -80.7943 | 2021-02-05 21:19:37
OOCL BRUSSELS | 477182300 | 14 | 14.09 | One-way Transit | 36.67 | 3 | 220 | 1200 | 157 | Post-Panamax | 70 | 142 | 145 | Outbound | 216 | 221.46 | 41008 | Nearshore | 32.0019 | -80.7913 | 2021-02-05 21:20:42
OOCL BRUSSELS | 477182300 | 14 | 14.09 | One-way Transit | 29.67 | 1 | 178 | 1200 | 157 | Post-Panamax | 70 | 142 | 143 | Outbound | 216 | 221.46 | 41008 | Nearshore | 31.9988 | -80.7884 | 2021-02-05 21:21:42
OOCL BRUSSELS | 477182300 | 14.3 | 12.97 | One-way Transit | 33.17 | 2 | 199 | 1200 | 157 | Post-Panamax | 70 | 118 | 120 | Outbound | 216 | 221.46 | 41008 | Offshore | 31.991 | -80.7764 | 2021-02-05 21:25:00
OOCL BRUSSELS | 477182300 | 14.3 | 12.97 | One-way Transit | 33.17 | 2 | 199 | 1200 | 157 | Post-Panamax | 70 | 118 | 120 | Outbound | 216 | 221.46 | 41008 | Offshore | 31.9896 | -80.7734 | 2021-02-05 21:25:43
OOCL BRUSSELS | 477182300 | 14.1 | 12.97 | One-way Transit | 33.17 | 2 | 199 | 1200 | 157 | Post-Panamax | 70 | 118 | 120 | Outbound | 216 | 221.46 | 41008 | Offshore | 31.9874 | -80.7685 | 2021-02-05 21:26:55
OOCL BRUSSELS | 477182300 | 14.1 | 12.97 | One-way Transit | 36.67 | 3 | 220 | 1200 | 157 | Post-Panamax | 70 | 118 | 121 | Outbound | 216 | 221.46 | 41008 | Offshore | 31.9855 | -80.7644 | 2021-02-05 21:27:55
OOCL BRUSSELS | 477182300 | 14 | 12.97 | One-way Transit | 36.67 | 3 | 220 | 1200 | 157 | Post-Panamax | 70 | 117 | 120 | Outbound | 216 | 221.46 | 41008 | Offshore | 31.9819 | -80.7563 | 2021-02-05 21:29:54
OOCL BRUSSELS | 477182300 | 14 | 12.97 | One-way Transit | 36.67 | 3 | 220 | 1200 | 157 | Post-Panamax | 70 | 118 | 121 | Outbound | 216 | 221.46 | 41008 | Offshore | 31.9808 | -80.7539 | 2021-02-05 21:30:30
OOCL BRUSSELS | 477182300 | 13.6 | 12.97 | One-way Transit | 40 | 4 | 240 | 1200 | 157 | Post-Panamax | 70 | 117 | 121 | Outbound | 216 | 221.46 | 41008 | Offshore | 31.9787 | -80.7491 | 2021-02-05 21:31:43
OOCL BRUSSELS | 477182300 | 12.2 | 12.97 | One-way Transit | 40 | 4 | 240 | 1200 | 157 | Post-Panamax | 70 | 117 | 121 | Outbound | 216 | 221.46 | 41008 | Offshore | 31.9751 | -80.7409 | 2021-02-05 21:33:54
EVER FORWARD | 477624800 | 13.6 | 11.18 | One-way Transit | 26.17 | 0 | 157 | 1096 | 157 | Post-Panamax | 74 | 142 | 142 | Outbound | 212 | 221.46 | 41008 | Nearshore | 32.0234 | -80.8111 | 2021-02-05 21:56:32
EVER FORWARD | 477624800 | 13.4 | 11.18 | One-way Transit | 29.33 | 1 | 176 | 1096 | 157 | Post-Panamax | 74 | 142 | 143 | Outbound | 212 | 221.46 | 41008 | Nearshore | 31.9998 | -80.7891 | 2021-02-05 22:04:30
EVER FORWARD | 477624800 | 13.5 | 11.63 | One-way Transit | 29.33 | 1 | 176 | 1096 | 157 | Post-Panamax | 74 | 119 | 120 | Outbound | 212 | 221.46 | 41008 | Offshore | 31.9909 | -80.7763 | 2021-02-05 22:08:20
HAMMONIA HUSUM | 636018561 | 13.4 | 9.62 | One-way Transit | 18.33 | 1 | 110 | 689 | 98 | Panamax | 79 | 298 | 297 | Inbound | 221 | 221.46 | 41008 | Offshore | 31.9739 | -80.7387 | 2021-02-05 23:10:44
HAMMONIA HUSUM | 636018561 | 13.4 | 9.62 | One-way Transit | 20.33 | 2 | 122 | 689 | 98 | Panamax | 79 | 299 | 297 | Inbound | 221 | 221.46 | 41008 | Offshore | 31.9757 | -80.7426 | 2021-02-05 23:11:44
HAMMONIA HUSUM | 636018561 | 13.5 | 9.62 | One-way Transit | 20.33 | 2 | 122 | 689 | 98 | Panamax | 79 | 299 | 297 | Inbound | 221 | 221.46 | 41008 | Offshore | 31.9779 | -80.7472 | 2021-02-05 23:12:55
HAMMONIA HUSUM | 636018561 | 13.7 | 9.62 | One-way Transit | 20.33 | 2 | 122 | 689 | 98 | Panamax | 79 | 299 | 297 | Inbound | 221 | 221.46 | 41008 | Offshore | 31.9793 | -80.7503 | 2021-02-05 23:13:44
HAMMONIA HUSUM | 636018561 | 13.7 | 9.62 | One-way Transit | 20.33 | 2 | 122 | 689 | 98 | Panamax | 79 | 299 | 297 | Inbound | 221 | 221.46 | 41008 | Offshore | 31.9815 | -80.755 | 2021-02-05 23:14:55
HAMMONIA HUSUM | 636018561 | 13.6 | 8.95 | One-way Transit | 20.33 | 2 | 122 | 689 | 98 | Panamax | 79 | 298 | 296 | Inbound | 227 | 221.46 | 41008 | Offshore | 31.9827 | -80.7576 | 2021-02-05 23:15:35
HAMMONIA HUSUM | 636018561 | 13.6 | 8.95 | One-way Transit | 20.33 | 2 | 122 | 689 | 98 | Panamax | 79 | 299 | 297 | Inbound | 227 | 221.46 | 41008 | Offshore | 31.9839 | -80.7601 | 2021-02-05 23:16:15
HAMMONIA HUSUM | 636018561 | 13.5 | 8.95 | One-way Transit | 20.33 | 2 | 122 | 689 | 98 | Panamax | 79 | 299 | 297 | Inbound | 227 | 221.46 | 41008 | Offshore | 31.9866 | -80.7661 | 2021-02-05 23:17:45
HAMMONIA HUSUM | 636018561 | 13.5 | 8.95 | One-way Transit | 16.33 | 0 | 98 | 689 | 98 | Panamax | 79 | 299 | 299 | Inbound | 227 | 221.46 | 41008 | Offshore | 31.9884 | -80.7699 | 2021-02-05 23:18:45
HAMMONIA HUSUM | 636018561 | 13.6 | 8.95 | One-way Transit | 20.33 | 2 | 122 | 689 | 98 | Panamax | 79 | 300 | 298 | Inbound | 227 | 221.46 | 41008 | Offshore | 31.9902 | -80.7738 | 2021-02-05 23:19:45
HAMMONIA HUSUM | 636018561 | 13.2 | 8.95 | One-way Transit | 18.33 | 1 | 110 | 689 | 98 | Panamax | 79 | 316 | 317 | Inbound | 227 | 221.46 | 41008 | Nearshore | 31.999 | -80.7885 | 2021-02-05 23:23:54
HAMMONIA HUSUM | 636018561 | 13.2 | 8.95 | One-way Transit | 20.33 | 2 | 122 | 689 | 98 | Panamax | 79 | 319 | 321 | Inbound | 227 | 221.46 | 41008 | Nearshore | 32.0008 | -80.7905 | 2021-02-05 23:24:34
HAMMONIA HUSUM | 636018561 | 13.1 | 10.51 | One-way Transit | 16.33 | 0 | 98 | 689 | 98 | Panamax | 79 | 323 | 323 | Inbound | 222 | 221.46 | 41008 | Nearshore | 32.0042 | -80.7936 | 2021-02-05 23:25:44
HAMMONIA HUSUM | 636018561 | 13 | 10.51 | One-way Transit | 16.33 | 0 | 98 | 689 | 98 | Panamax | 79 | 323 | 323 | Inbound | 222 | 221.46 | 41008 | Nearshore | 32.0071 | -80.7961 | 2021-02-05 23:26:44
HAMMONIA HUSUM | 636018561 | 13 | 10.51 | One-way Transit | 16.33 | 0 | 98 | 689 | 98 | Panamax | 79 | 323 | 323 | Inbound | 222 | 221.46 | 41008 | Nearshore | 32.01 | -80.7986 | 2021-02-05 23:27:44
HAMMONIA HUSUM | 636018561 | 12.9 | 10.51 | One-way Transit | 18.33 | 1 | 110 | 689 | 98 | Panamax | 79 | 323 | 322 | Inbound | 222 | 221.46 | 41008 | Nearshore | 32.0133 | -80.8015 | 2021-02-05 23:28:54
HAMMONIA HUSUM | 636018561 | 12.8 | 10.51 | One-way Transit | 18.33 | 1 | 110 | 689 | 98 | Panamax | 79 | 323 | 322 | Inbound | 222 | 221.46 | 41008 | Nearshore | 32.0162 | -80.8041 | 2021-02-05 23:29:54
HAMMONIA HUSUM | 636018561 | 12.8 | 10.51 | One-way Transit | 20.33 | 2 | 122 | 689 | 98 | Panamax | 79 | 324 | 322 | Inbound | 222 | 221.46 | 41008 | Nearshore | 32.0181 | -80.8058 | 2021-02-05 23:30:34
HAMMONIA HUSUM | 636018561 | 12.7 | 10.51 | One-way Transit | 18.33 | 1 | 110 | 689 | 98 | Panamax | 79 | 321 | 320 | Inbound | 222 | 221.46 | 41008 | Nearshore | 32.0209 | -80.8083 | 2021-02-05 23:31:34
HAMMONIA HUSUM | 636018561 | 12.5 | 10.51 | One-way Transit | 18.33 | 1 | 110 | 689 | 98 | Panamax | 79 | 321 | 320 | Inbound | 222 | 221.46 | 41008 | Nearshore | 32.0236 | -80.8109 | 2021-02-05 23:32:34
HAMMONIA HUSUM | 636018561 | 12.5 | 10.51 | One-way Transit | 18.33 | 1 | 110 | 689 | 98 | Panamax | 79 | 321 | 320 | Inbound | 222 | 221.46 | 41008 | Nearshore | 32.0267 | -80.8139 | 2021-02-05 23:33:45
MINERVA PSARA | 215865000 | 9.7 | 14.99 | One-way Transit | 39.17 | 5 | 235 | 968 | 151 | Post-Panamax | 80 | 132 | 137 | Outbound | 271 | 221.46 | 41008 | Nearshore | 32.0282 | -80.8158 | 2021-02-04 03:27:38
MINERVA PSARA | 215865000 | 9.7 | 14.99 | One-way Transit | 30.83 | 2 | 185 | 968 | 151 | Post-Panamax | 80 | 140 | 142 | Outbound | 271 | 221.46 | 41008 | Nearshore | 32.0262 | -80.8136 | 2021-02-04 03:28:38
MINERVA PSARA | 215865000 | 9.8 | 14.99 | One-way Transit | 25.17 | 0 | 151 | 968 | 151 | Post-Panamax | 80 | 142 | 142 | Outbound | 271 | 221.46 | 41008 | Nearshore | 32.0241 | -80.8117 | 2021-02-04 03:29:38
MINERVA PSARA | 215865000 | 9.9 | 14.99 | One-way Transit | 25.17 | 0 | 151 | 968 | 151 | Post-Panamax | 80 | 142 | 142 | Outbound | 271 | 221.46 | 41008 | Nearshore | 32.0218 | -80.8096 | 2021-02-04 03:30:38
MINERVA PSARA | 215865000 | 10 | 14.99 | One-way Transit | 25.17 | 0 | 151 | 968 | 151 | Post-Panamax | 80 | 142 | 142 | Outbound | 271 | 221.46 | 41008 | Nearshore | 32.0192 | -80.8072 | 2021-02-04 03:31:49
MINERVA PSARA | 215865000 | 10.1 | 14.99 | One-way Transit | 28 | 1 | 168 | 968 | 151 | Post-Panamax | 80 | 141 | 142 | Outbound | 271 | 221.46 | 41008 | Nearshore | 32.0167 | -80.8049 | 2021-02-04 03:32:58
MINERVA PSARA | 215865000 | 10.1 | 14.99 | One-way Transit | 30.83 | 2 | 185 | 968 | 151 | Post-Panamax | 80 | 141 | 143 | Outbound | 271 | 221.46 | 41008 | Nearshore | 32.0156 | -80.8038 | 2021-02-04 03:33:28
MINERVA PSARA | 215865000 | 10.2 | 14.99 | One-way Transit | 25.17 | 0 | 151 | 968 | 151 | Post-Panamax | 80 | 142 | 142 | Outbound | 271 | 221.46 | 41008 | Nearshore | 32.013 | -80.8015 | 2021-02-04 03:34:38
MINERVA PSARA | 215865000 | 10.2 | 14.32 | One-way Transit | 25.17 | 0 | 151 | 968 | 151 | Post-Panamax | 80 | 142 | 142 | Outbound | 269 | 221.46 | 41008 | Nearshore | 32.0103 | -80.799 | 2021-02-04 03:35:48
MINERVA PSARA | 215865000 | 10.2 | 14.32 | One-way Transit | 25.17 | 0 | 151 | 968 | 151 | Post-Panamax | 80 | 142 | 142 | Outbound | 269 | 221.46 | 41008 | Nearshore | 32.0077 | -80.7966 | 2021-02-04 03:36:58
MINERVA PSARA | 215865000 | 10.2 | 14.32 | One-way Transit | 28 | 1 | 168 | 968 | 151 | Post-Panamax | 80 | 142 | 143 | Outbound | 269 | 221.46 | 41008 | Nearshore | 32.0063 | -80.7953 | 2021-02-04 03:37:37
MINERVA PSARA | 215865000 | 10.2 | 14.32 | One-way Transit | 28 | 1 | 168 | 968 | 151 | Post-Panamax | 80 | 142 | 143 | Outbound | 269 | 221.46 | 41008 | Nearshore | 32.0036 | -80.7928 | 2021-02-04 03:38:48
MINERVA PSARA | 215865000 | 10.2 | 14.32 | One-way Transit | 28 | 1 | 168 | 968 | 151 | Post-Panamax | 80 | 143 | 142 | Outbound | 269 | 221.46 | 41008 | Nearshore | 32.0021 | -80.7915 | 2021-02-04 03:39:27
MINERVA PSARA | 215865000 | 10.3 | 14.32 | One-way Transit | 30.83 | 2 | 185 | 968 | 151 | Post-Panamax | 80 | 143 | 141 | Outbound | 269 | 221.46 | 41008 | Nearshore | 31.9995 | -80.7891 | 2021-02-04 03:40:37
MINERVA PSARA | 215865000 | 10.4 | 14.32 | One-way Transit | 30.83 | 2 | 185 | 968 | 151 | Post-Panamax | 80 | 118 | 120 | Outbound | 269 | 221.46 | 41008 | Offshore | 31.9915 | -80.7777 | 2021-02-04 03:44:58
MINERVA PSARA | 215865000 | 10.5 | 14.76 | One-way Transit | 25.17 | 0 | 151 | 968 | 151 | Post-Panamax | 80 | 119 | 119 | Outbound | 270 | 17.9 | 41008 | Offshore | 31.9906 | -80.7756 | 2021-02-04 03:45:39
MINERVA PSARA | 215865000 | 10.4 | 14.76 | One-way Transit | 25.17 | 0 | 151 | 968 | 151 | Post-Panamax | 80 | 119 | 119 | Outbound | 270 | 17.9 | 41008 | Offshore | 31.9892 | -80.7726 | 2021-02-04 03:46:39
MINERVA PSARA | 215865000 | 10.4 | 14.76 | One-way Transit | 25.17 | 0 | 151 | 968 | 151 | Post-Panamax | 80 | 119 | 119 | Outbound | 270 | 17.9 | 41008 | Offshore | 31.9876 | -80.7693 | 2021-02-04 03:47:47
MINERVA PSARA | 215865000 | 10.4 | 14.76 | One-way Transit | 28 | 1 | 168 | 968 | 151 | Post-Panamax | 80 | 119 | 120 | Outbound | 270 | 17.9 | 41008 | Offshore | 31.986 | -80.7657 | 2021-02-04 03:48:58
MINERVA PSARA | 215865000 | 10.4 | 14.76 | One-way Transit | 28 | 1 | 168 | 968 | 151 | Post-Panamax | 80 | 119 | 120 | Outbound | 270 | 17.9 | 41008 | Offshore | 31.9845 | -80.7627 | 2021-02-04 03:49:58
MINERVA PSARA | 215865000 | 10.4 | 14.76 | One-way Transit | 28 | 1 | 168 | 968 | 151 | Post-Panamax | 80 | 120 | 119 | Outbound | 270 | 17.9 | 41008 | Offshore | 31.9838 | -80.7612 | 2021-02-04 03:50:29
MINERVA PSARA | 215865000 | 10.4 | 14.76 | One-way Transit | 25.17 | 0 | 151 | 968 | 151 | Post-Panamax | 80 | 118 | 118 | Outbound | 270 | 17.9 | 41008 | Offshore | 31.982 | -80.7572 | 2021-02-04 03:51:47
MINERVA PSARA | 215865000 | 10.1 | 14.76 | One-way Transit | 25.17 | 0 | 151 | 968 | 151 | Post-Panamax | 80 | 117 | 117 | Outbound | 270 | 17.9 | 41008 | Offshore | 31.9806 | -80.7542 | 2021-02-04 03:52:48
MINERVA PSARA | 215865000 | 9.8 | 14.76 | One-way Transit | 28 | 1 | 168 | 968 | 151 | Post-Panamax | 80 | 117 | 118 | Outbound | 270 | 17.9 | 41008 | Offshore | 31.9798 | -80.7523 | 2021-02-04 03:53:29
MINERVA PSARA | 215865000 | 9.5 | 14.76 | One-way Transit | 25.17 | 0 | 151 | 968 | 151 | Post-Panamax | 80 | 117 | 117 | Outbound | 270 | 17.9 | 41008 | Offshore | 31.9783 | -80.749 | 2021-02-04 03:54:39
MINERVA PSARA | 215865000 | 9.2 | 14.99 | One-way Transit | 25.17 | 0 | 151 | 968 | 151 | Post-Panamax | 80 | 117 | 117 | Outbound | 268 | 221.46 | 41008 | Offshore | 31.977 | -80.7459 | 2021-02-04 03:55:48
MINERVA PSARA | 215865000 | 9 | 14.99 | One-way Transit | 25.17 | 0 | 151 | 968 | 151 | Post-Panamax | 80 | 117 | 117 | Outbound | 268 | 221.46 | 41008 | Offshore | 31.9756 | -80.7427 | 2021-02-04 03:56:58
MINERVA PSARA | 215865000 | 8.7 | 14.99 | One-way Transit | 28 | 1 | 168 | 968 | 151 | Post-Panamax | 80 | 118 | 117 | Outbound | 268 | 221.46 | 41008 | Offshore | 31.9744 | -80.7402 | 2021-02-04 03:57:58
MINERVA PSARA | 215865000 | 8.6 | 14.99 | One-way Transit | 28 | 1 | 168 | 968 | 151 | Post-Panamax | 80 | 118 | 117 | Outbound | 268 | 221.46 | 41008 | Offshore | 31.9733 | -80.7377 | 2021-02-04 03:58:58
GRANDE CONGO | 247302700 | 15 | 15.21 | One-way Transit | 21.5 | 2 | 129 | 692 | 105 | Panamax | 70 | 298 | 296 | Inbound | 271 | 221.46 | 41008 | Offshore | 31.9735 | -80.7386 | 2021-02-04 05:15:58
GRANDE CONGO | 247302700 | 15.1 | 15.21 | One-way Transit | 23.5 | 3 | 141 | 692 | 105 | Panamax | 70 | 299 | 296 | Inbound | 271 | 221.46 | 41008 | Offshore | 31.9747 | -80.7411 | 2021-02-04 05:16:34
GRANDE CONGO | 247302700 | 15.2 | 15.21 | One-way Transit | 21.5 | 2 | 129 | 692 | 105 | Panamax | 70 | 298 | 296 | Inbound | 271 | 221.46 | 41008 | Offshore | 31.9768 | -80.7455 | 2021-02-04 05:17:34
GRANDE CONGO | 247302700 | 13.9 | 15.21 | One-way Transit | 23.5 | 3 | 141 | 692 | 105 | Panamax | 70 | 299 | 296 | Inbound | 271 | 221.46 | 41008 | Offshore | 31.9787 | -80.7496 | 2021-02-04 05:18:34
GRANDE CONGO | 247302700 | 12.7 | 15.21 | One-way Transit | 25.5 | 4 | 153 | 692 | 105 | Panamax | 70 | 299 | 295 | Inbound | 271 | 221.46 | 41008 | Offshore | 31.9807 | -80.7538 | 2021-02-04 05:19:40
GRANDE CONGO | 247302700 | 11.9 | 15.21 | One-way Transit | 27.5 | 5 | 165 | 692 | 105 | Panamax | 70 | 300 | 295 | Inbound | 271 | 221.46 | 41008 | Offshore | 31.9826 | -80.758 | 2021-02-04 05:20:52
GRANDE CONGO | 247302700 | 11.4 | 15.21 | One-way Transit | 25.5 | 4 | 153 | 692 | 105 | Panamax | 70 | 298 | 294 | Inbound | 271 | 221.46 | 41008 | Offshore | 31.9842 | -80.7613 | 2021-02-04 05:21:52
GRANDE CONGO | 247302700 | 11.2 | 15.21 | One-way Transit | 25.5 | 4 | 153 | 692 | 105 | Panamax | 70 | 298 | 294 | Inbound | 271 | 221.46 | 41008 | Offshore | 31.9857 | -80.7646 | 2021-02-04 05:22:54
GRANDE CONGO | 247302700 | 11 | 15.21 | One-way Transit | 25.5 | 4 | 153 | 692 | 105 | Panamax | 70 | 298 | 294 | Inbound | 271 | 221.46 | 41008 | Offshore | 31.9871 | -80.7678 | 2021-02-04 05:23:54
GRANDE CONGO | 247302700 | 10.9 | 15.21 | One-way Transit | 25.5 | 4 | 153 | 692 | 105 | Panamax | 70 | 298 | 294 | Inbound | 271 | 221.46 | 41008 | Offshore | 31.9886 | -80.7709 | 2021-02-04 05:24:54
GRANDE CONGO | 247302700 | 10.9 | 15.66 | One-way Transit | 25.5 | 4 | 153 | 692 | 105 | Panamax | 70 | 298 | 294 | Inbound | 276 | 221.46 | 41008 | Offshore | 31.99 | -80.7741 | 2021-02-04 05:25:54
GRANDE CONGO | 247302700 | 10.9 | 15.66 | One-way Transit | 25.5 | 4 | 153 | 692 | 105 | Panamax | 70 | 298 | 294 | Inbound | 276 | 221.46 | 41008 | Offshore | 31.991 | -80.7762 | 2021-02-04 05:26:34
GRANDE CONGO | 247302700 | 11.1 | 15.66 | One-way Transit | 21.5 | 2 | 129 | 692 | 105 | Panamax | 70 | 320 | 318 | Inbound | 276 | 221.46 | 41008 | Nearshore | 31.9989 | -80.7884 | 2021-02-04 05:30:53
GRANDE CONGO | 247302700 | 11.1 | 15.66 | One-way Transit | 23.5 | 3 | 141 | 692 | 105 | Panamax | 70 | 323 | 320 | Inbound | 276 | 221.46 | 41008 | Nearshore | 32.0021 | -80.7913 | 2021-02-04 05:32:13
GRANDE CONGO | 247302700 | 11.2 | 14.54 | One-way Transit | 23.5 | 3 | 141 | 692 | 105 | Panamax | 70 | 323 | 320 | Inbound | 275 | 221.46 | 41008 | Nearshore | 32.0133 | -80.8012 | 2021-02-04 05:36:44
GRANDE CONGO | 247302700 | 11.2 | 14.54 | One-way Transit | 23.5 | 3 | 141 | 692 | 105 | Panamax | 70 | 323 | 320 | Inbound | 275 | 221.46 | 41008 | Nearshore | 32.0163 | -80.8039 | 2021-02-04 05:37:54
GRANDE CONGO | 247302700 | 11.3 | 14.54 | One-way Transit | 23.5 | 3 | 141 | 692 | 105 | Panamax | 70 | 323 | 320 | Inbound | 275 | 221.46 | 41008 | Nearshore | 32.0179 | -80.8053 | 2021-02-04 05:38:34
GRANDE CONGO | 247302700 | 11.2 | 14.54 | One-way Transit | 25.5 | 4 | 153 | 692 | 105 | Panamax | 70 | 321 | 317 | Inbound | 275 | 221.46 | 41008 | Nearshore | 32.0208 | -80.8079 | 2021-02-04 05:39:44
GRANDE CONGO | 247302700 | 11.2 | 14.54 | One-way Transit | 23.5 | 3 | 141 | 692 | 105 | Panamax | 70 | 320 | 317 | Inbound | 275 | 221.46 | 41008 | Nearshore | 32.0236 | -80.8106 | 2021-02-04 05:40:57
GRANDE CONGO | 247302700 | 11.3 | 14.54 | One-way Transit | 23.5 | 3 | 141 | 692 | 105 | Panamax | 70 | 320 | 317 | Inbound | 275 | 221.46 | 41008 | Nearshore | 32.0252 | -80.8123 | 2021-02-04 05:41:34
CMA CGM LAPEROUSE | 215930000 | 13.4 | 9.4 | One-way Transit | 35.5 | 2 | 213 | 1197 | 171 | Post-Panamax | 71 | 136 | 138 | Outbound | 308 | 221.46 | 41008 | Nearshore | 32.0278 | -80.8153 | 2021-02-04 07:34:54
CMA CGM LAPEROUSE | 215930000 | 13.4 | 9.62 | One-way Transit | 35.5 | 2 | 213 | 1197 | 171 | Post-Panamax | 71 | 138 | 140 | Outbound | 309 | 221.46 | 41008 | Nearshore | 32.0251 | -80.8123 | 2021-02-04 07:35:55
CMA CGM LAPEROUSE | 215930000 | 13.4 | 9.62 | One-way Transit | 35.5 | 2 | 213 | 1197 | 171 | Post-Panamax | 71 | 141 | 143 | Outbound | 309 | 221.46 | 41008 | Nearshore | 32.0222 | -80.8096 | 2021-02-04 07:36:55
CMA CGM LAPEROUSE | 215930000 | 13.5 | 9.62 | One-way Transit | 32 | 1 | 192 | 1197 | 171 | Post-Panamax | 71 | 143 | 144 | Outbound | 309 | 221.46 | 41008 | Nearshore | 32.0202 | -80.8077 | 2021-02-04 07:37:35
CMA CGM LAPEROUSE | 215930000 | 13.6 | 9.62 | One-way Transit | 32 | 1 | 192 | 1197 | 171 | Post-Panamax | 71 | 143 | 144 | Outbound | 309 | 221.46 | 41008 | Nearshore | 32.0172 | -80.8051 | 2021-02-04 07:38:35
CMA CGM LAPEROUSE | 215930000 | 13.7 | 9.62 | One-way Transit | 32 | 1 | 192 | 1197 | 171 | Post-Panamax | 71 | 143 | 144 | Outbound | 309 | 221.46 | 41008 | Nearshore | 32.0142 | -80.8024 | 2021-02-04 07:39:35
CMA CGM LAPEROUSE | 215930000 | 13.7 | 9.62 | One-way Transit | 32 | 1 | 192 | 1197 | 171 | Post-Panamax | 71 | 143 | 144 | Outbound | 309 | 221.46 | 41008 | Nearshore | 32.0106 | -80.7992 | 2021-02-04 07:40:45
CMA CGM LAPEROUSE | 215930000 | 13.7 | 9.62 | One-way Transit | 32 | 1 | 192 | 1197 | 171 | Post-Panamax | 71 | 143 | 144 | Outbound | 309 | 221.46 | 41008 | Nearshore | 32.0071 | -80.7961 | 2021-02-04 07:41:55
MSC RANIA | 371752000 | 14.2 | 9.62 | One-way Transit | 23.5 | 0 | 141 | 1089 | 141 | Post-Panamax | 70 | 142 | 142 | Outbound | 309 | 221.46 | 41008 | Nearshore | 32.0266 | -80.814 | 2021-02-04 07:42:32
CMA CGM LAPEROUSE | 215930000 | 13.7 | 9.62 | One-way Transit | 32 | 1 | 192 | 1197 | 171 | Post-Panamax | 71 | 142 | 143 | Outbound | 309 | 221.46 | 41008 | Nearshore | 32.0051 | -80.7943 | 2021-02-04 07:42:35
MSC RANIA | 371752000 | 14.4 | 9.62 | One-way Transit | 29.83 | 2 | 179 | 1089 | 141 | Post-Panamax | 70 | 142 | 140 | Outbound | 309 | 221.46 | 41008 | Nearshore | 32.0234 | -80.8111 | 2021-02-04 07:43:32
CMA CGM LAPEROUSE | 215930000 | 13.5 | 9.62 | One-way Transit | 32 | 1 | 192 | 1197 | 171 | Post-Panamax | 71 | 140 | 141 | Outbound | 309 | 221.46 | 41008 | Nearshore | 32.0021 | -80.7914 | 2021-02-04 07:43:35
MSC RANIA | 371752000 | 14.4 | 9.62 | One-way Transit | 26.67 | 1 | 160 | 1089 | 141 | Post-Panamax | 70 | 142 | 141 | Outbound | 309 | 221.46 | 41008 | Nearshore | 32.02 | -80.8079 | 2021-02-04 07:44:38
CMA CGM LAPEROUSE | 215930000 | 13.4 | 9.62 | One-way Transit | 38.83 | 3 | 233 | 1197 | 171 | Post-Panamax | 71 | 138 | 141 | Outbound | 309 | 221.46 | 41008 | Nearshore | 31.9989 | -80.7881 | 2021-02-04 07:44:45
MSC RANIA | 371752000 | 14.6 | 9.84 | One-way Transit | 29.83 | 2 | 179 | 1089 | 141 | Post-Panamax | 70 | 142 | 140 | Outbound | 309 | 13.42 | 41008 | Nearshore | 32.0166 | -80.8047 | 2021-02-04 07:45:45
MSC RANIA | 371752000 | 14.5 | 9.84 | One-way Transit | 26.67 | 1 | 160 | 1089 | 141 | Post-Panamax | 70 | 142 | 141 | Outbound | 309 | 13.42 | 41008 | Nearshore | 32.013 | -80.8013 | 2021-02-04 07:46:50
MSC RANIA | 371752000 | 14.4 | 9.84 | One-way Transit | 26.67 | 1 | 160 | 1089 | 141 | Post-Panamax | 70 | 141 | 142 | Outbound | 309 | 13.42 | 41008 | Nearshore | 32.0099 | -80.7984 | 2021-02-04 07:47:50
CMA CGM LAPEROUSE | 215930000 | 14 | 9.84 | One-way Transit | 32 | 1 | 192 | 1197 | 171 | Post-Panamax | 71 | 120 | 121 | Outbound | 309 | 13.42 | 41008 | Offshore | 31.9897 | -80.7741 | 2021-02-04 07:48:41
MSC RANIA | 371752000 | 14.3 | 9.84 | One-way Transit | 23.5 | 0 | 141 | 1089 | 141 | Post-Panamax | 70 | 143 | 143 | Outbound | 309 | 13.42 | 41008 | Nearshore | 32.0068 | -80.7955 | 2021-02-04 07:48:50
CMA CGM LAPEROUSE | 215930000 | 14 | 9.84 | One-way Transit | 35.5 | 2 | 213 | 1197 | 171 | Post-Panamax | 71 | 116 | 118 | Outbound | 309 | 13.42 | 41008 | Offshore | 31.9877 | -80.7696 | 2021-02-04 07:49:47
MSC RANIA | 371752000 | 14.1 | 9.84 | One-way Transit | 26.67 | 1 | 160 | 1089 | 141 | Post-Panamax | 70 | 142 | 143 | Outbound | 309 | 13.42 | 41008 | Nearshore | 32.0036 | -80.7927 | 2021-02-04 07:49:50
CMA CGM LAPEROUSE | 215930000 | 14.2 | 9.84 | One-way Transit | 35.5 | 2 | 213 | 1197 | 171 | Post-Panamax | 71 | 116 | 118 | Outbound | 309 | 13.42 | 41008 | Offshore | 31.9859 | -80.7654 | 2021-02-04 07:50:47
MSC RANIA | 371752000 | 14.1 | 9.84 | One-way Transit | 26.67 | 1 | 160 | 1089 | 141 | Post-Panamax | 70 | 142 | 143 | Outbound | 309 | 13.42 | 41008 | Nearshore | 32.0001 | -80.7896 | 2021-02-04 07:50:56
CMA CGM LAPEROUSE | 215930000 | 14.3 | 9.84 | One-way Transit | 32 | 1 | 192 | 1197 | 171 | Post-Panamax | 71 | 117 | 118 | Outbound | 309 | 13.42 | 41008 | Offshore | 31.984 | -80.7609 | 2021-02-04 07:51:53
CMA CGM LAPEROUSE | 215930000 | 14.4 | 9.84 | One-way Transit | 35.5 | 2 | 213 | 1197 | 171 | Post-Panamax | 71 | 118 | 120 | Outbound | 309 | 13.42 | 41008 | Offshore | 31.9819 | -80.7563 | 2021-02-04 07:53:00
CMA CGM LAPEROUSE | 215930000 | 14.3 | 9.84 | One-way Transit | 35.5 | 2 | 213 | 1197 | 171 | Post-Panamax | 71 | 119 | 121 | Outbound | 309 | 13.42 | 41008 | Offshore | 31.98 | -80.7522 | 2021-02-04 07:54:00
CMA CGM LAPEROUSE | 215930000 | 14.1 | 9.84 | One-way Transit | 35.5 | 2 | 213 | 1197 | 171 | Post-Panamax | 71 | 119 | 121 | Outbound | 309 | 13.42 | 41008 | Offshore | 31.9789 | -80.7498 | 2021-02-04 07:54:35
MSC RANIA | 371752000 | 14.2 | 9.84 | One-way Transit | 29.83 | 2 | 179 | 1089 | 141 | Post-Panamax | 70 | 120 | 122 | Outbound | 309 | 13.42 | 41008 | Offshore | 31.9909 | -80.7751 | 2021-02-04 07:54:56
MSC RANIA | 371752000 | 14.4 | 8.72 | One-way Transit | 29.83 | 2 | 179 | 1089 | 141 | Post-Panamax | 70 | 120 | 122 | Outbound | 307 | 221.46 | 41008 | Offshore | 31.9897 | -80.7727 | 2021-02-04 07:55:33
CMA CGM LAPEROUSE | 215930000 | 13.7 | 8.72 | One-way Transit | 35.5 | 2 | 213 | 1197 | 171 | Post-Panamax | 71 | 117 | 119 | Outbound | 307 | 221.46 | 41008 | Offshore | 31.9768 | -80.7453 | 2021-02-04 07:55:42
MSC RANIA | 371752000 | 14.7 | 8.72 | One-way Transit | 23.5 | 0 | 141 | 1089 | 141 | Post-Panamax | 70 | 121 | 121 | Outbound | 307 | 221.46 | 41008 | Offshore | 31.9872 | -80.7678 | 2021-02-04 07:56:45
CMA CGM LAPEROUSE | 215930000 | 13.2 | 8.72 | One-way Transit | 35.5 | 2 | 213 | 1197 | 171 | Post-Panamax | 71 | 118 | 120 | Outbound | 307 | 221.46 | 41008 | Offshore | 31.9749 | -80.7411 | 2021-02-04 07:56:47
MSC RANIA | 371752000 | 14.7 | 8.72 | One-way Transit | 26.67 | 1 | 160 | 1089 | 141 | Post-Panamax | 70 | 119 | 120 | Outbound | 307 | 221.46 | 41008 | Offshore | 31.9858 | -80.7654 | 2021-02-04 07:57:20
CMA CGM LAPEROUSE | 215930000 | 12.8 | 8.72 | One-way Transit | 35.5 | 2 | 213 | 1197 | 171 | Post-Panamax | 71 | 119 | 121 | Outbound | 307 | 221.46 | 41008 | Offshore | 31.973 | -80.737 | 2021-02-04 07:57:54
MSC RANIA | 371752000 | 14.7 | 8.72 | One-way Transit | 26.67 | 1 | 160 | 1089 | 141 | Post-Panamax | 70 | 118 | 119 | Outbound | 307 | 221.46 | 41008 | Offshore | 31.9832 | -80.7594 | 2021-02-04 07:58:45
MSC RANIA | 371752000 | 14.5 | 8.72 | One-way Transit | 26.67 | 1 | 160 | 1089 | 141 | Post-Panamax | 70 | 118 | 119 | Outbound | 307 | 221.46 | 41008 | Offshore | 31.9821 | -80.7569 | 2021-02-04 07:59:20
MSC RANIA | 371752000 | 13.8 | 8.72 | One-way Transit | 26.67 | 1 | 160 | 1089 | 141 | Post-Panamax | 70 | 118 | 119 | Outbound | 307 | 221.46 | 41008 | Offshore | 31.9794 | -80.7511 | 2021-02-04 08:00:45
MSC RANIA | 371752000 | 13 | 8.72 | One-way Transit | 23.5 | 0 | 141 | 1089 | 141 | Post-Panamax | 70 | 119 | 119 | Outbound | 307 | 221.46 | 41008 | Offshore | 31.9772 | -80.7465 | 2021-02-04 08:01:56
MSC RANIA | 371752000 | 12.6 | 8.72 | One-way Transit | 29.83 | 2 | 179 | 1089 | 141 | Post-Panamax | 70 | 118 | 120 | Outbound | 307 | 221.46 | 41008 | Offshore | 31.9762 | -80.7439 | 2021-02-04 08:02:38
MSC RANIA | 371752000 | 11.8 | 8.72 | One-way Transit | 26.67 | 1 | 160 | 1089 | 141 | Post-Panamax | 70 | 118 | 119 | Outbound | 307 | 221.46 | 41008 | Offshore | 31.9739 | -80.7394 | 2021-02-04 08:03:56
MSC RANIA | 371752000 | 11.4 | 8.72 | One-way Transit | 29.83 | 2 | 179 | 1089 | 141 | Post-Panamax | 70 | 118 | 120 | Outbound | 307 | 221.46 | 41008 | Offshore | 31.9731 | -80.7371 | 2021-02-04 08:04:36
MSC DARDANELLES | 209423000 | 14.9 | 8.05 | Two-way Transit | 49.33 | 1 | 148 | 981 | 131 | Post-Panamax | 70 | 141 | 142 | Outbound | 302 | 221.46 | 41008 | Nearshore | 32.0274 | -80.8143 | 2021-02-04 08:05:31
MSC DARDANELLES | 209423000 | 15 | 8.05 | Two-way Transit | 43.67 | 0 | 131 | 981 | 131 | Post-Panamax | 70 | 142 | 142 | Outbound | 302 | 221.46 | 41008 | Nearshore | 32.0239 | -80.8111 | 2021-02-04 08:06:37
MSC DARDANELLES | 209423000 | 15.1 | 8.05 | Two-way Transit | 43.67 | 0 | 131 | 981 | 131 | Post-Panamax | 70 | 142 | 142 | Outbound | 302 | 221.46 | 41008 | Nearshore | 32.0201 | -80.8077 | 2021-02-04 08:07:42
MSC DARDANELLES | 209423000 | 15.2 | 8.05 | Two-way Transit | 49.33 | 1 | 148 | 981 | 131 | Post-Panamax | 70 | 142 | 143 | Outbound | 302 | 221.46 | 41008 | Nearshore | 32.0165 | -80.8045 | 2021-02-04 08:08:48
MSC DARDANELLES | 209423000 | 15.2 | 8.05 | Two-way Transit | 43.67 | 0 | 131 | 981 | 131 | Post-Panamax | 70 | 142 | 142 | Outbound | 302 | 221.46 | 41008 | Nearshore | 32.0141 | -80.8023 | 2021-02-04 08:09:31
MSC DARDANELLES | 209423000 | 15.1 | 8.05 | Two-way Transit | 49.33 | 1 | 148 | 981 | 131 | Post-Panamax | 70 | 142 | 143 | Outbound | 302 | 221.46 | 41008 | Nearshore | 32.0101 | -80.7986 | 2021-02-04 08:10:42
MSC DARDANELLES | 209423000 | 14.9 | 8.05 | Two-way Transit | 43.67 | 0 | 131 | 981 | 131 | Post-Panamax | 70 | 143 | 143 | Outbound | 302 | 221.46 | 41008 | Nearshore | 32.0066 | -80.7954 | 2021-02-04 08:11:48
MSC MARIA ELENA | 355919000 | 10.3 | 8.05 | Two-way Transit | 63 | 2 | 189 | 1102 | 151 | Post-Panamax | 71 | 294 | 296 | Inbound | 302 | 221.46 | 41008 | Offshore | 31.974 | -80.7389 | 2021-02-04 08:12:48
MSC DARDANELLES | 209423000 | 14.8 | 8.05 | Two-way Transit | 43.67 | 0 | 131 | 981 | 131 | Post-Panamax | 70 | 143 | 143 | Outbound | 302 | 221.46 | 41008 | Nearshore | 32.0029 | -80.792 | 2021-02-04 08:12:54
MSC MARIA ELENA | 355919000 | 10.3 | 8.05 | Two-way Transit | 69.33 | 3 | 208 | 1102 | 151 | Post-Panamax | 71 | 293 | 296 | Inbound | 302 | 221.46 | 41008 | Offshore | 31.9754 | -80.742 | 2021-02-04 08:13:48
MSC DARDANELLES | 209423000 | 14.8 | 8.05 | Two-way Transit | 55 | 2 | 165 | 981 | 131 | Post-Panamax | 70 | 141 | 143 | Outbound | 302 | 221.46 | 41008 | Nearshore | 31.9994 | -80.7889 | 2021-02-04 08:14:00
MSC MARIA ELENA | 355919000 | 10.2 | 8.05 | Two-way Transit | 69.33 | 3 | 208 | 1102 | 151 | Post-Panamax | 71 | 293 | 296 | Inbound | 302 | 221.46 | 41008 | Offshore | 31.9769 | -80.7455 | 2021-02-04 08:14:58
MSC MARIA ELENA | 355919000 | 10.3 | 8.72 | Two-way Transit | 56.67 | 1 | 170 | 1102 | 151 | Post-Panamax | 71 | 296 | 297 | Inbound | 305 | 221.46 | 41008 | Offshore | 31.9784 | -80.7487 | 2021-02-04 08:15:59
MSC DARDANELLES | 209423000 | 14.8 | 8.72 | Two-way Transit | 43.67 | 0 | 131 | 981 | 131 | Post-Panamax | 70 | 120 | 120 | Outbound | 305 | 221.46 | 41008 | Offshore | 31.9917 | -80.779 | 2021-02-04 08:16:48
MSC MARIA ELENA | 355919000 | 10.3 | 8.72 | Two-way Transit | 63 | 2 | 189 | 1102 | 151 | Post-Panamax | 71 | 296 | 298 | Inbound | 305 | 221.46 | 41008 | Offshore | 31.9798 | -80.7517 | 2021-02-04 08:16:59
MSC MARIA ELENA | 355919000 | 10.7 | 8.72 | Two-way Transit | 56.67 | 1 | 170 | 1102 | 151 | Post-Panamax | 71 | 297 | 298 | Inbound | 305 | 221.46 | 41008 | Offshore | 31.9807 | -80.7537 | 2021-02-04 08:17:38
MSC DARDANELLES | 209423000 | 14.9 | 8.72 | Two-way Transit | 43.67 | 0 | 131 | 981 | 131 | Post-Panamax | 70 | 119 | 119 | Outbound | 305 | 221.46 | 41008 | Offshore | 31.9894 | -80.7742 | 2021-02-04 08:17:54
MSC MARIA ELENA | 355919000 | 11.4 | 8.72 | Two-way Transit | 50.33 | 0 | 151 | 1102 | 151 | Post-Panamax | 71 | 299 | 299 | Inbound | 305 | 221.46 | 41008 | Offshore | 31.9826 | -80.7575 | 2021-02-04 08:18:48
MSC DARDANELLES | 209423000 | 15 | 8.72 | Two-way Transit | 43.67 | 0 | 131 | 981 | 131 | Post-Panamax | 70 | 119 | 119 | Outbound | 305 | 221.46 | 41008 | Offshore | 31.9877 | -80.7705 | 2021-02-04 08:18:48
MSC MARIA ELENA | 355919000 | 11.7 | 8.72 | Two-way Transit | 56.67 | 1 | 170 | 1102 | 151 | Post-Panamax | 71 | 296 | 297 | Inbound | 305 | 221.46 | 41008 | Offshore | 31.9846 | -80.7614 | 2021-02-04 08:19:59
MSC DARDANELLES | 209423000 | 15 | 8.72 | Two-way Transit | 43.67 | 0 | 131 | 981 | 131 | Post-Panamax | 70 | 116 | 116 | Outbound | 305 | 221.46 | 41008 | Offshore | 31.9838 | -80.7622 | 2021-02-04 08:20:43
MSC MARIA ELENA | 355919000 | 11.8 | 8.72 | Two-way Transit | 63 | 2 | 189 | 1102 | 151 | Post-Panamax | 71 | 292 | 294 | Inbound | 305 | 221.46 | 41008 | Offshore | 31.9861 | -80.7649 | 2021-02-04 08:20:59
MSC DARDANELLES | 209423000 | 15.1 | 8.72 | One-way Transit | 24.67 | 1 | 148 | 981 | 131 | Post-Panamax | 70 | 117 | 116 | Outbound | 305 | 221.46 | 41008 | Offshore | 31.9818 | -80.7574 | 2021-02-04 08:21:48
MSC MARIA ELENA | 355919000 | 11.9 | 8.72 | One-way Transit | 31.5 | 2 | 189 | 1102 | 151 | Post-Panamax | 71 | 292 | 294 | Inbound | 305 | 221.46 | 41008 | Offshore | 31.9876 | -80.7685 | 2021-02-04 08:21:59
MSC MARIA ELENA | 355919000 | 12 | 8.72 | One-way Transit | 34.67 | 3 | 208 | 1102 | 151 | Post-Panamax | 71 | 293 | 296 | Inbound | 305 | 221.46 | 41008 | Offshore | 31.9883 | -80.7703 | 2021-02-04 08:22:29
MSC DARDANELLES | 209423000 | 15.1 | 8.72 | One-way Transit | 21.83 | 0 | 131 | 981 | 131 | Post-Panamax | 70 | 116 | 116 | Outbound | 305 | 221.46 | 41008 | Offshore | 31.9797 | -80.7524 | 2021-02-04 08:22:54
MSC DARDANELLES | 209423000 | 14.8 | 8.72 | One-way Transit | 21.83 | 0 | 131 | 981 | 131 | Post-Panamax | 70 | 116 | 116 | Outbound | 305 | 221.46 | 41008 | Offshore | 31.9783 | -80.7489 | 2021-02-04 08:23:42
MSC MARIA ELENA | 355919000 | 13 | 8.72 | One-way Transit | 31.5 | 2 | 189 | 1102 | 151 | Post-Panamax | 71 | 294 | 296 | Inbound | 305 | 221.46 | 41008 | Offshore | 31.9904 | -80.7752 | 2021-02-04 08:23:48
MSC DARDANELLES | 209423000 | 14.4 | 8.72 | One-way Transit | 21.83 | 0 | 131 | 981 | 131 | Post-Panamax | 70 | 116 | 116 | Outbound | 305 | 221.46 | 41008 | Offshore | 31.9772 | -80.7463 | 2021-02-04 08:24:18
MSC DARDANELLES | 209423000 | 13.4 | 9.62 | One-way Transit | 21.83 | 0 | 131 | 981 | 131 | Post-Panamax | 70 | 117 | 117 | Outbound | 299 | 221.46 | 41008 | Offshore | 31.9747 | -80.7404 | 2021-02-04 08:25:47
MSC DARDANELLES | 209423000 | 13.1 | 9.62 | One-way Transit | 21.83 | 0 | 131 | 981 | 131 | Post-Panamax | 70 | 117 | 117 | Outbound | 299 | 221.46 | 41008 | Offshore | 31.9738 | -80.7383 | 2021-02-04 08:26:44
MSC MARIA ELENA | 355919000 | 14 | 9.62 | One-way Transit | 28.33 | 1 | 170 | 1102 | 151 | Post-Panamax | 71 | 319 | 320 | Inbound | 299 | 221.46 | 41008 | Nearshore | 31.9992 | -80.7888 | 2021-02-04 08:27:34
MSC MARIA ELENA | 355919000 | 13.9 | 9.62 | One-way Transit | 28.33 | 1 | 170 | 1102 | 151 | Post-Panamax | 71 | 322 | 323 | Inbound | 299 | 221.46 | 41008 | Nearshore | 32.003 | -80.7922 | 2021-02-04 08:28:47
MSC MARIA ELENA | 355919000 | 13.5 | 9.62 | One-way Transit | 28.33 | 1 | 170 | 1102 | 151 | Post-Panamax | 71 | 322 | 323 | Inbound | 299 | 221.46 | 41008 | Nearshore | 32.0061 | -80.7949 | 2021-02-04 08:29:47
MSC MARIA ELENA | 355919000 | 13.4 | 9.62 | One-way Transit | 31.5 | 2 | 189 | 1102 | 151 | Post-Panamax | 71 | 321 | 323 | Inbound | 299 | 221.46 | 41008 | Nearshore | 32.0095 | -80.7978 | 2021-02-04 08:30:52
MSC MARIA ELENA | 355919000 | 13.3 | 9.62 | One-way Transit | 31.5 | 2 | 189 | 1102 | 151 | Post-Panamax | 71 | 321 | 323 | Inbound | 299 | 221.46 | 41008 | Nearshore | 32.0115 | -80.7995 | 2021-02-04 08:31:30
MSC MARIA ELENA | 355919000 | 13.6 | 9.62 | One-way Transit | 25.17 | 0 | 151 | 1102 | 151 | Post-Panamax | 71 | 321 | 321 | Inbound | 299 | 221.46 | 41008 | Nearshore | 32.0151 | -80.8026 | 2021-02-04 08:32:40
MSC MARIA ELENA | 355919000 | 13.8 | 9.62 | One-way Transit | 28.33 | 1 | 170 | 1102 | 151 | Post-Panamax | 71 | 319 | 320 | Inbound | 299 | 221.46 | 41008 | Nearshore | 32.0186 | -80.8059 | 2021-02-04 08:33:51
MSC MARIA ELENA | 355919000 | 13.9 | 9.84 | One-way Transit | 31.5 | 2 | 189 | 1102 | 151 | Post-Panamax | 71 | 318 | 320 | Inbound | 296 | 221.46 | 41008 | Nearshore | 32.0221 | -80.8092 | 2021-02-04 08:35:00
MSC MARIA ELENA | 355919000 | 14.2 | 9.84 | One-way Transit | 31.5 | 2 | 189 | 1102 | 151 | Post-Panamax | 71 | 318 | 320 | Inbound | 296 | 221.46 | 41008 | Nearshore | 32.0237 | -80.8108 | 2021-02-04 08:35:30
MSC MARIA ELENA | 355919000 | 14.2 | 9.84 | One-way Transit | 31.5 | 2 | 189 | 1102 | 151 | Post-Panamax | 71 | 318 | 320 | Inbound | 296 | 221.46 | 41008 | Nearshore | 32.0271 | -80.8141 | 2021-02-04 08:36:36
CONTI CONTESSA | 255805914 | 14.5 | 3.13 | One-way Transit | 26.17 | 1 | 157 | 1092 | 138 | Post-Panamax | 71 | 298 | 297 | Inbound | 188 | 221.46 | 41008 | Offshore | 31.9732 | -80.7374 | 2021-02-04 15:01:45
CONTI CONTESSA | 255805914 | 14.8 | 3.13 | One-way Transit | 32.5 | 3 | 195 | 1092 | 138 | Post-Panamax | 71 | 299 | 296 | Inbound | 188 | 221.46 | 41008 | Offshore | 31.9753 | -80.742 | 2021-02-04 15:02:51
CONTI CONTESSA | 255805914 | 15 | 3.13 | One-way Transit | 32.5 | 3 | 195 | 1092 | 138 | Post-Panamax | 71 | 299 | 296 | Inbound | 188 | 221.46 | 41008 | Offshore | 31.9775 | -80.7468 | 2021-02-04 15:03:57
CONTI CONTESSA | 255805914 | 15.2 | 3.13 | One-way Transit | 29.33 | 2 | 176 | 1092 | 138 | Post-Panamax | 71 | 298 | 296 | Inbound | 188 | 221.46 | 41008 | Offshore | 31.9794 | -80.7511 | 2021-02-04 15:04:57
CONTI CONTESSA | 255805914 | 15.2 | 3.36 | One-way Transit | 29.33 | 2 | 176 | 1092 | 138 | Post-Panamax | 71 | 298 | 296 | Inbound | 184 | 221.46 | 41008 | Offshore | 31.9814 | -80.7555 | 2021-02-04 15:05:57
CONTI CONTESSA | 255805914 | 15.2 | 3.36 | One-way Transit | 29.33 | 2 | 176 | 1092 | 138 | Post-Panamax | 71 | 298 | 296 | Inbound | 184 | 221.46 | 41008 | Offshore | 31.9826 | -80.7581 | 2021-02-04 15:06:33
CONTI CONTESSA | 255805914 | 15.2 | 3.36 | One-way Transit | 29.33 | 2 | 176 | 1092 | 138 | Post-Panamax | 71 | 298 | 296 | Inbound | 184 | 221.46 | 41008 | Offshore | 31.9851 | -80.7634 | 2021-02-04 15:07:45
CONTI CONTESSA | 255805914 | 15.3 | 3.36 | One-way Transit | 32.5 | 3 | 195 | 1092 | 138 | Post-Panamax | 71 | 299 | 296 | Inbound | 184 | 221.46 | 41008 | Offshore | 31.9873 | -80.7683 | 2021-02-04 15:08:51
CONTI CONTESSA | 255805914 | 15.4 | 3.36 | One-way Transit | 32.5 | 3 | 195 | 1092 | 138 | Post-Panamax | 71 | 299 | 296 | Inbound | 184 | 221.46 | 41008 | Offshore | 31.9894 | -80.773 | 2021-02-04 15:09:56
CONTI CONTESSA | 255805914 | 15.5 | 3.36 | One-way Transit | 29.33 | 2 | 176 | 1092 | 138 | Post-Panamax | 71 | 298 | 296 | Inbound | 184 | 221.46 | 41008 | Offshore | 31.9915 | -80.7775 | 2021-02-04 15:10:56
CONTI CONTESSA | 255805914 | 15.3 | 3.36 | One-way Transit | 23 | 0 | 138 | 1092 | 138 | Post-Panamax | 71 | 321 | 321 | Inbound | 184 | 221.46 | 41008 | Nearshore | 31.9991 | -80.789 | 2021-02-04 15:13:50
CONTI CONTESSA | 255805914 | 15.1 | 3.36 | One-way Transit | 29.33 | 2 | 176 | 1092 | 138 | Post-Panamax | 71 | 323 | 321 | Inbound | 184 | 221.46 | 41008 | Nearshore | 32.0014 | -80.791 | 2021-02-04 15:14:33
CONTI CONTESSA | 255805914 | 15 | 4.03 | One-way Transit | 29.33 | 2 | 176 | 1092 | 138 | Post-Panamax | 71 | 322 | 320 | Inbound | 183 | 221.46 | 41008 | Nearshore | 32.0034 | -80.7928 | 2021-02-04 15:15:12
CONTI CONTESSA | 255805914 | 15 | 4.03 | One-way Transit | 32.5 | 3 | 195 | 1092 | 138 | Post-Panamax | 71 | 324 | 321 | Inbound | 183 | 221.46 | 41008 | Nearshore | 32.0121 | -80.8007 | 2021-02-04 15:17:45
CONTI CONTESSA | 255805914 | 15.2 | 4.03 | One-way Transit | 29.33 | 2 | 176 | 1092 | 138 | Post-Panamax | 71 | 323 | 321 | Inbound | 183 | 221.46 | 41008 | Nearshore | 32.0154 | -80.8036 | 2021-02-04 15:18:45
CONTI CONTESSA | 255805914 | 15.4 | 4.03 | One-way Transit | 29.33 | 2 | 176 | 1092 | 138 | Post-Panamax | 71 | 322 | 320 | Inbound | 183 | 221.46 | 41008 | Nearshore | 32.0188 | -80.8066 | 2021-02-04 15:19:45
CONTI CONTESSA | 255805914 | 15.3 | 4.03 | One-way Transit | 29.33 | 2 | 176 | 1092 | 138 | Post-Panamax | 71 | 322 | 320 | Inbound | 183 | 221.46 | 41008 | Nearshore | 32.0222 | -80.8097 | 2021-02-04 15:20:45
CONTI CONTESSA | 255805914 | 15.3 | 4.03 | One-way Transit | 29.33 | 2 | 176 | 1092 | 138 | Post-Panamax | 71 | 322 | 320 | Inbound | 183 | 221.46 | 41008 | Nearshore | 32.0255 | -80.8127 | 2021-02-04 15:21:45
EVER FORWARD | 477624800 | 15.3 | 5.82 | One-way Transit | 26.17 | 0 | 157 | 1096 | 157 | Post-Panamax | 74 | 297 | 297 | Inbound | 173 | 8.95 | 41008 | Offshore | 31.9734 | -80.7383 | 2021-02-04 15:54:01
EVER FORWARD | 477624800 | 15.4 | 5.82 | One-way Transit | 26.17 | 0 | 157 | 1096 | 157 | Post-Panamax | 74 | 297 | 297 | Inbound | 173 | 8.95 | 41008 | Offshore | 31.9744 | -80.7405 | 2021-02-04 15:54:30
EVER FORWARD | 477624800 | 15.6 | 6.93 | One-way Transit | 26.17 | 0 | 157 | 1096 | 157 | Post-Panamax | 74 | 297 | 297 | Inbound | 175 | 221.46 | 41008 | Offshore | 31.9767 | -80.7459 | 2021-02-04 15:55:43
EVER FORWARD | 477624800 | 15.7 | 6.93 | One-way Transit | 26.17 | 0 | 157 | 1096 | 157 | Post-Panamax | 74 | 299 | 299 | Inbound | 175 | 221.46 | 41008 | Offshore | 31.979 | -80.7509 | 2021-02-04 15:56:49
EVER FORWARD | 477624800 | 15.7 | 6.93 | One-way Transit | 26.17 | 0 | 157 | 1096 | 157 | Post-Panamax | 74 | 299 | 299 | Inbound | 175 | 221.46 | 41008 | Offshore | 31.9816 | -80.7562 | 2021-02-04 15:58:01
EVER FORWARD | 477624800 | 15.7 | 6.93 | One-way Transit | 29.33 | 1 | 176 | 1096 | 157 | Post-Panamax | 74 | 298 | 297 | Inbound | 175 | 221.46 | 41008 | Offshore | 31.983 | -80.7593 | 2021-02-04 15:58:43
EVER FORWARD | 477624800 | 15.6 | 6.93 | One-way Transit | 29.33 | 1 | 176 | 1096 | 157 | Post-Panamax | 74 | 298 | 297 | Inbound | 175 | 221.46 | 41008 | Offshore | 31.9846 | -80.763 | 2021-02-04 15:59:30
EVER FORWARD | 477624800 | 15.7 | 6.93 | One-way Transit | 26.17 | 0 | 157 | 1096 | 157 | Post-Panamax | 74 | 297 | 297 | Inbound | 175 | 221.46 | 41008 | Offshore | 31.9872 | -80.7688 | 2021-02-04 16:00:48
EVER FORWARD | 477624800 | 15.7 | 6.93 | One-way Transit | 26.17 | 0 | 157 | 1096 | 157 | Post-Panamax | 74 | 298 | 298 | Inbound | 175 | 221.46 | 41008 | Offshore | 31.9886 | -80.7719 | 2021-02-04 16:01:30
EVER FORWARD | 477624800 | 15.7 | 6.93 | One-way Transit | 26.17 | 0 | 157 | 1096 | 157 | Post-Panamax | 74 | 299 | 299 | Inbound | 175 | 221.46 | 41008 | Offshore | 31.9909 | -80.7769 | 2021-02-04 16:02:36
EVER FORWARD | 477624800 | 15.5 | 7.38 | One-way Transit | 29.33 | 1 | 176 | 1096 | 157 | Post-Panamax | 74 | 319 | 320 | Inbound | 178 | 221.46 | 41008 | Nearshore | 32.0005 | -80.79 | 2021-02-04 16:06:00
EVER FORWARD | 477624800 | 15.3 | 7.38 | One-way Transit | 29.33 | 1 | 176 | 1096 | 157 | Post-Panamax | 74 | 320 | 321 | Inbound | 178 | 221.46 | 41008 | Nearshore | 32.0022 | -80.7916 | 2021-02-04 16:06:30
EVER FORWARD | 477624800 | 15.2 | 7.38 | One-way Transit | 26.17 | 0 | 157 | 1096 | 157 | Post-Panamax | 74 | 323 | 323 | Inbound | 178 | 221.46 | 41008 | Nearshore | 32.009 | -80.7982 | 2021-02-04 16:08:37
EVER FORWARD | 477624800 | 15.3 | 7.38 | One-way Transit | 26.17 | 0 | 157 | 1096 | 157 | Post-Panamax | 74 | 323 | 323 | Inbound | 178 | 221.46 | 41008 | Nearshore | 32.0125 | -80.8012 | 2021-02-04 16:09:37
EVER FORWARD | 477624800 | 15.5 | 7.38 | One-way Transit | 26.17 | 0 | 157 | 1096 | 157 | Post-Panamax | 74 | 323 | 323 | Inbound | 178 | 221.46 | 41008 | Nearshore | 32.0165 | -80.8047 | 2021-02-04 16:10:49
EVER FORWARD | 477624800 | 15.6 | 7.38 | One-way Transit | 29.33 | 1 | 176 | 1096 | 157 | Post-Panamax | 74 | 323 | 322 | Inbound | 178 | 221.46 | 41008 | Nearshore | 32.0187 | -80.8066 | 2021-02-04 16:11:25
EVER FORWARD | 477624800 | 15.8 | 7.38 | One-way Transit | 29.33 | 1 | 176 | 1096 | 157 | Post-Panamax | 74 | 322 | 321 | Inbound | 178 | 221.46 | 41008 | Nearshore | 32.0227 | -80.8103 | 2021-02-04 16:12:36
EVER FORWARD | 477624800 | 16.1 | 7.38 | One-way Transit | 26.17 | 0 | 157 | 1096 | 157 | Post-Panamax | 74 | 321 | 321 | Inbound | 178 | 221.46 | 41008 | Nearshore | 32.0265 | -80.8139 | 2021-02-04 16:13:42
OOCL EUROPE | 477214700 | 14.4 | 11.86 | One-way Transit | 38.83 | 5 | 233 | 1059 | 141 | Post-Panamax | 79 | 137 | 142 | Outbound | 184 | 15.66 | 41008 | Nearshore | 32.0267 | -80.8136 | 2021-02-04 22:49:35
OOCL EUROPE | 477214700 | 14.4 | 11.86 | One-way Transit | 26.5 | 1 | 159 | 1059 | 141 | Post-Panamax | 79 | 142 | 143 | Outbound | 184 | 15.66 | 41008 | Nearshore | 32.0236 | -80.8107 | 2021-02-04 22:50:35
OOCL EUROPE | 477214700 | 14.5 | 11.86 | One-way Transit | 23.5 | 0 | 141 | 1059 | 141 | Post-Panamax | 79 | 143 | 143 | Outbound | 184 | 15.66 | 41008 | Nearshore | 32.0203 | -80.8079 | 2021-02-04 22:51:35
OOCL EUROPE | 477214700 | 14.6 | 11.86 | One-way Transit | 23.5 | 0 | 141 | 1059 | 141 | Post-Panamax | 79 | 143 | 143 | Outbound | 184 | 15.66 | 41008 | Nearshore | 32.0171 | -80.8051 | 2021-02-04 22:52:35
OOCL EUROPE | 477214700 | 14.6 | 11.86 | One-way Transit | 23.5 | 0 | 141 | 1059 | 141 | Post-Panamax | 79 | 143 | 143 | Outbound | 184 | 15.66 | 41008 | Nearshore | 32.0135 | -80.802 | 2021-02-04 22:53:40
OOCL EUROPE | 477214700 | 14.5 | 11.86 | One-way Transit | 26.5 | 1 | 159 | 1059 | 141 | Post-Panamax | 79 | 143 | 142 | Outbound | 184 | 15.66 | 41008 | Nearshore | 32.0099 | -80.7988 | 2021-02-04 22:54:47
OOCL EUROPE | 477214700 | 14.5 | 12.53 | One-way Transit | 26.5 | 1 | 159 | 1059 | 141 | Post-Panamax | 79 | 142 | 141 | Outbound | 183 | 221.46 | 41008 | Nearshore | 32.0064 | -80.7957 | 2021-02-04 22:55:52
OOCL EUROPE | 477214700 | 14.2 | 12.53 | One-way Transit | 23.5 | 0 | 141 | 1059 | 141 | Post-Panamax | 79 | 141 | 141 | Outbound | 183 | 221.46 | 41008 | Nearshore | 32.0029 | -80.7925 | 2021-02-04 22:56:59
OOCL EUROPE | 477214700 | 14.1 | 12.53 | One-way Transit | 23.5 | 0 | 141 | 1059 | 141 | Post-Panamax | 79 | 141 | 141 | Outbound | 183 | 221.46 | 41008 | Nearshore | 32.0013 | -80.791 | 2021-02-04 22:57:29
OOCL EUROPE | 477214700 | 13.7 | 12.53 | One-way Transit | 23.5 | 0 | 141 | 1059 | 141 | Post-Panamax | 79 | 117 | 117 | Outbound | 183 | 221.46 | 41008 | Offshore | 31.9905 | -80.7762 | 2021-02-04 23:01:52
OOCL EUROPE | 477214700 | 13.9 | 12.53 | One-way Transit | 26.5 | 1 | 159 | 1059 | 141 | Post-Panamax | 79 | 116 | 117 | Outbound | 183 | 221.46 | 41008 | Offshore | 31.9887 | -80.7721 | 2021-02-04 23:02:52
OOCL EUROPE | 477214700 | 13.8 | 12.53 | One-way Transit | 26.5 | 1 | 159 | 1059 | 141 | Post-Panamax | 79 | 117 | 118 | Outbound | 183 | 221.46 | 41008 | Offshore | 31.9867 | -80.7678 | 2021-02-04 23:03:57
OOCL EUROPE | 477214700 | 13.5 | 12.53 | One-way Transit | 26.5 | 1 | 159 | 1059 | 141 | Post-Panamax | 79 | 117 | 118 | Outbound | 183 | 221.46 | 41008 | Offshore | 31.9857 | -80.7654 | 2021-02-04 23:04:32
OOCL EUROPE | 477214700 | 13.1 | 12.97 | One-way Transit | 26.5 | 1 | 159 | 1059 | 141 | Post-Panamax | 79 | 117 | 118 | Outbound | 181 | 221.46 | 41008 | Offshore | 31.9836 | -80.7608 | 2021-02-04 23:05:45
OOCL EUROPE | 477214700 | 12.6 | 12.97 | One-way Transit | 26.5 | 1 | 159 | 1059 | 141 | Post-Panamax | 79 | 118 | 119 | Outbound | 181 | 221.46 | 41008 | Offshore | 31.982 | -80.7572 | 2021-02-04 23:06:45
OOCL EUROPE | 477214700 | 11.9 | 12.97 | One-way Transit | 26.5 | 1 | 159 | 1059 | 141 | Post-Panamax | 79 | 118 | 119 | Outbound | 181 | 221.46 | 41008 | Offshore | 31.9804 | -80.7537 | 2021-02-04 23:07:45
OOCL EUROPE | 477214700 | 11.5 | 12.97 | One-way Transit | 26.5 | 1 | 159 | 1059 | 141 | Post-Panamax | 79 | 118 | 119 | Outbound | 181 | 221.46 | 41008 | Offshore | 31.9794 | -80.7515 | 2021-02-04 23:08:24
OOCL EUROPE | 477214700 | 11 | 12.97 | One-way Transit | 26.5 | 1 | 159 | 1059 | 141 | Post-Panamax | 79 | 117 | 118 | Outbound | 181 | 221.46 | 41008 | Offshore | 31.978 | -80.7482 | 2021-02-04 23:09:24
OOCL EUROPE | 477214700 | 10.3 | 12.97 | One-way Transit | 26.5 | 1 | 159 | 1059 | 141 | Post-Panamax | 79 | 117 | 118 | Outbound | 181 | 221.46 | 41008 | Offshore | 31.9759 | -80.7437 | 2021-02-04 23:10:56
OOCL EUROPE | 477214700 | 10 | 12.97 | One-way Transit | 26.5 | 1 | 159 | 1059 | 141 | Post-Panamax | 79 | 117 | 118 | Outbound | 181 | 221.46 | 41008 | Offshore | 31.975 | -80.7417 | 2021-02-04 23:11:36
OOCL EUROPE | 477214700 | 9.7 | 12.97 | One-way Transit | 23.5 | 0 | 141 | 1059 | 141 | Post-Panamax | 79 | 118 | 118 | Outbound | 181 | 221.46 | 41008 | Offshore | 31.974 | -80.7394 | 2021-02-04 23:12:25
MSC DARDANELLES | 209423000 | 14.2 | 22.37 | One-way Transit | 21.83 | 0 | 131 | 981 | 131 | Post-Panamax | 70 | 298 | 298 | Inbound | 289 | 221.46 | 41008 | Offshore | 31.9731 | -80.7372 | 2021-02-03 01:25:37
MSC DARDANELLES | 209423000 | 14.4 | 22.37 | One-way Transit | 21.83 | 0 | 131 | 981 | 131 | Post-Panamax | 70 | 298 | 298 | Inbound | 289 | 221.46 | 41008 | Offshore | 31.975 | -80.7416 | 2021-02-03 01:26:44
MSC DARDANELLES | 209423000 | 14.7 | 22.37 | One-way Transit | 21.83 | 0 | 131 | 981 | 131 | Post-Panamax | 70 | 298 | 298 | Inbound | 289 | 221.46 | 41008 | Offshore | 31.9771 | -80.7461 | 2021-02-03 01:27:44
MSC DARDANELLES | 209423000 | 14.8 | 22.37 | One-way Transit | 21.83 | 0 | 131 | 981 | 131 | Post-Panamax | 70 | 298 | 298 | Inbound | 289 | 221.46 | 41008 | Offshore | 31.9789 | -80.75 | 2021-02-03 01:28:44
MSC DARDANELLES | 209423000 | 14.9 | 22.37 | One-way Transit | 21.83 | 0 | 131 | 981 | 131 | Post-Panamax | 70 | 298 | 298 | Inbound | 289 | 221.46 | 41008 | Offshore | 31.9809 | -80.7543 | 2021-02-03 01:29:44
MSC DARDANELLES | 209423000 | 14.9 | 22.37 | One-way Transit | 21.83 | 0 | 131 | 981 | 131 | Post-Panamax | 70 | 297 | 297 | Inbound | 289 | 221.46 | 41008 | Offshore | 31.9828 | -80.7586 | 2021-02-03 01:30:44
MSC DARDANELLES | 209423000 | 15 | 22.37 | One-way Transit | 24.67 | 1 | 148 | 981 | 131 | Post-Panamax | 70 | 298 | 297 | Inbound | 289 | 221.46 | 41008 | Offshore | 31.9852 | -80.7638 | 2021-02-03 01:31:55
MSC DARDANELLES | 209423000 | 15.1 | 22.37 | One-way Transit | 21.83 | 0 | 131 | 981 | 131 | Post-Panamax | 70 | 297 | 297 | Inbound | 289 | 221.46 | 41008 | Offshore | 31.9862 | -80.7662 | 2021-02-03 01:32:26
MSC DARDANELLES | 209423000 | 15.2 | 22.37 | One-way Transit | 24.67 | 1 | 148 | 981 | 131 | Post-Panamax | 70 | 298 | 297 | Inbound | 289 | 221.46 | 41008 | Offshore | 31.9885 | -80.7714 | 2021-02-03 01:33:37
MSC DARDANELLES | 209423000 | 15.3 | 22.37 | One-way Transit | 24.67 | 1 | 148 | 981 | 131 | Post-Panamax | 70 | 298 | 297 | Inbound | 289 | 221.46 | 41008 | Offshore | 31.9908 | -80.7764 | 2021-02-03 01:34:44
MSC DARDANELLES | 209423000 | 15.1 | 25.5 | One-way Transit | 24.67 | 1 | 148 | 981 | 131 | Post-Panamax | 70 | 321 | 322 | Inbound | 291 | 221.46 | 41008 | Nearshore | 31.9986 | -80.7885 | 2021-02-03 01:37:50
MSC DARDANELLES | 209423000 | 15 | 25.5 | One-way Transit | 21.83 | 0 | 131 | 981 | 131 | Post-Panamax | 70 | 322 | 322 | Inbound | 291 | 221.46 | 41008 | Nearshore | 32.0019 | -80.7915 | 2021-02-03 01:38:50
MSC DARDANELLES | 209423000 | 14.9 | 25.5 | One-way Transit | 21.83 | 0 | 131 | 981 | 131 | Post-Panamax | 70 | 322 | 322 | Inbound | 291 | 221.46 | 41008 | Nearshore | 32.0054 | -80.7947 | 2021-02-03 01:39:55
MSC DARDANELLES | 209423000 | 14.9 | 25.5 | One-way Transit | 21.83 | 0 | 131 | 981 | 131 | Post-Panamax | 70 | 322 | 322 | Inbound | 291 | 221.46 | 41008 | Nearshore | 32.0087 | -80.7977 | 2021-02-03 01:40:55
MSC DARDANELLES | 209423000 | 15 | 25.5 | One-way Transit | 24.67 | 1 | 148 | 981 | 131 | Post-Panamax | 70 | 323 | 322 | Inbound | 291 | 221.46 | 41008 | Nearshore | 32.012 | -80.8006 | 2021-02-03 01:41:56
MSC DARDANELLES | 209423000 | 15.1 | 25.5 | One-way Transit | 24.67 | 1 | 148 | 981 | 131 | Post-Panamax | 70 | 323 | 322 | Inbound | 291 | 221.46 | 41008 | Nearshore | 32.0153 | -80.8036 | 2021-02-03 01:42:56
MSC DARDANELLES | 209423000 | 15.3 | 25.5 | One-way Transit | 24.67 | 1 | 148 | 981 | 131 | Post-Panamax | 70 | 323 | 322 | Inbound | 291 | 221.46 | 41008 | Nearshore | 32.0192 | -80.807 | 2021-02-03 01:44:01
MSC DARDANELLES | 209423000 | 15.3 | 25.5 | One-way Transit | 24.67 | 1 | 148 | 981 | 131 | Post-Panamax | 70 | 323 | 322 | Inbound | 291 | 221.46 | 41008 | Nearshore | 32.0212 | -80.8088 | 2021-02-03 01:44:37
MSC DARDANELLES | 209423000 | 15.5 | 27.07 | One-way Transit | 24.67 | 1 | 148 | 981 | 131 | Post-Panamax | 70 | 323 | 322 | Inbound | 292 | 35.79 | 41008 | Nearshore | 32.0246 | -80.8118 | 2021-02-03 01:45:37
MSC DARDANELLES | 209423000 | 15.4 | 27.07 | One-way Transit | 44.33 | 8 | 266 | 981 | 131 | Post-Panamax | 70 | 321 | 313 | Inbound | 292 | 35.79 | 41008 | Nearshore | 32.0283 | -80.8151 | 2021-02-03 01:46:43
NYK ROMULUS | 563079000 | 12.3 | 27.52 | One-way Transit | 25.83 | 3 | 155 | 964 | 105 | Panamax | 71 | 140 | 143 | Outbound | 303 | 221.46 | 41008 | Nearshore | 32.0284 | -80.8155 | 2021-02-03 04:05:57
NYK ROMULUS | 563079000 | 12.4 | 27.52 | One-way Transit | 20.33 | 1 | 122 | 964 | 105 | Panamax | 71 | 142 | 143 | Outbound | 303 | 221.46 | 41008 | Nearshore | 32.0269 | -80.8142 | 2021-02-03 04:06:29
NYK ROMULUS | 563079000 | 12.7 | 27.52 | One-way Transit | 17.5 | 0 | 105 | 964 | 105 | Panamax | 71 | 142 | 142 | Outbound | 303 | 221.46 | 41008 | Nearshore | 32.0232 | -80.8109 | 2021-02-03 04:07:48
NYK ROMULUS | 563079000 | 12.9 | 27.52 | One-way Transit | 17.5 | 0 | 105 | 964 | 105 | Panamax | 71 | 142 | 142 | Outbound | 303 | 221.46 | 41008 | Nearshore | 32.0204 | -80.8083 | 2021-02-03 04:08:48
NYK ROMULUS | 563079000 | 13 | 27.52 | One-way Transit | 17.5 | 0 | 105 | 964 | 105 | Panamax | 71 | 142 | 142 | Outbound | 303 | 221.46 | 41008 | Nearshore | 32.0181 | -80.8061 | 2021-02-03 04:09:37
NYK ROMULUS | 563079000 | 13.2 | 27.52 | One-way Transit | 17.5 | 0 | 105 | 964 | 105 | Panamax | 71 | 142 | 142 | Outbound | 303 | 221.46 | 41008 | Nearshore | 32.0147 | -80.803 | 2021-02-03 04:10:48
NYK ROMULUS | 563079000 | 13.2 | 27.52 | One-way Transit | 17.5 | 0 | 105 | 964 | 105 | Panamax | 71 | 142 | 142 | Outbound | 303 | 221.46 | 41008 | Nearshore | 32.0127 | -80.8012 | 2021-02-03 04:11:29
NYK ROMULUS | 563079000 | 13.3 | 27.52 | One-way Transit | 17.5 | 0 | 105 | 964 | 105 | Panamax | 71 | 142 | 142 | Outbound | 303 | 221.46 | 41008 | Nearshore | 32.0093 | -80.7982 | 2021-02-03 04:12:37
NYK ROMULUS | 563079000 | 13.3 | 27.52 | One-way Transit | 17.5 | 0 | 105 | 964 | 105 | Panamax | 71 | 142 | 142 | Outbound | 303 | 221.46 | 41008 | Nearshore | 32.0068 | -80.7959 | 2021-02-03 04:13:29
NYK ROMULUS | 563079000 | 13.3 | 27.52 | One-way Transit | 17.5 | 0 | 105 | 964 | 105 | Panamax | 71 | 143 | 143 | Outbound | 303 | 221.46 | 41008 | Nearshore | 32.0024 | -80.7919 | 2021-02-03 04:14:57
NYK ROMULUS | 563079000 | 13.4 | 28.19 | One-way Transit | 25.83 | 3 | 155 | 964 | 105 | Panamax | 71 | 144 | 141 | Outbound | 305 | 221.46 | 41008 | Nearshore | 32.0003 | -80.7901 | 2021-02-03 04:15:39
NYK ROMULUS | 563079000 | 13.1 | 28.19 | One-way Transit | 20.33 | 1 | 122 | 964 | 105 | Panamax | 71 | 118 | 119 | Outbound | 305 | 221.46 | 41008 | Offshore | 31.9909 | -80.7761 | 2021-02-03 04:19:48
NYK ROMULUS | 563079000 | 13.2 | 28.19 | One-way Transit | 20.33 | 1 | 122 | 964 | 105 | Panamax | 71 | 119 | 120 | Outbound | 305 | 221.46 | 41008 | Offshore | 31.9891 | -80.7722 | 2021-02-03 04:20:48
NYK ROMULUS | 563079000 | 13.1 | 28.19 | One-way Transit | 20.33 | 1 | 122 | 964 | 105 | Panamax | 71 | 120 | 121 | Outbound | 305 | 221.46 | 41008 | Offshore | 31.9873 | -80.7685 | 2021-02-03 04:21:48
NYK ROMULUS | 563079000 | 13.1 | 28.19 | One-way Transit | 20.33 | 1 | 122 | 964 | 105 | Panamax | 71 | 120 | 119 | Outbound | 305 | 221.46 | 41008 | Offshore | 31.9851 | -80.7641 | 2021-02-03 04:22:58
NYK ROMULUS | 563079000 | 13 | 28.19 | One-way Transit | 20.33 | 1 | 122 | 964 | 105 | Panamax | 71 | 119 | 118 | Outbound | 305 | 221.46 | 41008 | Offshore | 31.9842 | -80.7621 | 2021-02-03 04:23:29
NYK ROMULUS | 563079000 | 13 | 28.19 | One-way Transit | 20.33 | 1 | 122 | 964 | 105 | Panamax | 71 | 117 | 118 | Outbound | 305 | 221.46 | 41008 | Offshore | 31.982 | -80.7572 | 2021-02-03 04:24:48
NYK ROMULUS | 563079000 | 12.9 | 27.52 | One-way Transit | 17.5 | 0 | 105 | 964 | 105 | Panamax | 71 | 118 | 118 | Outbound | 306 | 221.46 | 41008 | Offshore | 31.9803 | -80.7534 | 2021-02-03 04:25:48
NYK ROMULUS | 563079000 | 12.9 | 27.52 | One-way Transit | 17.5 | 0 | 105 | 964 | 105 | Panamax | 71 | 118 | 118 | Outbound | 306 | 221.46 | 41008 | Offshore | 31.9786 | -80.7497 | 2021-02-03 04:26:48
NYK ROMULUS | 563079000 | 12.7 | 27.52 | One-way Transit | 17.5 | 0 | 105 | 964 | 105 | Panamax | 71 | 118 | 118 | Outbound | 306 | 221.46 | 41008 | Offshore | 31.9769 | -80.7459 | 2021-02-03 04:27:48
NYK ROMULUS | 563079000 | 12.4 | 27.52 | One-way Transit | 20.33 | 1 | 122 | 964 | 105 | Panamax | 71 | 119 | 118 | Outbound | 306 | 221.46 | 41008 | Offshore | 31.9753 | -80.7423 | 2021-02-03 04:28:48
NYK ROMULUS | 563079000 | 12 | 27.52 | One-way Transit | 17.5 | 0 | 105 | 964 | 105 | Panamax | 71 | 118 | 118 | Outbound | 306 | 221.46 | 41008 | Offshore | 31.9734 | -80.7381 | 2021-02-03 04:29:59
THERMOPYLAE | 229711000 | 13.1 | 28.41 | One-way Transit | 20.17 | 0 | 121 | 656 | 121 | Panamax | 70 | 138 | 138 | Outbound | 313 | 221.46 | 41008 | Nearshore | 32.0268 | -80.8138 | 2021-02-03 06:30:52
THERMOPYLAE | 229711000 | 13.1 | 28.41 | One-way Transit | 20.17 | 0 | 121 | 656 | 121 | Panamax | 70 | 141 | 141 | Outbound | 313 | 221.46 | 41008 | Nearshore | 32.024 | -80.8111 | 2021-02-03 06:31:52
THERMOPYLAE | 229711000 | 13.1 | 28.41 | One-way Transit | 20.17 | 0 | 121 | 656 | 121 | Panamax | 70 | 141 | 141 | Outbound | 313 | 221.46 | 41008 | Nearshore | 32.0222 | -80.8094 | 2021-02-03 06:32:30
THERMOPYLAE | 229711000 | 13.1 | 28.41 | One-way Transit | 20.17 | 0 | 121 | 656 | 121 | Panamax | 70 | 141 | 141 | Outbound | 313 | 221.46 | 41008 | Nearshore | 32.0188 | -80.8063 | 2021-02-03 06:33:41
THERMOPYLAE | 229711000 | 13.1 | 28.41 | One-way Transit | 22 | 1 | 132 | 656 | 121 | Panamax | 70 | 144 | 143 | Outbound | 313 | 221.46 | 41008 | Nearshore | 32.0159 | -80.8037 | 2021-02-03 06:34:41
THERMOPYLAE | 229711000 | 13.1 | 27.29 | One-way Transit | 22 | 1 | 132 | 656 | 121 | Panamax | 70 | 144 | 143 | Outbound | 315 | 221.46 | 41008 | Nearshore | 32.0129 | -80.8011 | 2021-02-03 06:35:41
THERMOPYLAE | 229711000 | 13.2 | 27.29 | One-way Transit | 22 | 1 | 132 | 656 | 121 | Panamax | 70 | 144 | 143 | Outbound | 315 | 221.46 | 41008 | Nearshore | 32.0095 | -80.7981 | 2021-02-03 06:36:51
THERMOPYLAE | 229711000 | 13.2 | 27.29 | One-way Transit | 20.17 | 0 | 121 | 656 | 121 | Panamax | 70 | 143 | 143 | Outbound | 315 | 221.46 | 41008 | Nearshore | 32.0075 | -80.7964 | 2021-02-03 06:37:32
THERMOPYLAE | 229711000 | 13.2 | 27.29 | One-way Transit | 22 | 1 | 132 | 656 | 121 | Panamax | 70 | 142 | 141 | Outbound | 315 | 221.46 | 41008 | Nearshore | 32.0036 | -80.793 | 2021-02-03 06:38:51
THERMOPYLAE | 229711000 | 13.2 | 27.29 | One-way Transit | 22 | 1 | 132 | 656 | 121 | Panamax | 70 | 142 | 141 | Outbound | 315 | 221.46 | 41008 | Nearshore | 32.0007 | -80.7903 | 2021-02-03 06:39:51
THERMOPYLAE | 229711000 | 13.3 | 27.29 | One-way Transit | 22 | 1 | 132 | 656 | 121 | Panamax | 70 | 142 | 141 | Outbound | 315 | 221.46 | 41008 | Nearshore | 31.9988 | -80.7885 | 2021-02-03 06:40:32
THERMOPYLAE | 229711000 | 13 | 27.29 | One-way Transit | 22 | 1 | 132 | 656 | 121 | Panamax | 70 | 119 | 118 | Outbound | 315 | 221.46 | 41008 | Offshore | 31.9917 | -80.7778 | 2021-02-03 06:43:41
THERMOPYLAE | 229711000 | 13.1 | 27.29 | One-way Transit | 22 | 1 | 132 | 656 | 121 | Panamax | 70 | 119 | 118 | Outbound | 315 | 221.46 | 41008 | Offshore | 31.9897 | -80.7735 | 2021-02-03 06:44:51
THERMOPYLAE | 229711000 | 13.2 | 27.74 | One-way Transit | 20.17 | 0 | 121 | 656 | 121 | Panamax | 70 | 119 | 119 | Outbound | 316 | 38.03 | 41008 | Offshore | 31.9879 | -80.7698 | 2021-02-03 06:45:51
THERMOPYLAE | 229711000 | 13.3 | 27.74 | One-way Transit | 22 | 1 | 132 | 656 | 121 | Panamax | 70 | 121 | 120 | Outbound | 316 | 38.03 | 41008 | Offshore | 31.986 | -80.766 | 2021-02-03 06:46:51
THERMOPYLAE | 229711000 | 13.4 | 27.74 | One-way Transit | 22 | 1 | 132 | 656 | 121 | Panamax | 70 | 119 | 118 | Outbound | 316 | 38.03 | 41008 | Offshore | 31.9838 | -80.7617 | 2021-02-03 06:48:00
THERMOPYLAE | 229711000 | 13.5 | 27.74 | One-way Transit | 22 | 1 | 132 | 656 | 121 | Panamax | 70 | 119 | 118 | Outbound | 316 | 38.03 | 41008 | Offshore | 31.9823 | -80.7584 | 2021-02-03 06:48:51
THERMOPYLAE | 229711000 | 13.6 | 27.74 | One-way Transit | 22 | 1 | 132 | 656 | 121 | Panamax | 70 | 119 | 118 | Outbound | 316 | 38.03 | 41008 | Offshore | 31.9804 | -80.7545 | 2021-02-03 06:49:51
THERMOPYLAE | 229711000 | 13.6 | 27.74 | One-way Transit | 24 | 2 | 144 | 656 | 121 | Panamax | 70 | 117 | 115 | Outbound | 316 | 38.03 | 41008 | Offshore | 31.9796 | -80.7525 | 2021-02-03 06:50:22
THERMOPYLAE | 229711000 | 13.7 | 27.74 | One-way Transit | 22 | 1 | 132 | 656 | 121 | Panamax | 70 | 117 | 116 | Outbound | 316 | 38.03 | 41008 | Offshore | 31.9769 | -80.7467 | 2021-02-03 06:51:51
THERMOPYLAE | 229711000 | 13.7 | 27.74 | One-way Transit | 24 | 2 | 144 | 656 | 121 | Panamax | 70 | 118 | 116 | Outbound | 316 | 38.03 | 41008 | Offshore | 31.9758 | -80.744 | 2021-02-03 06:52:31
THERMOPYLAE | 229711000 | 13.8 | 27.74 | One-way Transit | 24 | 2 | 144 | 656 | 121 | Panamax | 70 | 118 | 116 | Outbound | 316 | 38.03 | 41008 | Offshore | 31.9736 | -80.7393 | 2021-02-03 06:53:42
TRITON | 249515000 | 14.9 | 25.05 | One-way Transit | 34.83 | 2 | 209 | 1210 | 167 | Post-Panamax | 70 | 140 | 142 | Outbound | 314 | 221.46 | 41008 | Nearshore | 32.0254 | -80.813 | 2021-02-03 09:15:39
TRITON | 249515000 | 14.9 | 25.05 | One-way Transit | 31.33 | 1 | 188 | 1210 | 167 | Post-Panamax | 70 | 142 | 143 | Outbound | 314 | 221.46 | 41008 | Nearshore | 32.0218 | -80.8096 | 2021-02-03 09:16:51
TRITON | 249515000 | 14.8 | 25.05 | One-way Transit | 27.83 | 0 | 167 | 1210 | 167 | Post-Panamax | 70 | 143 | 143 | Outbound | 314 | 221.46 | 41008 | Nearshore | 32.0182 | -80.8063 | 2021-02-03 09:17:57
TRITON | 249515000 | 14.8 | 25.05 | One-way Transit | 34.83 | 2 | 209 | 1210 | 167 | Post-Panamax | 70 | 141 | 143 | Outbound | 314 | 221.46 | 41008 | Nearshore | 32.0163 | -80.8046 | 2021-02-03 09:18:33
TRITON | 249515000 | 14.7 | 25.05 | One-way Transit | 27.83 | 0 | 167 | 1210 | 167 | Post-Panamax | 70 | 142 | 142 | Outbound | 314 | 221.46 | 41008 | Nearshore | 32.0128 | -80.8014 | 2021-02-03 09:19:33
TRITON | 249515000 | 14.5 | 25.05 | One-way Transit | 27.83 | 0 | 167 | 1210 | 167 | Post-Panamax | 70 | 142 | 142 | Outbound | 314 | 221.46 | 41008 | Nearshore | 32.0092 | -80.7981 | 2021-02-03 09:20:44
TRITON | 249515000 | 14.5 | 25.05 | One-way Transit | 27.83 | 0 | 167 | 1210 | 167 | Post-Panamax | 70 | 142 | 142 | Outbound | 314 | 221.46 | 41008 | Nearshore | 32.006 | -80.7952 | 2021-02-03 09:21:44
TRITON | 249515000 | 14.2 | 25.05 | One-way Transit | 34.83 | 2 | 209 | 1210 | 167 | Post-Panamax | 70 | 141 | 143 | Outbound | 314 | 221.46 | 41008 | Nearshore | 32.0025 | -80.7921 | 2021-02-03 09:22:50
TRITON | 249515000 | 13.9 | 25.05 | One-way Transit | 34.83 | 2 | 209 | 1210 | 167 | Post-Panamax | 70 | 140 | 142 | Outbound | 314 | 221.46 | 41008 | Nearshore | 31.9992 | -80.789 | 2021-02-03 09:23:56
TRITON | 249515000 | 14.1 | 26.17 | One-way Transit | 27.83 | 0 | 167 | 1210 | 167 | Post-Panamax | 70 | 120 | 120 | Outbound | 319 | 221.46 | 41008 | Offshore | 31.9903 | -80.775 | 2021-02-03 09:27:45
TRITON | 249515000 | 14.4 | 26.17 | One-way Transit | 34.83 | 2 | 209 | 1210 | 167 | Post-Panamax | 70 | 118 | 120 | Outbound | 319 | 221.46 | 41008 | Offshore | 31.9884 | -80.7709 | 2021-02-03 09:28:45
TRITON | 249515000 | 14.6 | 26.17 | One-way Transit | 31.33 | 1 | 188 | 1210 | 167 | Post-Panamax | 70 | 118 | 119 | Outbound | 319 | 221.46 | 41008 | Offshore | 31.9863 | -80.7664 | 2021-02-03 09:29:50
TRITON | 249515000 | 14.7 | 26.17 | One-way Transit | 31.33 | 1 | 188 | 1210 | 167 | Post-Panamax | 70 | 118 | 119 | Outbound | 319 | 221.46 | 41008 | Offshore | 31.9841 | -80.7617 | 2021-02-03 09:30:56
TRITON | 249515000 | 15 | 26.17 | One-way Transit | 31.33 | 1 | 188 | 1210 | 167 | Post-Panamax | 70 | 118 | 119 | Outbound | 319 | 221.46 | 41008 | Offshore | 31.9822 | -80.7574 | 2021-02-03 09:31:56
TRITON | 249515000 | 15 | 26.17 | One-way Transit | 31.33 | 1 | 188 | 1210 | 167 | Post-Panamax | 70 | 118 | 119 | Outbound | 319 | 221.46 | 41008 | Offshore | 31.9814 | -80.7556 | 2021-02-03 09:32:21
TRITON | 249515000 | 15 | 26.17 | One-way Transit | 31.33 | 1 | 188 | 1210 | 167 | Post-Panamax | 70 | 118 | 119 | Outbound | 319 | 221.46 | 41008 | Offshore | 31.9792 | -80.7508 | 2021-02-03 09:33:34
TRITON | 249515000 | 15 | 26.17 | One-way Transit | 31.33 | 1 | 188 | 1210 | 167 | Post-Panamax | 70 | 118 | 119 | Outbound | 319 | 221.46 | 41008 | Offshore | 31.9771 | -80.7461 | 2021-02-03 09:34:39
TRITON | 249515000 | 14.6 | 27.52 | One-way Transit | 31.33 | 1 | 188 | 1210 | 167 | Post-Panamax | 70 | 118 | 119 | Outbound | 317 | 221.46 | 41008 | Offshore | 31.9752 | -80.7418 | 2021-02-03 09:35:39
TRITON | 249515000 | 14.1 | 27.52 | One-way Transit | 31.33 | 1 | 188 | 1210 | 167 | Post-Panamax | 70 | 118 | 119 | Outbound | 317 | 221.46 | 41008 | Offshore | 31.9733 | -80.7377 | 2021-02-03 09:36:39
OOCL BRUSSELS | 477182300 | 13.5 | 23.04 | Two-way Transit | 66.33 | 2 | 199 | 1200 | 157 | Post-Panamax | 70 | 298 | 300 | Inbound | 324 | 221.46 | 41008 | Offshore | 31.9725 | -80.7363 | 2021-02-03 13:29:38
OOCL BRUSSELS | 477182300 | 13.6 | 23.04 | Two-way Transit | 59.33 | 1 | 178 | 1200 | 157 | Post-Panamax | 70 | 299 | 300 | Inbound | 324 | 221.46 | 41008 | Offshore | 31.9743 | -80.7402 | 2021-02-03 13:30:38
OOCL BRUSSELS | 477182300 | 13.9 | 23.04 | Two-way Transit | 59.33 | 1 | 178 | 1200 | 157 | Post-Panamax | 70 | 299 | 300 | Inbound | 324 | 221.46 | 41008 | Offshore | 31.9765 | -80.745 | 2021-02-03 13:31:49
OOCL BRUSSELS | 477182300 | 13.9 | 23.04 | Two-way Transit | 66.33 | 2 | 199 | 1200 | 157 | Post-Panamax | 70 | 298 | 300 | Inbound | 324 | 221.46 | 41008 | Offshore | 31.9787 | -80.7496 | 2021-02-03 13:32:59
OOCL BRUSSELS | 477182300 | 13.9 | 23.04 | Two-way Transit | 59.33 | 1 | 178 | 1200 | 157 | Post-Panamax | 70 | 297 | 298 | Inbound | 324 | 221.46 | 41008 | Offshore | 31.9796 | -80.7515 | 2021-02-03 13:33:29
OOCL BRUSSELS | 477182300 | 14 | 23.04 | Two-way Transit | 59.33 | 1 | 178 | 1200 | 157 | Post-Panamax | 70 | 297 | 298 | Inbound | 324 | 221.46 | 41008 | Offshore | 31.9815 | -80.7558 | 2021-02-03 13:34:32
OOCL BRUSSELS | 477182300 | 14 | 21.7 | Two-way Transit | 59.33 | 1 | 178 | 1200 | 157 | Post-Panamax | 70 | 297 | 298 | Inbound | 320 | 221.46 | 41008 | Offshore | 31.9835 | -80.7603 | 2021-02-03 13:35:38
OOCL BRUSSELS | 477182300 | 14 | 21.7 | Two-way Transit | 59.33 | 1 | 178 | 1200 | 157 | Post-Panamax | 70 | 297 | 298 | Inbound | 320 | 221.46 | 41008 | Offshore | 31.9855 | -80.7649 | 2021-02-03 13:36:45
OOCL BRUSSELS | 477182300 | 14.1 | 21.7 | Two-way Transit | 59.33 | 1 | 178 | 1200 | 157 | Post-Panamax | 70 | 297 | 298 | Inbound | 320 | 221.46 | 41008 | Offshore | 31.9874 | -80.769 | 2021-02-03 13:37:45
OOCL BRUSSELS | 477182300 | 14.2 | 21.7 | Two-way Transit | 52.33 | 0 | 157 | 1200 | 157 | Post-Panamax | 70 | 298 | 298 | Inbound | 320 | 221.46 | 41008 | Offshore | 31.9893 | -80.7734 | 2021-02-03 13:38:50
OOCL BRUSSELS | 477182300 | 14.3 | 21.7 | Two-way Transit | 59.33 | 1 | 178 | 1200 | 157 | Post-Panamax | 70 | 299 | 300 | Inbound | 320 | 221.46 | 41008 | Offshore | 31.9912 | -80.7775 | 2021-02-03 13:39:50
OOCL BRUSSELS | 477182300 | 14 | 21.7 | Two-way Transit | 73.33 | 3 | 220 | 1200 | 157 | Post-Panamax | 70 | 321 | 324 | Inbound | 320 | 221.46 | 41008 | Nearshore | 31.999 | -80.7886 | 2021-02-03 13:42:56
NORTHERN GENERAL | 636091381 | 13.3 | 21.7 | Two-way Transit | 45 | 2 | 135 | 866 | 105 | Panamax | 79 | 137 | 139 | Outbound | 320 | 221.46 | 41008 | Nearshore | 32.0264 | -80.8142 | 2021-02-03 13:42:57
NORTHERN GENERAL | 636091381 | 13.4 | 21.7 | Two-way Transit | 40 | 1 | 120 | 866 | 105 | Panamax | 79 | 139 | 140 | Outbound | 320 | 221.46 | 41008 | Nearshore | 32.0251 | -80.8128 | 2021-02-03 13:43:27
OOCL BRUSSELS | 477182300 | 13.9 | 21.7 | Two-way Transit | 59.33 | 1 | 178 | 1200 | 157 | Post-Panamax | 70 | 323 | 324 | Inbound | 320 | 221.46 | 41008 | Nearshore | 32.0009 | -80.7903 | 2021-02-03 13:43:33
OOCL BRUSSELS | 477182300 | 13.7 | 21.7 | Two-way Transit | 59.33 | 1 | 178 | 1200 | 157 | Post-Panamax | 70 | 323 | 324 | Inbound | 320 | 221.46 | 41008 | Nearshore | 32.0043 | -80.7933 | 2021-02-03 13:44:38
NORTHERN GENERAL | 636091381 | 13.4 | 21.7 | Two-way Transit | 40 | 1 | 120 | 866 | 105 | Panamax | 79 | 141 | 142 | Outbound | 320 | 221.46 | 41008 | Nearshore | 32.0211 | -80.8091 | 2021-02-03 13:44:47
OOCL BRUSSELS | 477182300 | 13.5 | 20.8 | Two-way Transit | 59.33 | 1 | 178 | 1200 | 157 | Post-Panamax | 70 | 324 | 325 | Inbound | 321 | 29.08 | 41008 | Nearshore | 32.0076 | -80.7961 | 2021-02-03 13:45:44
NORTHERN GENERAL | 636091381 | 13.4 | 20.8 | Two-way Transit | 40 | 1 | 120 | 866 | 105 | Panamax | 79 | 143 | 144 | Outbound | 321 | 29.08 | 41008 | Nearshore | 32.0176 | -80.806 | 2021-02-03 13:45:57
NORTHERN GENERAL | 636091381 | 13.4 | 20.8 | Two-way Transit | 35 | 0 | 105 | 866 | 105 | Panamax | 79 | 144 | 144 | Outbound | 321 | 29.08 | 41008 | Nearshore | 32.0156 | -80.8043 | 2021-02-03 13:46:37
OOCL BRUSSELS | 477182300 | 13.4 | 20.8 | Two-way Transit | 59.33 | 1 | 178 | 1200 | 157 | Post-Panamax | 70 | 324 | 323 | Inbound | 321 | 29.08 | 41008 | Nearshore | 32.011 | -80.799 | 2021-02-03 13:46:51
NORTHERN GENERAL | 636091381 | 13.6 | 20.8 | Two-way Transit | 45 | 2 | 135 | 866 | 105 | Panamax | 79 | 140 | 138 | Outbound | 321 | 29.08 | 41008 | Nearshore | 32.012 | -80.8012 | 2021-02-03 13:47:47
OOCL BRUSSELS | 477182300 | 13.5 | 20.8 | Two-way Transit | 66.33 | 2 | 199 | 1200 | 157 | Post-Panamax | 70 | 320 | 318 | Inbound | 321 | 29.08 | 41008 | Nearshore | 32.0142 | -80.802 | 2021-02-03 13:47:57
OOCL BRUSSELS | 477182300 | 13.6 | 20.8 | One-way Transit | 29.67 | 1 | 178 | 1200 | 157 | Post-Panamax | 70 | 318 | 317 | Inbound | 321 | 29.08 | 41008 | Nearshore | 32.017 | -80.8049 | 2021-02-03 13:48:57
NORTHERN GENERAL | 636091381 | 13.4 | 20.8 | One-way Transit | 25 | 3 | 150 | 866 | 105 | Panamax | 79 | 138 | 141 | Outbound | 321 | 29.08 | 41008 | Nearshore | 32.0079 | -80.7969 | 2021-02-03 13:49:17
OOCL BRUSSELS | 477182300 | 13.9 | 20.8 | One-way Transit | 26.17 | 0 | 157 | 1200 | 157 | Post-Panamax | 70 | 318 | 318 | Inbound | 321 | 29.08 | 41008 | Nearshore | 32.0189 | -80.8068 | 2021-02-03 13:49:36
OOCL BRUSSELS | 477182300 | 14.1 | 20.8 | One-way Transit | 26.17 | 0 | 157 | 1200 | 157 | Post-Panamax | 70 | 322 | 322 | Inbound | 321 | 29.08 | 41008 | Nearshore | 32.022 | -80.8097 | 2021-02-03 13:50:36
NORTHERN GENERAL | 636091381 | 13.6 | 20.8 | One-way Transit | 17.5 | 0 | 105 | 866 | 105 | Panamax | 79 | 142 | 142 | Outbound | 321 | 29.08 | 41008 | Nearshore | 32.003 | -80.7924 | 2021-02-03 13:50:56
NORTHERN GENERAL | 636091381 | 13.6 | 20.8 | One-way Transit | 20 | 1 | 120 | 866 | 105 | Panamax | 79 | 143 | 142 | Outbound | 321 | 29.08 | 41008 | Nearshore | 32.0009 | -80.7906 | 2021-02-03 13:51:37
OOCL BRUSSELS | 477182300 | 14.3 | 20.8 | One-way Transit | 26.17 | 0 | 157 | 1200 | 157 | Post-Panamax | 70 | 322 | 322 | Inbound | 321 | 29.08 | 41008 | Nearshore | 32.0254 | -80.8128 | 2021-02-03 13:51:41
NORTHERN GENERAL | 636091381 | 13.4 | 19.24 | One-way Transit | 17.5 | 0 | 105 | 866 | 105 | Panamax | 79 | 117 | 117 | Outbound | 322 | 221.46 | 41008 | Offshore | 31.9914 | -80.7774 | 2021-02-03 13:55:38
NORTHERN GENERAL | 636091381 | 13.6 | 19.24 | One-way Transit | 20 | 1 | 120 | 866 | 105 | Panamax | 79 | 116 | 117 | Outbound | 322 | 221.46 | 41008 | Offshore | 31.9893 | -80.7728 | 2021-02-03 13:56:47
NORTHERN GENERAL | 636091381 | 13.9 | 19.24 | One-way Transit | 20 | 1 | 120 | 866 | 105 | Panamax | 79 | 117 | 118 | Outbound | 322 | 221.46 | 41008 | Offshore | 31.9873 | -80.7682 | 2021-02-03 13:57:56
NORTHERN GENERAL | 636091381 | 14.1 | 19.24 | One-way Transit | 17.5 | 0 | 105 | 866 | 105 | Panamax | 79 | 118 | 118 | Outbound | 322 | 221.46 | 41008 | Offshore | 31.9853 | -80.7639 | 2021-02-03 13:59:01
NORTHERN GENERAL | 636091381 | 14.2 | 19.24 | One-way Transit | 17.5 | 0 | 105 | 866 | 105 | Panamax | 79 | 118 | 118 | Outbound | 322 | 221.46 | 41008 | Offshore | 31.9844 | -80.7618 | 2021-02-03 13:59:31
NORTHERN GENERAL | 636091381 | 14.3 | 19.24 | One-way Transit | 17.5 | 0 | 105 | 866 | 105 | Panamax | 79 | 118 | 118 | Outbound | 322 | 221.46 | 41008 | Offshore | 31.9825 | -80.7576 | 2021-02-03 14:00:31
NORTHERN GENERAL | 636091381 | 14.4 | 19.24 | One-way Transit | 17.5 | 0 | 105 | 866 | 105 | Panamax | 79 | 118 | 118 | Outbound | 322 | 221.46 | 41008 | Offshore | 31.9802 | -80.7527 | 2021-02-03 14:01:43
NORTHERN GENERAL | 636091381 | 14.6 | 19.24 | One-way Transit | 17.5 | 0 | 105 | 866 | 105 | Panamax | 79 | 118 | 118 | Outbound | 322 | 221.46 | 41008 | Offshore | 31.9782 | -80.7484 | 2021-02-03 14:02:43
NORTHERN GENERAL | 636091381 | 14.6 | 19.24 | One-way Transit | 17.5 | 0 | 105 | 866 | 105 | Panamax | 79 | 118 | 118 | Outbound | 322 | 221.46 | 41008 | Offshore | 31.9764 | -80.7442 | 2021-02-03 14:03:43
NORTHERN GENERAL | 636091381 | 14.7 | 19.24 | One-way Transit | 17.5 | 0 | 105 | 866 | 105 | Panamax | 79 | 118 | 118 | Outbound | 322 | 221.46 | 41008 | Offshore | 31.9742 | -80.7396 | 2021-02-03 14:04:49
MAERSK PUELO | 353117000 | 13.9 | 19.91 | One-way Transit | 21.83 | 0 | 131 | 1000 | 131 | Post-Panamax | 70 | 143 | 143 | Outbound | 320 | 221.46 | 41008 | Nearshore | 32.0249 | -80.8122 | 2021-02-03 14:19:52
MAERSK PUELO | 353117000 | 14 | 19.91 | One-way Transit | 21.83 | 0 | 131 | 1000 | 131 | Post-Panamax | 70 | 143 | 143 | Outbound | 320 | 221.46 | 41008 | Nearshore | 32.0216 | -80.8093 | 2021-02-03 14:20:56
MAERSK PUELO | 353117000 | 14.1 | 19.91 | One-way Transit | 24.67 | 1 | 148 | 1000 | 131 | Post-Panamax | 70 | 143 | 142 | Outbound | 320 | 221.46 | 41008 | Nearshore | 32.0185 | -80.8065 | 2021-02-03 14:21:56
MAERSK PUELO | 353117000 | 14.2 | 19.91 | One-way Transit | 21.83 | 0 | 131 | 1000 | 131 | Post-Panamax | 70 | 142 | 142 | Outbound | 320 | 221.46 | 41008 | Nearshore | 32.0169 | -80.8051 | 2021-02-03 14:22:26
MAERSK PUELO | 353117000 | 14.2 | 19.91 | One-way Transit | 21.83 | 0 | 131 | 1000 | 131 | Post-Panamax | 70 | 143 | 143 | Outbound | 320 | 221.46 | 41008 | Nearshore | 32.0135 | -80.802 | 2021-02-03 14:23:33
MAERSK PUELO | 353117000 | 14.2 | 19.91 | One-way Transit | 24.67 | 1 | 148 | 1000 | 131 | Post-Panamax | 70 | 143 | 142 | Outbound | 320 | 221.46 | 41008 | Nearshore | 32.01 | -80.7988 | 2021-02-03 14:24:38
MAERSK PUELO | 353117000 | 14.3 | 19.91 | One-way Transit | 21.83 | 0 | 131 | 1000 | 131 | Post-Panamax | 70 | 143 | 143 | Outbound | 323 | 221.46 | 41008 | Nearshore | 32.0083 | -80.7975 | 2021-02-03 14:25:09
MAERSK PUELO | 353117000 | 14.2 | 19.91 | One-way Transit | 24.67 | 1 | 148 | 1000 | 131 | Post-Panamax | 70 | 142 | 141 | Outbound | 323 | 221.46 | 41008 | Nearshore | 31.9998 | -80.79 | 2021-02-03 14:27:51
MAERSK PUELO | 353117000 | 14.6 | 19.91 | One-way Transit | 21.83 | 0 | 131 | 1000 | 131 | Post-Panamax | 70 | 118 | 118 | Outbound | 323 | 221.46 | 41008 | Offshore | 31.9902 | -80.7755 | 2021-02-03 14:31:51
MAERSK PUELO | 353117000 | 14.9 | 19.91 | One-way Transit | 24.67 | 1 | 148 | 1000 | 131 | Post-Panamax | 70 | 119 | 118 | Outbound | 323 | 221.46 | 41008 | Offshore | 31.9888 | -80.7725 | 2021-02-03 14:32:32
MAERSK PUELO | 353117000 | 15.9 | 18.79 | One-way Transit | 21.83 | 0 | 131 | 1000 | 131 | Post-Panamax | 70 | 118 | 118 | Outbound | 323 | 221.46 | 41008 | Offshore | 31.9803 | -80.7532 | 2021-02-03 14:36:51
MAERSK PUELO | 353117000 | 15.8 | 18.79 | One-way Transit | 24.67 | 1 | 148 | 1000 | 131 | Post-Panamax | 70 | 119 | 118 | Outbound | 323 | 221.46 | 41008 | Offshore | 31.9743 | -80.7402 | 2021-02-03 14:39:38
COLUMBINE MAERSK | 220129000 | 11.7 | 16.33 | One-way Transit | 23 | 0 | 138 | 1138 | 138 | Post-Panamax | 71 | 299 | 299 | Inbound | 320 | 221.46 | 41008 | Offshore | 31.9729 | -80.7365 | 2021-02-03 15:30:04
COLUMBINE MAERSK | 220129000 | 11.9 | 16.33 | One-way Transit | 23 | 0 | 138 | 1138 | 138 | Post-Panamax | 71 | 298 | 298 | Inbound | 320 | 221.46 | 41008 | Offshore | 31.977 | -80.7456 | 2021-02-03 15:32:42
COLUMBINE MAERSK | 220129000 | 12 | 16.33 | One-way Transit | 23 | 0 | 138 | 1138 | 138 | Post-Panamax | 71 | 298 | 298 | Inbound | 320 | 221.46 | 41008 | Offshore | 31.978 | -80.7479 | 2021-02-03 15:33:22
COLUMBINE MAERSK | 220129000 | 12.5 | 16.33 | One-way Transit | 23 | 0 | 138 | 1138 | 138 | Post-Panamax | 71 | 298 | 298 | Inbound | 320 | 221.46 | 41008 | Offshore | 31.9802 | -80.7527 | 2021-02-03 15:34:42
COLUMBINE MAERSK | 220129000 | 12.8 | 16.33 | One-way Transit | 26.33 | 1 | 158 | 1138 | 138 | Post-Panamax | 71 | 297 | 296 | Inbound | 316 | 221.46 | 41008 | Offshore | 31.9819 | -80.7564 | 2021-02-03 15:35:43
COLUMBINE MAERSK | 220129000 | 13 | 16.33 | One-way Transit | 23 | 0 | 138 | 1138 | 138 | Post-Panamax | 71 | 296 | 296 | Inbound | 316 | 221.46 | 41008 | Offshore | 31.9829 | -80.7588 | 2021-02-03 15:36:21
COLUMBINE MAERSK | 220129000 | 13.4 | 16.33 | One-way Transit | 23 | 0 | 138 | 1138 | 138 | Post-Panamax | 71 | 298 | 298 | Inbound | 316 | 221.46 | 41008 | Offshore | 31.9852 | -80.7641 | 2021-02-03 15:37:43
COLUMBINE MAERSK | 220129000 | 13.6 | 16.33 | One-way Transit | 23 | 0 | 138 | 1138 | 138 | Post-Panamax | 71 | 298 | 298 | Inbound | 316 | 221.46 | 41008 | Offshore | 31.9863 | -80.7666 | 2021-02-03 15:38:22
COLUMBINE MAERSK | 220129000 | 14 | 16.33 | One-way Transit | 26.33 | 1 | 158 | 1138 | 138 | Post-Panamax | 71 | 299 | 298 | Inbound | 316 | 221.46 | 41008 | Offshore | 31.9888 | -80.772 | 2021-02-03 15:39:43
COLUMBINE MAERSK | 220129000 | 14.4 | 16.33 | One-way Transit | 23 | 0 | 138 | 1138 | 138 | Post-Panamax | 71 | 300 | 300 | Inbound | 316 | 221.46 | 41008 | Offshore | 31.9911 | -80.7768 | 2021-02-03 15:40:54
COLUMBINE MAERSK | 220129000 | 14.9 | 16.33 | One-way Transit | 29.67 | 2 | 178 | 1138 | 138 | Post-Panamax | 71 | 319 | 321 | Inbound | 316 | 221.46 | 41008 | Nearshore | 31.9986 | -80.7881 | 2021-02-03 15:43:54
COLUMBINE MAERSK | 220129000 | 14.8 | 16.33 | One-way Transit | 26.33 | 1 | 158 | 1138 | 138 | Post-Panamax | 71 | 321 | 322 | Inbound | 316 | 221.46 | 41008 | Nearshore | 32.0006 | -80.79 | 2021-02-03 15:44:31
COLUMBINE MAERSK | 220129000 | 14.7 | 15.88 | One-way Transit | 23 | 0 | 138 | 1138 | 138 | Post-Panamax | 71 | 322 | 322 | Inbound | 319 | 22.37 | 41008 | Nearshore | 32.0044 | -80.7935 | 2021-02-03 15:45:42
COLUMBINE MAERSK | 220129000 | 14.8 | 15.88 | One-way Transit | 26.33 | 1 | 158 | 1138 | 138 | Post-Panamax | 71 | 322 | 323 | Inbound | 319 | 22.37 | 41008 | Nearshore | 32.0084 | -80.7971 | 2021-02-03 15:46:55
COLUMBINE MAERSK | 220129000 | 14.9 | 15.88 | One-way Transit | 26.33 | 1 | 158 | 1138 | 138 | Post-Panamax | 71 | 324 | 323 | Inbound | 319 | 22.37 | 41008 | Nearshore | 32.0103 | -80.7988 | 2021-02-03 15:47:30
COLUMBINE MAERSK | 220129000 | 15.1 | 15.88 | One-way Transit | 26.33 | 1 | 158 | 1138 | 138 | Post-Panamax | 71 | 323 | 322 | Inbound | 319 | 22.37 | 41008 | Nearshore | 32.0143 | -80.8024 | 2021-02-03 15:48:42
COLUMBINE MAERSK | 220129000 | 15.4 | 15.88 | One-way Transit | 32.83 | 3 | 197 | 1138 | 138 | Post-Panamax | 71 | 323 | 320 | Inbound | 319 | 22.37 | 41008 | Nearshore | 32.0185 | -80.806 | 2021-02-03 15:49:54
COLUMBINE MAERSK | 220129000 | 15.4 | 15.88 | One-way Transit | 26.33 | 1 | 158 | 1138 | 138 | Post-Panamax | 71 | 321 | 320 | Inbound | 319 | 22.37 | 41008 | Nearshore | 32.0204 | -80.8079 | 2021-02-03 15:50:30
COLUMBINE MAERSK | 220129000 | 15.8 | 15.88 | One-way Transit | 26.33 | 1 | 158 | 1138 | 138 | Post-Panamax | 71 | 321 | 320 | Inbound | 319 | 22.37 | 41008 | Nearshore | 32.0245 | -80.8118 | 2021-02-03 15:51:42
COLUMBINE MAERSK | 220129000 | 16 | 15.88 | One-way Transit | 29.67 | 2 | 178 | 1138 | 138 | Post-Panamax | 71 | 321 | 319 | Inbound | 319 | 22.37 | 41008 | Nearshore | 32.0279 | -80.8151 | 2021-02-03 15:52:42
OOCL EUROPE | 477214700 | 14.9 | 8.72 | One-way Transit | 32.67 | 3 | 196 | 1059 | 141 | Post-Panamax | 79 | 295 | 298 | Inbound | 298 | 15.66 | 41008 | Offshore | 31.9742 | -80.7393 | 2021-02-03 19:52:00
OOCL EUROPE | 477214700 | 15 | 8.72 | One-way Transit | 26.5 | 1 | 159 | 1059 | 141 | Post-Panamax | 79 | 297 | 298 | Inbound | 298 | 15.66 | 41008 | Offshore | 31.9762 | -80.7438 | 2021-02-03 19:53:00
OOCL EUROPE | 477214700 | 15 | 8.72 | One-way Transit | 23.5 | 0 | 141 | 1059 | 141 | Post-Panamax | 79 | 298 | 298 | Inbound | 298 | 15.66 | 41008 | Offshore | 31.9774 | -80.7463 | 2021-02-03 19:53:36
OOCL EUROPE | 477214700 | 15 | 8.72 | One-way Transit | 23.5 | 0 | 141 | 1059 | 141 | Post-Panamax | 79 | 297 | 297 | Inbound | 298 | 15.66 | 41008 | Offshore | 31.9795 | -80.751 | 2021-02-03 19:54:42
OOCL EUROPE | 477214700 | 15 | 9.84 | One-way Transit | 23.5 | 0 | 141 | 1059 | 141 | Post-Panamax | 79 | 297 | 297 | Inbound | 302 | 221.46 | 41008 | Offshore | 31.9815 | -80.7555 | 2021-02-03 19:55:42
OOCL EUROPE | 477214700 | 14.9 | 9.84 | One-way Transit | 23.5 | 0 | 141 | 1059 | 141 | Post-Panamax | 79 | 297 | 297 | Inbound | 302 | 221.46 | 41008 | Offshore | 31.9834 | -80.7597 | 2021-02-03 19:56:42
OOCL EUROPE | 477214700 | 14.9 | 9.84 | One-way Transit | 23.5 | 0 | 141 | 1059 | 141 | Post-Panamax | 79 | 297 | 297 | Inbound | 302 | 221.46 | 41008 | Offshore | 31.9856 | -80.7646 | 2021-02-03 19:57:47
OOCL EUROPE | 477214700 | 14.9 | 9.84 | One-way Transit | 23.5 | 0 | 141 | 1059 | 141 | Post-Panamax | 79 | 297 | 297 | Inbound | 302 | 221.46 | 41008 | Offshore | 31.9879 | -80.7697 | 2021-02-03 19:58:59
OOCL EUROPE | 477214700 | 14.9 | 9.84 | One-way Transit | 23.5 | 0 | 141 | 1059 | 141 | Post-Panamax | 79 | 297 | 297 | Inbound | 302 | 221.46 | 41008 | Offshore | 31.9888 | -80.7719 | 2021-02-03 19:59:30
OOCL EUROPE | 477214700 | 14.9 | 9.84 | One-way Transit | 32.67 | 3 | 196 | 1059 | 141 | Post-Panamax | 79 | 297 | 300 | Inbound | 302 | 221.46 | 41008 | Offshore | 31.9912 | -80.7772 | 2021-02-03 20:00:41
OOCL EUROPE | 477214700 | 14.5 | 9.84 | One-way Transit | 23.5 | 0 | 141 | 1059 | 141 | Post-Panamax | 79 | 320 | 320 | Inbound | 302 | 221.46 | 41008 | Nearshore | 31.9996 | -80.7888 | 2021-02-03 20:03:53
OOCL EUROPE | 477214700 | 14 | 9.84 | One-way Transit | 26.5 | 1 | 159 | 1059 | 141 | Post-Panamax | 79 | 319 | 320 | Inbound | 302 | 221.46 | 41008 | Nearshore | 32.0027 | -80.7918 | 2021-02-03 20:04:54
OOCL EUROPE | 477214700 | 13.9 | 9.62 | One-way Transit | 26.5 | 1 | 159 | 1059 | 141 | Post-Panamax | 79 | 321 | 322 | Inbound | 295 | 221.46 | 41008 | Nearshore | 32.0045 | -80.7935 | 2021-02-03 20:05:30
OOCL EUROPE | 477214700 | 13.8 | 9.62 | One-way Transit | 26.5 | 1 | 159 | 1059 | 141 | Post-Panamax | 79 | 322 | 321 | Inbound | 295 | 221.46 | 41008 | Nearshore | 32.0078 | -80.7965 | 2021-02-03 20:06:36
OOCL EUROPE | 477214700 | 13.7 | 9.62 | One-way Transit | 23.5 | 0 | 141 | 1059 | 141 | Post-Panamax | 79 | 322 | 322 | Inbound | 295 | 221.46 | 41008 | Nearshore | 32.0112 | -80.7996 | 2021-02-03 20:07:41
OOCL EUROPE | 477214700 | 13.8 | 9.62 | One-way Transit | 23.5 | 0 | 141 | 1059 | 141 | Post-Panamax | 79 | 322 | 322 | Inbound | 295 | 221.46 | 41008 | Nearshore | 32.0142 | -80.8024 | 2021-02-03 20:08:41
OOCL EUROPE | 477214700 | 14 | 9.62 | One-way Transit | 26.5 | 1 | 159 | 1059 | 141 | Post-Panamax | 79 | 321 | 322 | Inbound | 295 | 221.46 | 41008 | Nearshore | 32.0174 | -80.8053 | 2021-02-03 20:09:44
OOCL EUROPE | 477214700 | 14.1 | 9.62 | One-way Transit | 26.5 | 1 | 159 | 1059 | 141 | Post-Panamax | 79 | 321 | 322 | Inbound | 295 | 221.46 | 41008 | Nearshore | 32.0209 | -80.8084 | 2021-02-03 20:10:51
OOCL EUROPE | 477214700 | 14.2 | 9.62 | One-way Transit | 23.5 | 0 | 141 | 1059 | 141 | Post-Panamax | 79 | 322 | 322 | Inbound | 295 | 221.46 | 41008 | Nearshore | 32.0241 | -80.8112 | 2021-02-03 20:11:51
OOCL EUROPE | 477214700 | 14.3 | 9.62 | One-way Transit | 35.83 | 4 | 215 | 1059 | 141 | Post-Panamax | 79 | 320 | 316 | Inbound | 295 | 221.46 | 41008 | Nearshore | 32.0272 | -80.8141 | 2021-02-03 20:12:51
MOL MISSION | 538004202 | 12.7 | 7.83 | One-way Transit | 25.83 | 1 | 155 | 991 | 138 | Post-Panamax | 71 | 142 | 143 | Outbound | 244 | 221.46 | 41008 | Nearshore | 32.0267 | -80.8134 | 2021-02-03 21:34:51
MOL MISSION | 538004202 | 12.7 | 7.83 | One-way Transit | 23 | 0 | 138 | 991 | 138 | Post-Panamax | 71 | 143 | 143 | Outbound | 247 | 221.46 | 41008 | Nearshore | 32.0253 | -80.8121 | 2021-02-03 21:35:21
MOL MISSION | 538004202 | 12.8 | 7.83 | One-way Transit | 23 | 0 | 138 | 991 | 138 | Post-Panamax | 71 | 143 | 143 | Outbound | 247 | 221.46 | 41008 | Nearshore | 32.0206 | -80.8079 | 2021-02-03 21:37:01
MOL MISSION | 538004202 | 12.9 | 7.83 | One-way Transit | 25.83 | 1 | 155 | 991 | 138 | Post-Panamax | 71 | 144 | 143 | Outbound | 247 | 221.46 | 41008 | Nearshore | 32.0191 | -80.8066 | 2021-02-03 21:37:31
MOL MISSION | 538004202 | 12.9 | 7.83 | One-way Transit | 25.83 | 1 | 155 | 991 | 138 | Post-Panamax | 71 | 144 | 143 | Outbound | 247 | 221.46 | 41008 | Nearshore | 32.0158 | -80.8037 | 2021-02-03 21:38:41
MOL MISSION | 538004202 | 12.9 | 7.83 | One-way Transit | 23 | 0 | 138 | 991 | 138 | Post-Panamax | 71 | 143 | 143 | Outbound | 247 | 221.46 | 41008 | Nearshore | 32.0143 | -80.8025 | 2021-02-03 21:39:12
MOL MISSION | 538004202 | 12.9 | 7.83 | One-way Transit | 23 | 0 | 138 | 991 | 138 | Post-Panamax | 71 | 143 | 143 | Outbound | 247 | 221.46 | 41008 | Nearshore | 32.0104 | -80.7991 | 2021-02-03 21:40:31
MOL MISSION | 538004202 | 12.9 | 7.83 | One-way Transit | 25.83 | 1 | 155 | 991 | 138 | Post-Panamax | 71 | 144 | 143 | Outbound | 247 | 221.46 | 41008 | Nearshore | 32.0071 | -80.7962 | 2021-02-03 21:41:40
MOL MISSION | 538004202 | 12.9 | 7.83 | One-way Transit | 25.83 | 1 | 155 | 991 | 138 | Post-Panamax | 71 | 142 | 141 | Outbound | 247 | 221.46 | 41008 | Nearshore | 32.0037 | -80.7932 | 2021-02-03 21:42:52
MOL MISSION | 538004202 | 12.8 | 7.83 | One-way Transit | 23 | 0 | 138 | 991 | 138 | Post-Panamax | 71 | 141 | 141 | Outbound | 247 | 221.46 | 41008 | Nearshore | 32.0005 | -80.7902 | 2021-02-03 21:44:00
MOL MISSION | 538004202 | 12.9 | 7.83 | One-way Transit | 28.83 | 2 | 173 | 991 | 138 | Post-Panamax | 71 | 142 | 140 | Outbound | 247 | 221.46 | 41008 | Nearshore | 31.9986 | -80.7884 | 2021-02-03 21:44:40
PARSIFAL | 566085000 | 15 | 12.08 | One-way Transit | 20 | 1 | 120 | 869 | 105 | Panamax | 70 | 139 | 140 | Outbound | 226 | 15.66 | 41008 | Nearshore | 32.028 | -80.8152 | 2021-02-03 22:54:49
PARSIFAL | 566085000 | 15 | 13.87 | One-way Transit | 17.5 | 0 | 105 | 869 | 105 | Panamax | 70 | 142 | 142 | Outbound | 225 | 221.46 | 41008 | Nearshore | 32.0245 | -80.8119 | 2021-02-03 22:55:54
PARSIFAL | 566085000 | 15 | 13.87 | One-way Transit | 17.5 | 0 | 105 | 869 | 105 | Panamax | 70 | 142 | 142 | Outbound | 225 | 221.46 | 41008 | Nearshore | 32.0209 | -80.8085 | 2021-02-03 22:57:01
PARSIFAL | 566085000 | 15.1 | 13.87 | One-way Transit | 17.5 | 0 | 105 | 869 | 105 | Panamax | 70 | 142 | 142 | Outbound | 225 | 221.46 | 41008 | Nearshore | 32.0176 | -80.8055 | 2021-02-03 22:58:01
PARSIFAL | 566085000 | 15.2 | 13.87 | One-way Transit | 20 | 1 | 120 | 869 | 105 | Panamax | 70 | 143 | 142 | Outbound | 225 | 221.46 | 41008 | Nearshore | 32.0142 | -80.8025 | 2021-02-03 22:59:01
PARSIFAL | 566085000 | 15.1 | 13.87 | One-way Transit | 20 | 1 | 120 | 869 | 105 | Panamax | 70 | 143 | 142 | Outbound | 225 | 221.46 | 41008 | Nearshore | 32.0125 | -80.801 | 2021-02-03 22:59:31
PARSIFAL | 566085000 | 15 | 13.87 | One-way Transit | 20 | 1 | 120 | 869 | 105 | Panamax | 70 | 143 | 142 | Outbound | 225 | 221.46 | 41008 | Nearshore | 32.0088 | -80.7978 | 2021-02-03 23:00:37
PARSIFAL | 566085000 | 15 | 13.87 | One-way Transit | 20 | 1 | 120 | 869 | 105 | Panamax | 70 | 143 | 142 | Outbound | 225 | 221.46 | 41008 | Nearshore | 32.0055 | -80.7948 | 2021-02-03 23:01:37
PARSIFAL | 566085000 | 14.6 | 13.87 | One-way Transit | 20 | 1 | 120 | 869 | 105 | Panamax | 70 | 143 | 142 | Outbound | 225 | 221.46 | 41008 | Nearshore | 32.0015 | -80.7913 | 2021-02-03 23:02:49
PARSIFAL | 566085000 | 14.4 | 13.87 | One-way Transit | 20 | 1 | 120 | 869 | 105 | Panamax | 70 | 143 | 142 | Outbound | 225 | 221.46 | 41008 | Nearshore | 31.9996 | -80.7896 | 2021-02-03 23:03:24