## master-sv-roll
Name | MMSI | VSPD kn | WSPD mph | Transit | % Channel Occupied | Yaw deg | Effective Beam ft | LOA ft | Beam ft | Vessel Class | AIS Type | Course | Heading | Course Behavior | WDIR degT | GST mph | Buoy Source | Location | Latitude | Longitude | Date/Time UTC
EVER FOCUS | 374158000 | 13.9 | 15.21 | One-way Transit | 29.33 | 1 | 176 | 1096 | 157 | Post-Panamax | 74 | 298 | 299 | Inbound | 49 | 221.46 | 41008 | Offshore | 31.9727 | -80.7364 | 2021-02-15 14:06:38
EVER FOCUS | 374158000 | 14.2 | 15.21 | One-way Transit | 29.33 | 1 | 176 | 1096 | 157 | Post-Panamax | 74 | 298 | 299 | Inbound | 49 | 221.46 | 41008 | Offshore | 31.9747 | -80.7408 | 2021-02-15 14:07:44
EVER FOCUS | 374158000 | 14.4 | 15.21 | One-way Transit | 29.33 | 1 | 176 | 1096 | 157 | Post-Panamax | 74 | 298 | 299 | Inbound | 49 | 221.46 | 41008 | Offshore | 31.9766 | -80.745 | 2021-02-15 14:08:44
EVER FOCUS | 374158000 | 14.6 | 15.21 | One-way Transit | 29.33 | 1 | 176 | 1096 | 157 | Post-Panamax | 74 | 298 | 299 | Inbound | 49 | 221.46 | 41008 | Offshore | 31.9786 | -80.7495 | 2021-02-15 14:09:49
EVER FOCUS | 374158000 | 14.7 | 15.21 | One-way Transit | 29.33 | 1 | 176 | 1096 | 157 | Post-Panamax | 74 | 298 | 299 | Inbound | 49 | 221.46 | 41008 | Offshore | 31.9806 | -80.7538 | 2021-02-15 14:10:49
EVER FOCUS | 374158000 | 14.8 | 15.21 | One-way Transit | 29.33 | 1 | 176 | 1096 | 157 | Post-Panamax | 74 | 297 | 298 | Inbound | 49 | 221.46 | 41008 | Offshore | 31.9817 | -80.7563 | 2021-02-15 14:11:25
EVER FOCUS | 374158000 | 14.9 | 15.21 | One-way Transit | 26.17 | 0 | 157 | 1096 | 157 | Post-Panamax | 74 | 298 | 298 | Inbound | 49 | 221.46 | 41008 | Offshore | 31.984 | -80.7616 | 2021-02-15 14:12:38
EVER FOCUS | 374158000 | 15 | 15.21 | One-way Transit | 29.33 | 1 | 176 | 1096 | 157 | Post-Panamax | 74 | 297 | 298 | Inbound | 49 | 221.46 | 41008 | Offshore | 31.9861 | -80.7663 | 2021-02-15 14:13:44
EVER FOCUS | 374158000 | 15.1 | 15.21 | One-way Transit | 29.33 | 1 | 176 | 1096 | 157 | Post-Panamax | 74 | 298 | 299 | Inbound | 49 | 221.46 | 41008 | Offshore | 31.9882 | -80.771 | 2021-02-15 14:14:49
EVER FOCUS | 374158000 | 15.1 | 14.99 | One-way Transit | 29.33 | 1 | 176 | 1096 | 157 | Post-Panamax | 74 | 298 | 299 | Inbound | 50 | 221.46 | 41008 | Offshore | 31.9904 | -80.7759 | 2021-02-15 14:15:55
MSC GISELLE | 355185000 | 16 | 14.99 | One-way Transit | 29 | 1 | 174 | 984 | 157 | Post-Panamax | 73 | 298 | 299 | Inbound | 50 | 221.46 | 41008 | Offshore | 31.9724 | -80.7362 | 2021-02-15 14:17:33
MSC GISELLE | 355185000 | 16.2 | 14.99 | One-way Transit | 29 | 1 | 174 | 984 | 157 | Post-Panamax | 73 | 299 | 300 | Inbound | 50 | 221.46 | 41008 | Offshore | 31.9746 | -80.7408 | 2021-02-15 14:18:33
MSC GISELLE | 355185000 | 16.4 | 14.99 | One-way Transit | 29 | 1 | 174 | 984 | 157 | Post-Panamax | 73 | 299 | 300 | Inbound | 50 | 221.46 | 41008 | Offshore | 31.9768 | -80.7455 | 2021-02-15 14:19:33
EVER FOCUS | 374158000 | 14 | 14.99 | One-way Transit | 29.33 | 1 | 176 | 1096 | 157 | Post-Panamax | 74 | 320 | 321 | Inbound | 50 | 221.46 | 41008 | Nearshore | 31.9997 | -80.7893 | 2021-02-15 14:19:37
EVER FOCUS | 374158000 | 13.8 | 14.99 | One-way Transit | 29.33 | 1 | 176 | 1096 | 157 | Post-Panamax | 74 | 321 | 322 | Inbound | 50 | 221.46 | 41008 | Nearshore | 32.0027 | -80.7921 | 2021-02-15 14:20:37
MSC GISELLE | 355185000 | 16.4 | 14.99 | One-way Transit | 29 | 1 | 174 | 984 | 157 | Post-Panamax | 73 | 297 | 298 | Inbound | 50 | 221.46 | 41008 | Offshore | 31.9794 | -80.7512 | 2021-02-15 14:20:44
MSC GISELLE | 355185000 | 16.3 | 14.99 | One-way Transit | 26.17 | 0 | 157 | 984 | 157 | Post-Panamax | 73 | 297 | 297 | Inbound | 50 | 221.46 | 41008 | Offshore | 31.9814 | -80.756 | 2021-02-15 14:21:44
EVER FOCUS | 374158000 | 13.8 | 14.99 | One-way Transit | 32.5 | 2 | 195 | 1096 | 157 | Post-Panamax | 74 | 322 | 324 | Inbound | 50 | 221.46 | 41008 | Nearshore | 32.0063 | -80.7955 | 2021-02-15 14:21:49
MSC GISELLE | 355185000 | 15.9 | 14.99 | One-way Transit | 29 | 1 | 174 | 984 | 157 | Post-Panamax | 73 | 298 | 299 | Inbound | 50 | 221.46 | 41008 | Offshore | 31.9835 | -80.7606 | 2021-02-15 14:22:44
EVER FOCUS | 374158000 | 13.9 | 14.99 | One-way Transit | 32.5 | 2 | 195 | 1096 | 157 | Post-Panamax | 74 | 322 | 324 | Inbound | 50 | 221.46 | 41008 | Nearshore | 32.0095 | -80.7982 | 2021-02-15 14:22:49
MSC GISELLE | 355185000 | 15.5 | 14.99 | One-way Transit | 29 | 1 | 174 | 984 | 157 | Post-Panamax | 73 | 299 | 300 | Inbound | 50 | 221.46 | 41008 | Offshore | 31.9856 | -80.7652 | 2021-02-15 14:23:44
EVER FOCUS | 374158000 | 14 | 14.99 | One-way Transit | 29.33 | 1 | 176 | 1096 | 157 | Post-Panamax | 74 | 323 | 324 | Inbound | 50 | 221.46 | 41008 | Nearshore | 32.0129 | -80.8012 | 2021-02-15 14:23:56
EVER FOCUS | 374158000 | 14 | 14.99 | One-way Transit | 26.17 | 0 | 157 | 1096 | 157 | Post-Panamax | 74 | 322 | 322 | Inbound | 50 | 221.46 | 41008 | Nearshore | 32.0147 | -80.8029 | 2021-02-15 14:24:32
MSC GISELLE | 355185000 | 15.2 | 14.99 | One-way Transit | 29 | 1 | 174 | 984 | 157 | Post-Panamax | 73 | 299 | 300 | Inbound | 50 | 221.46 | 41008 | Offshore | 31.9881 | -80.7704 | 2021-02-15 14:24:57
MSC GISELLE | 355185000 | 15.1 | 15.88 | One-way Transit | 29 | 1 | 174 | 984 | 157 | Post-Panamax | 73 | 299 | 300 | Inbound | 52 | 221.46 | 41008 | Offshore | 31.9893 | -80.7731 | 2021-02-15 14:25:32
EVER FOCUS | 374158000 | 14.2 | 15.88 | One-way Transit | 29.33 | 1 | 176 | 1096 | 157 | Post-Panamax | 74 | 322 | 323 | Inbound | 52 | 221.46 | 41008 | Nearshore | 32.0181 | -80.806 | 2021-02-15 14:25:38
MSC GISELLE | 355185000 | 14.9 | 15.88 | One-way Transit | 26.17 | 0 | 157 | 984 | 157 | Post-Panamax | 73 | 299 | 299 | Inbound | 52 | 221.46 | 41008 | Offshore | 31.9915 | -80.7778 | 2021-02-15 14:26:38
EVER FOCUS | 374158000 | 14.3 | 15.88 | One-way Transit | 29.33 | 1 | 176 | 1096 | 157 | Post-Panamax | 74 | 322 | 323 | Inbound | 52 | 221.46 | 41008 | Nearshore | 32.0213 | -80.8089 | 2021-02-15 14:26:38
EVER FOCUS | 374158000 | 14.4 | 15.88 | One-way Transit | 26.17 | 0 | 157 | 1096 | 157 | Post-Panamax | 74 | 322 | 322 | Inbound | 52 | 221.46 | 41008 | Nearshore | 32.0244 | -80.8118 | 2021-02-15 14:27:38
EVER FOCUS | 374158000 | 14.2 | 15.88 | One-way Transit | 26.17 | 0 | 157 | 1096 | 157 | Post-Panamax | 74 | 318 | 318 | Inbound | 52 | 221.46 | 41008 | Nearshore | 32.0278 | -80.815 | 2021-02-15 14:28:45
MSC GISELLE | 355185000 | 13.9 | 15.88 | One-way Transit | 31.83 | 2 | 191 | 984 | 157 | Post-Panamax | 73 | 321 | 323 | Inbound | 52 | 221.46 | 41008 | Nearshore | 31.9994 | -80.7891 | 2021-02-15 14:29:44
MSC GISELLE | 355185000 | 13.7 | 15.88 | One-way Transit | 31.83 | 2 | 191 | 984 | 157 | Post-Panamax | 73 | 321 | 323 | Inbound | 52 | 221.46 | 41008 | Nearshore | 32.0024 | -80.7919 | 2021-02-15 14:30:44
MSC GISELLE | 355185000 | 13.1 | 15.88 | One-way Transit | 29 | 1 | 174 | 984 | 157 | Post-Panamax | 73 | 321 | 322 | Inbound | 52 | 221.46 | 41008 | Nearshore | 32.0056 | -80.7949 | 2021-02-15 14:31:51
MSC GISELLE | 355185000 | 12.4 | 15.88 | One-way Transit | 29 | 1 | 174 | 984 | 157 | Post-Panamax | 73 | 323 | 324 | Inbound | 52 | 221.46 | 41008 | Nearshore | 32.0087 | -80.7978 | 2021-02-15 14:32:57
MSC GISELLE | 355185000 | 12 | 15.88 | One-way Transit | 29 | 1 | 174 | 984 | 157 | Post-Panamax | 73 | 323 | 324 | Inbound | 52 | 221.46 | 41008 | Nearshore | 32.0102 | -80.7991 | 2021-02-15 14:33:31
MSC GISELLE | 355185000 | 11.5 | 15.88 | One-way Transit | 29 | 1 | 174 | 984 | 157 | Post-Panamax | 73 | 323 | 324 | Inbound | 52 | 221.46 | 41008 | Nearshore | 32.0129 | -80.8015 | 2021-02-15 14:34:31
MSC GISELLE | 355185000 | 10.9 | 15.66 | One-way Transit | 29 | 1 | 174 | 984 | 157 | Post-Panamax | 73 | 323 | 324 | Inbound | 53 | 221.46 | 41008 | Nearshore | 32.0157 | -80.804 | 2021-02-15 14:35:40
MOL CHARISMA | 308015000 | 13.8 | 15.66 | One-way Transit | 28.17 | 1 | 169 | 1036 | 151 | Post-Panamax | 71 | 297 | 298 | Inbound | 53 | 221.46 | 41008 | Offshore | 31.9731 | -80.7371 | 2021-02-15 14:35:41
MSC GISELLE | 355185000 | 10.4 | 15.66 | One-way Transit | 29 | 1 | 174 | 984 | 157 | Post-Panamax | 73 | 323 | 324 | Inbound | 53 | 221.46 | 41008 | Nearshore | 32.0185 | -80.8065 | 2021-02-15 14:36:51
MOL CHARISMA | 308015000 | 14 | 15.66 | One-way Transit | 25.17 | 0 | 151 | 1036 | 151 | Post-Panamax | 71 | 298 | 298 | Inbound | 53 | 221.46 | 41008 | Offshore | 31.9752 | -80.7419 | 2021-02-15 14:36:52
MOL CHARISMA | 308015000 | 14.1 | 15.66 | One-way Transit | 28.17 | 1 | 169 | 1036 | 151 | Post-Panamax | 71 | 297 | 298 | Inbound | 53 | 221.46 | 41008 | Offshore | 31.9763 | -80.7443 | 2021-02-15 14:37:26
MSC GISELLE | 355185000 | 10.2 | 15.66 | One-way Transit | 31.83 | 2 | 191 | 984 | 157 | Post-Panamax | 73 | 322 | 324 | Inbound | 53 | 221.46 | 41008 | Nearshore | 32.02 | -80.8079 | 2021-02-15 14:37:31
MOL CHARISMA | 308015000 | 14.2 | 15.66 | One-way Transit | 25.17 | 0 | 151 | 1036 | 151 | Post-Panamax | 71 | 298 | 298 | Inbound | 53 | 221.46 | 41008 | Offshore | 31.9785 | -80.7492 | 2021-02-15 14:38:39
MSC GISELLE | 355185000 | 9.7 | 15.66 | One-way Transit | 31.83 | 2 | 191 | 984 | 157 | Post-Panamax | 73 | 322 | 324 | Inbound | 53 | 221.46 | 41008 | Nearshore | 32.0226 | -80.8103 | 2021-02-15 14:38:40
MOL CHARISMA | 308015000 | 14.3 | 15.66 | One-way Transit | 28.17 | 1 | 169 | 1036 | 151 | Post-Panamax | 71 | 297 | 298 | Inbound | 53 | 221.46 | 41008 | Offshore | 31.9801 | -80.753 | 2021-02-15 14:39:33
MSC GISELLE | 355185000 | 9.4 | 15.66 | One-way Transit | 31.83 | 2 | 191 | 984 | 157 | Post-Panamax | 73 | 322 | 324 | Inbound | 53 | 221.46 | 41008 | Nearshore | 32.0251 | -80.8125 | 2021-02-15 14:39:51
MSC GISELLE | 355185000 | 9.2 | 15.66 | One-way Transit | 31.83 | 2 | 191 | 984 | 157 | Post-Panamax | 73 | 322 | 324 | Inbound | 53 | 221.46 | 41008 | Nearshore | 32.0264 | -80.8138 | 2021-02-15 14:40:31
MOL CHARISMA | 308015000 | 14.4 | 15.66 | One-way Transit | 28.17 | 1 | 169 | 1036 | 151 | Post-Panamax | 71 | 297 | 298 | Inbound | 53 | 221.46 | 41008 | Offshore | 31.9823 | -80.758 | 2021-02-15 14:40:45
MOL CHARISMA | 308015000 | 14.4 | 15.66 | One-way Transit | 28.17 | 1 | 169 | 1036 | 151 | Post-Panamax | 71 | 298 | 297 | Inbound | 53 | 221.46 | 41008 | Offshore | 31.9842 | -80.7622 | 2021-02-15 14:41:45
MOL CHARISMA | 308015000 | 14.4 | 15.66 | One-way Transit | 28.17 | 1 | 169 | 1036 | 151 | Post-Panamax | 71 | 299 | 300 | Inbound | 53 | 221.46 | 41008 | Offshore | 31.9861 | -80.7664 | 2021-02-15 14:42:45
MOL CHARISMA | 308015000 | 14.5 | 15.66 | One-way Transit | 28.17 | 1 | 169 | 1036 | 151 | Post-Panamax | 71 | 299 | 300 | Inbound | 53 | 221.46 | 41008 | Offshore | 31.9881 | -80.7705 | 2021-02-15 14:43:44
MOL CHARISMA | 308015000 | 14.5 | 15.66 | One-way Transit | 25.17 | 0 | 151 | 1036 | 151 | Post-Panamax | 71 | 300 | 300 | Inbound | 53 | 221.46 | 41008 | Offshore | 31.9903 | -80.7751 | 2021-02-15 14:44:51
MOL CHARISMA | 308015000 | 13.6 | 16.11 | One-way Transit | 28.17 | 1 | 169 | 1036 | 151 | Post-Panamax | 71 | 322 | 323 | Inbound | 53 | 20.13 | 41008 | Nearshore | 31.9995 | -80.7891 | 2021-02-15 14:48:39
MOL CHARISMA | 308015000 | 13.3 | 16.11 | One-way Transit | 28.17 | 1 | 169 | 1036 | 151 | Post-Panamax | 71 | 322 | 323 | Inbound | 53 | 20.13 | 41008 | Nearshore | 32.0024 | -80.7918 | 2021-02-15 14:49:39
MOL CHARISMA | 308015000 | 13.1 | 16.11 | One-way Transit | 25.17 | 0 | 151 | 1036 | 151 | Post-Panamax | 71 | 322 | 322 | Inbound | 53 | 20.13 | 41008 | Nearshore | 32.0056 | -80.7947 | 2021-02-15 14:50:44
MOL CHARISMA | 308015000 | 13 | 16.11 | One-way Transit | 28.17 | 1 | 169 | 1036 | 151 | Post-Panamax | 71 | 322 | 323 | Inbound | 53 | 20.13 | 41008 | Nearshore | 32.0088 | -80.7976 | 2021-02-15 14:51:51
MOL CHARISMA | 308015000 | 12.9 | 16.11 | One-way Transit | 25.17 | 0 | 151 | 1036 | 151 | Post-Panamax | 71 | 323 | 323 | Inbound | 53 | 20.13 | 41008 | Nearshore | 32.0117 | -80.8003 | 2021-02-15 14:52:53
MOL CHARISMA | 308015000 | 12.6 | 16.11 | One-way Transit | 28.17 | 1 | 169 | 1036 | 151 | Post-Panamax | 71 | 322 | 323 | Inbound | 53 | 20.13 | 41008 | Nearshore | 32.0136 | -80.802 | 2021-02-15 14:53:33
MOL CHARISMA | 308015000 | 12.2 | 16.11 | One-way Transit | 28.17 | 1 | 169 | 1036 | 151 | Post-Panamax | 71 | 322 | 323 | Inbound | 53 | 20.13 | 41008 | Nearshore | 32.0173 | -80.8053 | 2021-02-15 14:54:53
MOL CHARISMA | 308015000 | 12 | 15.21 | One-way Transit | 28.17 | 1 | 169 | 1036 | 151 | Post-Panamax | 71 | 322 | 323 | Inbound | 51 | 221.46 | 41008 | Nearshore | 32.0191 | -80.807 | 2021-02-15 14:55:33
MOL CHARISMA | 308015000 | 11.7 | 15.21 | One-way Transit | 28.17 | 1 | 169 | 1036 | 151 | Post-Panamax | 71 | 322 | 323 | Inbound | 51 | 221.46 | 41008 | Nearshore | 32.0217 | -80.8093 | 2021-02-15 14:56:33
MOL CHARISMA | 308015000 | 11.8 | 15.21 | One-way Transit | 28.17 | 1 | 169 | 1036 | 151 | Post-Panamax | 71 | 322 | 323 | Inbound | 51 | 221.46 | 41008 | Nearshore | 32.0243 | -80.8117 | 2021-02-15 14:57:33
MOL CHARISMA | 308015000 | 12 | 15.21 | One-way Transit | 28.17 | 1 | 169 | 1036 | 151 | Post-Panamax | 71 | 322 | 321 | Inbound | 51 | 221.46 | 41008 | Nearshore | 32.0277 | -80.8149 | 2021-02-15 14:58:53
EXPRESS ATHENS | 636015020 | 14.8 | 13.65 | One-way Transit | 25.17 | 0 | 151 | 1145 | 151 | Post-Panamax | 71 | 138 | 138 | Outbound | 43 | 221.46 | 41008 | Nearshore | 32.0279 | -80.8155 | 2021-02-15 15:43:46
EXPRESS ATHENS | 636015020 | 14.8 | 13.65 | One-way Transit | 35.17 | 3 | 211 | 1145 | 151 | Post-Panamax | 71 | 143 | 140 | Outbound | 43 | 221.46 | 41008 | Nearshore | 32.0244 | -80.8121 | 2021-02-15 15:44:52
EXPRESS ATHENS | 636015020 | 14.9 | 13.87 | One-way Transit | 31.83 | 2 | 191 | 1145 | 151 | Post-Panamax | 71 | 142 | 140 | Outbound | 44 | 17.9 | 41008 | Nearshore | 32.0212 | -80.8091 | 2021-02-15 15:45:52
EXPRESS ATHENS | 636015020 | 15 | 13.87 | One-way Transit | 31.83 | 2 | 191 | 1145 | 151 | Post-Panamax | 71 | 142 | 140 | Outbound | 44 | 17.9 | 41008 | Nearshore | 32.019 | -80.8071 | 2021-02-15 15:46:33
EXPRESS ATHENS | 636015020 | 15.1 | 13.87 | One-way Transit | 31.83 | 2 | 191 | 1145 | 151 | Post-Panamax | 71 | 143 | 141 | Outbound | 44 | 17.9 | 41008 | Nearshore | 32.0129 | -80.8015 | 2021-02-15 15:48:22
EXPRESS ATHENS | 636015020 | 14.9 | 13.87 | One-way Transit | 28.5 | 1 | 171 | 1145 | 151 | Post-Panamax | 71 | 142 | 141 | Outbound | 44 | 17.9 | 41008 | Nearshore | 32.0013 | -80.7909 | 2021-02-15 15:51:52
EXPRESS ATHENS | 636015020 | 15 | 13.87 | One-way Transit | 28.5 | 1 | 171 | 1145 | 151 | Post-Panamax | 71 | 142 | 141 | Outbound | 44 | 17.9 | 41008 | Nearshore | 31.9997 | -80.7894 | 2021-02-15 15:52:22
EXPRESS ATHENS | 636015020 | 15.1 | 14.54 | One-way Transit | 25.17 | 0 | 151 | 1145 | 151 | Post-Panamax | 71 | 116 | 116 | Outbound | 47 | 221.46 | 41008 | Offshore | 31.9907 | -80.7762 | 2021-02-15 15:55:52
EXPRESS ATHENS | 636015020 | 15.2 | 14.54 | One-way Transit | 31.83 | 2 | 191 | 1145 | 151 | Post-Panamax | 71 | 119 | 117 | Outbound | 47 | 221.46 | 41008 | Offshore | 31.9887 | -80.7718 | 2021-02-15 15:56:52
EXPRESS ATHENS | 636015020 | 15.3 | 14.54 | One-way Transit | 28.5 | 1 | 171 | 1145 | 151 | Post-Panamax | 71 | 117 | 118 | Outbound | 47 | 221.46 | 41008 | Offshore | 31.9877 | -80.7696 | 2021-02-15 15:57:22
EXPRESS ATHENS | 636015020 | 15.6 | 14.54 | One-way Transit | 28.5 | 1 | 171 | 1145 | 151 | Post-Panamax | 71 | 118 | 117 | Outbound | 47 | 221.46 | 41008 | Offshore | 31.9852 | -80.7642 | 2021-02-15 15:58:34
EXPRESS ATHENS | 636015020 | 15.8 | 14.54 | One-way Transit | 28.5 | 1 | 171 | 1145 | 151 | Post-Panamax | 71 | 119 | 118 | Outbound | 47 | 221.46 | 41008 | Offshore | 31.9829 | -80.7592 | 2021-02-15 15:59:40
EXPRESS ATHENS | 636015020 | 15.9 | 14.54 | One-way Transit | 28.5 | 1 | 171 | 1145 | 151 | Post-Panamax | 71 | 119 | 118 | Outbound | 47 | 221.46 | 41008 | Offshore | 31.9802 | -80.7533 | 2021-02-15 16:00:58
EXPRESS ATHENS | 636015020 | 15.8 | 14.54 | One-way Transit | 31.83 | 2 | 191 | 1145 | 151 | Post-Panamax | 71 | 119 | 117 | Outbound | 47 | 221.46 | 41008 | Offshore | 31.9789 | -80.7505 | 2021-02-15 16:01:34
EXPRESS ATHENS | 636015020 | 15.6 | 14.54 | One-way Transit | 28.5 | 1 | 171 | 1145 | 151 | Post-Panamax | 71 | 118 | 117 | Outbound | 47 | 221.46 | 41008 | Offshore | 31.9766 | -80.7456 | 2021-02-15 16:02:40
EXPRESS ATHENS | 636015020 | 15.4 | 14.54 | One-way Transit | 31.83 | 2 | 191 | 1145 | 151 | Post-Panamax | 71 | 119 | 117 | Outbound | 47 | 221.46 | 41008 | Offshore | 31.9752 | -80.7425 | 2021-02-15 16:03:22
NAVARINO | 477252600 | 16.2 | 13.2 | One-way Transit | 29.83 | 2 | 179 | 1099 | 141 | Post-Panamax | 71 | 138 | 140 | Outbound | 45 | 221.46 | 41008 | Nearshore | 32.0265 | -80.8138 | 2021-02-15 16:20:56
NAVARINO | 477252600 | 16.1 | 13.2 | One-way Transit | 33 | 3 | 198 | 1099 | 141 | Post-Panamax | 71 | 139 | 142 | Outbound | 45 | 221.46 | 41008 | Nearshore | 32.0249 | -80.8121 | 2021-02-15 16:21:25
NAVARINO | 477252600 | 16 | 13.2 | One-way Transit | 29.83 | 2 | 179 | 1099 | 141 | Post-Panamax | 71 | 140 | 142 | Outbound | 45 | 221.46 | 41008 | Nearshore | 32.0206 | -80.8081 | 2021-02-15 16:22:37
NAVARINO | 477252600 | 16 | 13.2 | One-way Transit | 26.67 | 1 | 160 | 1099 | 141 | Post-Panamax | 71 | 142 | 143 | Outbound | 45 | 221.46 | 41008 | Nearshore | 32.0167 | -80.8045 | 2021-02-15 16:23:43
NAVARINO | 477252600 | 15.9 | 13.2 | One-way Transit | 26.67 | 1 | 160 | 1099 | 141 | Post-Panamax | 71 | 144 | 145 | Outbound | 45 | 221.46 | 41008 | Nearshore | 32.0128 | -80.8011 | 2021-02-15 16:24:50
NAVARINO | 477252600 | 15.7 | 13.2 | One-way Transit | 23.5 | 0 | 141 | 1099 | 141 | Post-Panamax | 71 | 144 | 144 | Outbound | 46 | 221.46 | 41008 | Nearshore | 32.0097 | -80.7984 | 2021-02-15 16:25:43
NAVARINO | 477252600 | 15.5 | 13.2 | One-way Transit | 29.83 | 2 | 179 | 1099 | 141 | Post-Panamax | 71 | 141 | 143 | Outbound | 46 | 221.46 | 41008 | Nearshore | 32.0058 | -80.7949 | 2021-02-15 16:26:50
NAVARINO | 477252600 | 15.5 | 13.2 | One-way Transit | 23.5 | 0 | 141 | 1099 | 141 | Post-Panamax | 71 | 142 | 142 | Outbound | 46 | 221.46 | 41008 | Nearshore | 32.002 | -80.7915 | 2021-02-15 16:27:56
NAVARINO | 477252600 | 15.4 | 13.2 | One-way Transit | 26.67 | 1 | 160 | 1099 | 141 | Post-Panamax | 71 | 141 | 142 | Outbound | 46 | 221.46 | 41008 | Nearshore | 32.0003 | -80.7899 | 2021-02-15 16:28:25
NAVARINO | 477252600 | 15.9 | 13.2 | One-way Transit | 26.67 | 1 | 160 | 1099 | 141 | Post-Panamax | 71 | 117 | 118 | Outbound | 46 | 221.46 | 41008 | Offshore | 31.9916 | -80.7778 | 2021-02-15 16:31:32
NAVARINO | 477252600 | 16.1 | 13.2 | One-way Transit | 29.83 | 2 | 179 | 1099 | 141 | Post-Panamax | 71 | 119 | 121 | Outbound | 46 | 221.46 | 41008 | Offshore | 31.9887 | -80.7713 | 2021-02-15 16:32:56
NAVARINO | 477252600 | 16.4 | 13.2 | One-way Transit | 29.83 | 2 | 179 | 1099 | 141 | Post-Panamax | 71 | 119 | 121 | Outbound | 46 | 221.46 | 41008 | Offshore | 31.9865 | -80.7665 | 2021-02-15 16:33:56
NAVARINO | 477252600 | 16.7 | 13.2 | One-way Transit | 29.83 | 2 | 179 | 1099 | 141 | Post-Panamax | 71 | 118 | 120 | Outbound | 46 | 221.46 | 41008 | Offshore | 31.9849 | -80.7631 | 2021-02-15 16:34:38
NAVARINO | 477252600 | 17 | 12.97 | One-way Transit | 29.83 | 2 | 179 | 1099 | 141 | Post-Panamax | 71 | 118 | 120 | Outbound | 44 | 221.46 | 41008 | Offshore | 31.9824 | -80.7578 | 2021-02-15 16:35:43
NAVARINO | 477252600 | 17.3 | 12.97 | One-way Transit | 33 | 3 | 198 | 1099 | 141 | Post-Panamax | 71 | 117 | 120 | Outbound | 44 | 221.46 | 41008 | Offshore | 31.9797 | -80.7519 | 2021-02-15 16:36:55
NAVARINO | 477252600 | 17.6 | 12.97 | One-way Transit | 29.83 | 2 | 179 | 1099 | 141 | Post-Panamax | 71 | 118 | 120 | Outbound | 44 | 221.46 | 41008 | Offshore | 31.9785 | -80.7493 | 2021-02-15 16:37:25
NAVARINO | 477252600 | 17.6 | 12.97 | One-way Transit | 23.5 | 0 | 141 | 1099 | 141 | Post-Panamax | 71 | 117 | 117 | Outbound | 44 | 221.46 | 41008 | Offshore | 31.9756 | -80.7431 | 2021-02-15 16:38:38
NAVARINO | 477252600 | 17.4 | 12.97 | One-way Transit | 33 | 3 | 198 | 1099 | 141 | Post-Panamax | 71 | 116 | 119 | Outbound | 44 | 221.46 | 41008 | Offshore | 31.9735 | -80.7381 | 2021-02-15 16:39:38
CMA CGM BRAZIL | 215352000 | 15.6 | 15.66 | One-way Transit | 27.83 | 0 | 167 | 1200 | 167 | Post-Panamax | 71 | 298 | 298 | Inbound | 9 | 221.46 | 41008 | Offshore | 31.9802 | -80.7529 | 2021-02-14 00:37:42
CMA CGM BRAZIL | 215352000 | 15.7 | 15.66 | One-way Transit | 27.83 | 0 | 167 | 1200 | 167 | Post-Panamax | 71 | 299 | 299 | Inbound | 9 | 221.46 | 41008 | Offshore | 31.9823 | -80.7575 | 2021-02-14 00:38:42
CMA CGM BRAZIL | 215352000 | 15.8 | 15.66 | One-way Transit | 27.83 | 0 | 167 | 1200 | 167 | Post-Panamax | 71 | 299 | 299 | Inbound | 9 | 221.46 | 41008 | Offshore | 31.9846 | -80.7625 | 2021-02-14 00:39:48
CMA CGM BRAZIL | 215352000 | 15.8 | 15.66 | One-way Transit | 27.83 | 0 | 167 | 1200 | 167 | Post-Panamax | 71 | 299 | 299 | Inbound | 9 | 221.46 | 41008 | Offshore | 31.9867 | -80.7671 | 2021-02-14 00:40:48
CMA CGM BRAZIL | 215352000 | 15.8 | 15.66 | One-way Transit | 27.83 | 0 | 167 | 1200 | 167 | Post-Panamax | 71 | 298 | 298 | Inbound | 9 | 221.46 | 41008 | Offshore | 31.9888 | -80.7716 | 2021-02-14 00:41:48
CMA CGM BRAZIL | 215352000 | 15.9 | 15.66 | One-way Transit | 27.83 | 0 | 167 | 1200 | 167 | Post-Panamax | 71 | 298 | 298 | Inbound | 9 | 221.46 | 41008 | Offshore | 31.991 | -80.7766 | 2021-02-14 00:42:53
EXPRESS ATHENS | 636015020 | 15.7 | 15.66 | One-way Transit | 25.17 | 0 | 151 | 1145 | 151 | Post-Panamax | 71 | 298 | 298 | Inbound | 9 | 221.46 | 41008 | Offshore | 31.9728 | -80.7362 | 2021-02-14 00:43:59
EXPRESS ATHENS | 636015020 | 15.9 | 15.66 | One-way Transit | 28.5 | 1 | 171 | 1145 | 151 | Post-Panamax | 71 | 297 | 298 | Inbound | 9 | 221.46 | 41008 | Offshore | 31.9738 | -80.7385 | 2021-02-14 00:44:29
EXPRESS ATHENS | 636015020 | 16.1 | 16.78 | One-way Transit | 25.17 | 0 | 151 | 1145 | 151 | Post-Panamax | 71 | 298 | 298 | Inbound | 13 | 20.13 | 41008 | Offshore | 31.9763 | -80.744 | 2021-02-14 00:45:41
CMA CGM BRAZIL | 215352000 | 15.7 | 16.78 | One-way Transit | 34.83 | 2 | 209 | 1200 | 167 | Post-Panamax | 71 | 318 | 320 | Inbound | 13 | 20.13 | 41008 | Nearshore | 31.9991 | -80.7888 | 2021-02-14 00:45:48
EXPRESS ATHENS | 636015020 | 16.3 | 16.78 | One-way Transit | 28.5 | 1 | 171 | 1145 | 151 | Post-Panamax | 71 | 297 | 298 | Inbound | 13 | 20.13 | 41008 | Offshore | 31.9791 | -80.7501 | 2021-02-14 00:46:58
CMA CGM BRAZIL | 215352000 | 15.4 | 16.78 | One-way Transit | 34.83 | 2 | 209 | 1200 | 167 | Post-Panamax | 71 | 321 | 323 | Inbound | 13 | 20.13 | 41008 | Nearshore | 32.0029 | -80.7923 | 2021-02-14 00:47:00
EXPRESS ATHENS | 636015020 | 16.3 | 16.78 | One-way Transit | 28.5 | 1 | 171 | 1145 | 151 | Post-Panamax | 71 | 297 | 298 | Inbound | 13 | 20.13 | 41008 | Offshore | 31.9805 | -80.7534 | 2021-02-14 00:47:41
CMA CGM BRAZIL | 215352000 | 15.3 | 16.78 | One-way Transit | 31.33 | 1 | 188 | 1200 | 167 | Post-Panamax | 71 | 322 | 323 | Inbound | 13 | 20.13 | 41008 | Nearshore | 32.0059 | -80.795 | 2021-02-14 00:47:53
CMA CGM BRAZIL | 215352000 | 15.3 | 16.78 | One-way Transit | 27.83 | 0 | 167 | 1200 | 167 | Post-Panamax | 71 | 323 | 323 | Inbound | 13 | 20.13 | 41008 | Nearshore | 32.008 | -80.7969 | 2021-02-14 00:48:30
EXPRESS ATHENS | 636015020 | 16.2 | 16.78 | One-way Transit | 25.17 | 0 | 151 | 1145 | 151 | Post-Panamax | 71 | 297 | 297 | Inbound | 13 | 20.13 | 41008 | Offshore | 31.9828 | -80.7586 | 2021-02-14 00:48:46
CMA CGM BRAZIL | 215352000 | 15.4 | 16.78 | One-way Transit | 27.83 | 0 | 167 | 1200 | 167 | Post-Panamax | 71 | 323 | 323 | Inbound | 13 | 20.13 | 41008 | Nearshore | 32.0117 | -80.8002 | 2021-02-14 00:49:36
EXPRESS ATHENS | 636015020 | 16.1 | 16.78 | One-way Transit | 25.17 | 0 | 151 | 1145 | 151 | Post-Panamax | 71 | 298 | 298 | Inbound | 13 | 20.13 | 41008 | Offshore | 31.9851 | -80.7637 | 2021-02-14 00:49:52
CMA CGM BRAZIL | 215352000 | 15.5 | 16.78 | One-way Transit | 27.83 | 0 | 167 | 1200 | 167 | Post-Panamax | 71 | 323 | 323 | Inbound | 13 | 20.13 | 41008 | Nearshore | 32.0152 | -80.8033 | 2021-02-14 00:50:36
EXPRESS ATHENS | 636015020 | 16.1 | 16.78 | One-way Transit | 25.17 | 0 | 151 | 1145 | 151 | Post-Panamax | 71 | 299 | 299 | Inbound | 13 | 20.13 | 41008 | Offshore | 31.9875 | -80.7689 | 2021-02-14 00:50:58
EXPRESS ATHENS | 636015020 | 16.1 | 16.78 | One-way Transit | 25.17 | 0 | 151 | 1145 | 151 | Post-Panamax | 71 | 299 | 299 | Inbound | 13 | 20.13 | 41008 | Offshore | 31.9885 | -80.7712 | 2021-02-14 00:51:28
CMA CGM BRAZIL | 215352000 | 15.7 | 16.78 | One-way Transit | 31.33 | 1 | 188 | 1200 | 167 | Post-Panamax | 71 | 323 | 322 | Inbound | 13 | 20.13 | 41008 | Nearshore | 32.0186 | -80.8063 | 2021-02-14 00:51:36
EXPRESS ATHENS | 636015020 | 16.2 | 16.78 | One-way Transit | 25.17 | 0 | 151 | 1145 | 151 | Post-Panamax | 71 | 299 | 299 | Inbound | 13 | 20.13 | 41008 | Offshore | 31.9909 | -80.7763 | 2021-02-14 00:52:35
CMA CGM BRAZIL | 215352000 | 15.9 | 16.78 | One-way Transit | 27.83 | 0 | 167 | 1200 | 167 | Post-Panamax | 71 | 322 | 322 | Inbound | 13 | 20.13 | 41008 | Nearshore | 32.0224 | -80.8098 | 2021-02-14 00:52:41
CMA CGM BRAZIL | 215352000 | 16.2 | 16.78 | One-way Transit | 27.83 | 0 | 167 | 1200 | 167 | Post-Panamax | 71 | 322 | 322 | Inbound | 13 | 20.13 | 41008 | Nearshore | 32.026 | -80.8131 | 2021-02-14 00:53:41
CMA CGM BRAZIL | 215352000 | 16.3 | 16.78 | One-way Transit | 27.83 | 0 | 167 | 1200 | 167 | Post-Panamax | 71 | 320 | 320 | Inbound | 13 | 20.13 | 41008 | Nearshore | 32.0281 | -80.815 | 2021-02-14 00:54:17
EXPRESS ATHENS | 636015020 | 15.3 | 17.9 | One-way Transit | 25.17 | 0 | 151 | 1145 | 151 | Post-Panamax | 71 | 323 | 323 | Inbound | 8 | 221.46 | 41008 | Nearshore | 31.9995 | -80.7892 | 2021-02-14 00:55:47
EXPRESS ATHENS | 636015020 | 15.1 | 17.9 | One-way Transit | 25.17 | 0 | 151 | 1145 | 151 | Post-Panamax | 71 | 322 | 322 | Inbound | 8 | 221.46 | 41008 | Nearshore | 32.0029 | -80.7922 | 2021-02-14 00:56:47
EXPRESS ATHENS | 636015020 | 15 | 17.9 | One-way Transit | 25.17 | 0 | 151 | 1145 | 151 | Post-Panamax | 71 | 322 | 322 | Inbound | 8 | 221.46 | 41008 | Nearshore | 32.0062 | -80.7952 | 2021-02-14 00:57:47
EXPRESS ATHENS | 636015020 | 15 | 17.9 | One-way Transit | 28.5 | 1 | 171 | 1145 | 151 | Post-Panamax | 71 | 322 | 323 | Inbound | 8 | 221.46 | 41008 | Nearshore | 32.0095 | -80.7982 | 2021-02-14 00:58:47
EXPRESS ATHENS | 636015020 | 14.8 | 17.9 | One-way Transit | 25.17 | 0 | 151 | 1145 | 151 | Post-Panamax | 71 | 323 | 323 | Inbound | 8 | 221.46 | 41008 | Nearshore | 32.0128 | -80.8012 | 2021-02-14 00:59:47
EXPRESS ATHENS | 636015020 | 14.9 | 17.9 | One-way Transit | 25.17 | 0 | 151 | 1145 | 151 | Post-Panamax | 71 | 323 | 323 | Inbound | 8 | 221.46 | 41008 | Nearshore | 32.0165 | -80.8044 | 2021-02-14 01:00:53
EXPRESS ATHENS | 636015020 | 15 | 17.9 | One-way Transit | 28.5 | 1 | 171 | 1145 | 151 | Post-Panamax | 71 | 323 | 322 | Inbound | 8 | 221.46 | 41008 | Nearshore | 32.0198 | -80.8073 | 2021-02-14 01:01:53
EXPRESS ATHENS | 636015020 | 15 | 17.9 | One-way Transit | 25.17 | 0 | 151 | 1145 | 151 | Post-Panamax | 71 | 321 | 321 | Inbound | 8 | 221.46 | 41008 | Nearshore | 32.023 | -80.8103 | 2021-02-14 01:02:53
EXPRESS ATHENS | 636015020 | 15 | 17.9 | One-way Transit | 28.5 | 1 | 171 | 1145 | 151 | Post-Panamax | 71 | 321 | 320 | Inbound | 8 | 221.46 | 41008 | Nearshore | 32.0263 | -80.8135 | 2021-02-14 01:03:53
ONE MATRIX | 538003810 | 12.8 | 19.01 | One-way Transit | 26.33 | 1 | 158 | 991 | 141 | Post-Panamax | 73 | 299 | 300 | Inbound | 33 | 221.46 | 41008 | Offshore | 31.9737 | -80.7382 | 2021-02-14 13:01:30
ONE MATRIX | 538003810 | 13.1 | 19.01 | One-way Transit | 29.17 | 2 | 175 | 991 | 141 | Post-Panamax | 73 | 299 | 301 | Inbound | 33 | 221.46 | 41008 | Offshore | 31.9757 | -80.7425 | 2021-02-14 13:02:40
ONE MATRIX | 538003810 | 13.3 | 19.01 | One-way Transit | 26.33 | 1 | 158 | 991 | 141 | Post-Panamax | 73 | 300 | 299 | Inbound | 33 | 221.46 | 41008 | Offshore | 31.9779 | -80.7469 | 2021-02-14 13:03:51
ONE MATRIX | 538003810 | 13.4 | 19.01 | One-way Transit | 26.33 | 1 | 158 | 991 | 141 | Post-Panamax | 73 | 298 | 297 | Inbound | 33 | 221.46 | 41008 | Offshore | 31.9797 | -80.7507 | 2021-02-14 13:04:51
ONE MATRIX | 538003810 | 13.5 | 19.01 | One-way Transit | 23.5 | 0 | 141 | 991 | 141 | Post-Panamax | 73 | 299 | 299 | Inbound | 35 | 221.46 | 41008 | Offshore | 31.9814 | -80.7546 | 2021-02-14 13:05:51
ONE MATRIX | 538003810 | 13.6 | 19.01 | One-way Transit | 23.5 | 0 | 141 | 991 | 141 | Post-Panamax | 73 | 297 | 297 | Inbound | 35 | 221.46 | 41008 | Offshore | 31.9832 | -80.7585 | 2021-02-14 13:06:51
ONE MATRIX | 538003810 | 13.6 | 19.01 | One-way Transit | 23.5 | 0 | 141 | 991 | 141 | Post-Panamax | 73 | 296 | 296 | Inbound | 35 | 221.46 | 41008 | Offshore | 31.9841 | -80.7605 | 2021-02-14 13:07:21
ONE MATRIX | 538003810 | 13.9 | 19.01 | One-way Transit | 23.5 | 0 | 141 | 991 | 141 | Post-Panamax | 73 | 296 | 296 | Inbound | 35 | 221.46 | 41008 | Offshore | 31.9864 | -80.7659 | 2021-02-14 13:08:41
NAVARINO | 477252600 | 15.8 | 19.01 | One-way Transit | 36.17 | 4 | 217 | 1099 | 141 | Post-Panamax | 71 | 298 | 302 | Inbound | 35 | 221.46 | 41008 | Offshore | 31.973 | -80.7365 | 2021-02-14 13:09:31
ONE MATRIX | 538003810 | 14 | 19.01 | One-way Transit | 23.5 | 0 | 141 | 991 | 141 | Post-Panamax | 73 | 298 | 298 | Inbound | 35 | 221.46 | 41008 | Offshore | 31.9881 | -80.77 | 2021-02-14 13:09:41
ONE MATRIX | 538003810 | 14.2 | 19.01 | One-way Transit | 26.33 | 1 | 158 | 991 | 141 | Post-Panamax | 73 | 298 | 299 | Inbound | 35 | 221.46 | 41008 | Offshore | 31.99 | -80.7741 | 2021-02-14 13:10:41
NAVARINO | 477252600 | 15.7 | 19.01 | One-way Transit | 26.67 | 1 | 160 | 1099 | 141 | Post-Panamax | 71 | 301 | 302 | Inbound | 35 | 221.46 | 41008 | Offshore | 31.9756 | -80.7418 | 2021-02-14 13:10:43
NAVARINO | 477252600 | 15.5 | 19.01 | One-way Transit | 39.33 | 5 | 236 | 1099 | 141 | Post-Panamax | 71 | 294 | 299 | Inbound | 35 | 221.46 | 41008 | Offshore | 31.9776 | -80.7463 | 2021-02-14 13:11:43
NAVARINO | 477252600 | 15.4 | 19.01 | One-way Transit | 33 | 3 | 198 | 1099 | 141 | Post-Panamax | 71 | 296 | 299 | Inbound | 35 | 221.46 | 41008 | Offshore | 31.9792 | -80.75 | 2021-02-14 13:12:31
NAVARINO | 477252600 | 15.2 | 19.01 | One-way Transit | 26.67 | 1 | 160 | 1099 | 141 | Post-Panamax | 71 | 297 | 298 | Inbound | 35 | 221.46 | 41008 | Offshore | 31.9813 | -80.7549 | 2021-02-14 13:13:37
NAVARINO | 477252600 | 14.9 | 19.01 | One-way Transit | 33 | 3 | 198 | 1099 | 141 | Post-Panamax | 71 | 297 | 300 | Inbound | 35 | 221.46 | 41008 | Offshore | 31.9834 | -80.7597 | 2021-02-14 13:14:44
ONE MATRIX | 538003810 | 13.8 | 19.01 | One-way Transit | 26.33 | 1 | 158 | 991 | 141 | Post-Panamax | 73 | 323 | 324 | Inbound | 35 | 221.46 | 41008 | Nearshore | 31.9997 | -80.7897 | 2021-02-14 13:14:53
NAVARINO | 477252600 | 14.8 | 19.24 | One-way Transit | 33 | 3 | 198 | 1099 | 141 | Post-Panamax | 71 | 297 | 300 | Inbound | 35 | 221.46 | 41008 | Offshore | 31.9845 | -80.7623 | 2021-02-14 13:15:19
ONE MATRIX | 538003810 | 13.8 | 19.24 | One-way Transit | 26.33 | 1 | 158 | 991 | 141 | Post-Panamax | 73 | 323 | 324 | Inbound | 35 | 221.46 | 41008 | Nearshore | 32.0027 | -80.7924 | 2021-02-14 13:15:53
NAVARINO | 477252600 | 14.7 | 19.24 | One-way Transit | 33 | 3 | 198 | 1099 | 141 | Post-Panamax | 71 | 297 | 300 | Inbound | 35 | 221.46 | 41008 | Offshore | 31.9872 | -80.7683 | 2021-02-14 13:16:44
ONE MATRIX | 538003810 | 13.8 | 19.24 | One-way Transit | 23.5 | 0 | 141 | 991 | 141 | Post-Panamax | 73 | 323 | 323 | Inbound | 35 | 221.46 | 41008 | Nearshore | 32.0058 | -80.7951 | 2021-02-14 13:16:52
NAVARINO | 477252600 | 14.7 | 19.24 | One-way Transit | 29.83 | 2 | 179 | 1099 | 141 | Post-Panamax | 71 | 296 | 298 | Inbound | 35 | 221.46 | 41008 | Offshore | 31.9892 | -80.7731 | 2021-02-14 13:17:49
ONE MATRIX | 538003810 | 14 | 19.24 | One-way Transit | 26.33 | 1 | 158 | 991 | 141 | Post-Panamax | 73 | 323 | 324 | Inbound | 35 | 221.46 | 41008 | Nearshore | 32.0092 | -80.7981 | 2021-02-14 13:17:58
ONE MATRIX | 538003810 | 14.1 | 19.24 | One-way Transit | 23.5 | 0 | 141 | 991 | 141 | Post-Panamax | 73 | 323 | 323 | Inbound | 35 | 221.46 | 41008 | Nearshore | 32.0111 | -80.7997 | 2021-02-14 13:18:34
NAVARINO | 477252600 | 14.5 | 19.24 | One-way Transit | 39.33 | 5 | 236 | 1099 | 141 | Post-Panamax | 71 | 296 | 301 | Inbound | 35 | 221.46 | 41008 | Offshore | 31.9913 | -80.7778 | 2021-02-14 13:18:55
ONE MATRIX | 538003810 | 14.3 | 19.24 | One-way Transit | 26.33 | 1 | 158 | 991 | 141 | Post-Panamax | 73 | 324 | 323 | Inbound | 35 | 221.46 | 41008 | Nearshore | 32.0147 | -80.8028 | 2021-02-14 13:19:41
ONE MATRIX | 538003810 | 14.4 | 19.24 | One-way Transit | 23.5 | 0 | 141 | 991 | 141 | Post-Panamax | 73 | 322 | 322 | Inbound | 35 | 221.46 | 41008 | Nearshore | 32.0181 | -80.8059 | 2021-02-14 13:20:47
ONE MATRIX | 538003810 | 14.4 | 19.24 | One-way Transit | 26.33 | 1 | 158 | 991 | 141 | Post-Panamax | 73 | 321 | 322 | Inbound | 35 | 221.46 | 41008 | Nearshore | 32.0216 | -80.8091 | 2021-02-14 13:21:52
NAVARINO | 477252600 | 13.4 | 19.24 | One-way Transit | 36.17 | 4 | 217 | 1099 | 141 | Post-Panamax | 71 | 319 | 323 | Inbound | 35 | 221.46 | 41008 | Nearshore | 31.9988 | -80.7883 | 2021-02-14 13:21:55
ONE MATRIX | 538003810 | 14.5 | 19.24 | One-way Transit | 23.5 | 0 | 141 | 991 | 141 | Post-Panamax | 73 | 322 | 322 | Inbound | 35 | 221.46 | 41008 | Nearshore | 32.0235 | -80.8108 | 2021-02-14 13:22:28
NAVARINO | 477252600 | 13 | 19.24 | One-way Transit | 33 | 3 | 198 | 1099 | 141 | Post-Panamax | 71 | 319 | 322 | Inbound | 35 | 221.46 | 41008 | Nearshore | 32.0017 | -80.7911 | 2021-02-14 13:22:55
ONE MATRIX | 538003810 | 14.5 | 19.24 | One-way Transit | 23.5 | 0 | 141 | 991 | 141 | Post-Panamax | 73 | 321 | 321 | Inbound | 35 | 221.46 | 41008 | Nearshore | 32.0269 | -80.8141 | 2021-02-14 13:23:34
NAVARINO | 477252600 | 12.7 | 19.24 | One-way Transit | 39.33 | 5 | 236 | 1099 | 141 | Post-Panamax | 71 | 319 | 324 | Inbound | 35 | 221.46 | 41008 | Nearshore | 32.0044 | -80.7938 | 2021-02-14 13:23:55
NAVARINO | 477252600 | 12.6 | 19.24 | One-way Transit | 36.17 | 4 | 217 | 1099 | 141 | Post-Panamax | 71 | 322 | 326 | Inbound | 35 | 221.46 | 41008 | Nearshore | 32.0057 | -80.7951 | 2021-02-14 13:24:25
NAVARINO | 477252600 | 12.4 | 19.69 | One-way Transit | 33 | 3 | 198 | 1099 | 141 | Post-Panamax | 71 | 323 | 326 | Inbound | 47 | 221.46 | 41008 | Nearshore | 32.009 | -80.798 | 2021-02-14 13:25:35
NAVARINO | 477252600 | 12.3 | 19.69 | One-way Transit | 33 | 3 | 198 | 1099 | 141 | Post-Panamax | 71 | 322 | 325 | Inbound | 47 | 221.46 | 41008 | Nearshore | 32.0118 | -80.8004 | 2021-02-14 13:26:35
NAVARINO | 477252600 | 12.2 | 19.69 | One-way Transit | 33 | 3 | 198 | 1099 | 141 | Post-Panamax | 71 | 322 | 325 | Inbound | 47 | 221.46 | 41008 | Nearshore | 32.015 | -80.8033 | 2021-02-14 13:27:46
NAVARINO | 477252600 | 12.2 | 19.69 | One-way Transit | 33 | 3 | 198 | 1099 | 141 | Post-Panamax | 71 | 322 | 325 | Inbound | 47 | 221.46 | 41008 | Nearshore | 32.0181 | -80.8062 | 2021-02-14 13:28:55
NAVARINO | 477252600 | 12.1 | 19.69 | One-way Transit | 33 | 3 | 198 | 1099 | 141 | Post-Panamax | 71 | 323 | 326 | Inbound | 47 | 221.46 | 41008 | Nearshore | 32.0199 | -80.8077 | 2021-02-14 13:29:35
NAVARINO | 477252600 | 12.2 | 19.69 | One-way Transit | 29.83 | 2 | 179 | 1099 | 141 | Post-Panamax | 71 | 321 | 323 | Inbound | 47 | 221.46 | 41008 | Nearshore | 32.0227 | -80.8101 | 2021-02-14 13:30:39
NAVARINO | 477252600 | 12.1 | 19.69 | One-way Transit | 33 | 3 | 198 | 1099 | 141 | Post-Panamax | 71 | 320 | 323 | Inbound | 47 | 221.46 | 41008 | Nearshore | 32.0258 | -80.8131 | 2021-02-14 13:31:46
CAPE SOUNIO | 248089000 | 15.7 | 20.8 | One-way Transit | 29.33 | 1 | 176 | 1082 | 157 | Post-Panamax | 70 | 138 | 139 | Outbound | 35 | 24.61 | 41008 | Nearshore | 32.0274 | -80.8147 | 2021-02-14 19:52:33
CAPE SOUNIO | 248089000 | 15.7 | 20.8 | One-way Transit | 26.17 | 0 | 157 | 1082 | 157 | Post-Panamax | 70 | 141 | 141 | Outbound | 35 | 24.61 | 41008 | Nearshore | 32.024 | -80.8114 | 2021-02-14 19:53:33
CAPE SOUNIO | 248089000 | 15.7 | 20.8 | One-way Transit | 29.33 | 1 | 176 | 1082 | 157 | Post-Panamax | 70 | 142 | 141 | Outbound | 35 | 24.61 | 41008 | Nearshore | 32.0203 | -80.808 | 2021-02-14 19:54:38
CAPE SOUNIO | 248089000 | 15.6 | 20.8 | One-way Transit | 29.33 | 1 | 176 | 1082 | 157 | Post-Panamax | 70 | 142 | 141 | Outbound | 19 | 221.46 | 41008 | Nearshore | 32.0162 | -80.8043 | 2021-02-14 19:55:51
CAPE SOUNIO | 248089000 | 15.6 | 20.8 | One-way Transit | 29.33 | 1 | 176 | 1082 | 157 | Post-Panamax | 70 | 142 | 141 | Outbound | 19 | 221.46 | 41008 | Nearshore | 32.0128 | -80.8011 | 2021-02-14 19:56:51
CAPE SOUNIO | 248089000 | 15.5 | 20.8 | One-way Transit | 29.33 | 1 | 176 | 1082 | 157 | Post-Panamax | 70 | 142 | 141 | Outbound | 19 | 221.46 | 41008 | Nearshore | 32.0094 | -80.7981 | 2021-02-14 19:57:51
CAPE SOUNIO | 248089000 | 15.3 | 20.8 | One-way Transit | 29.33 | 1 | 176 | 1082 | 157 | Post-Panamax | 70 | 143 | 142 | Outbound | 19 | 221.46 | 41008 | Nearshore | 32.0071 | -80.7961 | 2021-02-14 19:58:32
CAPE SOUNIO | 248089000 | 15.1 | 20.8 | One-way Transit | 29.33 | 1 | 176 | 1082 | 157 | Post-Panamax | 70 | 142 | 141 | Outbound | 19 | 221.46 | 41008 | Nearshore | 32.0031 | -80.7925 | 2021-02-14 19:59:44
CAPE SOUNIO | 248089000 | 14.8 | 20.8 | One-way Transit | 29.33 | 1 | 176 | 1082 | 157 | Post-Panamax | 70 | 141 | 140 | Outbound | 19 | 221.46 | 41008 | Nearshore | 31.9999 | -80.7895 | 2021-02-14 20:00:44
CAPE SOUNIO | 248089000 | 14.8 | 21.92 | One-way Transit | 29.33 | 1 | 176 | 1082 | 157 | Post-Panamax | 70 | 118 | 117 | Outbound | 16 | 221.46 | 41008 | Offshore | 31.9865 | -80.7675 | 2021-02-14 20:06:32
CAPE SOUNIO | 248089000 | 15 | 21.92 | One-way Transit | 29.33 | 1 | 176 | 1082 | 157 | Post-Panamax | 70 | 118 | 117 | Outbound | 16 | 221.46 | 41008 | Offshore | 31.9814 | -80.7563 | 2021-02-14 20:09:09
CAPE SOUNIO | 248089000 | 15.8 | 21.92 | One-way Transit | 29.33 | 1 | 176 | 1082 | 157 | Post-Panamax | 70 | 118 | 117 | Outbound | 16 | 221.46 | 41008 | Offshore | 31.9769 | -80.7465 | 2021-02-14 20:11:20
SEASPAN GANGES | 477776100 | 13.2 | 21.7 | One-way Transit | 29.33 | 1 | 176 | 1102 | 157 | Post-Panamax | 71 | 297 | 298 | Inbound | 8 | 221.46 | 41008 | Offshore | 31.9727 | -80.7363 | 2021-02-14 22:56:47
SEASPAN GANGES | 477776100 | 13.6 | 21.7 | One-way Transit | 32.5 | 2 | 195 | 1102 | 157 | Post-Panamax | 71 | 296 | 298 | Inbound | 8 | 221.46 | 41008 | Offshore | 31.9747 | -80.7408 | 2021-02-14 22:57:57
SEASPAN GANGES | 477776100 | 14 | 21.7 | One-way Transit | 32.5 | 2 | 195 | 1102 | 157 | Post-Panamax | 71 | 296 | 298 | Inbound | 8 | 221.46 | 41008 | Offshore | 31.9764 | -80.7449 | 2021-02-14 22:58:57
SEASPAN GANGES | 477776100 | 14.2 | 21.7 | One-way Transit | 29.33 | 1 | 176 | 1102 | 157 | Post-Panamax | 71 | 299 | 300 | Inbound | 8 | 221.46 | 41008 | Offshore | 31.9775 | -80.7472 | 2021-02-14 22:59:31
SEASPAN GANGES | 477776100 | 14.5 | 21.7 | One-way Transit | 29.33 | 1 | 176 | 1102 | 157 | Post-Panamax | 71 | 299 | 300 | Inbound | 8 | 221.46 | 41008 | Offshore | 31.9798 | -80.7522 | 2021-02-14 23:00:43
SEASPAN GANGES | 477776100 | 14.7 | 21.7 | One-way Transit | 26.17 | 0 | 157 | 1102 | 157 | Post-Panamax | 71 | 298 | 298 | Inbound | 8 | 221.46 | 41008 | Offshore | 31.982 | -80.7568 | 2021-02-14 23:01:48
SEASPAN GANGES | 477776100 | 14.8 | 21.7 | One-way Transit | 26.17 | 0 | 157 | 1102 | 157 | Post-Panamax | 71 | 298 | 298 | Inbound | 8 | 221.46 | 41008 | Offshore | 31.9839 | -80.7611 | 2021-02-14 23:02:48
SEASPAN GANGES | 477776100 | 14.9 | 21.7 | One-way Transit | 26.17 | 0 | 157 | 1102 | 157 | Post-Panamax | 71 | 298 | 298 | Inbound | 8 | 221.46 | 41008 | Offshore | 31.986 | -80.7658 | 2021-02-14 23:03:54
SEASPAN GANGES | 477776100 | 15.1 | 21.7 | One-way Transit | 26.17 | 0 | 157 | 1102 | 157 | Post-Panamax | 71 | 297 | 297 | Inbound | 8 | 221.46 | 41008 | Offshore | 31.988 | -80.7702 | 2021-02-14 23:04:54
SEASPAN GANGES | 477776100 | 15.2 | 23.04 | One-way Transit | 29.33 | 1 | 176 | 1102 | 157 | Post-Panamax | 71 | 298 | 297 | Inbound | 11 | 221.46 | 41008 | Offshore | 31.99 | -80.7745 | 2021-02-14 23:05:54
SEASPAN GANGES | 477776100 | 14.6 | 23.04 | One-way Transit | 29.33 | 1 | 176 | 1102 | 157 | Post-Panamax | 71 | 320 | 321 | Inbound | 11 | 221.46 | 41008 | Nearshore | 31.9994 | -80.7889 | 2021-02-14 23:09:36
SEASPAN GANGES | 477776100 | 14.3 | 23.04 | One-way Transit | 26.17 | 0 | 157 | 1102 | 157 | Post-Panamax | 71 | 321 | 321 | Inbound | 11 | 221.46 | 41008 | Nearshore | 32.0025 | -80.7918 | 2021-02-14 23:10:36
SEASPAN GANGES | 477776100 | 14.3 | 23.04 | One-way Transit | 29.33 | 1 | 176 | 1102 | 157 | Post-Panamax | 71 | 322 | 321 | Inbound | 11 | 221.46 | 41008 | Nearshore | 32.0057 | -80.7947 | 2021-02-14 23:11:36
SEASPAN GANGES | 477776100 | 14.4 | 23.04 | One-way Transit | 29.33 | 1 | 176 | 1102 | 157 | Post-Panamax | 71 | 322 | 321 | Inbound | 11 | 221.46 | 41008 | Nearshore | 32.0091 | -80.7979 | 2021-02-14 23:12:42
SEASPAN GANGES | 477776100 | 14.5 | 23.04 | One-way Transit | 29.33 | 1 | 176 | 1102 | 157 | Post-Panamax | 71 | 323 | 322 | Inbound | 11 | 221.46 | 41008 | Nearshore | 32.0123 | -80.8008 | 2021-02-14 23:13:42
SEASPAN GANGES | 477776100 | 14.7 | 23.04 | One-way Transit | 29.33 | 1 | 176 | 1102 | 157 | Post-Panamax | 71 | 323 | 322 | Inbound | 11 | 221.46 | 41008 | Nearshore | 32.0155 | -80.8037 | 2021-02-14 23:14:42
SEASPAN GANGES | 477776100 | 14.9 | 23.71 | One-way Transit | 29.33 | 1 | 176 | 1102 | 157 | Post-Panamax | 71 | 323 | 322 | Inbound | 16 | 221.46 | 41008 | Nearshore | 32.0192 | -80.807 | 2021-02-14 23:15:48
SEASPAN GANGES | 477776100 | 15 | 23.71 | One-way Transit | 26.17 | 0 | 157 | 1102 | 157 | Post-Panamax | 71 | 322 | 322 | Inbound | 16 | 221.46 | 41008 | Nearshore | 32.0225 | -80.8101 | 2021-02-14 23:16:48
SEASPAN GANGES | 477776100 | 15.3 | 23.71 | One-way Transit | 26.17 | 0 | 157 | 1102 | 157 | Post-Panamax | 71 | 322 | 322 | Inbound | 16 | 221.46 | 41008 | Nearshore | 32.0259 | -80.8131 | 2021-02-14 23:17:48
CAPE SOUNIO | 248089000 | 15.7 | 23.49 | One-way Transit | 32.5 | 2 | 195 | 1082 | 157 | Post-Panamax | 70 | 297 | 299 | Inbound | 46 | 221.46 | 41008 | Offshore | 31.9764 | -80.7446 | 2021-02-13 00:00:50
CAPE SOUNIO | 248089000 | 15.9 | 23.49 | One-way Transit | 32.5 | 2 | 195 | 1082 | 157 | Post-Panamax | 70 | 298 | 300 | Inbound | 46 | 221.46 | 41008 | Offshore | 31.9786 | -80.7497 | 2021-02-13 00:01:54
CAPE SOUNIO | 248089000 | 16 | 23.49 | One-way Transit | 32.5 | 2 | 195 | 1082 | 157 | Post-Panamax | 70 | 298 | 300 | Inbound | 46 | 221.46 | 41008 | Offshore | 31.981 | -80.7548 | 2021-02-13 00:03:00
CAPE SOUNIO | 248089000 | 16 | 23.49 | One-way Transit | 29.33 | 1 | 176 | 1082 | 157 | Post-Panamax | 70 | 299 | 300 | Inbound | 46 | 221.46 | 41008 | Offshore | 31.9822 | -80.7575 | 2021-02-13 00:03:35
CAPE SOUNIO | 248089000 | 16 | 23.49 | One-way Transit | 29.33 | 1 | 176 | 1082 | 157 | Post-Panamax | 70 | 298 | 299 | Inbound | 46 | 221.46 | 41008 | Offshore | 31.9843 | -80.7622 | 2021-02-13 00:04:35
CAPE SOUNIO | 248089000 | 15.9 | 24.38 | One-way Transit | 29.33 | 1 | 176 | 1082 | 157 | Post-Panamax | 70 | 298 | 299 | Inbound | 43 | 221.46 | 41008 | Offshore | 31.9869 | -80.7677 | 2021-02-13 00:05:47
CAPE SOUNIO | 248089000 | 16 | 24.38 | One-way Transit | 29.33 | 1 | 176 | 1082 | 157 | Post-Panamax | 70 | 298 | 299 | Inbound | 43 | 221.46 | 41008 | Offshore | 31.9892 | -80.7728 | 2021-02-13 00:06:54
CAPE SOUNIO | 248089000 | 16.1 | 24.38 | One-way Transit | 32.5 | 2 | 195 | 1082 | 157 | Post-Panamax | 70 | 298 | 300 | Inbound | 43 | 221.46 | 41008 | Offshore | 31.9915 | -80.7779 | 2021-02-13 00:08:00
CAPE SOUNIO | 248089000 | 15.8 | 24.38 | One-way Transit | 29.33 | 1 | 176 | 1082 | 157 | Post-Panamax | 70 | 321 | 322 | Inbound | 43 | 221.46 | 41008 | Nearshore | 31.9994 | -80.7889 | 2021-02-13 00:10:47
CAPE SOUNIO | 248089000 | 15.6 | 24.38 | One-way Transit | 29.33 | 1 | 176 | 1082 | 157 | Post-Panamax | 70 | 321 | 322 | Inbound | 43 | 221.46 | 41008 | Nearshore | 32.0018 | -80.7913 | 2021-02-13 00:11:30
CAPE SOUNIO | 248089000 | 15.2 | 24.38 | One-way Transit | 29.33 | 1 | 176 | 1082 | 157 | Post-Panamax | 70 | 321 | 322 | Inbound | 43 | 221.46 | 41008 | Nearshore | 32.0054 | -80.7947 | 2021-02-13 00:12:36
CAPE SOUNIO | 248089000 | 15.2 | 24.38 | One-way Transit | 29.33 | 1 | 176 | 1082 | 157 | Post-Panamax | 70 | 322 | 323 | Inbound | 43 | 221.46 | 41008 | Nearshore | 32.0092 | -80.7981 | 2021-02-13 00:13:42
CAPE SOUNIO | 248089000 | 15.3 | 24.38 | One-way Transit | 26.17 | 0 | 157 | 1082 | 157 | Post-Panamax | 70 | 323 | 323 | Inbound | 43 | 221.46 | 41008 | Nearshore | 32.0125 | -80.8012 | 2021-02-13 00:14:42
CAPE SOUNIO | 248089000 | 15.5 | 23.49 | One-way Transit | 26.17 | 0 | 157 | 1082 | 157 | Post-Panamax | 70 | 324 | 324 | Inbound | 41 | 221.46 | 41008 | Nearshore | 32.0162 | -80.8045 | 2021-02-13 00:15:48
CAPE SOUNIO | 248089000 | 15.7 | 23.49 | One-way Transit | 26.17 | 0 | 157 | 1082 | 157 | Post-Panamax | 70 | 323 | 323 | Inbound | 41 | 221.46 | 41008 | Nearshore | 32.0201 | -80.808 | 2021-02-13 00:16:55
CAPE SOUNIO | 248089000 | 15.9 | 23.49 | One-way Transit | 29.33 | 1 | 176 | 1082 | 157 | Post-Panamax | 70 | 321 | 322 | Inbound | 41 | 221.46 | 41008 | Nearshore | 32.0239 | -80.8115 | 2021-02-13 00:18:00
CAPE SOUNIO | 248089000 | 16.1 | 23.49 | One-way Transit | 26.17 | 0 | 157 | 1082 | 157 | Post-Panamax | 70 | 321 | 321 | Inbound | 41 | 221.46 | 41008 | Nearshore | 32.026 | -80.8135 | 2021-02-13 00:18:35
FIDELIO | 266261000 | 9.9 | 22.59 | One-way Transit | 21.83 | 2 | 131 | 748 | 105 | Panamax | 70 | 298 | 300 | Inbound | 41 | 221.46 | 41008 | Offshore | 31.9734 | -80.7376 | 2021-02-13 01:11:45
FIDELIO | 266261000 | 10 | 22.59 | One-way Transit | 21.83 | 2 | 131 | 748 | 105 | Panamax | 70 | 298 | 300 | Inbound | 41 | 221.46 | 41008 | Offshore | 31.9747 | -80.7405 | 2021-02-13 01:12:45
FIDELIO | 266261000 | 10 | 22.59 | One-way Transit | 21.83 | 2 | 131 | 748 | 105 | Panamax | 70 | 298 | 300 | Inbound | 41 | 221.46 | 41008 | Offshore | 31.976 | -80.7434 | 2021-02-13 01:13:45
FIDELIO | 266261000 | 10 | 22.59 | One-way Transit | 21.83 | 2 | 131 | 748 | 105 | Panamax | 70 | 298 | 300 | Inbound | 41 | 221.46 | 41008 | Offshore | 31.9773 | -80.7464 | 2021-02-13 01:14:45
FIDELIO | 266261000 | 9.9 | 23.26 | One-way Transit | 24 | 3 | 144 | 748 | 105 | Panamax | 70 | 297 | 300 | Inbound | 42 | 221.46 | 41008 | Offshore | 31.9781 | -80.7482 | 2021-02-13 01:15:25
FIDELIO | 266261000 | 10 | 23.26 | One-way Transit | 24 | 3 | 144 | 748 | 105 | Panamax | 70 | 297 | 300 | Inbound | 42 | 221.46 | 41008 | Offshore | 31.979 | -80.7502 | 2021-02-13 01:16:04
FIDELIO | 266261000 | 10 | 23.26 | One-way Transit | 24 | 3 | 144 | 748 | 105 | Panamax | 70 | 298 | 301 | Inbound | 42 | 221.46 | 41008 | Offshore | 31.9809 | -80.7545 | 2021-02-13 01:17:35
FIDELIO | 266261000 | 10 | 23.26 | One-way Transit | 21.83 | 2 | 131 | 748 | 105 | Panamax | 70 | 298 | 300 | Inbound | 42 | 221.46 | 41008 | Offshore | 31.9823 | -80.7574 | 2021-02-13 01:18:35
FIDELIO | 266261000 | 10 | 23.26 | One-way Transit | 21.83 | 2 | 131 | 748 | 105 | Panamax | 70 | 298 | 300 | Inbound | 42 | 221.46 | 41008 | Offshore | 31.9838 | -80.7607 | 2021-02-13 01:19:44
FIDELIO | 266261000 | 10 | 23.26 | One-way Transit | 21.83 | 2 | 131 | 748 | 105 | Panamax | 70 | 298 | 300 | Inbound | 42 | 221.46 | 41008 | Offshore | 31.9851 | -80.7636 | 2021-02-13 01:20:44
FIDELIO | 266261000 | 10 | 23.26 | One-way Transit | 21.83 | 2 | 131 | 748 | 105 | Panamax | 70 | 298 | 300 | Inbound | 42 | 221.46 | 41008 | Offshore | 31.9864 | -80.7665 | 2021-02-13 01:21:44
FIDELIO | 266261000 | 10 | 23.26 | One-way Transit | 21.83 | 2 | 131 | 748 | 105 | Panamax | 70 | 298 | 300 | Inbound | 42 | 221.46 | 41008 | Offshore | 31.9879 | -80.7699 | 2021-02-13 01:22:55
FIDELIO | 266261000 | 10 | 23.26 | One-way Transit | 21.83 | 2 | 131 | 748 | 105 | Panamax | 70 | 298 | 300 | Inbound | 42 | 221.46 | 41008 | Offshore | 31.9892 | -80.7728 | 2021-02-13 01:23:54
FIDELIO | 266261000 | 10 | 23.26 | One-way Transit | 24 | 3 | 144 | 748 | 105 | Panamax | 70 | 298 | 301 | Inbound | 42 | 221.46 | 41008 | Offshore | 31.9899 | -80.7742 | 2021-02-13 01:24:25
FIDELIO | 266261000 | 10 | 22.15 | One-way Transit | 24 | 3 | 144 | 748 | 105 | Panamax | 70 | 298 | 301 | Inbound | 36 | 221.46 | 41008 | Offshore | 31.9915 | -80.7776 | 2021-02-13 01:25:35
FIDELIO | 266261000 | 9.6 | 22.15 | One-way Transit | 28.33 | 5 | 170 | 748 | 105 | Panamax | 70 | 320 | 325 | Inbound | 36 | 221.46 | 41008 | Nearshore | 32.0004 | -80.7902 | 2021-02-13 01:30:44
FIDELIO | 266261000 | 9.9 | 22.15 | One-way Transit | 26.17 | 4 | 157 | 748 | 105 | Panamax | 70 | 321 | 325 | Inbound | 36 | 221.46 | 41008 | Nearshore | 32.0018 | -80.7916 | 2021-02-13 01:31:25
FIDELIO | 266261000 | 10.3 | 22.15 | One-way Transit | 24 | 3 | 144 | 748 | 105 | Panamax | 70 | 322 | 325 | Inbound | 36 | 221.46 | 41008 | Nearshore | 32.004 | -80.7936 | 2021-02-13 01:32:50
FIDELIO | 266261000 | 10.7 | 22.15 | One-way Transit | 24 | 3 | 144 | 748 | 105 | Panamax | 70 | 323 | 326 | Inbound | 36 | 221.46 | 41008 | Nearshore | 32.0071 | -80.7965 | 2021-02-13 01:33:44
FIDELIO | 266261000 | 10.9 | 22.15 | One-way Transit | 24 | 3 | 144 | 748 | 105 | Panamax | 70 | 323 | 326 | Inbound | 36 | 221.46 | 41008 | Nearshore | 32.0091 | -80.7982 | 2021-02-13 01:34:34
FIDELIO | 266261000 | 11 | 21.25 | One-way Transit | 24 | 3 | 144 | 748 | 105 | Panamax | 70 | 322 | 325 | Inbound | 39 | 221.46 | 41008 | Nearshore | 32.0116 | -80.8004 | 2021-02-13 01:35:35
FIDELIO | 266261000 | 11.2 | 21.25 | One-way Transit | 24 | 3 | 144 | 748 | 105 | Panamax | 70 | 323 | 326 | Inbound | 39 | 221.46 | 41008 | Nearshore | 32.0145 | -80.803 | 2021-02-13 01:36:44
FIDELIO | 266261000 | 11.4 | 21.25 | One-way Transit | 24 | 3 | 144 | 748 | 105 | Panamax | 70 | 323 | 326 | Inbound | 39 | 221.46 | 41008 | Nearshore | 32.017 | -80.8053 | 2021-02-13 01:37:44
FIDELIO | 266261000 | 11.5 | 21.25 | One-way Transit | 21.83 | 2 | 131 | 748 | 105 | Panamax | 70 | 323 | 325 | Inbound | 39 | 221.46 | 41008 | Nearshore | 32.0195 | -80.8075 | 2021-02-13 01:38:44
FIDELIO | 266261000 | 11.6 | 21.25 | One-way Transit | 24 | 3 | 144 | 748 | 105 | Panamax | 70 | 321 | 324 | Inbound | 39 | 221.46 | 41008 | Nearshore | 32.0221 | -80.8098 | 2021-02-13 01:39:44
FIDELIO | 266261000 | 11.7 | 21.25 | One-way Transit | 24 | 3 | 144 | 748 | 105 | Panamax | 70 | 322 | 325 | Inbound | 39 | 221.46 | 41008 | Nearshore | 32.0251 | -80.8125 | 2021-02-13 01:40:55
FIDELIO | 266261000 | 11.7 | 21.25 | One-way Transit | 21.83 | 2 | 131 | 748 | 105 | Panamax | 70 | 322 | 324 | Inbound | 39 | 221.46 | 41008 | Nearshore | 32.0268 | -80.8141 | 2021-02-13 01:41:35
YM WARRANTY | 356941000 | 14.4 | 20.13 | One-way Transit | 31.33 | 1 | 188 | 1200 | 167 | Post-Panamax | 70 | 139 | 140 | Outbound | 50 | 221.46 | 41008 | Nearshore | 32.0278 | -80.8148 | 2021-02-13 16:35:41
YM WARRANTY | 356941000 | 14.5 | 20.13 | One-way Transit | 31.33 | 1 | 188 | 1200 | 167 | Post-Panamax | 70 | 142 | 141 | Outbound | 50 | 221.46 | 41008 | Nearshore | 32.0246 | -80.8119 | 2021-02-13 16:36:41
YM WARRANTY | 356941000 | 14.7 | 20.13 | One-way Transit | 31.33 | 1 | 188 | 1200 | 167 | Post-Panamax | 70 | 142 | 141 | Outbound | 50 | 221.46 | 41008 | Nearshore | 32.0213 | -80.809 | 2021-02-13 16:37:41
YM WARRANTY | 356941000 | 14.8 | 20.13 | One-way Transit | 34.83 | 2 | 209 | 1200 | 167 | Post-Panamax | 70 | 143 | 141 | Outbound | 50 | 221.46 | 41008 | Nearshore | 32.0181 | -80.8061 | 2021-02-13 16:38:41
YM WARRANTY | 356941000 | 14.9 | 20.13 | One-way Transit | 34.83 | 2 | 209 | 1200 | 167 | Post-Panamax | 70 | 143 | 141 | Outbound | 50 | 221.46 | 41008 | Nearshore | 32.0147 | -80.8031 | 2021-02-13 16:39:41
YM WARRANTY | 356941000 | 14.9 | 20.13 | One-way Transit | 31.33 | 1 | 188 | 1200 | 167 | Post-Panamax | 70 | 143 | 142 | Outbound | 50 | 221.46 | 41008 | Nearshore | 32.0105 | -80.7993 | 2021-02-13 16:40:59
YM WARRANTY | 356941000 | 14.9 | 20.13 | One-way Transit | 34.83 | 2 | 209 | 1200 | 167 | Post-Panamax | 70 | 143 | 141 | Outbound | 50 | 221.46 | 41008 | Nearshore | 32.0085 | -80.7975 | 2021-02-13 16:41:35
YM WARRANTY | 356941000 | 15 | 20.13 | One-way Transit | 34.83 | 2 | 209 | 1200 | 167 | Post-Panamax | 70 | 143 | 141 | Outbound | 50 | 221.46 | 41008 | Nearshore | 32.0055 | -80.7949 | 2021-02-13 16:42:29
YM WARRANTY | 356941000 | 14.8 | 20.13 | One-way Transit | 34.83 | 2 | 209 | 1200 | 167 | Post-Panamax | 70 | 143 | 141 | Outbound | 50 | 221.46 | 41008 | Nearshore | 32.0016 | -80.7913 | 2021-02-13 16:43:41
YM WARRANTY | 356941000 | 14.4 | 19.91 | One-way Transit | 34.83 | 2 | 209 | 1200 | 167 | Post-Panamax | 70 | 119 | 117 | Outbound | 47 | 26.84 | 41008 | Offshore | 31.9913 | -80.7775 | 2021-02-13 16:47:35
YM WARRANTY | 356941000 | 14.4 | 19.91 | One-way Transit | 34.83 | 2 | 209 | 1200 | 167 | Post-Panamax | 70 | 119 | 117 | Outbound | 47 | 26.84 | 41008 | Offshore | 31.9894 | -80.7734 | 2021-02-13 16:48:35
YM WARRANTY | 356941000 | 14.4 | 19.91 | One-way Transit | 34.83 | 2 | 209 | 1200 | 167 | Post-Panamax | 70 | 119 | 117 | Outbound | 47 | 26.84 | 41008 | Offshore | 31.9883 | -80.7709 | 2021-02-13 16:49:11
YM WARRANTY | 356941000 | 14.3 | 19.91 | One-way Transit | 38.33 | 3 | 230 | 1200 | 167 | Post-Panamax | 70 | 118 | 115 | Outbound | 47 | 26.84 | 41008 | Offshore | 31.9814 | -80.7561 | 2021-02-13 16:52:46
YM WARRANTY | 356941000 | 14.2 | 19.91 | One-way Transit | 34.83 | 2 | 209 | 1200 | 167 | Post-Panamax | 70 | 116 | 114 | Outbound | 47 | 26.84 | 41008 | Offshore | 31.9792 | -80.7511 | 2021-02-13 16:53:59
YM WARRANTY | 356941000 | 14.1 | 19.91 | One-way Transit | 34.83 | 2 | 209 | 1200 | 167 | Post-Panamax | 70 | 118 | 116 | Outbound | 47 | 26.84 | 41008 | Offshore | 31.9778 | -80.7478 | 2021-02-13 16:54:46
YM WARRANTY | 356941000 | 14.1 | 17.22 | One-way Transit | 38.33 | 3 | 230 | 1200 | 167 | Post-Panamax | 70 | 118 | 115 | Outbound | 41 | 221.46 | 41008 | Offshore | 31.9767 | -80.7453 | 2021-02-13 16:55:22
YM WARRANTY | 356941000 | 13.9 | 17.22 | One-way Transit | 38.33 | 3 | 230 | 1200 | 167 | Post-Panamax | 70 | 118 | 115 | Outbound | 41 | 221.46 | 41008 | Offshore | 31.9738 | -80.7388 | 2021-02-13 16:56:59
FIDELIO | 266261000 | 14.7 | 17.9 | One-way Transit | 17.5 | 0 | 105 | 748 | 105 | Panamax | 70 | 142 | 142 | Outbound | 41 | 221.46 | 41008 | Nearshore | 32.0249 | -80.8121 | 2021-02-13 18:09:59
FIDELIO | 266261000 | 14.7 | 17.9 | One-way Transit | 17.5 | 0 | 105 | 748 | 105 | Panamax | 70 | 143 | 143 | Outbound | 41 | 221.46 | 41008 | Nearshore | 32.0232 | -80.8107 | 2021-02-13 18:10:29
FIDELIO | 266261000 | 14.7 | 17.9 | One-way Transit | 21.83 | 2 | 131 | 748 | 105 | Panamax | 70 | 144 | 142 | Outbound | 41 | 221.46 | 41008 | Nearshore | 32.0197 | -80.8076 | 2021-02-13 18:11:35
FIDELIO | 266261000 | 14.7 | 17.9 | One-way Transit | 21.83 | 2 | 131 | 748 | 105 | Panamax | 70 | 144 | 142 | Outbound | 41 | 221.46 | 41008 | Nearshore | 32.0164 | -80.8047 | 2021-02-13 18:12:35
FIDELIO | 266261000 | 14.6 | 17.9 | One-way Transit | 17.5 | 0 | 105 | 748 | 105 | Panamax | 70 | 139 | 139 | Outbound | 41 | 221.46 | 41008 | Nearshore | 32.0131 | -80.8018 | 2021-02-13 18:13:35
FIDELIO | 266261000 | 14.5 | 17.9 | One-way Transit | 21.83 | 2 | 131 | 748 | 105 | Panamax | 70 | 142 | 140 | Outbound | 41 | 221.46 | 41008 | Nearshore | 32.0096 | -80.7985 | 2021-02-13 18:14:41
FIDELIO | 266261000 | 14.5 | 18.12 | One-way Transit | 21.83 | 2 | 131 | 748 | 105 | Panamax | 70 | 140 | 138 | Outbound | 41 | 221.46 | 41008 | Nearshore | 32.0065 | -80.7955 | 2021-02-13 18:15:41
FIDELIO | 266261000 | 14.4 | 18.12 | One-way Transit | 21.83 | 2 | 131 | 748 | 105 | Panamax | 70 | 141 | 139 | Outbound | 41 | 221.46 | 41008 | Nearshore | 32.0034 | -80.7924 | 2021-02-13 18:16:41
FIDELIO | 266261000 | 14.3 | 18.12 | One-way Transit | 21.83 | 2 | 131 | 748 | 105 | Panamax | 70 | 141 | 139 | Outbound | 41 | 221.46 | 41008 | Nearshore | 32.0002 | -80.7894 | 2021-02-13 18:17:41
FIDELIO | 266261000 | 13.4 | 18.12 | One-way Transit | 21.83 | 2 | 131 | 748 | 105 | Panamax | 70 | 117 | 115 | Outbound | 41 | 221.46 | 41008 | Offshore | 31.9905 | -80.7755 | 2021-02-13 18:21:41
FIDELIO | 266261000 | 13.4 | 18.12 | One-way Transit | 21.83 | 2 | 131 | 748 | 105 | Panamax | 70 | 117 | 115 | Outbound | 41 | 221.46 | 41008 | Offshore | 31.9887 | -80.7716 | 2021-02-13 18:22:41
FIDELIO | 266261000 | 13.4 | 18.12 | One-way Transit | 21.83 | 2 | 131 | 748 | 105 | Panamax | 70 | 117 | 115 | Outbound | 41 | 221.46 | 41008 | Offshore | 31.987 | -80.7676 | 2021-02-13 18:23:41
FIDELIO | 266261000 | 13.4 | 18.12 | One-way Transit | 21.83 | 2 | 131 | 748 | 105 | Panamax | 70 | 117 | 115 | Outbound | 41 | 221.46 | 41008 | Offshore | 31.9849 | -80.7629 | 2021-02-13 18:24:54
FIDELIO | 266261000 | 13.5 | 17 | One-way Transit | 21.83 | 2 | 131 | 748 | 105 | Panamax | 70 | 118 | 116 | Outbound | 43 | 221.46 | 41008 | Offshore | 31.9838 | -80.7604 | 2021-02-13 18:25:32
FIDELIO | 266261000 | 13.5 | 17 | One-way Transit | 24 | 3 | 144 | 748 | 105 | Panamax | 70 | 118 | 115 | Outbound | 43 | 221.46 | 41008 | Offshore | 31.9817 | -80.7557 | 2021-02-13 18:26:44
FIDELIO | 266261000 | 13.5 | 17 | One-way Transit | 21.83 | 2 | 131 | 748 | 105 | Panamax | 70 | 119 | 117 | Outbound | 43 | 221.46 | 41008 | Offshore | 31.9799 | -80.7518 | 2021-02-13 18:27:44
FIDELIO | 266261000 | 13.2 | 17 | One-way Transit | 24 | 3 | 144 | 748 | 105 | Panamax | 70 | 119 | 116 | Outbound | 43 | 221.46 | 41008 | Offshore | 31.9787 | -80.7493 | 2021-02-13 18:28:24
FIDELIO | 266261000 | 12.7 | 17 | One-way Transit | 21.83 | 2 | 131 | 748 | 105 | Panamax | 70 | 119 | 117 | Outbound | 43 | 221.46 | 41008 | Offshore | 31.977 | -80.7456 | 2021-02-13 18:29:24
FIDELIO | 266261000 | 12.2 | 17 | One-way Transit | 26.17 | 4 | 157 | 748 | 105 | Panamax | 70 | 118 | 114 | Outbound | 43 | 221.46 | 41008 | Offshore | 31.9746 | -80.7403 | 2021-02-13 18:30:52
FIDELIO | 266261000 | 12.1 | 17 | One-way Transit | 28.33 | 5 | 170 | 748 | 105 | Panamax | 70 | 121 | 116 | Outbound | 43 | 221.46 | 41008 | Offshore | 31.9736 | -80.7379 | 2021-02-13 18:31:33
MAERSK KENSINGTON | 303657000 | 11.9 | 13.42 | One-way Transit | 21.83 | 0 | 131 | 981 | 131 | Post-Panamax | 70 | 138 | 138 | Outbound | 27 | 22.37 | 41008 | Nearshore | 32.0267 | -80.8137 | 2021-02-13 18:51:43
MAERSK KENSINGTON | 303657000 | 11.9 | 13.42 | One-way Transit | 24.67 | 1 | 148 | 981 | 131 | Post-Panamax | 70 | 140 | 141 | Outbound | 27 | 22.37 | 41008 | Nearshore | 32.0241 | -80.8112 | 2021-02-13 18:52:43
MAERSK KENSINGTON | 303657000 | 12.2 | 13.42 | One-way Transit | 24.67 | 1 | 148 | 981 | 131 | Post-Panamax | 70 | 141 | 142 | Outbound | 27 | 22.37 | 41008 | Nearshore | 32.0215 | -80.8088 | 2021-02-13 18:53:43
MAERSK KENSINGTON | 303657000 | 12 | 13.42 | One-way Transit | 24.67 | 1 | 148 | 981 | 131 | Post-Panamax | 70 | 143 | 142 | Outbound | 27 | 22.37 | 41008 | Nearshore | 32.0197 | -80.8072 | 2021-02-13 18:54:23
MAERSK KENSINGTON | 303657000 | 12 | 14.09 | One-way Transit | 27.5 | 2 | 165 | 981 | 131 | Post-Panamax | 70 | 144 | 142 | Outbound | 20 | 221.46 | 41008 | Nearshore | 32.0161 | -80.8041 | 2021-02-13 18:55:43
MAERSK KENSINGTON | 303657000 | 12.1 | 14.09 | One-way Transit | 27.5 | 2 | 165 | 981 | 131 | Post-Panamax | 70 | 140 | 142 | Outbound | 20 | 221.46 | 41008 | Nearshore | 32.0143 | -80.8025 | 2021-02-13 18:56:23
MAERSK KENSINGTON | 303657000 | 11.9 | 14.09 | One-way Transit | 27.5 | 2 | 165 | 981 | 131 | Post-Panamax | 70 | 144 | 142 | Outbound | 20 | 221.46 | 41008 | Nearshore | 32.0125 | -80.801 | 2021-02-13 18:57:03
MAERSK KENSINGTON | 303657000 | 11.7 | 14.09 | One-way Transit | 27.5 | 2 | 165 | 981 | 131 | Post-Panamax | 70 | 143 | 141 | Outbound | 20 | 221.46 | 41008 | Nearshore | 32.008 | -80.7971 | 2021-02-13 18:58:44
MAERSK KENSINGTON | 303657000 | 11.7 | 14.09 | One-way Transit | 27.5 | 2 | 165 | 981 | 131 | Post-Panamax | 70 | 143 | 141 | Outbound | 20 | 221.46 | 41008 | Nearshore | 32.0064 | -80.7956 | 2021-02-13 18:59:23
MAERSK KENSINGTON | 303657000 | 11.8 | 14.09 | One-way Transit | 30.33 | 3 | 182 | 981 | 131 | Post-Panamax | 70 | 144 | 141 | Outbound | 20 | 221.46 | 41008 | Nearshore | 32.0038 | -80.7933 | 2021-02-13 19:00:23
MAERSK KENSINGTON | 303657000 | 11.7 | 14.09 | One-way Transit | 30.33 | 3 | 182 | 981 | 131 | Post-Panamax | 70 | 138 | 141 | Outbound | 20 | 221.46 | 41008 | Nearshore | 32.0003 | -80.7902 | 2021-02-13 19:01:44
MAERSK KENSINGTON | 303657000 | 16 | 20.8 | One-way Transit | 24.67 | 1 | 148 | 981 | 131 | Post-Panamax | 70 | 298 | 299 | Inbound | 47 | 221.46 | 41008 | Offshore | 31.9737 | -80.7389 | 2021-02-12 20:10:53
MAERSK KENSINGTON | 303657000 | 16.1 | 20.8 | One-way Transit | 27.5 | 2 | 165 | 981 | 131 | Post-Panamax | 70 | 298 | 300 | Inbound | 47 | 221.46 | 41008 | Offshore | 31.9749 | -80.7418 | 2021-02-12 20:11:30
MAERSK KENSINGTON | 303657000 | 15.9 | 20.8 | One-way Transit | 24.67 | 1 | 148 | 981 | 131 | Post-Panamax | 70 | 300 | 301 | Inbound | 47 | 221.46 | 41008 | Offshore | 31.9823 | -80.7574 | 2021-02-12 20:14:54
MAERSK KENSINGTON | 303657000 | 15.7 | 21.48 | One-way Transit | 24.67 | 1 | 148 | 981 | 131 | Post-Panamax | 70 | 298 | 299 | Inbound | 49 | 221.46 | 41008 | Offshore | 31.9847 | -80.7624 | 2021-02-12 20:15:59
MAERSK KENSINGTON | 303657000 | 15.9 | 21.48 | One-way Transit | 30.33 | 3 | 182 | 981 | 131 | Post-Panamax | 70 | 296 | 299 | Inbound | 49 | 221.46 | 41008 | Offshore | 31.9859 | -80.765 | 2021-02-12 20:16:35
MAERSK KENSINGTON | 303657000 | 15.4 | 21.48 | One-way Transit | 36 | 5 | 216 | 981 | 131 | Post-Panamax | 70 | 298 | 303 | Inbound | 49 | 221.46 | 41008 | Offshore | 31.9879 | -80.7695 | 2021-02-12 20:17:35
MAERSK KENSINGTON | 303657000 | 15.1 | 21.48 | One-way Transit | 33.17 | 4 | 199 | 981 | 131 | Post-Panamax | 70 | 298 | 294 | Inbound | 49 | 221.46 | 41008 | Offshore | 31.9904 | -80.7741 | 2021-02-12 20:18:42
HAMBURG BAY | 636016199 | 15.6 | 21.48 | One-way Transit | 35.67 | 5 | 214 | 961 | 131 | Panamax | 70 | 297 | 302 | Inbound | 49 | 221.46 | 41008 | Offshore | 31.9727 | -80.7364 | 2021-02-12 20:20:44
HAMBURG BAY | 636016199 | 15.8 | 21.48 | One-way Transit | 30.17 | 3 | 181 | 961 | 131 | Panamax | 70 | 299 | 302 | Inbound | 49 | 221.46 | 41008 | Offshore | 31.9748 | -80.7408 | 2021-02-12 20:21:44
HAMBURG BAY | 636016199 | 15.9 | 21.48 | One-way Transit | 33 | 4 | 198 | 961 | 131 | Panamax | 70 | 299 | 303 | Inbound | 49 | 221.46 | 41008 | Offshore | 31.9772 | -80.7458 | 2021-02-12 20:22:49
MAERSK KENSINGTON | 303657000 | 14.3 | 21.48 | One-way Transit | 24.67 | 1 | 148 | 981 | 131 | Post-Panamax | 70 | 321 | 322 | Inbound | 49 | 221.46 | 41008 | Nearshore | 32.0005 | -80.7899 | 2021-02-12 20:22:53
HAMBURG BAY | 636016199 | 15.9 | 21.48 | One-way Transit | 21.83 | 0 | 131 | 961 | 131 | Panamax | 70 | 300 | 300 | Inbound | 49 | 221.46 | 41008 | Offshore | 31.9789 | -80.749 | 2021-02-12 20:23:32
MAERSK KENSINGTON | 303657000 | 13.9 | 21.48 | One-way Transit | 24.67 | 1 | 148 | 981 | 131 | Post-Panamax | 70 | 321 | 322 | Inbound | 49 | 221.46 | 41008 | Nearshore | 32.0036 | -80.7928 | 2021-02-12 20:23:53
HAMBURG BAY | 636016199 | 15.7 | 21.48 | One-way Transit | 30.17 | 3 | 181 | 961 | 131 | Panamax | 70 | 296 | 299 | Inbound | 49 | 221.46 | 41008 | Offshore | 31.9812 | -80.7544 | 2021-02-12 20:24:44
MAERSK KENSINGTON | 303657000 | 13.8 | 21.48 | One-way Transit | 27.5 | 2 | 165 | 981 | 131 | Post-Panamax | 70 | 321 | 323 | Inbound | 49 | 221.46 | 41008 | Nearshore | 32.0066 | -80.7956 | 2021-02-12 20:24:53
MAERSK KENSINGTON | 303657000 | 13.9 | 21.48 | One-way Transit | 27.5 | 2 | 165 | 981 | 131 | Post-Panamax | 70 | 321 | 323 | Inbound | 48 | 221.46 | 41008 | Nearshore | 32.0084 | -80.7973 | 2021-02-12 20:25:30
HAMBURG BAY | 636016199 | 15.6 | 21.48 | One-way Transit | 33 | 4 | 198 | 961 | 131 | Panamax | 70 | 296 | 300 | Inbound | 48 | 221.46 | 41008 | Offshore | 31.9832 | -80.7591 | 2021-02-12 20:25:44
MAERSK KENSINGTON | 303657000 | 13.8 | 21.48 | One-way Transit | 27.5 | 2 | 165 | 981 | 131 | Post-Panamax | 70 | 322 | 324 | Inbound | 48 | 221.46 | 41008 | Nearshore | 32.012 | -80.8007 | 2021-02-12 20:26:42
HAMBURG BAY | 636016199 | 15.6 | 21.48 | One-way Transit | 30.17 | 3 | 181 | 961 | 131 | Panamax | 70 | 297 | 300 | Inbound | 48 | 221.46 | 41008 | Offshore | 31.9852 | -80.7635 | 2021-02-12 20:26:44
HAMBURG BAY | 636016199 | 15.5 | 21.48 | One-way Transit | 24.67 | 1 | 148 | 961 | 131 | Panamax | 70 | 298 | 299 | Inbound | 48 | 221.46 | 41008 | Offshore | 31.9873 | -80.768 | 2021-02-12 20:27:44
MAERSK KENSINGTON | 303657000 | 13.9 | 21.48 | One-way Transit | 24.67 | 1 | 148 | 981 | 131 | Post-Panamax | 70 | 323 | 324 | Inbound | 48 | 221.46 | 41008 | Nearshore | 32.0154 | -80.8037 | 2021-02-12 20:27:48
HAMBURG BAY | 636016199 | 15.4 | 21.48 | One-way Transit | 30.17 | 3 | 181 | 961 | 131 | Panamax | 70 | 296 | 299 | Inbound | 48 | 221.46 | 41008 | Offshore | 31.9892 | -80.7725 | 2021-02-12 20:28:44
MAERSK KENSINGTON | 303657000 | 14.1 | 21.48 | One-way Transit | 21.83 | 0 | 131 | 981 | 131 | Post-Panamax | 70 | 323 | 323 | Inbound | 48 | 221.46 | 41008 | Nearshore | 32.0192 | -80.8071 | 2021-02-12 20:28:59
HAMBURG BAY | 636016199 | 15.5 | 21.48 | One-way Transit | 27.33 | 2 | 164 | 961 | 131 | Panamax | 70 | 297 | 299 | Inbound | 48 | 221.46 | 41008 | Offshore | 31.9912 | -80.777 | 2021-02-12 20:29:44
MAERSK KENSINGTON | 303657000 | 14.6 | 21.48 | One-way Transit | 21.83 | 0 | 131 | 981 | 131 | Post-Panamax | 70 | 322 | 322 | Inbound | 48 | 221.46 | 41008 | Nearshore | 32.0223 | -80.8098 | 2021-02-12 20:29:59
MAERSK KENSINGTON | 303657000 | 14.4 | 21.48 | One-way Transit | 24.67 | 1 | 148 | 981 | 131 | Post-Panamax | 70 | 321 | 322 | Inbound | 48 | 221.46 | 41008 | Nearshore | 32.0254 | -80.8128 | 2021-02-12 20:30:59
HAMBURG BAY | 636016199 | 14.7 | 21.48 | One-way Transit | 30.17 | 3 | 181 | 961 | 131 | Panamax | 70 | 320 | 323 | Inbound | 48 | 221.46 | 41008 | Nearshore | 31.9993 | -80.7889 | 2021-02-12 20:32:50
HAMBURG BAY | 636016199 | 14.3 | 21.48 | One-way Transit | 30.17 | 3 | 181 | 961 | 131 | Panamax | 70 | 320 | 323 | Inbound | 48 | 221.46 | 41008 | Nearshore | 32.0028 | -80.7922 | 2021-02-12 20:33:56
HAMBURG BAY | 636016199 | 14.1 | 21.48 | One-way Transit | 27.33 | 2 | 164 | 961 | 131 | Panamax | 70 | 322 | 324 | Inbound | 48 | 221.46 | 41008 | Nearshore | 32.0059 | -80.7951 | 2021-02-12 20:34:56
HAMBURG BAY | 636016199 | 14.1 | 21.25 | One-way Transit | 27.33 | 2 | 164 | 961 | 131 | Panamax | 70 | 322 | 324 | Inbound | 45 | 221.46 | 41008 | Nearshore | 32.0091 | -80.7979 | 2021-02-12 20:35:56
HAMBURG BAY | 636016199 | 14 | 21.25 | One-way Transit | 30.17 | 3 | 181 | 961 | 131 | Panamax | 70 | 322 | 325 | Inbound | 45 | 221.46 | 41008 | Nearshore | 32.0112 | -80.7999 | 2021-02-12 20:36:38
HAMBURG BAY | 636016199 | 14 | 21.25 | One-way Transit | 30.17 | 3 | 181 | 961 | 131 | Panamax | 70 | 322 | 325 | Inbound | 45 | 221.46 | 41008 | Nearshore | 32.0146 | -80.8029 | 2021-02-12 20:37:44
HAMBURG BAY | 636016199 | 14.1 | 21.25 | One-way Transit | 24.67 | 1 | 148 | 961 | 131 | Panamax | 70 | 323 | 324 | Inbound | 45 | 221.46 | 41008 | Nearshore | 32.0178 | -80.8057 | 2021-02-12 20:38:44
HAMBURG BAY | 636016199 | 14.3 | 21.25 | One-way Transit | 24.67 | 1 | 148 | 961 | 131 | Panamax | 70 | 323 | 324 | Inbound | 45 | 221.46 | 41008 | Nearshore | 32.0209 | -80.8084 | 2021-02-12 20:39:44
HAMBURG BAY | 636016199 | 14.4 | 21.25 | One-way Transit | 27.33 | 2 | 164 | 961 | 131 | Panamax | 70 | 321 | 323 | Inbound | 45 | 221.46 | 41008 | Nearshore | 32.0241 | -80.8114 | 2021-02-12 20:40:44
HAMBURG BAY | 636016199 | 14.8 | 21.25 | One-way Transit | 24.67 | 1 | 148 | 961 | 131 | Panamax | 70 | 321 | 322 | Inbound | 45 | 221.46 | 41008 | Nearshore | 32.0273 | -80.8144 | 2021-02-12 20:41:44
EVER LISSOME | 235102679 | 14 | 21.7 | One-way Transit | 34.17 | 3 | 205 | 1099 | 148 | Post-Panamax | 74 | 135 | 138 | Outbound | 45 | 221.46 | 41008 | Nearshore | 32.0244 | -80.8116 | 2021-02-12 21:13:44
EVER LISSOME | 235102679 | 14.1 | 21.7 | One-way Transit | 31 | 2 | 186 | 1099 | 148 | Post-Panamax | 74 | 141 | 139 | Outbound | 45 | 221.46 | 41008 | Nearshore | 32.021 | -80.8083 | 2021-02-12 21:14:49
EVER LISSOME | 235102679 | 14.2 | 23.04 | One-way Transit | 27.83 | 1 | 167 | 1099 | 148 | Post-Panamax | 74 | 142 | 141 | Outbound | 44 | 221.46 | 41008 | Nearshore | 32.0196 | -80.8069 | 2021-02-12 21:15:19
EVER LISSOME | 235102679 | 14.2 | 23.04 | One-way Transit | 24.67 | 0 | 148 | 1099 | 148 | Post-Panamax | 74 | 142 | 142 | Outbound | 44 | 221.46 | 41008 | Nearshore | 32.0171 | -80.8046 | 2021-02-12 21:16:07
EVER LISSOME | 235102679 | 14.4 | 23.04 | One-way Transit | 31 | 2 | 186 | 1099 | 148 | Post-Panamax | 74 | 144 | 142 | Outbound | 44 | 221.46 | 41008 | Nearshore | 32.0132 | -80.8012 | 2021-02-12 21:17:19
EVER LISSOME | 235102679 | 14.2 | 23.04 | One-way Transit | 27.83 | 1 | 167 | 1099 | 148 | Post-Panamax | 74 | 143 | 142 | Outbound | 44 | 221.46 | 41008 | Nearshore | 32.0085 | -80.7971 | 2021-02-12 21:18:49
ONE HELSINKI | 373119000 | 13.3 | 21.25 | One-way Transit | 28.33 | 1 | 170 | 1099 | 151 | Post-Panamax | 73 | 142 | 141 | Outbound | 48 | 26.84 | 41008 | Nearshore | 32.0252 | -80.8127 | 2021-02-12 21:49:56
ONE HELSINKI | 373119000 | 13.4 | 21.25 | One-way Transit | 28.33 | 1 | 170 | 1099 | 151 | Post-Panamax | 73 | 142 | 141 | Outbound | 48 | 26.84 | 41008 | Nearshore | 32.0222 | -80.81 | 2021-02-12 21:50:56
ONE HELSINKI | 373119000 | 13.4 | 21.25 | One-way Transit | 28.33 | 1 | 170 | 1099 | 151 | Post-Panamax | 73 | 142 | 141 | Outbound | 48 | 26.84 | 41008 | Nearshore | 32.0192 | -80.8073 | 2021-02-12 21:51:56
ONE HELSINKI | 373119000 | 13.6 | 21.25 | One-way Transit | 28.33 | 1 | 170 | 1099 | 151 | Post-Panamax | 73 | 142 | 141 | Outbound | 48 | 26.84 | 41008 | Nearshore | 32.0162 | -80.8046 | 2021-02-12 21:52:56
ONE HELSINKI | 373119000 | 13.6 | 21.25 | One-way Transit | 28.33 | 1 | 170 | 1099 | 151 | Post-Panamax | 73 | 142 | 141 | Outbound | 48 | 26.84 | 41008 | Nearshore | 32.0132 | -80.8019 | 2021-02-12 21:53:56
ONE HELSINKI | 373119000 | 13.6 | 21.25 | One-way Transit | 28.33 | 1 | 170 | 1099 | 151 | Post-Panamax | 73 | 142 | 141 | Outbound | 48 | 26.84 | 41008 | Nearshore | 32.0113 | -80.8002 | 2021-02-12 21:54:35
ONE HELSINKI | 373119000 | 13.6 | 22.15 | One-way Transit | 28.33 | 1 | 170 | 1099 | 151 | Post-Panamax | 73 | 142 | 141 | Outbound | 41 | 221.46 | 41008 | Nearshore | 32.0083 | -80.7974 | 2021-02-12 21:55:35
ONE HELSINKI | 373119000 | 13.7 | 22.15 | One-way Transit | 28.33 | 1 | 170 | 1099 | 151 | Post-Panamax | 73 | 142 | 141 | Outbound | 41 | 221.46 | 41008 | Nearshore | 32.0053 | -80.7947 | 2021-02-12 21:56:35
ONE HELSINKI | 373119000 | 13.6 | 22.15 | One-way Transit | 28.33 | 1 | 170 | 1099 | 151 | Post-Panamax | 73 | 142 | 141 | Outbound | 41 | 221.46 | 41008 | Nearshore | 32.0023 | -80.792 | 2021-02-12 21:57:35
ONE HELSINKI | 373119000 | 13.5 | 22.15 | One-way Transit | 37.83 | 4 | 227 | 1099 | 151 | Post-Panamax | 73 | 143 | 139 | Outbound | 41 | 221.46 | 41008 | Nearshore | 31.9987 | -80.7889 | 2021-02-12 21:58:45
ONE HELSINKI | 373119000 | 14 | 22.15 | One-way Transit | 28.33 | 1 | 170 | 1099 | 151 | Post-Panamax | 73 | 117 | 116 | Outbound | 41 | 221.46 | 41008 | Offshore | 31.9881 | -80.7707 | 2021-02-12 22:03:46
ONE HELSINKI | 373119000 | 14.1 | 22.15 | One-way Transit | 28.33 | 1 | 170 | 1099 | 151 | Post-Panamax | 73 | 117 | 116 | Outbound | 41 | 221.46 | 41008 | Offshore | 31.987 | -80.7682 | 2021-02-12 22:04:21
ONE HELSINKI | 373119000 | 14.2 | 22.37 | One-way Transit | 28.33 | 1 | 170 | 1099 | 151 | Post-Panamax | 73 | 117 | 116 | Outbound | 39 | 221.46 | 41008 | Offshore | 31.9848 | -80.7633 | 2021-02-12 22:05:33
ONE HELSINKI | 373119000 | 14 | 22.37 | One-way Transit | 28.33 | 1 | 170 | 1099 | 151 | Post-Panamax | 73 | 117 | 116 | Outbound | 39 | 221.46 | 41008 | Offshore | 31.9786 | -80.7493 | 2021-02-12 22:08:57
ONE HELSINKI | 373119000 | 12.4 | 22.37 | One-way Transit | 28.33 | 1 | 170 | 1099 | 151 | Post-Panamax | 73 | 118 | 117 | Outbound | 39 | 221.46 | 41008 | Offshore | 31.974 | -80.7395 | 2021-02-12 22:11:33
COSCO SHIPPING ROSE | 477194800 | 15.1 | 22.15 | One-way Transit | 29.67 | 1 | 178 | 1200 | 157 | Post-Panamax | 70 | 299 | 300 | Inbound | 46 | 221.46 | 41008 | Offshore | 31.9731 | -80.7366 | 2021-02-12 23:37:47
COSCO SHIPPING ROSE | 477194800 | 15.3 | 22.15 | One-way Transit | 26.17 | 0 | 157 | 1200 | 157 | Post-Panamax | 70 | 300 | 300 | Inbound | 46 | 221.46 | 41008 | Offshore | 31.9752 | -80.741 | 2021-02-12 23:38:47
COSCO SHIPPING ROSE | 477194800 | 15.6 | 22.15 | One-way Transit | 29.67 | 1 | 178 | 1200 | 157 | Post-Panamax | 70 | 297 | 298 | Inbound | 46 | 221.46 | 41008 | Offshore | 31.9771 | -80.7454 | 2021-02-12 23:39:47
COSCO SHIPPING ROSE | 477194800 | 15.7 | 22.15 | One-way Transit | 29.67 | 1 | 178 | 1200 | 157 | Post-Panamax | 70 | 297 | 298 | Inbound | 46 | 221.46 | 41008 | Offshore | 31.9793 | -80.7505 | 2021-02-12 23:40:53
COSCO SHIPPING ROSE | 477194800 | 15.8 | 22.15 | One-way Transit | 29.67 | 1 | 178 | 1200 | 157 | Post-Panamax | 70 | 297 | 298 | Inbound | 46 | 221.46 | 41008 | Offshore | 31.9805 | -80.7532 | 2021-02-12 23:41:29
COSCO SHIPPING ROSE | 477194800 | 15.8 | 22.15 | One-way Transit | 29.67 | 1 | 178 | 1200 | 157 | Post-Panamax | 70 | 297 | 298 | Inbound | 46 | 221.46 | 41008 | Offshore | 31.9831 | -80.7593 | 2021-02-12 23:42:47
COSCO SHIPPING ROSE | 477194800 | 15.8 | 22.15 | One-way Transit | 29.67 | 1 | 178 | 1200 | 157 | Post-Panamax | 70 | 297 | 298 | Inbound | 46 | 221.46 | 41008 | Offshore | 31.9853 | -80.7643 | 2021-02-12 23:43:53
COSCO SHIPPING ROSE | 477194800 | 15.7 | 22.15 | One-way Transit | 33.17 | 2 | 199 | 1200 | 157 | Post-Panamax | 70 | 298 | 300 | Inbound | 46 | 221.46 | 41008 | Offshore | 31.9874 | -80.7689 | 2021-02-12 23:44:53
COSCO SHIPPING ROSE | 477194800 | 15.7 | 23.71 | One-way Transit | 33.17 | 2 | 199 | 1200 | 157 | Post-Panamax | 70 | 298 | 300 | Inbound | 44 | 29.08 | 41008 | Offshore | 31.9895 | -80.7734 | 2021-02-12 23:45:53
COSCO SHIPPING ROSE | 477194800 | 15.7 | 23.71 | One-way Transit | 29.67 | 1 | 178 | 1200 | 157 | Post-Panamax | 70 | 299 | 300 | Inbound | 44 | 29.08 | 41008 | Offshore | 31.9908 | -80.776 | 2021-02-12 23:46:29
COSCO SHIPPING ROSE | 477194800 | 15.4 | 23.71 | One-way Transit | 36.67 | 3 | 220 | 1200 | 157 | Post-Panamax | 70 | 318 | 321 | Inbound | 44 | 29.08 | 41008 | Nearshore | 31.9994 | -80.7893 | 2021-02-12 23:49:47
COSCO SHIPPING ROSE | 477194800 | 15 | 23.71 | One-way Transit | 33.17 | 2 | 199 | 1200 | 157 | Post-Panamax | 70 | 322 | 324 | Inbound | 44 | 29.08 | 41008 | Nearshore | 32.0028 | -80.7924 | 2021-02-12 23:50:46
COSCO SHIPPING ROSE | 477194800 | 15 | 23.71 | One-way Transit | 29.67 | 1 | 178 | 1200 | 157 | Post-Panamax | 70 | 324 | 325 | Inbound | 44 | 29.08 | 41008 | Nearshore | 32.0061 | -80.7953 | 2021-02-12 23:51:47
COSCO SHIPPING ROSE | 477194800 | 15 | 23.71 | One-way Transit | 29.67 | 1 | 178 | 1200 | 157 | Post-Panamax | 70 | 322 | 323 | Inbound | 44 | 29.08 | 41008 | Nearshore | 32.0099 | -80.7986 | 2021-02-12 23:52:53
COSCO SHIPPING ROSE | 477194800 | 15 | 23.71 | One-way Transit | 26.17 | 0 | 157 | 1200 | 157 | Post-Panamax | 70 | 323 | 323 | Inbound | 44 | 29.08 | 41008 | Nearshore | 32.0119 | -80.8004 | 2021-02-12 23:53:29
COSCO SHIPPING ROSE | 477194800 | 15.3 | 23.71 | One-way Transit | 29.67 | 1 | 178 | 1200 | 157 | Post-Panamax | 70 | 322 | 323 | Inbound | 44 | 29.08 | 41008 | Nearshore | 32.0156 | -80.8037 | 2021-02-12 23:54:35
COSCO SHIPPING ROSE | 477194800 | 15.4 | 23.71 | One-way Transit | 29.67 | 1 | 178 | 1200 | 157 | Post-Panamax | 70 | 322 | 323 | Inbound | 44 | 29.08 | 41008 | Nearshore | 32.019 | -80.8068 | 2021-02-12 23:55:35
COSCO SHIPPING ROSE | 477194800 | 15.6 | 23.71 | One-way Transit | 29.67 | 1 | 178 | 1200 | 157 | Post-Panamax | 70 | 321 | 322 | Inbound | 44 | 29.08 | 41008 | Nearshore | 32.0224 | -80.8099 | 2021-02-12 23:56:35
COSCO SHIPPING ROSE | 477194800 | 15.8 | 23.71 | One-way Transit | 29.67 | 1 | 178 | 1200 | 157 | Post-Panamax | 70 | 321 | 322 | Inbound | 44 | 29.08 | 41008 | Nearshore | 32.0258 | -80.8131 | 2021-02-12 23:57:35
MSC LORETTA | 352140000 | 16.3 | 8.72 | One-way Transit | 24.67 | 1 | 148 | 997 | 131 | Post-Panamax | 71 | 142 | 141 | Outbound | 39 | 221.46 | 41008 | Nearshore | 32.0115 | -80.8002 | 2021-02-11 00:28:47
MSC LORETTA | 352140000 | 16 | 8.72 | One-way Transit | 24.67 | 1 | 148 | 997 | 131 | Post-Panamax | 71 | 142 | 141 | Outbound | 39 | 221.46 | 41008 | Nearshore | 32.0005 | -80.7901 | 2021-02-11 00:31:53
MSC LORETTA | 352140000 | 14.7 | 8.28 | One-way Transit | 24.67 | 1 | 148 | 997 | 131 | Post-Panamax | 71 | 117 | 116 | Outbound | 35 | 221.46 | 41008 | Offshore | 31.9756 | -80.7434 | 2021-02-11 00:42:24
MSC LORETTA | 352140000 | 12.8 | 8.28 | One-way Transit | 24.67 | 1 | 148 | 997 | 131 | Post-Panamax | 71 | 117 | 116 | Outbound | 35 | 221.46 | 41008 | Offshore | 31.9732 | -80.7379 | 2021-02-11 00:43:47
TALOS | 249769000 | 13.3 | 4.25 | One-way Transit | 27.83 | 0 | 167 | 1210 | 167 | Post-Panamax | 71 | 140 | 140 | Outbound | 76 | 221.46 | 41008 | Nearshore | 32.0269 | -80.8141 | 2021-02-10 02:00:49
TALOS | 249769000 | 13.2 | 4.25 | One-way Transit | 27.83 | 0 | 167 | 1210 | 167 | Post-Panamax | 71 | 142 | 142 | Outbound | 76 | 221.46 | 41008 | Nearshore | 32.024 | -80.8115 | 2021-02-10 02:01:49
TALOS | 249769000 | 13.2 | 4.25 | One-way Transit | 27.83 | 0 | 167 | 1210 | 167 | Post-Panamax | 71 | 143 | 143 | Outbound | 76 | 221.46 | 41008 | Nearshore | 32.0214 | -80.8091 | 2021-02-10 02:02:49
TALOS | 249769000 | 13.2 | 4.25 | One-way Transit | 31.33 | 1 | 188 | 1210 | 167 | Post-Panamax | 71 | 143 | 142 | Outbound | 76 | 221.46 | 41008 | Nearshore | 32.0185 | -80.8065 | 2021-02-10 02:03:49
TALOS | 249769000 | 13.2 | 4.25 | One-way Transit | 27.83 | 0 | 167 | 1210 | 167 | Post-Panamax | 71 | 142 | 142 | Outbound | 76 | 221.46 | 41008 | Nearshore | 32.0155 | -80.8039 | 2021-02-10 02:04:49
TALOS | 249769000 | 13.2 | 4.92 | One-way Transit | 31.33 | 1 | 188 | 1210 | 167 | Post-Panamax | 71 | 143 | 142 | Outbound | 76 | 221.46 | 41008 | Nearshore | 32.0127 | -80.8013 | 2021-02-10 02:05:49
TALOS | 249769000 | 13.2 | 4.92 | One-way Transit | 27.83 | 0 | 167 | 1210 | 167 | Post-Panamax | 71 | 142 | 142 | Outbound | 76 | 221.46 | 41008 | Nearshore | 32.0092 | -80.7981 | 2021-02-10 02:07:00
TALOS | 249769000 | 13.2 | 4.92 | One-way Transit | 31.33 | 1 | 188 | 1210 | 167 | Post-Panamax | 71 | 142 | 143 | Outbound | 76 | 221.46 | 41008 | Nearshore | 32.0073 | -80.7964 | 2021-02-10 02:07:39
TALOS | 249769000 | 13.1 | 4.92 | One-way Transit | 31.33 | 1 | 188 | 1210 | 167 | Post-Panamax | 71 | 142 | 143 | Outbound | 76 | 221.46 | 41008 | Nearshore | 32.0039 | -80.7934 | 2021-02-10 02:08:49
TALOS | 249769000 | 13 | 4.92 | One-way Transit | 27.83 | 0 | 167 | 1210 | 167 | Post-Panamax | 71 | 142 | 142 | Outbound | 76 | 221.46 | 41008 | Nearshore | 32.0006 | -80.7903 | 2021-02-10 02:09:59
TALOS | 249769000 | 13 | 4.92 | One-way Transit | 27.83 | 0 | 167 | 1210 | 167 | Post-Panamax | 71 | 141 | 141 | Outbound | 76 | 221.46 | 41008 | Nearshore | 31.9987 | -80.7885 | 2021-02-10 02:10:39
TALOS | 249769000 | 12.4 | 4.92 | One-way Transit | 31.33 | 1 | 188 | 1210 | 167 | Post-Panamax | 71 | 118 | 119 | Outbound | 76 | 221.46 | 41008 | Offshore | 31.9901 | -80.7744 | 2021-02-10 02:14:49
TALOS | 249769000 | 12.3 | 6.49 | One-way Transit | 31.33 | 1 | 188 | 1210 | 167 | Post-Panamax | 71 | 118 | 119 | Outbound | 75 | 221.46 | 41008 | Offshore | 31.9894 | -80.7727 | 2021-02-10 02:15:20
TALOS | 249769000 | 11.9 | 6.49 | One-way Transit | 27.83 | 0 | 167 | 1210 | 167 | Post-Panamax | 71 | 119 | 119 | Outbound | 75 | 221.46 | 41008 | Offshore | 31.9867 | -80.7669 | 2021-02-10 02:16:59
TALOS | 249769000 | 11.7 | 6.49 | One-way Transit | 27.83 | 0 | 167 | 1210 | 167 | Post-Panamax | 71 | 119 | 119 | Outbound | 75 | 221.46 | 41008 | Offshore | 31.9851 | -80.7635 | 2021-02-10 02:17:59
TALOS | 249769000 | 11.6 | 6.49 | One-way Transit | 31.33 | 1 | 188 | 1210 | 167 | Post-Panamax | 71 | 118 | 119 | Outbound | 75 | 221.46 | 41008 | Offshore | 31.9841 | -80.7613 | 2021-02-10 02:18:40
TALOS | 249769000 | 11.4 | 6.49 | One-way Transit | 27.83 | 0 | 167 | 1210 | 167 | Post-Panamax | 71 | 119 | 119 | Outbound | 75 | 221.46 | 41008 | Offshore | 31.9823 | -80.7575 | 2021-02-10 02:19:50
TALOS | 249769000 | 11.3 | 6.49 | One-way Transit | 27.83 | 0 | 167 | 1210 | 167 | Post-Panamax | 71 | 119 | 119 | Outbound | 75 | 221.46 | 41008 | Offshore | 31.981 | -80.7548 | 2021-02-10 02:20:40
TALOS | 249769000 | 11.2 | 6.49 | One-way Transit | 27.83 | 0 | 167 | 1210 | 167 | Post-Panamax | 71 | 119 | 119 | Outbound | 75 | 221.46 | 41008 | Offshore | 31.9792 | -80.751 | 2021-02-10 02:21:50
TALOS | 249769000 | 11.1 | 6.49 | One-way Transit | 27.83 | 0 | 167 | 1210 | 167 | Post-Panamax | 71 | 119 | 119 | Outbound | 75 | 221.46 | 41008 | Offshore | 31.978 | -80.7485 | 2021-02-10 02:22:38
TALOS | 249769000 | 10.9 | 6.49 | One-way Transit | 27.83 | 0 | 167 | 1210 | 167 | Post-Panamax | 71 | 119 | 119 | Outbound | 75 | 221.46 | 41008 | Offshore | 31.9762 | -80.7447 | 2021-02-10 02:23:50
TALOS | 249769000 | 10.8 | 6.49 | One-way Transit | 27.83 | 0 | 167 | 1210 | 167 | Post-Panamax | 71 | 119 | 119 | Outbound | 75 | 221.46 | 41008 | Offshore | 31.9745 | -80.7411 | 2021-02-10 02:24:59
TALOS | 249769000 | 10.7 | 7.16 | One-way Transit | 31.33 | 1 | 188 | 1210 | 167 | Post-Panamax | 71 | 120 | 119 | Outbound | 88 | 221.46 | 41008 | Offshore | 31.9738 | -80.7396 | 2021-02-10 02:25:30
SEAMELODY | 229769000 | 11.2 | 5.37 | One-way Transit | 25.33 | 3 | 152 | 902 | 105 | Panamax | 71 | 137 | 140 | Outbound | 92 | 221.46 | 41008 | Nearshore | 32.0281 | -80.8157 | 2021-02-10 04:03:34
SEAMELODY | 229769000 | 11.2 | 5.37 | One-way Transit | 20.17 | 1 | 121 | 902 | 105 | Panamax | 71 | 141 | 142 | Outbound | 92 | 221.46 | 41008 | Nearshore | 32.0254 | -80.8129 | 2021-02-10 04:04:44
SEAMELODY | 229769000 | 11.1 | 4.03 | One-way Transit | 17.5 | 0 | 105 | 902 | 105 | Panamax | 71 | 142 | 142 | Outbound | 80 | 221.46 | 41008 | Nearshore | 32.0226 | -80.8103 | 2021-02-10 04:05:53
SEAMELODY | 229769000 | 11.3 | 4.03 | One-way Transit | 20.17 | 1 | 121 | 902 | 105 | Panamax | 71 | 143 | 142 | Outbound | 80 | 221.46 | 41008 | Nearshore | 32.0213 | -80.8092 | 2021-02-10 04:06:24
SEAMELODY | 229769000 | 11.9 | 4.03 | One-way Transit | 17.5 | 0 | 105 | 902 | 105 | Panamax | 71 | 142 | 142 | Outbound | 80 | 221.46 | 41008 | Nearshore | 32.0178 | -80.8061 | 2021-02-10 04:07:43
SEAMELODY | 229769000 | 12.3 | 4.03 | One-way Transit | 22.67 | 2 | 136 | 902 | 105 | Panamax | 71 | 143 | 141 | Outbound | 80 | 221.46 | 41008 | Nearshore | 32.0147 | -80.8033 | 2021-02-10 04:08:53
SEAMELODY | 229769000 | 12.4 | 4.03 | One-way Transit | 20.17 | 1 | 121 | 902 | 105 | Panamax | 71 | 142 | 141 | Outbound | 80 | 221.46 | 41008 | Nearshore | 32.0133 | -80.8021 | 2021-02-10 04:09:24
SEAMELODY | 229769000 | 12.6 | 4.03 | One-way Transit | 22.67 | 2 | 136 | 902 | 105 | Panamax | 71 | 143 | 141 | Outbound | 80 | 221.46 | 41008 | Nearshore | 32.011 | -80.7999 | 2021-02-10 04:10:14
SEAMELODY | 229769000 | 12.8 | 4.03 | One-way Transit | 20.17 | 1 | 121 | 902 | 105 | Panamax | 71 | 142 | 141 | Outbound | 80 | 221.46 | 41008 | Nearshore | 32.0069 | -80.7962 | 2021-02-10 04:11:43
SEAMELODY | 229769000 | 13 | 4.03 | One-way Transit | 20.17 | 1 | 121 | 902 | 105 | Panamax | 71 | 142 | 141 | Outbound | 80 | 221.46 | 41008 | Nearshore | 32.0041 | -80.7936 | 2021-02-10 04:12:43
SEAMELODY | 229769000 | 13.6 | 4.03 | One-way Transit | 20.17 | 1 | 121 | 902 | 105 | Panamax | 71 | 142 | 141 | Outbound | 80 | 221.46 | 41008 | Nearshore | 32.0007 | -80.7905 | 2021-02-10 04:13:53
SEAMELODY | 229769000 | 14.6 | 2.68 | One-way Transit | 17.5 | 0 | 105 | 902 | 105 | Panamax | 71 | 119 | 119 | Outbound | 66 | 221.46 | 41008 | Offshore | 31.9907 | -80.7757 | 2021-02-10 04:17:58
SEAMELODY | 229769000 | 14.7 | 2.68 | One-way Transit | 20.17 | 1 | 121 | 902 | 105 | Panamax | 71 | 119 | 118 | Outbound | 66 | 221.46 | 41008 | Offshore | 31.9895 | -80.7732 | 2021-02-10 04:18:34
SEAMELODY | 229769000 | 14.8 | 2.68 | One-way Transit | 17.5 | 0 | 105 | 902 | 105 | Panamax | 71 | 118 | 118 | Outbound | 66 | 221.46 | 41008 | Offshore | 31.9875 | -80.7689 | 2021-02-10 04:19:34
SEAMELODY | 229769000 | 15 | 2.68 | One-way Transit | 17.5 | 0 | 105 | 902 | 105 | Panamax | 71 | 118 | 118 | Outbound | 66 | 221.46 | 41008 | Offshore | 31.9854 | -80.7643 | 2021-02-10 04:20:39
SEAMELODY | 229769000 | 15.1 | 2.68 | One-way Transit | 17.5 | 0 | 105 | 902 | 105 | Panamax | 71 | 118 | 118 | Outbound | 66 | 221.46 | 41008 | Offshore | 31.9835 | -80.76 | 2021-02-10 04:21:39
SEAMELODY | 229769000 | 15.3 | 2.68 | One-way Transit | 17.5 | 0 | 105 | 902 | 105 | Panamax | 71 | 118 | 118 | Outbound | 66 | 221.46 | 41008 | Offshore | 31.9814 | -80.7556 | 2021-02-10 04:22:39
SEAMELODY | 229769000 | 15.4 | 2.68 | One-way Transit | 17.5 | 0 | 105 | 902 | 105 | Panamax | 71 | 118 | 118 | Outbound | 66 | 221.46 | 41008 | Offshore | 31.979 | -80.7502 | 2021-02-10 04:23:52
SEAMELODY | 229769000 | 15.5 | 2.68 | One-way Transit | 17.5 | 0 | 105 | 902 | 105 | Panamax | 71 | 118 | 118 | Outbound | 66 | 221.46 | 41008 | Offshore | 31.9769 | -80.7457 | 2021-02-10 04:24:52
SEAMELODY | 229769000 | 15.2 | 3.13 | One-way Transit | 17.5 | 0 | 105 | 902 | 105 | Panamax | 71 | 118 | 118 | Outbound | 113 | 221.46 | 41008 | Offshore | 31.9747 | -80.741 | 2021-02-10 04:25:57
SEAMELODY | 229769000 | 14.6 | 3.13 | One-way Transit | 20.17 | 1 | 121 | 902 | 105 | Panamax | 71 | 119 | 118 | Outbound | 113 | 221.46 | 41008 | Offshore | 31.9735 | -80.7384 | 2021-02-10 04:26:34
ZIM SHEKOU | 636013144 | 14.8 | 8.05 | One-way Transit | 17.5 | 0 | 105 | 853 | 105 | Panamax | 71 | 142 | 142 | Outbound | 31 | 15.66 | 41008 | Nearshore | 32.0237 | -80.8113 | 2021-02-10 23:49:45
ZIM SHEKOU | 636013144 | 15 | 8.05 | One-way Transit | 17.5 | 0 | 105 | 853 | 105 | Panamax | 71 | 142 | 142 | Outbound | 31 | 15.66 | 41008 | Nearshore | 32.0198 | -80.8077 | 2021-02-10 23:50:57
ZIM SHEKOU | 636013144 | 15.1 | 8.05 | One-way Transit | 17.5 | 0 | 105 | 853 | 105 | Panamax | 71 | 142 | 142 | Outbound | 31 | 15.66 | 41008 | Nearshore | 32.0168 | -80.805 | 2021-02-10 23:51:52
ZIM SHEKOU | 636013144 | 15.2 | 8.05 | One-way Transit | 20 | 1 | 120 | 853 | 105 | Panamax | 71 | 143 | 142 | Outbound | 31 | 15.66 | 41008 | Nearshore | 32.0137 | -80.8023 | 2021-02-10 23:52:46
SEAMELODY | 229769000 | 14.9 | 10.96 | One-way Transit | 25.33 | 3 | 152 | 902 | 105 | Panamax | 71 | 298 | 301 | Inbound | 76 | 13.42 | 41008 | Offshore | 31.9744 | -80.7406 | 2021-02-09 05:51:48
SEAMELODY | 229769000 | 15 | 10.96 | One-way Transit | 25.33 | 3 | 152 | 902 | 105 | Panamax | 71 | 298 | 301 | Inbound | 76 | 13.42 | 41008 | Offshore | 31.9765 | -80.7453 | 2021-02-09 05:52:55
SEAMELODY | 229769000 | 15 | 10.96 | One-way Transit | 25.33 | 3 | 152 | 902 | 105 | Panamax | 71 | 298 | 301 | Inbound | 76 | 13.42 | 41008 | Offshore | 31.9777 | -80.7479 | 2021-02-09 05:53:30
SEAMELODY | 229769000 | 15 | 10.96 | One-way Transit | 25.33 | 3 | 152 | 902 | 105 | Panamax | 71 | 299 | 302 | Inbound | 76 | 13.42 | 41008 | Offshore | 31.9805 | -80.7539 | 2021-02-09 05:54:55
SEAMELODY | 229769000 | 14.9 | 11.18 | One-way Transit | 25.33 | 3 | 152 | 902 | 105 | Panamax | 71 | 299 | 302 | Inbound | 83 | 221.46 | 41008 | Offshore | 31.9825 | -80.7582 | 2021-02-09 05:55:55
SEAMELODY | 229769000 | 14.9 | 11.18 | One-way Transit | 25.33 | 3 | 152 | 902 | 105 | Panamax | 71 | 299 | 302 | Inbound | 83 | 221.46 | 41008 | Offshore | 31.9837 | -80.7607 | 2021-02-09 05:56:31
SEAMELODY | 229769000 | 14.9 | 11.18 | One-way Transit | 22.67 | 2 | 136 | 902 | 105 | Panamax | 71 | 297 | 299 | Inbound | 83 | 221.46 | 41008 | Offshore | 31.9861 | -80.7659 | 2021-02-09 05:57:42
SEAMELODY | 229769000 | 14.9 | 11.18 | One-way Transit | 25.33 | 3 | 152 | 902 | 105 | Panamax | 71 | 296 | 299 | Inbound | 83 | 221.46 | 41008 | Offshore | 31.9883 | -80.7711 | 2021-02-09 05:58:55
SEAMELODY | 229769000 | 15 | 11.18 | One-way Transit | 28 | 4 | 168 | 902 | 105 | Panamax | 71 | 296 | 300 | Inbound | 83 | 221.46 | 41008 | Offshore | 31.9895 | -80.7737 | 2021-02-09 05:59:30
SEAMELODY | 229769000 | 15 | 11.18 | One-way Transit | 33.17 | 6 | 199 | 902 | 105 | Panamax | 71 | 297 | 303 | Inbound | 83 | 221.46 | 41008 | Offshore | 31.9918 | -80.7789 | 2021-02-09 06:00:43
SEAMELODY | 229769000 | 14.3 | 11.18 | One-way Transit | 28 | 4 | 168 | 902 | 105 | Panamax | 71 | 318 | 322 | Inbound | 83 | 221.46 | 41008 | Nearshore | 32 | -80.7899 | 2021-02-09 06:03:49
SEAMELODY | 229769000 | 14.2 | 11.18 | One-way Transit | 28 | 4 | 168 | 902 | 105 | Panamax | 71 | 321 | 325 | Inbound | 83 | 221.46 | 41008 | Nearshore | 32.003 | -80.7929 | 2021-02-09 06:04:49
SEAMELODY | 229769000 | 14.2 | 11.18 | One-way Transit | 28 | 4 | 168 | 902 | 105 | Panamax | 71 | 321 | 325 | Inbound | 83 | 221.46 | 41008 | Nearshore | 32.0061 | -80.7957 | 2021-02-09 06:05:49
SEAMELODY | 229769000 | 14.3 | 11.18 | One-way Transit | 28 | 4 | 168 | 902 | 105 | Panamax | 71 | 323 | 327 | Inbound | 83 | 221.46 | 41008 | Nearshore | 32.0099 | -80.7991 | 2021-02-09 06:07:00
SEAMELODY | 229769000 | 14.3 | 11.18 | One-way Transit | 28 | 4 | 168 | 902 | 105 | Panamax | 71 | 324 | 328 | Inbound | 83 | 221.46 | 41008 | Nearshore | 32.0115 | -80.8006 | 2021-02-09 06:07:31
SEAMELODY | 229769000 | 14.4 | 11.18 | One-way Transit | 25.33 | 3 | 152 | 902 | 105 | Panamax | 71 | 325 | 328 | Inbound | 83 | 221.46 | 41008 | Nearshore | 32.0151 | -80.8035 | 2021-02-09 06:08:37
SEAMELODY | 229769000 | 14.4 | 11.18 | One-way Transit | 20.17 | 1 | 121 | 902 | 105 | Panamax | 71 | 321 | 322 | Inbound | 83 | 221.46 | 41008 | Nearshore | 32.0189 | -80.8068 | 2021-02-09 06:09:48
SEAMELODY | 229769000 | 14.5 | 11.18 | One-way Transit | 22.67 | 2 | 136 | 902 | 105 | Panamax | 71 | 322 | 324 | Inbound | 83 | 221.46 | 41008 | Nearshore | 32.0221 | -80.8098 | 2021-02-09 06:10:48
SEAMELODY | 229769000 | 14.7 | 11.18 | One-way Transit | 25.33 | 3 | 152 | 902 | 105 | Panamax | 71 | 322 | 325 | Inbound | 83 | 221.46 | 41008 | Nearshore | 32.0256 | -80.8131 | 2021-02-09 06:11:55
SEAMELODY | 229769000 | 14.7 | 11.18 | One-way Transit | 20.17 | 1 | 121 | 902 | 105 | Panamax | 71 | 322 | 321 | Inbound | 83 | 221.46 | 41008 | Nearshore | 32.0276 | -80.8149 | 2021-02-09 06:12:31
APL HOLLAND | 563754000 | 14.6 | 9.4 | One-way Transit | 24.5 | 1 | 147 | 909 | 131 | Panamax | 79 | 140 | 141 | Outbound | 74 | 221.46 | 41008 | Nearshore | 32.0281 | -80.8151 | 2021-02-09 06:56:51
APL HOLLAND | 563754000 | 14.6 | 9.4 | One-way Transit | 24.5 | 1 | 147 | 909 | 131 | Panamax | 79 | 142 | 141 | Outbound | 74 | 221.46 | 41008 | Nearshore | 32.0257 | -80.8129 | 2021-02-09 06:57:36
APL HOLLAND | 563754000 | 14.6 | 9.4 | One-way Transit | 27.17 | 2 | 163 | 909 | 131 | Panamax | 79 | 143 | 141 | Outbound | 74 | 221.46 | 41008 | Nearshore | 32.0225 | -80.81 | 2021-02-09 06:58:37
APL HOLLAND | 563754000 | 14.6 | 9.62 | One-way Transit | 21.83 | 0 | 131 | 909 | 131 | Panamax | 79 | 142 | 142 | Outbound | 79 | 221.46 | 41008 | Nearshore | 31.9999 | -80.7895 | 2021-02-09 07:05:36
APL HOLLAND | 563754000 | 14.4 | 9.62 | One-way Transit | 27.17 | 2 | 163 | 909 | 131 | Panamax | 79 | 119 | 117 | Outbound | 79 | 221.46 | 41008 | Offshore | 31.9916 | -80.7785 | 2021-02-09 07:08:49
APL HOLLAND | 563754000 | 14.5 | 9.62 | One-way Transit | 27.17 | 2 | 163 | 909 | 131 | Panamax | 79 | 119 | 117 | Outbound | 79 | 221.46 | 41008 | Offshore | 31.9906 | -80.7763 | 2021-02-09 07:09:19
ONE HELSINKI | 373119000 | 12.9 | 8.72 | One-way Transit | 25.17 | 0 | 151 | 1099 | 151 | Post-Panamax | 73 | 300 | 300 | Inbound | 85 | 221.46 | 41008 | Offshore | 31.9732 | -80.7371 | 2021-02-09 08:00:40
ONE HELSINKI | 373119000 | 13 | 8.72 | One-way Transit | 25.17 | 0 | 151 | 1099 | 151 | Post-Panamax | 73 | 298 | 298 | Inbound | 85 | 221.46 | 41008 | Offshore | 31.9744 | -80.7395 | 2021-02-09 08:01:17
ONE HELSINKI | 373119000 | 13.6 | 8.72 | One-way Transit | 25.17 | 0 | 151 | 1099 | 151 | Post-Panamax | 73 | 297 | 297 | Inbound | 85 | 221.46 | 41008 | Offshore | 31.9788 | -80.7494 | 2021-02-09 08:03:48
ONE HELSINKI | 373119000 | 13.7 | 8.72 | One-way Transit | 28.33 | 1 | 170 | 1099 | 151 | Post-Panamax | 73 | 297 | 298 | Inbound | 85 | 221.46 | 41008 | Offshore | 31.9808 | -80.7541 | 2021-02-09 08:04:57
ONE HELSINKI | 373119000 | 13.8 | 7.61 | One-way Transit | 28.33 | 1 | 170 | 1099 | 151 | Post-Panamax | 73 | 297 | 298 | Inbound | 82 | 221.46 | 41008 | Offshore | 31.9823 | -80.7574 | 2021-02-09 08:05:48
ONE HELSINKI | 373119000 | 13.8 | 7.61 | One-way Transit | 28.33 | 1 | 170 | 1099 | 151 | Post-Panamax | 73 | 297 | 298 | Inbound | 82 | 221.46 | 41008 | Offshore | 31.9838 | -80.7606 | 2021-02-09 08:06:37
ONE HELSINKI | 373119000 | 13.9 | 7.61 | One-way Transit | 28.33 | 1 | 170 | 1099 | 151 | Post-Panamax | 73 | 297 | 298 | Inbound | 82 | 221.46 | 41008 | Offshore | 31.986 | -80.7654 | 2021-02-09 08:07:48
ONE HELSINKI | 373119000 | 14 | 7.61 | One-way Transit | 28.33 | 1 | 170 | 1099 | 151 | Post-Panamax | 73 | 297 | 298 | Inbound | 82 | 221.46 | 41008 | Offshore | 31.9892 | -80.7727 | 2021-02-09 08:09:36
ONE HELSINKI | 373119000 | 14.2 | 7.61 | One-way Transit | 28.33 | 1 | 170 | 1099 | 151 | Post-Panamax | 73 | 297 | 298 | Inbound | 82 | 221.46 | 41008 | Offshore | 31.9915 | -80.7776 | 2021-02-09 08:10:48
ONE HELSINKI | 373119000 | 13.6 | 7.61 | One-way Transit | 37.83 | 4 | 227 | 1099 | 151 | Post-Panamax | 73 | 319 | 323 | Inbound | 82 | 221.46 | 41008 | Nearshore | 31.999 | -80.7884 | 2021-02-09 08:13:55
ONE HELSINKI | 373119000 | 13.7 | 7.61 | One-way Transit | 25.17 | 0 | 151 | 1099 | 151 | Post-Panamax | 73 | 322 | 322 | Inbound | 82 | 221.46 | 41008 | Nearshore | 32.0006 | -80.7898 | 2021-02-09 08:14:24
ONE HELSINKI | 373119000 | 13.5 | 8.05 | One-way Transit | 28.33 | 1 | 170 | 1099 | 151 | Post-Panamax | 73 | 321 | 322 | Inbound | 84 | 221.46 | 41008 | Nearshore | 32.004 | -80.793 | 2021-02-09 08:15:35
MSC LORETTA | 352140000 | 11.9 | 8.05 | One-way Transit | 27.67 | 2 | 166 | 997 | 131 | Post-Panamax | 71 | 300 | 302 | Inbound | 84 | 221.46 | 41008 | Offshore | 31.9823 | -80.7568 | 2021-02-09 08:16:06
ONE HELSINKI | 373119000 | 13.6 | 8.05 | One-way Transit | 28.33 | 1 | 170 | 1099 | 151 | Post-Panamax | 73 | 322 | 323 | Inbound | 84 | 221.46 | 41008 | Nearshore | 32.008 | -80.7966 | 2021-02-09 08:16:54
ONE HELSINKI | 373119000 | 13.7 | 8.05 | One-way Transit | 28.33 | 1 | 170 | 1099 | 151 | Post-Panamax | 73 | 322 | 323 | Inbound | 84 | 221.46 | 41008 | Nearshore | 32.0095 | -80.798 | 2021-02-09 08:17:24
ONE HELSINKI | 373119000 | 13.9 | 8.05 | One-way Transit | 25.17 | 0 | 151 | 1099 | 151 | Post-Panamax | 73 | 322 | 322 | Inbound | 84 | 221.46 | 41008 | Nearshore | 32.0132 | -80.8013 | 2021-02-09 08:18:35
MSC LORETTA | 352140000 | 14.1 | 8.05 | One-way Transit | 21.83 | 0 | 131 | 997 | 131 | Post-Panamax | 71 | 299 | 299 | Inbound | 84 | 221.46 | 41008 | Offshore | 31.9873 | -80.7675 | 2021-02-09 08:18:53
MSC LORETTA | 352140000 | 14.4 | 8.05 | One-way Transit | 24.67 | 1 | 148 | 997 | 131 | Post-Panamax | 71 | 298 | 299 | Inbound | 84 | 221.46 | 41008 | Offshore | 31.9889 | -80.7712 | 2021-02-09 08:19:47
ONE HELSINKI | 373119000 | 14.1 | 8.05 | One-way Transit | 25.17 | 0 | 151 | 1099 | 151 | Post-Panamax | 73 | 322 | 322 | Inbound | 84 | 221.46 | 41008 | Nearshore | 32.0172 | -80.805 | 2021-02-09 08:19:54
MSC LORETTA | 352140000 | 14.7 | 8.05 | One-way Transit | 21.83 | 0 | 131 | 997 | 131 | Post-Panamax | 71 | 298 | 298 | Inbound | 84 | 221.46 | 41008 | Offshore | 31.9906 | -80.775 | 2021-02-09 08:20:42
ONE HELSINKI | 373119000 | 14.2 | 8.05 | One-way Transit | 28.33 | 1 | 170 | 1099 | 151 | Post-Panamax | 73 | 322 | 321 | Inbound | 84 | 221.46 | 41008 | Nearshore | 32.0207 | -80.8081 | 2021-02-09 08:21:00
ONE HELSINKI | 373119000 | 14.3 | 8.05 | One-way Transit | 25.17 | 0 | 151 | 1099 | 151 | Post-Panamax | 73 | 321 | 321 | Inbound | 84 | 221.46 | 41008 | Nearshore | 32.0222 | -80.8096 | 2021-02-09 08:21:30
ONE HELSINKI | 373119000 | 14.5 | 8.05 | One-way Transit | 25.17 | 0 | 151 | 1099 | 151 | Post-Panamax | 73 | 321 | 321 | Inbound | 84 | 221.46 | 41008 | Nearshore | 32.0257 | -80.8128 | 2021-02-09 08:22:36
MSC LORETTA | 352140000 | 15 | 8.05 | One-way Transit | 27.67 | 2 | 166 | 997 | 131 | Post-Panamax | 71 | 321 | 323 | Inbound | 84 | 221.46 | 41008 | Nearshore | 32.001 | -80.7908 | 2021-02-09 08:24:47
MSC LORETTA | 352140000 | 15 | 7.61 | One-way Transit | 27.67 | 2 | 166 | 997 | 131 | Post-Panamax | 71 | 322 | 324 | Inbound | 79 | 221.46 | 41008 | Nearshore | 32.0043 | -80.7939 | 2021-02-09 08:25:50
MSC LORETTA | 352140000 | 15 | 7.61 | One-way Transit | 27.67 | 2 | 166 | 997 | 131 | Post-Panamax | 71 | 323 | 325 | Inbound | 79 | 221.46 | 41008 | Nearshore | 32.0066 | -80.7959 | 2021-02-09 08:26:30
MSC LORETTA | 352140000 | 14.2 | 7.61 | One-way Transit | 21.83 | 0 | 131 | 997 | 131 | Post-Panamax | 71 | 324 | 324 | Inbound | 79 | 221.46 | 41008 | Nearshore | 32.0102 | -80.799 | 2021-02-09 08:27:36
MSC LORETTA | 352140000 | 13.7 | 7.61 | One-way Transit | 24.67 | 1 | 148 | 997 | 131 | Post-Panamax | 71 | 324 | 325 | Inbound | 79 | 221.46 | 41008 | Nearshore | 32.014 | -80.8023 | 2021-02-09 08:28:48
MSC LORETTA | 352140000 | 13.3 | 7.61 | One-way Transit | 24.67 | 1 | 148 | 997 | 131 | Post-Panamax | 71 | 324 | 325 | Inbound | 79 | 221.46 | 41008 | Nearshore | 32.0173 | -80.8051 | 2021-02-09 08:29:54
MSC LORETTA | 352140000 | 13 | 7.61 | One-way Transit | 24.67 | 1 | 148 | 997 | 131 | Post-Panamax | 71 | 322 | 323 | Inbound | 79 | 221.46 | 41008 | Nearshore | 32.0205 | -80.808 | 2021-02-09 08:31:00
MSC LORETTA | 352140000 | 12.8 | 7.61 | One-way Transit | 24.67 | 1 | 148 | 997 | 131 | Post-Panamax | 71 | 322 | 323 | Inbound | 79 | 221.46 | 41008 | Nearshore | 32.0219 | -80.8093 | 2021-02-09 08:31:30
MSC LORETTA | 352140000 | 12.6 | 7.61 | One-way Transit | 24.67 | 1 | 148 | 997 | 131 | Post-Panamax | 71 | 322 | 323 | Inbound | 79 | 221.46 | 41008 | Nearshore | 32.0247 | -80.812 | 2021-02-09 08:32:32
MSC LORETTA | 352140000 | 12.5 | 7.61 | One-way Transit | 24.67 | 1 | 148 | 997 | 131 | Post-Panamax | 71 | 322 | 323 | Inbound | 79 | 221.46 | 41008 | Nearshore | 32.0275 | -80.8145 | 2021-02-09 08:33:32
ZIM SHEKOU | 636013144 | 14.8 | 4.92 | One-way Transit | 22.5 | 2 | 135 | 853 | 105 | Panamax | 71 | 299 | 297 | Inbound | 85 | 15.66 | 41008 | Offshore | 31.985 | -80.7633 | 2021-02-09 14:47:52
ZIM SHEKOU | 636013144 | 14.8 | 4.92 | One-way Transit | 17.5 | 0 | 105 | 853 | 105 | Panamax | 71 | 298 | 298 | Inbound | 85 | 15.66 | 41008 | Offshore | 31.9888 | -80.7719 | 2021-02-09 14:49:25
ZIM SHEKOU | 636013144 | 14.8 | 4.92 | One-way Transit | 17.5 | 0 | 105 | 853 | 105 | Panamax | 71 | 298 | 298 | Inbound | 85 | 15.66 | 41008 | Offshore | 31.9912 | -80.7771 | 2021-02-09 14:50:38
EVER LISSOME | 235102679 | 15.6 | 9.84 | One-way Transit | 27.83 | 1 | 167 | 1099 | 148 | Post-Panamax | 74 | 298 | 299 | Inbound | 180 | 221.46 | 41008 | Offshore | 31.9726 | -80.737 | 2021-02-09 19:43:41
EVER LISSOME | 235102679 | 15.6 | 9.84 | One-way Transit | 27.83 | 1 | 167 | 1099 | 148 | Post-Panamax | 74 | 298 | 299 | Inbound | 180 | 221.46 | 41008 | Offshore | 31.9751 | -80.7425 | 2021-02-09 19:44:53
EVER LISSOME | 235102679 | 15.8 | 13.2 | One-way Transit | 31 | 2 | 186 | 1099 | 148 | Post-Panamax | 74 | 298 | 300 | Inbound | 191 | 17.9 | 41008 | Offshore | 31.9771 | -80.7471 | 2021-02-09 19:45:53
EVER LISSOME | 235102679 | 15.6 | 13.2 | One-way Transit | 31 | 2 | 186 | 1099 | 148 | Post-Panamax | 74 | 298 | 300 | Inbound | 191 | 17.9 | 41008 | Offshore | 31.9781 | -80.7493 | 2021-02-09 19:46:23
EVER LISSOME | 235102679 | 15.7 | 13.2 | One-way Transit | 27.83 | 1 | 167 | 1099 | 148 | Post-Panamax | 74 | 299 | 300 | Inbound | 191 | 17.9 | 41008 | Offshore | 31.9808 | -80.7552 | 2021-02-09 19:47:41
EVER LISSOME | 235102679 | 15.8 | 13.2 | One-way Transit | 31 | 2 | 186 | 1099 | 148 | Post-Panamax | 74 | 298 | 300 | Inbound | 191 | 17.9 | 41008 | Offshore | 31.9832 | -80.7602 | 2021-02-09 19:48:47
EVER LISSOME | 235102679 | 15.7 | 13.2 | One-way Transit | 31 | 2 | 186 | 1099 | 148 | Post-Panamax | 74 | 298 | 300 | Inbound | 191 | 17.9 | 41008 | Offshore | 31.9855 | -80.7652 | 2021-02-09 19:49:53
EVER LISSOME | 235102679 | 15.7 | 13.2 | One-way Transit | 31 | 2 | 186 | 1099 | 148 | Post-Panamax | 74 | 298 | 300 | Inbound | 191 | 17.9 | 41008 | Offshore | 31.9876 | -80.7697 | 2021-02-09 19:50:53
EVER LISSOME | 235102679 | 15.7 | 13.2 | One-way Transit | 31 | 2 | 186 | 1099 | 148 | Post-Panamax | 74 | 298 | 300 | Inbound | 191 | 17.9 | 41008 | Offshore | 31.9896 | -80.7742 | 2021-02-09 19:51:53
EVER LISSOME | 235102679 | 15.2 | 9.4 | One-way Transit | 31 | 2 | 186 | 1099 | 148 | Post-Panamax | 74 | 322 | 324 | Inbound | 197 | 221.46 | 41008 | Nearshore | 32 | -80.7898 | 2021-02-09 19:55:48
EVER LISSOME | 235102679 | 14.9 | 9.4 | One-way Transit | 27.83 | 1 | 167 | 1099 | 148 | Post-Panamax | 74 | 322 | 323 | Inbound | 197 | 221.46 | 41008 | Nearshore | 32.0035 | -80.7931 | 2021-02-09 19:56:53
EVER LISSOME | 235102679 | 14.8 | 9.4 | One-way Transit | 27.83 | 1 | 167 | 1099 | 148 | Post-Panamax | 74 | 323 | 324 | Inbound | 197 | 221.46 | 41008 | Nearshore | 32.0068 | -80.7962 | 2021-02-09 19:57:53
EVER LISSOME | 235102679 | 14.9 | 9.4 | One-way Transit | 27.83 | 1 | 167 | 1099 | 148 | Post-Panamax | 74 | 323 | 324 | Inbound | 197 | 221.46 | 41008 | Nearshore | 32.0104 | -80.7994 | 2021-02-09 19:58:59
EVER LISSOME | 235102679 | 14.9 | 9.4 | One-way Transit | 27.83 | 1 | 167 | 1099 | 148 | Post-Panamax | 74 | 323 | 324 | Inbound | 197 | 221.46 | 41008 | Nearshore | 32.0121 | -80.8009 | 2021-02-09 19:59:30
EVER LISSOME | 235102679 | 15.1 | 9.4 | One-way Transit | 27.83 | 1 | 167 | 1099 | 148 | Post-Panamax | 74 | 323 | 324 | Inbound | 197 | 221.46 | 41008 | Nearshore | 32.0163 | -80.8046 | 2021-02-09 20:00:42
EVER LISSOME | 235102679 | 14.9 | 9.4 | One-way Transit | 24.67 | 0 | 148 | 1099 | 148 | Post-Panamax | 74 | 323 | 323 | Inbound | 197 | 221.46 | 41008 | Nearshore | 32.02 | -80.8078 | 2021-02-09 20:01:47
EVER LISSOME | 235102679 | 15.1 | 9.4 | One-way Transit | 24.67 | 0 | 148 | 1099 | 148 | Post-Panamax | 74 | 322 | 322 | Inbound | 197 | 221.46 | 41008 | Nearshore | 32.0233 | -80.8109 | 2021-02-09 20:02:47
EVER LISSOME | 235102679 | 15.8 | 9.4 | One-way Transit | 27.83 | 1 | 167 | 1099 | 148 | Post-Panamax | 74 | 320 | 319 | Inbound | 197 | 221.46 | 41008 | Nearshore | 32.0275 | -80.8149 | 2021-02-09 20:04:00
AL QIBLA | 256576000 | 14.3 | 3.8 | One-way Transit | 33.17 | 2 | 199 | 1200 | 157 | Post-Panamax | 71 | 139 | 141 | Outbound | 316 | 11.18 | 41008 | Nearshore | 32.0268 | -80.8141 | 2021-02-09 21:51:34
AL QIBLA | 256576000 | 14.3 | 3.8 | One-way Transit | 26.17 | 0 | 157 | 1200 | 157 | Post-Panamax | 71 | 141 | 141 | Outbound | 316 | 11.18 | 41008 | Nearshore | 32.0236 | -80.8112 | 2021-02-09 21:52:34
AL QIBLA | 256576000 | 14.4 | 3.8 | One-way Transit | 26.17 | 0 | 157 | 1200 | 157 | Post-Panamax | 71 | 141 | 141 | Outbound | 316 | 11.18 | 41008 | Nearshore | 32.0205 | -80.8083 | 2021-02-09 21:53:34
AL QIBLA | 256576000 | 14.5 | 3.8 | One-way Transit | 29.67 | 1 | 178 | 1200 | 157 | Post-Panamax | 71 | 142 | 141 | Outbound | 316 | 11.18 | 41008 | Nearshore | 32.017 | -80.8051 | 2021-02-09 21:54:40
AL QIBLA | 256576000 | 14.6 | 4.92 | One-way Transit | 26.17 | 0 | 157 | 1200 | 157 | Post-Panamax | 71 | 141 | 141 | Outbound | 311 | 221.46 | 41008 | Nearshore | 32.0138 | -80.8021 | 2021-02-09 21:55:40
AL QIBLA | 256576000 | 14.3 | 4.92 | One-way Transit | 26.17 | 0 | 157 | 1200 | 157 | Post-Panamax | 71 | 142 | 142 | Outbound | 311 | 221.46 | 41008 | Nearshore | 32.0103 | -80.7989 | 2021-02-09 21:56:46
AL QIBLA | 256576000 | 14.1 | 4.92 | One-way Transit | 26.17 | 0 | 157 | 1200 | 157 | Post-Panamax | 71 | 142 | 142 | Outbound | 311 | 221.46 | 41008 | Nearshore | 32.0071 | -80.7961 | 2021-02-09 21:57:46
AL QIBLA | 256576000 | 13.9 | 4.92 | One-way Transit | 29.67 | 1 | 178 | 1200 | 157 | Post-Panamax | 71 | 142 | 141 | Outbound | 311 | 221.46 | 41008 | Nearshore | 32.0037 | -80.793 | 2021-02-09 21:58:52
AL QIBLA | 256576000 | 13.7 | 4.92 | One-way Transit | 26.17 | 0 | 157 | 1200 | 157 | Post-Panamax | 71 | 141 | 141 | Outbound | 311 | 221.46 | 41008 | Nearshore | 32.0007 | -80.7903 | 2021-02-09 21:59:52