## master-ch-roll
Name | MMSI | VSPD kn | WSPD mph | Transit | % Channel Occupied | Yaw deg | Effective Beam ft | LOA ft | Beam ft | Class | AIS Type | Course | Heading | Course Behavior | WDIR degT | GST mph | Buoy Source | Location | Latitude | Longitude | Date/Time UTC
PHILADELPHIA EXPRESS | 338781000 | 13.7 | 10.74 | One-way Transit | 11.9 | 1 | 119 | 800 | 105 | Panamax | 0 | 299 | 298 | Inbound | 180 | 17.9 | 41004 | Offshore | 32.6737 | -79.7074 | 2021-04-18 00:59:30
PHILADELPHIA EXPRESS | 338781000 | 13.8 | 10.74 | One-way Transit | 13.3 | 2 | 133 | 800 | 105 | Panamax | 0 | 299 | 297 | Inbound | 180 | 17.9 | 41004 | Offshore | 32.676 | -79.7122 | 2021-04-18 01:00:41
PHILADELPHIA EXPRESS | 338781000 | 14 | 10.74 | One-way Transit | 13.3 | 2 | 133 | 800 | 105 | Panamax | 0 | 299 | 297 | Inbound | 180 | 17.9 | 41004 | Offshore | 32.6788 | -79.7181 | 2021-04-18 01:02:10
PHILADELPHIA EXPRESS | 338781000 | 14.1 | 10.74 | One-way Transit | 11.9 | 1 | 119 | 800 | 105 | Panamax | 0 | 299 | 298 | Inbound | 180 | 17.9 | 41004 | Offshore | 32.6854 | -79.7323 | 2021-04-18 01:05:40
PHILADELPHIA EXPRESS | 338781000 | 14.1 | 10.74 | One-way Transit | 14.7 | 3 | 147 | 800 | 105 | Panamax | 0 | 301 | 298 | Inbound | 180 | 17.9 | 41004 | Offshore | 32.6874 | -79.7363 | 2021-04-18 01:06:40
PHILADELPHIA EXPRESS | 338781000 | 14.1 | 10.74 | One-way Transit | 13.3 | 2 | 133 | 800 | 105 | Panamax | 0 | 300 | 298 | Inbound | 180 | 17.9 | 41004 | Offshore | 32.6883 | -79.7383 | 2021-04-18 01:07:09
PHILADELPHIA EXPRESS | 338781000 | 14.1 | 10.74 | One-way Transit | 14.7 | 3 | 147 | 800 | 105 | Panamax | 0 | 301 | 298 | Inbound | 180 | 17.9 | 41004 | Nearshore | 32.6916 | -79.7448 | 2021-04-18 01:08:46
PHILADELPHIA EXPRESS | 338781000 | 14.1 | 10.74 | One-way Transit | 13.3 | 2 | 133 | 800 | 105 | Panamax | 0 | 300 | 298 | Inbound | 180 | 17.9 | 41004 | Nearshore | 32.693 | -79.7476 | 2021-04-18 01:09:28
PHILADELPHIA EXPRESS | 338781000 | 14.1 | 10.74 | One-way Transit | 11.9 | 1 | 119 | 800 | 105 | Panamax | 0 | 298 | 297 | Inbound | 180 | 17.9 | 41004 | Nearshore | 32.6951 | -79.752 | 2021-04-18 01:10:33
PHILADELPHIA EXPRESS | 338781000 | 14.1 | 10.74 | One-way Transit | 13.3 | 2 | 133 | 800 | 105 | Panamax | 0 | 299 | 297 | Inbound | 180 | 17.9 | 41004 | Nearshore | 32.6972 | -79.7565 | 2021-04-18 01:11:40
PHILADELPHIA EXPRESS | 338781000 | 14.1 | 10.74 | One-way Transit | 13.3 | 2 | 133 | 800 | 105 | Panamax | 0 | 299 | 297 | Inbound | 180 | 17.9 | 41004 | Nearshore | 32.6991 | -79.7606 | 2021-04-18 01:12:40
PHILADELPHIA EXPRESS | 338781000 | 14.1 | 10.74 | One-way Transit | 11.9 | 1 | 119 | 800 | 105 | Panamax | 0 | 299 | 298 | Inbound | 180 | 17.9 | 41004 | Nearshore | 32.7011 | -79.7647 | 2021-04-18 01:13:40
PHILADELPHIA EXPRESS | 338781000 | 14.1 | 10.74 | One-way Transit | 14.7 | 3 | 147 | 800 | 105 | Panamax | 0 | 300 | 297 | Inbound | 180 | 17.9 | 41004 | Nearshore | 32.7032 | -79.7692 | 2021-04-18 01:14:46
PHILADELPHIA EXPRESS | 338781000 | 14.1 | 10.74 | One-way Transit | 13.3 | 2 | 133 | 800 | 105 | Panamax | 0 | 299 | 297 | Inbound | 180 | 17.9 | 41004 | Nearshore | 32.7045 | -79.772 | 2021-04-18 01:15:27
PHILADELPHIA EXPRESS | 338781000 | 14.1 | 10.74 | One-way Transit | 14.7 | 3 | 147 | 800 | 105 | Panamax | 0 | 300 | 297 | Inbound | 180 | 17.9 | 41004 | Nearshore | 32.707 | -79.7772 | 2021-04-18 01:16:45
PHILADELPHIA EXPRESS | 338781000 | 13.9 | 10.74 | One-way Transit | 14.7 | 3 | 147 | 800 | 105 | Panamax | 0 | 298 | 295 | Inbound | 180 | 17.9 | 41004 | Nearshore | 32.7089 | -79.7813 | 2021-04-18 01:17:45
PHILADELPHIA EXPRESS | 338781000 | 13.9 | 10.74 | One-way Transit | 13.3 | 2 | 133 | 800 | 105 | Panamax | 0 | 297 | 295 | Inbound | 180 | 17.9 | 41004 | Nearshore | 32.7107 | -79.7853 | 2021-04-18 01:18:45
PHILADELPHIA EXPRESS | 338781000 | 14 | 10.74 | One-way Transit | 13.3 | 2 | 133 | 800 | 105 | Panamax | 0 | 300 | 298 | Inbound | 180 | 17.9 | 41004 | Nearshore | 32.7127 | -79.79 | 2021-04-18 01:19:52
PHILADELPHIA EXPRESS | 338781000 | 14.1 | 12.3 | One-way Transit | 13.3 | 2 | 133 | 800 | 105 | Panamax | 0 | 300 | 298 | Inbound | 203 | 17.9 | 41004 | Nearshore | 32.714 | -79.7928 | 2021-04-18 01:20:39
PHILADELPHIA EXPRESS | 338781000 | 14.2 | 12.3 | One-way Transit | 11.9 | 1 | 119 | 800 | 105 | Panamax | 0 | 300 | 299 | Inbound | 203 | 17.9 | 41004 | Nearshore | 32.7161 | -79.7972 | 2021-04-18 01:21:40
PHILADELPHIA EXPRESS | 338781000 | 14.3 | 12.3 | One-way Transit | 13.3 | 2 | 133 | 800 | 105 | Panamax | 0 | 300 | 298 | Inbound | 203 | 17.9 | 41004 | Nearshore | 32.7188 | -79.8025 | 2021-04-18 01:22:58
PHILADELPHIA EXPRESS | 338781000 | 14.3 | 12.3 | One-way Transit | 13.3 | 2 | 133 | 800 | 105 | Panamax | 0 | 300 | 298 | Inbound | 203 | 17.9 | 41004 | Nearshore | 32.7202 | -79.8053 | 2021-04-18 01:23:40
PHILADELPHIA EXPRESS | 338781000 | 14.4 | 12.3 | One-way Transit | 14.7 | 3 | 147 | 800 | 105 | Panamax | 0 | 300 | 297 | Inbound | 203 | 17.9 | 41004 | Nearshore | 32.7228 | -79.8108 | 2021-04-18 01:24:58
MSC ALICANTE | 636092212 | 13.3 | 10.74 | One-way Transit | 16.2 | 2 | 162 | 886 | 131 | Panamax | 71 | 119 | 121 | Outbound | 203 | 13.42 | 41004 | Nearshore | 32.7215 | -79.8074 | 2021-04-18 02:47:44
MSC ALICANTE | 636092212 | 13.5 | 10.74 | One-way Transit | 14.6 | 1 | 146 | 886 | 131 | Panamax | 71 | 121 | 122 | Outbound | 203 | 13.42 | 41004 | Nearshore | 32.7196 | -79.8035 | 2021-04-18 02:48:44
MSC ALICANTE | 636092212 | 13.6 | 10.74 | One-way Transit | 14.6 | 1 | 146 | 886 | 131 | Panamax | 71 | 121 | 122 | Outbound | 203 | 13.42 | 41004 | Nearshore | 32.7177 | -79.7997 | 2021-04-18 02:49:44
MSC ALICANTE | 636092212 | 13.6 | 10.74 | One-way Transit | 14.6 | 1 | 146 | 886 | 131 | Panamax | 71 | 121 | 122 | Outbound | 203 | 13.42 | 41004 | Nearshore | 32.7153 | -79.7951 | 2021-04-18 02:50:55
MSC ALICANTE | 636092212 | 13.7 | 10.74 | One-way Transit | 14.6 | 1 | 146 | 886 | 131 | Panamax | 71 | 121 | 122 | Outbound | 203 | 13.42 | 41004 | Nearshore | 32.7134 | -79.7913 | 2021-04-18 02:51:55
MSC ALICANTE | 636092212 | 13.8 | 10.74 | One-way Transit | 13.1 | 0 | 131 | 886 | 131 | Panamax | 71 | 122 | 122 | Outbound | 203 | 13.42 | 41004 | Nearshore | 32.7121 | -79.7888 | 2021-04-18 02:52:34
MSC ALICANTE | 636092212 | 14 | 10.74 | One-way Transit | 17.7 | 3 | 177 | 886 | 131 | Panamax | 71 | 118 | 121 | Outbound | 203 | 13.42 | 41004 | Nearshore | 32.7094 | -79.7833 | 2021-04-18 02:53:56
MSC ALICANTE | 636092212 | 14.2 | 10.74 | One-way Transit | 14.6 | 1 | 146 | 886 | 131 | Panamax | 71 | 119 | 120 | Outbound | 203 | 13.42 | 41004 | Nearshore | 32.7075 | -79.7792 | 2021-04-18 02:54:56
MSC ALICANTE | 636092212 | 14.4 | 10.74 | One-way Transit | 14.6 | 1 | 146 | 886 | 131 | Panamax | 71 | 119 | 120 | Outbound | 203 | 13.42 | 41004 | Nearshore | 32.7065 | -79.7772 | 2021-04-18 02:55:26
MSC ALICANTE | 636092212 | 14.5 | 10.74 | One-way Transit | 14.6 | 1 | 146 | 886 | 131 | Panamax | 71 | 119 | 120 | Outbound | 203 | 13.42 | 41004 | Nearshore | 32.7039 | -79.7717 | 2021-04-18 02:56:44
MSC ALICANTE | 636092212 | 14.6 | 10.74 | One-way Transit | 13.1 | 0 | 131 | 886 | 131 | Panamax | 71 | 120 | 120 | Outbound | 203 | 13.42 | 41004 | Nearshore | 32.7019 | -79.7676 | 2021-04-18 02:57:44
MSC ALICANTE | 636092212 | 14.6 | 10.74 | One-way Transit | 14.6 | 1 | 146 | 886 | 131 | Panamax | 71 | 119 | 120 | Outbound | 203 | 13.42 | 41004 | Nearshore | 32.7003 | -79.7643 | 2021-04-18 02:58:32
MSC ALICANTE | 636092212 | 14.6 | 10.74 | One-way Transit | 13.1 | 0 | 131 | 886 | 131 | Panamax | 71 | 120 | 120 | Outbound | 203 | 13.42 | 41004 | Nearshore | 32.6983 | -79.7601 | 2021-04-18 02:59:31
MSC ALICANTE | 636092212 | 14.7 | 10.74 | One-way Transit | 14.6 | 1 | 146 | 886 | 131 | Panamax | 71 | 119 | 120 | Outbound | 203 | 13.42 | 41004 | Nearshore | 32.6957 | -79.7546 | 2021-04-18 03:00:49
MSC ALICANTE | 636092212 | 14.7 | 10.74 | One-way Transit | 14.6 | 1 | 146 | 886 | 131 | Panamax | 71 | 119 | 120 | Outbound | 203 | 13.42 | 41004 | Nearshore | 32.6947 | -79.7524 | 2021-04-18 03:01:20
MSC ALICANTE | 636092212 | 14.7 | 10.74 | One-way Transit | 13.1 | 0 | 131 | 886 | 131 | Panamax | 71 | 120 | 120 | Outbound | 203 | 13.42 | 41004 | Nearshore | 32.6916 | -79.7461 | 2021-04-18 03:02:50
MSC ALICANTE | 636092212 | 14.7 | 10.74 | One-way Transit | 14.6 | 1 | 146 | 886 | 131 | Panamax | 71 | 119 | 120 | Outbound | 203 | 13.42 | 41004 | Nearshore | 32.69 | -79.7428 | 2021-04-18 03:03:38
MSC ALICANTE | 636092212 | 14.7 | 10.74 | One-way Transit | 14.6 | 1 | 146 | 886 | 131 | Panamax | 71 | 119 | 120 | Outbound | 203 | 13.42 | 41004 | Offshore | 32.6874 | -79.7373 | 2021-04-18 03:04:55
MSC ALICANTE | 636092212 | 14.6 | 10.74 | One-way Transit | 13.1 | 0 | 131 | 886 | 131 | Panamax | 71 | 120 | 120 | Outbound | 203 | 13.42 | 41004 | Offshore | 32.6854 | -79.7331 | 2021-04-18 03:05:55
MSC ALICANTE | 636092212 | 14.6 | 10.74 | One-way Transit | 13.1 | 0 | 131 | 886 | 131 | Panamax | 71 | 120 | 120 | Outbound | 203 | 13.42 | 41004 | Offshore | 32.6838 | -79.7297 | 2021-04-18 03:06:44
MSC ALICANTE | 636092212 | 14.6 | 10.74 | One-way Transit | 14.6 | 1 | 146 | 886 | 131 | Panamax | 71 | 119 | 120 | Outbound | 203 | 13.42 | 41004 | Offshore | 32.6828 | -79.7275 | 2021-04-18 03:07:14
MSC ALICANTE | 636092212 | 14.7 | 10.74 | One-way Transit | 13.1 | 0 | 131 | 886 | 131 | Panamax | 71 | 120 | 120 | Outbound | 203 | 13.42 | 41004 | Offshore | 32.6797 | -79.7213 | 2021-04-18 03:08:44
MSC ALICANTE | 636092212 | 14.7 | 10.74 | One-way Transit | 13.1 | 0 | 131 | 886 | 131 | Panamax | 71 | 120 | 120 | Outbound | 203 | 13.42 | 41004 | Offshore | 32.6787 | -79.7192 | 2021-04-18 03:09:14
MSC ALICANTE | 636092212 | 14.7 | 10.74 | One-way Transit | 13.1 | 0 | 131 | 886 | 131 | Panamax | 71 | 120 | 120 | Outbound | 203 | 13.42 | 41004 | Offshore | 32.6757 | -79.7129 | 2021-04-18 03:10:44
MSC ALICANTE | 636092212 | 14.7 | 10.74 | One-way Transit | 13.1 | 0 | 131 | 886 | 131 | Panamax | 71 | 120 | 120 | Outbound | 203 | 13.42 | 41004 | Offshore | 32.6744 | -79.7103 | 2021-04-18 03:11:20
MSC ALICANTE | 636092212 | 14.7 | 10.74 | One-way Transit | 13.1 | 0 | 131 | 886 | 131 | Panamax | 71 | 120 | 120 | Outbound | 203 | 13.42 | 41004 | Offshore | 32.673 | -79.7075 | 2021-04-18 03:12:01
ONE COSMOS | 370181000 | 16 | 13.87 | One-way Transit | 21.12 | 1 | 169 | 1050 | 151 | Post-Panamax | 71 | 300 | 299 | Inbound | 242 | 20.13 | 41004 | Offshore | 32.6694 | -79.6987 | 2021-04-18 05:26:19
ONE COSMOS | 370181000 | 16 | 13.87 | One-way Transit | 23.5 | 2 | 188 | 1050 | 151 | Post-Panamax | 71 | 301 | 299 | Inbound | 242 | 20.13 | 41004 | Offshore | 32.673 | -79.7059 | 2021-04-18 05:27:55
ONE COSMOS | 370181000 | 16 | 13.87 | One-way Transit | 23.5 | 2 | 188 | 1050 | 151 | Post-Panamax | 71 | 301 | 299 | Inbound | 242 | 20.13 | 41004 | Offshore | 32.6741 | -79.7081 | 2021-04-18 05:28:24
ONE COSMOS | 370181000 | 16 | 13.87 | One-way Transit | 25.75 | 3 | 206 | 1050 | 151 | Post-Panamax | 71 | 301 | 298 | Inbound | 242 | 20.13 | 41004 | Offshore | 32.6778 | -79.7154 | 2021-04-18 05:30:03
ONE COSMOS | 370181000 | 16 | 13.87 | One-way Transit | 25.75 | 3 | 206 | 1050 | 151 | Post-Panamax | 71 | 301 | 298 | Inbound | 242 | 20.13 | 41004 | Offshore | 32.6816 | -79.7231 | 2021-04-18 05:31:43
ONE COSMOS | 370181000 | 15.9 | 13.87 | One-way Transit | 25.75 | 3 | 206 | 1050 | 151 | Post-Panamax | 71 | 299 | 296 | Inbound | 242 | 20.13 | 41004 | Nearshore | 32.6921 | -79.7454 | 2021-04-18 05:36:36
ONE COSMOS | 370181000 | 15.9 | 13.87 | One-way Transit | 23.5 | 2 | 188 | 1050 | 151 | Post-Panamax | 71 | 299 | 297 | Inbound | 242 | 20.13 | 41004 | Nearshore | 32.6941 | -79.7496 | 2021-04-18 05:37:30
ONE COSMOS | 370181000 | 15.9 | 13.87 | One-way Transit | 25.75 | 3 | 206 | 1050 | 151 | Post-Panamax | 71 | 299 | 296 | Inbound | 242 | 20.13 | 41004 | Nearshore | 32.697 | -79.756 | 2021-04-18 05:38:54
ONE COSMOS | 370181000 | 15.9 | 13.87 | One-way Transit | 23.5 | 2 | 188 | 1050 | 151 | Post-Panamax | 71 | 299 | 297 | Inbound | 242 | 20.13 | 41004 | Nearshore | 32.6982 | -79.7584 | 2021-04-18 05:39:26
ONE COSMOS | 370181000 | 15.9 | 13.87 | One-way Transit | 23.5 | 2 | 188 | 1050 | 151 | Post-Panamax | 71 | 299 | 297 | Inbound | 242 | 20.13 | 41004 | Nearshore | 32.7009 | -79.7643 | 2021-04-18 05:40:43
ONE COSMOS | 370181000 | 15.8 | 13.87 | One-way Transit | 25.75 | 3 | 206 | 1050 | 151 | Post-Panamax | 71 | 299 | 296 | Inbound | 242 | 20.13 | 41004 | Nearshore | 32.7037 | -79.7702 | 2021-04-18 05:42:01
ONE COSMOS | 370181000 | 15.8 | 13.87 | One-way Transit | 23.5 | 2 | 188 | 1050 | 151 | Post-Panamax | 71 | 299 | 297 | Inbound | 242 | 20.13 | 41004 | Nearshore | 32.7047 | -79.7725 | 2021-04-18 05:42:31
ONE COSMOS | 370181000 | 15.7 | 13.87 | One-way Transit | 23.5 | 2 | 188 | 1050 | 151 | Post-Panamax | 71 | 298 | 296 | Inbound | 242 | 20.13 | 41004 | Nearshore | 32.7068 | -79.777 | 2021-04-18 05:43:31
ONE COSMOS | 370181000 | 15.4 | 13.87 | One-way Transit | 21.12 | 1 | 169 | 1050 | 151 | Post-Panamax | 71 | 298 | 297 | Inbound | 242 | 20.13 | 41004 | Nearshore | 32.7089 | -79.7815 | 2021-04-18 05:44:31
ONE COSMOS | 370181000 | 15.3 | 13.87 | One-way Transit | 23.5 | 2 | 188 | 1050 | 151 | Post-Panamax | 71 | 299 | 297 | Inbound | 242 | 20.13 | 41004 | Nearshore | 32.7112 | -79.7864 | 2021-04-18 05:45:37
ONE COSMOS | 370181000 | 15.3 | 13.87 | One-way Transit | 23.5 | 2 | 188 | 1050 | 151 | Post-Panamax | 71 | 299 | 297 | Inbound | 242 | 20.13 | 41004 | Nearshore | 32.7139 | -79.7921 | 2021-04-18 05:46:54
ONE COSMOS | 370181000 | 15.4 | 13.87 | One-way Transit | 23.5 | 2 | 188 | 1050 | 151 | Post-Panamax | 71 | 299 | 297 | Inbound | 242 | 20.13 | 41004 | Nearshore | 32.7149 | -79.7944 | 2021-04-18 05:47:24
ONE COSMOS | 370181000 | 15.8 | 13.87 | One-way Transit | 23.5 | 2 | 188 | 1050 | 151 | Post-Panamax | 71 | 299 | 297 | Inbound | 242 | 20.13 | 41004 | Nearshore | 32.7177 | -79.8002 | 2021-04-18 05:48:43
ONE COSMOS | 370181000 | 15.9 | 13.87 | One-way Transit | 21.12 | 1 | 169 | 1050 | 151 | Post-Panamax | 71 | 301 | 300 | Inbound | 242 | 20.13 | 41004 | Nearshore | 32.7203 | -79.8056 | 2021-04-18 05:49:55
ONE COSMOS | 370181000 | 15.9 | 13.87 | One-way Transit | 21.12 | 1 | 169 | 1050 | 151 | Post-Panamax | 71 | 302 | 301 | Inbound | 242 | 20.13 | 41004 | Nearshore | 32.7215 | -79.8078 | 2021-04-18 05:50:25
SPIRIT OF MELBOURNE | 232013521 | 15.6 | 15.44 | One-way Transit | 13.4 | 2 | 134 | 833 | 105 | Panamax | 71 | 118 | 120 | Outbound | 284 | 17.9 | 41004 | Nearshore | 32.7178 | -79.8008 | 2021-04-18 06:22:57
SPIRIT OF MELBOURNE | 232013521 | 15.7 | 15.44 | One-way Transit | 13.4 | 2 | 134 | 833 | 105 | Panamax | 71 | 118 | 120 | Outbound | 284 | 17.9 | 41004 | Nearshore | 32.7167 | -79.7985 | 2021-04-18 06:23:27
SPIRIT OF MELBOURNE | 232013521 | 15.7 | 15.44 | One-way Transit | 12 | 1 | 120 | 833 | 105 | Panamax | 71 | 120 | 121 | Outbound | 284 | 17.9 | 41004 | Nearshore | 32.7099 | -79.784 | 2021-04-18 06:26:34
SPIRIT OF MELBOURNE | 232013521 | 16 | 15.44 | One-way Transit | 12 | 1 | 120 | 833 | 105 | Panamax | 71 | 120 | 121 | Outbound | 284 | 17.9 | 41004 | Nearshore | 32.6988 | -79.7607 | 2021-04-18 06:31:39
HYUNDAI AMBITION | 636015607 | 17.3 | 9.84 | One-way Transit | 22.25 | 1 | 178 | 1200 | 157 | Post-Panamax | 74 | 298 | 299 | Inbound | 258 | 15.66 | 41004 | Offshore | 32.6684 | -79.6971 | 2021-04-18 12:59:07
HYUNDAI AMBITION | 636015607 | 17.3 | 9.84 | One-way Transit | 19.62 | 0 | 157 | 1200 | 157 | Post-Panamax | 74 | 299 | 299 | Inbound | 258 | 15.66 | 41004 | Offshore | 32.6724 | -79.7055 | 2021-04-18 13:00:49
HYUNDAI AMBITION | 636015607 | 17.4 | 9.84 | One-way Transit | 22.25 | 1 | 178 | 1200 | 157 | Post-Panamax | 74 | 298 | 299 | Inbound | 258 | 15.66 | 41004 | Offshore | 32.6748 | -79.7104 | 2021-04-18 13:01:49
HYUNDAI AMBITION | 636015607 | 17.5 | 9.84 | One-way Transit | 19.62 | 0 | 157 | 1200 | 157 | Post-Panamax | 74 | 299 | 299 | Inbound | 258 | 15.66 | 41004 | Offshore | 32.6775 | -79.7159 | 2021-04-18 13:02:55
HYUNDAI AMBITION | 636015607 | 17.5 | 9.84 | One-way Transit | 19.62 | 0 | 157 | 1200 | 157 | Post-Panamax | 74 | 299 | 299 | Inbound | 258 | 15.66 | 41004 | Offshore | 32.6787 | -79.7185 | 2021-04-18 13:03:26
HYUNDAI AMBITION | 636015607 | 17.6 | 9.84 | One-way Transit | 22.25 | 1 | 178 | 1200 | 157 | Post-Panamax | 74 | 298 | 299 | Inbound | 258 | 15.66 | 41004 | Offshore | 32.6819 | -79.725 | 2021-04-18 13:04:44
HYUNDAI AMBITION | 636015607 | 17.5 | 9.84 | One-way Transit | 19.62 | 0 | 157 | 1200 | 157 | Post-Panamax | 74 | 298 | 298 | Inbound | 258 | 15.66 | 41004 | Offshore | 32.6835 | -79.7285 | 2021-04-18 13:05:26
HYUNDAI AMBITION | 636015607 | 17.4 | 9.84 | One-way Transit | 19.62 | 0 | 157 | 1200 | 157 | Post-Panamax | 74 | 299 | 299 | Inbound | 258 | 15.66 | 41004 | Offshore | 32.6866 | -79.7349 | 2021-04-18 13:06:44
HYUNDAI AMBITION | 636015607 | 17.5 | 9.84 | One-way Transit | 19.62 | 0 | 157 | 1200 | 157 | Post-Panamax | 74 | 299 | 299 | Inbound | 258 | 15.66 | 41004 | Offshore | 32.6892 | -79.7404 | 2021-04-18 13:07:50
HYUNDAI AMBITION | 636015607 | 17.6 | 9.84 | One-way Transit | 22.25 | 1 | 178 | 1200 | 157 | Post-Panamax | 74 | 298 | 299 | Inbound | 258 | 15.66 | 41004 | Nearshore | 32.6904 | -79.7429 | 2021-04-18 13:08:21
HYUNDAI AMBITION | 636015607 | 17.5 | 9.84 | One-way Transit | 22.25 | 1 | 178 | 1200 | 157 | Post-Panamax | 74 | 298 | 299 | Inbound | 258 | 15.66 | 41004 | Nearshore | 32.6933 | -79.7489 | 2021-04-18 13:09:32
HYUNDAI AMBITION | 636015607 | 17.6 | 9.84 | One-way Transit | 19.62 | 0 | 157 | 1200 | 157 | Post-Panamax | 74 | 299 | 299 | Inbound | 258 | 15.66 | 41004 | Nearshore | 32.6959 | -79.7544 | 2021-04-18 13:10:37
HYUNDAI AMBITION | 636015607 | 17.1 | 9.84 | One-way Transit | 22.25 | 1 | 178 | 1200 | 157 | Post-Panamax | 74 | 298 | 299 | Inbound | 258 | 15.66 | 41004 | Nearshore | 32.6983 | -79.7593 | 2021-04-18 13:11:37
HYUNDAI AMBITION | 636015607 | 16.7 | 9.84 | One-way Transit | 19.62 | 0 | 157 | 1200 | 157 | Post-Panamax | 74 | 298 | 298 | Inbound | 258 | 15.66 | 41004 | Nearshore | 32.7013 | -79.7657 | 2021-04-18 13:12:56
HYUNDAI AMBITION | 636015607 | 16.4 | 9.84 | One-way Transit | 19.62 | 0 | 157 | 1200 | 157 | Post-Panamax | 74 | 299 | 299 | Inbound | 258 | 15.66 | 41004 | Nearshore | 32.7036 | -79.7704 | 2021-04-18 13:13:56
MSC VITTORIA | 372051000 | 16.3 | 9.84 | Two-way Transit | 35.25 | 0 | 141 | 1066 | 141 | Post-Panamax | 71 | 300 | 300 | Inbound | 258 | 15.66 | 41004 | Offshore | 32.668 | -79.696 | 2021-04-18 13:14:34
HYUNDAI AMBITION | 636015607 | 16.2 | 9.84 | One-way Transit | 19.62 | 0 | 157 | 1200 | 157 | Post-Panamax | 74 | 299 | 299 | Inbound | 258 | 15.66 | 41004 | Nearshore | 32.7052 | -79.7737 | 2021-04-18 13:14:38
MSC VITTORIA | 372051000 | 16.3 | 9.84 | Two-way Transit | 40 | 1 | 160 | 1066 | 141 | Post-Panamax | 71 | 300 | 299 | Inbound | 258 | 15.66 | 41004 | Offshore | 32.6696 | -79.6992 | 2021-04-18 13:15:15
HYUNDAI AMBITION | 636015607 | 15.5 | 9.84 | One-way Transit | 19.62 | 0 | 157 | 1200 | 157 | Post-Panamax | 74 | 300 | 300 | Inbound | 258 | 15.66 | 41004 | Nearshore | 32.7082 | -79.7795 | 2021-04-18 13:15:56
HYUNDAI AMBITION | 636015607 | 15 | 9.84 | One-way Transit | 19.62 | 0 | 157 | 1200 | 157 | Post-Panamax | 74 | 301 | 301 | Inbound | 258 | 15.66 | 41004 | Nearshore | 32.7094 | -79.7819 | 2021-04-18 13:16:31
MSC VITTORIA | 372051000 | 16.3 | 9.84 | Two-way Transit | 40 | 1 | 160 | 1066 | 141 | Post-Panamax | 71 | 299 | 300 | Inbound | 258 | 15.66 | 41004 | Offshore | 32.6731 | -79.7063 | 2021-04-18 13:16:46
MSC VITTORIA | 372051000 | 16.4 | 9.84 | Two-way Transit | 35.25 | 0 | 141 | 1066 | 141 | Post-Panamax | 71 | 299 | 299 | Inbound | 258 | 15.66 | 41004 | Offshore | 32.6744 | -79.7091 | 2021-04-18 13:17:21
HYUNDAI AMBITION | 636015607 | 14.3 | 9.84 | One-way Transit | 19.62 | 0 | 157 | 1200 | 157 | Post-Panamax | 74 | 300 | 300 | Inbound | 258 | 15.66 | 41004 | Nearshore | 32.712 | -79.7869 | 2021-04-18 13:17:43
MSC VITTORIA | 372051000 | 16.4 | 9.84 | Two-way Transit | 35.25 | 0 | 141 | 1066 | 141 | Post-Panamax | 71 | 300 | 300 | Inbound | 258 | 15.66 | 41004 | Offshore | 32.6777 | -79.7158 | 2021-04-18 13:18:45
HYUNDAI AMBITION | 636015607 | 13.9 | 9.84 | One-way Transit | 19.62 | 0 | 157 | 1200 | 157 | Post-Panamax | 74 | 299 | 299 | Inbound | 258 | 15.66 | 41004 | Nearshore | 32.7141 | -79.7913 | 2021-04-18 13:18:50
MSC VITTORIA | 372051000 | 16.4 | 9.84 | Two-way Transit | 35.25 | 0 | 141 | 1066 | 141 | Post-Panamax | 71 | 300 | 300 | Inbound | 258 | 15.66 | 41004 | Offshore | 32.6793 | -79.719 | 2021-04-18 13:19:27
HYUNDAI AMBITION | 636015607 | 13.5 | 9.84 | One-way Transit | 19.62 | 0 | 157 | 1200 | 157 | Post-Panamax | 74 | 299 | 299 | Inbound | 258 | 15.66 | 41004 | Nearshore | 32.7155 | -79.794 | 2021-04-18 13:19:32
HYUNDAI AMBITION | 636015607 | 13 | 10.74 | One-way Transit | 19.62 | 0 | 157 | 1200 | 157 | Post-Panamax | 74 | 299 | 299 | Inbound | 232 | 15.66 | 41004 | Nearshore | 32.7174 | -79.7982 | 2021-04-18 13:20:38
MSC VITTORIA | 372051000 | 16.4 | 10.74 | Two-way Transit | 35.25 | 0 | 141 | 1066 | 141 | Post-Panamax | 71 | 299 | 299 | Inbound | 232 | 15.66 | 41004 | Offshore | 32.6824 | -79.7253 | 2021-04-18 13:20:45
HYUNDAI AMBITION | 636015607 | 12.4 | 10.74 | One-way Transit | 22.25 | 1 | 178 | 1200 | 157 | Post-Panamax | 74 | 298 | 299 | Inbound | 232 | 15.66 | 41004 | Nearshore | 32.7195 | -79.8025 | 2021-04-18 13:21:50
MSC VITTORIA | 372051000 | 16.4 | 10.74 | Two-way Transit | 40 | 1 | 160 | 1066 | 141 | Post-Panamax | 71 | 300 | 299 | Inbound | 232 | 15.66 | 41004 | Offshore | 32.6852 | -79.7309 | 2021-04-18 13:21:57
MSC VITTORIA | 372051000 | 16.4 | 10.74 | Two-way Transit | 35.25 | 0 | 141 | 1066 | 141 | Post-Panamax | 71 | 299 | 299 | Inbound | 232 | 15.66 | 41004 | Offshore | 32.6866 | -79.7338 | 2021-04-18 13:22:33
HYUNDAI AMBITION | 636015607 | 11.8 | 10.74 | One-way Transit | 19.62 | 0 | 157 | 1200 | 157 | Post-Panamax | 74 | 298 | 298 | Inbound | 232 | 15.66 | 41004 | Nearshore | 32.7213 | -79.8061 | 2021-04-18 13:22:53
HYUNDAI AMBITION | 636015607 | 11.5 | 10.74 | One-way Transit | 19.62 | 0 | 157 | 1200 | 157 | Post-Panamax | 74 | 299 | 299 | Inbound | 232 | 15.66 | 41004 | Nearshore | 32.7223 | -79.8083 | 2021-04-18 13:23:33
MSC VITTORIA | 372051000 | 16.1 | 10.74 | Two-way Transit | 35.25 | 0 | 141 | 1066 | 141 | Post-Panamax | 71 | 300 | 300 | Inbound | 232 | 15.66 | 41004 | Offshore | 32.6889 | -79.7385 | 2021-04-18 13:23:33
MSC VITTORIA | 372051000 | 15.4 | 10.74 | Two-way Transit | 40 | 1 | 160 | 1066 | 141 | Post-Panamax | 71 | 300 | 301 | Inbound | 232 | 15.66 | 41004 | Nearshore | 32.6911 | -79.743 | 2021-04-18 13:24:34
OOCL POLAND | 477182200 | 12.8 | 10.74 | Two-way Transit | 49.75 | 2 | 199 | 1200 | 157 | Post-Panamax | 70 | 119 | 117 | Outbound | 232 | 15.66 | 41004 | Nearshore | 32.7213 | -79.8094 | 2021-04-18 13:25:00
OOCL POLAND | 477182200 | 13.1 | 10.74 | Two-way Transit | 49.75 | 2 | 199 | 1200 | 157 | Post-Panamax | 70 | 119 | 117 | Outbound | 232 | 15.66 | 41004 | Nearshore | 32.7201 | -79.8068 | 2021-04-18 13:25:41
MSC VITTORIA | 372051000 | 14.9 | 10.74 | Two-way Transit | 40 | 1 | 160 | 1066 | 141 | Post-Panamax | 71 | 299 | 300 | Inbound | 232 | 15.66 | 41004 | Nearshore | 32.6943 | -79.7489 | 2021-04-18 13:25:57
OOCL POLAND | 477182200 | 13.4 | 10.74 | Two-way Transit | 44.5 | 1 | 178 | 1200 | 157 | Post-Panamax | 70 | 118 | 117 | Outbound | 232 | 15.66 | 41004 | Nearshore | 32.7186 | -79.8036 | 2021-04-18 13:26:30
MSC VITTORIA | 372051000 | 14.5 | 10.74 | Two-way Transit | 40 | 1 | 160 | 1066 | 141 | Post-Panamax | 71 | 298 | 299 | Inbound | 232 | 15.66 | 41004 | Nearshore | 32.6958 | -79.7519 | 2021-04-18 13:26:39
MSC VITTORIA | 372051000 | 14.2 | 10.74 | Two-way Transit | 40 | 1 | 160 | 1066 | 141 | Post-Panamax | 71 | 299 | 298 | Inbound | 232 | 15.66 | 41004 | Nearshore | 32.6978 | -79.756 | 2021-04-18 13:27:39
OOCL POLAND | 477182200 | 13.7 | 10.74 | Two-way Transit | 49.75 | 2 | 199 | 1200 | 157 | Post-Panamax | 70 | 119 | 117 | Outbound | 232 | 15.66 | 41004 | Nearshore | 32.7165 | -79.7989 | 2021-04-18 13:27:41
MSC VITTORIA | 372051000 | 13.9 | 10.74 | Two-way Transit | 44.5 | 2 | 178 | 1066 | 141 | Post-Panamax | 71 | 299 | 297 | Inbound | 232 | 15.66 | 41004 | Nearshore | 32.7 | -79.7605 | 2021-04-18 13:28:46
OOCL POLAND | 477182200 | 13.8 | 10.74 | Two-way Transit | 44.5 | 1 | 178 | 1200 | 157 | Post-Panamax | 70 | 120 | 119 | Outbound | 232 | 15.66 | 41004 | Nearshore | 32.7142 | -79.7942 | 2021-04-18 13:28:51
OOCL POLAND | 477182200 | 14 | 10.74 | Two-way Transit | 49.75 | 2 | 199 | 1200 | 157 | Post-Panamax | 70 | 121 | 119 | Outbound | 232 | 15.66 | 41004 | Nearshore | 32.7122 | -79.7901 | 2021-04-18 13:29:54
MSC VITTORIA | 372051000 | 13.8 | 10.74 | Two-way Transit | 40 | 1 | 160 | 1066 | 141 | Post-Panamax | 71 | 297 | 296 | Inbound | 232 | 15.66 | 41004 | Nearshore | 32.7022 | -79.7654 | 2021-04-18 13:29:58
OOCL POLAND | 477182200 | 14.1 | 10.74 | Two-way Transit | 44.5 | 1 | 178 | 1200 | 157 | Post-Panamax | 70 | 120 | 119 | Outbound | 232 | 15.66 | 41004 | Nearshore | 32.711 | -79.7876 | 2021-04-18 13:30:30
MSC VITTORIA | 372051000 | 13.6 | 10.74 | Two-way Transit | 40 | 1 | 160 | 1066 | 141 | Post-Panamax | 71 | 297 | 296 | Inbound | 232 | 15.66 | 41004 | Nearshore | 32.7033 | -79.7678 | 2021-04-18 13:30:33
OOCL POLAND | 477182200 | 14.3 | 10.74 | Two-way Transit | 44.5 | 1 | 178 | 1200 | 157 | Post-Panamax | 70 | 120 | 119 | Outbound | 232 | 15.66 | 41004 | Nearshore | 32.7086 | -79.7828 | 2021-04-18 13:31:43
MSC VITTORIA | 372051000 | 13.5 | 10.74 | Two-way Transit | 40 | 1 | 160 | 1066 | 141 | Post-Panamax | 71 | 298 | 297 | Inbound | 232 | 15.66 | 41004 | Nearshore | 32.7054 | -79.7726 | 2021-04-18 13:31:45
OOCL POLAND | 477182200 | 14.3 | 10.74 | Two-way Transit | 49.75 | 2 | 199 | 1200 | 157 | Post-Panamax | 70 | 120 | 118 | Outbound | 232 | 15.66 | 41004 | Nearshore | 32.7068 | -79.7792 | 2021-04-18 13:32:36
MSC VITTORIA | 372051000 | 13.3 | 10.74 | Two-way Transit | 40 | 1 | 160 | 1066 | 141 | Post-Panamax | 71 | 299 | 298 | Inbound | 232 | 15.66 | 41004 | Nearshore | 32.7074 | -79.7768 | 2021-04-18 13:32:51
OOCL POLAND | 477182200 | 14.6 | 10.74 | One-way Transit | 22.25 | 1 | 178 | 1200 | 157 | Post-Panamax | 70 | 118 | 117 | Outbound | 232 | 15.66 | 41004 | Nearshore | 32.7046 | -79.7745 | 2021-04-18 13:33:45
MSC VITTORIA | 372051000 | 13 | 10.74 | One-way Transit | 20 | 1 | 160 | 1066 | 141 | Post-Panamax | 71 | 296 | 297 | Inbound | 232 | 15.66 | 41004 | Nearshore | 32.7092 | -79.7807 | 2021-04-18 13:33:51
MSC VITTORIA | 372051000 | 13 | 10.74 | One-way Transit | 20 | 1 | 160 | 1066 | 141 | Post-Panamax | 71 | 297 | 296 | Inbound | 232 | 15.66 | 41004 | Nearshore | 32.711 | -79.7846 | 2021-04-18 13:34:51
OOCL POLAND | 477182200 | 14.9 | 10.74 | One-way Transit | 22.25 | 1 | 178 | 1200 | 157 | Post-Panamax | 70 | 116 | 115 | Outbound | 232 | 15.66 | 41004 | Nearshore | 32.7025 | -79.7695 | 2021-04-18 13:34:51
OOCL POLAND | 477182200 | 15 | 10.74 | One-way Transit | 22.25 | 1 | 178 | 1200 | 157 | Post-Panamax | 70 | 116 | 115 | Outbound | 232 | 15.66 | 41004 | Nearshore | 32.7017 | -79.7675 | 2021-04-18 13:35:19
MSC VITTORIA | 372051000 | 13 | 10.74 | One-way Transit | 17.62 | 0 | 141 | 1066 | 141 | Post-Panamax | 71 | 296 | 296 | Inbound | 232 | 15.66 | 41004 | Nearshore | 32.7118 | -79.7865 | 2021-04-18 13:35:21
OOCL POLAND | 477182200 | 15.1 | 10.74 | One-way Transit | 22.25 | 1 | 178 | 1200 | 157 | Post-Panamax | 70 | 116 | 115 | Outbound | 232 | 15.66 | 41004 | Nearshore | 32.6993 | -79.7617 | 2021-04-18 13:36:38
MSC VITTORIA | 372051000 | 13 | 10.74 | One-way Transit | 17.62 | 0 | 141 | 1066 | 141 | Post-Panamax | 71 | 296 | 296 | Inbound | 232 | 15.66 | 41004 | Nearshore | 32.7141 | -79.7917 | 2021-04-18 13:36:40
MSC VITTORIA | 372051000 | 13.1 | 10.74 | One-way Transit | 20 | 1 | 160 | 1066 | 141 | Post-Panamax | 71 | 296 | 297 | Inbound | 232 | 15.66 | 41004 | Nearshore | 32.7155 | -79.7951 | 2021-04-18 13:37:32
OOCL POLAND | 477182200 | 15.1 | 10.74 | One-way Transit | 22.25 | 1 | 178 | 1200 | 157 | Post-Panamax | 70 | 119 | 118 | Outbound | 232 | 15.66 | 41004 | Nearshore | 32.6968 | -79.7564 | 2021-04-18 13:37:49
OOCL POLAND | 477182200 | 15.2 | 10.74 | One-way Transit | 22.25 | 1 | 178 | 1200 | 157 | Post-Panamax | 70 | 119 | 118 | Outbound | 232 | 15.66 | 41004 | Nearshore | 32.6957 | -79.7539 | 2021-04-18 13:38:18
MSC VITTORIA | 372051000 | 13.4 | 10.74 | One-way Transit | 20 | 1 | 160 | 1066 | 141 | Post-Panamax | 71 | 296 | 297 | Inbound | 232 | 15.66 | 41004 | Nearshore | 32.7172 | -79.799 | 2021-04-18 13:38:32
MSC VITTORIA | 372051000 | 13.4 | 10.74 | One-way Transit | 17.62 | 0 | 141 | 1066 | 141 | Post-Panamax | 71 | 296 | 296 | Inbound | 232 | 15.66 | 41004 | Nearshore | 32.7189 | -79.803 | 2021-04-18 13:39:32
OOCL POLAND | 477182200 | 15.2 | 10.74 | One-way Transit | 22.25 | 1 | 178 | 1200 | 157 | Post-Panamax | 70 | 119 | 118 | Outbound | 232 | 15.66 | 41004 | Nearshore | 32.6926 | -79.7472 | 2021-04-18 13:39:49
MSC VITTORIA | 372051000 | 13.2 | 10.74 | One-way Transit | 20 | 1 | 160 | 1066 | 141 | Post-Panamax | 71 | 297 | 298 | Inbound | 232 | 15.66 | 41004 | Nearshore | 32.7208 | -79.8077 | 2021-04-18 13:40:41
OOCL POLAND | 477182200 | 15.2 | 10.74 | One-way Transit | 22.25 | 1 | 178 | 1200 | 157 | Post-Panamax | 70 | 119 | 118 | Outbound | 232 | 15.66 | 41004 | Nearshore | 32.6903 | -79.7424 | 2021-04-18 13:41:00
MSC VITTORIA | 372051000 | 13.3 | 10.74 | One-way Transit | 20 | 1 | 160 | 1066 | 141 | Post-Panamax | 71 | 297 | 298 | Inbound | 232 | 15.66 | 41004 | Nearshore | 32.7217 | -79.8097 | 2021-04-18 13:41:12
OOCL POLAND | 477182200 | 15.2 | 10.74 | One-way Transit | 22.25 | 1 | 178 | 1200 | 157 | Post-Panamax | 70 | 119 | 118 | Outbound | 232 | 15.66 | 41004 | Offshore | 32.6879 | -79.7372 | 2021-04-18 13:42:12
OOCL POLAND | 477182200 | 15.2 | 10.74 | One-way Transit | 22.25 | 1 | 178 | 1200 | 157 | Post-Panamax | 70 | 119 | 118 | Outbound | 232 | 15.66 | 41004 | Offshore | 32.6858 | -79.7328 | 2021-04-18 13:43:12
OOCL POLAND | 477182200 | 15.3 | 10.74 | One-way Transit | 19.62 | 0 | 157 | 1200 | 157 | Post-Panamax | 70 | 120 | 120 | Outbound | 232 | 15.66 | 41004 | Offshore | 32.6795 | -79.7192 | 2021-04-18 13:46:19
OOCL POLAND | 477182200 | 15.3 | 10.74 | One-way Transit | 19.62 | 0 | 157 | 1200 | 157 | Post-Panamax | 70 | 120 | 120 | Outbound | 232 | 15.66 | 41004 | Offshore | 32.6767 | -79.7135 | 2021-04-18 13:47:37
OOCL POLAND | 477182200 | 15.3 | 10.74 | One-way Transit | 19.62 | 0 | 157 | 1200 | 157 | Post-Panamax | 70 | 120 | 120 | Outbound | 232 | 15.66 | 41004 | Offshore | 32.6746 | -79.7093 | 2021-04-18 13:48:37
SAN VICENTE | 563052800 | 13.1 | 10.74 | One-way Transit | 19.62 | 0 | 157 | 984 | 157 | Post-Panamax | 70 | 120 | 120 | Outbound | 232 | 15.66 | 41004 | Nearshore | 32.7214 | -79.8098 | 2021-04-18 14:14:34
SAN VICENTE | 563052800 | 13.4 | 10.74 | One-way Transit | 23.88 | 2 | 191 | 984 | 157 | Post-Panamax | 70 | 118 | 116 | Outbound | 232 | 15.66 | 41004 | Nearshore | 32.719 | -79.8047 | 2021-04-18 14:15:54
SAN VICENTE | 563052800 | 13.8 | 10.74 | One-way Transit | 21.75 | 1 | 174 | 984 | 157 | Post-Panamax | 70 | 118 | 117 | Outbound | 232 | 15.66 | 41004 | Nearshore | 32.7176 | -79.8014 | 2021-04-18 14:16:43
SAN VICENTE | 563052800 | 14 | 10.74 | One-way Transit | 21.75 | 1 | 174 | 984 | 157 | Post-Panamax | 70 | 118 | 117 | Outbound | 232 | 15.66 | 41004 | Nearshore | 32.7156 | -79.797 | 2021-04-18 14:17:48
SAN VICENTE | 563052800 | 14.1 | 10.74 | One-way Transit | 19.62 | 0 | 157 | 984 | 157 | Post-Panamax | 70 | 117 | 117 | Outbound | 232 | 15.66 | 41004 | Nearshore | 32.7136 | -79.7924 | 2021-04-18 14:18:56
SAN VICENTE | 563052800 | 14.3 | 10.74 | One-way Transit | 21.75 | 1 | 174 | 984 | 157 | Post-Panamax | 70 | 118 | 117 | Outbound | 232 | 15.66 | 41004 | Nearshore | 32.7123 | -79.7895 | 2021-04-18 14:19:36
SAN VICENTE | 563052800 | 14.5 | 14.32 | One-way Transit | 19.62 | 0 | 157 | 984 | 157 | Post-Panamax | 70 | 117 | 117 | Outbound | 244 | 17.9 | 41004 | Nearshore | 32.7103 | -79.7848 | 2021-04-18 14:20:42
SAN VICENTE | 563052800 | 14.8 | 14.32 | One-way Transit | 19.62 | 0 | 157 | 984 | 157 | Post-Panamax | 70 | 119 | 119 | Outbound | 244 | 17.9 | 41004 | Nearshore | 32.708 | -79.7797 | 2021-04-18 14:21:56
SAN VICENTE | 563052800 | 15.2 | 14.32 | One-way Transit | 19.62 | 0 | 157 | 984 | 157 | Post-Panamax | 70 | 119 | 119 | Outbound | 244 | 17.9 | 41004 | Nearshore | 32.7067 | -79.7771 | 2021-04-18 14:22:30
SAN VICENTE | 563052800 | 15.6 | 14.32 | One-way Transit | 19.62 | 0 | 157 | 984 | 157 | Post-Panamax | 70 | 119 | 119 | Outbound | 244 | 17.9 | 41004 | Nearshore | 32.704 | -79.7713 | 2021-04-18 14:23:47
SAN VICENTE | 563052800 | 15.8 | 14.32 | One-way Transit | 19.62 | 0 | 157 | 984 | 157 | Post-Panamax | 70 | 119 | 119 | Outbound | 244 | 17.9 | 41004 | Nearshore | 32.7015 | -79.766 | 2021-04-18 14:24:59
SAN VICENTE | 563052800 | 15.8 | 14.32 | One-way Transit | 19.62 | 0 | 157 | 984 | 157 | Post-Panamax | 70 | 119 | 119 | Outbound | 244 | 17.9 | 41004 | Nearshore | 32.7004 | -79.7636 | 2021-04-18 14:25:30
SAN VICENTE | 563052800 | 16 | 14.32 | One-way Transit | 19.62 | 0 | 157 | 984 | 157 | Post-Panamax | 70 | 119 | 119 | Outbound | 244 | 17.9 | 41004 | Nearshore | 32.698 | -79.7585 | 2021-04-18 14:26:36
SAN VICENTE | 563052800 | 16.1 | 14.32 | One-way Transit | 19.62 | 0 | 157 | 984 | 157 | Post-Panamax | 70 | 119 | 119 | Outbound | 244 | 17.9 | 41004 | Nearshore | 32.6954 | -79.753 | 2021-04-18 14:27:48
SAN VICENTE | 563052800 | 16.1 | 14.32 | One-way Transit | 21.75 | 1 | 174 | 984 | 157 | Post-Panamax | 70 | 120 | 119 | Outbound | 244 | 17.9 | 41004 | Nearshore | 32.6929 | -79.7479 | 2021-04-18 14:28:54
SAN VICENTE | 563052800 | 16.2 | 14.32 | One-way Transit | 21.75 | 1 | 174 | 984 | 157 | Post-Panamax | 70 | 120 | 119 | Outbound | 244 | 17.9 | 41004 | Nearshore | 32.6914 | -79.7446 | 2021-04-18 14:29:36
SAN VICENTE | 563052800 | 16.2 | 14.32 | One-way Transit | 21.75 | 1 | 174 | 984 | 157 | Post-Panamax | 70 | 119 | 118 | Outbound | 244 | 17.9 | 41004 | Offshore | 32.6889 | -79.7395 | 2021-04-18 14:30:45
SAN VICENTE | 563052800 | 16.2 | 14.32 | One-way Transit | 19.62 | 0 | 157 | 984 | 157 | Post-Panamax | 70 | 119 | 119 | Outbound | 244 | 17.9 | 41004 | Offshore | 32.6874 | -79.7363 | 2021-04-18 14:31:24
SAN VICENTE | 563052800 | 16.1 | 14.32 | One-way Transit | 21.75 | 1 | 174 | 984 | 157 | Post-Panamax | 70 | 118 | 119 | Outbound | 244 | 17.9 | 41004 | Offshore | 32.6806 | -79.7219 | 2021-04-18 14:34:29
SAN VICENTE | 563052800 | 16.1 | 14.32 | One-way Transit | 19.62 | 0 | 157 | 984 | 157 | Post-Panamax | 70 | 119 | 119 | Outbound | 244 | 17.9 | 41004 | Offshore | 32.6778 | -79.7159 | 2021-04-18 14:35:48
SAN VICENTE | 563052800 | 15.9 | 14.32 | One-way Transit | 19.62 | 0 | 157 | 984 | 157 | Post-Panamax | 70 | 119 | 119 | Outbound | 244 | 17.9 | 41004 | Offshore | 32.6761 | -79.7121 | 2021-04-18 14:36:35
SAN VICENTE | 563052800 | 15.9 | 14.32 | One-way Transit | 19.62 | 0 | 157 | 984 | 157 | Post-Panamax | 70 | 119 | 119 | Outbound | 244 | 17.9 | 41004 | Offshore | 32.6735 | -79.7066 | 2021-04-18 14:37:48
SAN VICENTE | 563052800 | 14 | 14.32 | One-way Transit | 19.62 | 0 | 157 | 984 | 157 | Post-Panamax | 70 | 120 | 120 | Outbound | 244 | 17.9 | 41004 | Offshore | 32.6675 | -79.6941 | 2021-04-18 14:40:42
OOCL POLAND | 477182200 | 17 | 3.58 | One-way Transit | 22.25 | 1 | 178 | 1200 | 157 | Post-Panamax | 70 | 299 | 300 | Inbound | 102 | 8.95 | 41004 | Offshore | 32.6686 | -79.6961 | 2021-04-17 02:09:32
OOCL POLAND | 477182200 | 16.9 | 3.58 | One-way Transit | 19.62 | 0 | 157 | 1200 | 157 | Post-Panamax | 70 | 300 | 300 | Inbound | 102 | 8.95 | 41004 | Offshore | 32.6721 | -79.7033 | 2021-04-17 02:11:01
OOCL POLAND | 477182200 | 17 | 3.58 | One-way Transit | 22.25 | 1 | 178 | 1200 | 157 | Post-Panamax | 70 | 299 | 300 | Inbound | 102 | 8.95 | 41004 | Offshore | 32.6735 | -79.7063 | 2021-04-17 02:11:38
OOCL POLAND | 477182200 | 17.1 | 3.58 | One-way Transit | 19.62 | 0 | 157 | 1200 | 157 | Post-Panamax | 70 | 300 | 300 | Inbound | 102 | 8.95 | 41004 | Offshore | 32.6747 | -79.7087 | 2021-04-17 02:12:08
OOCL POLAND | 477182200 | 17.1 | 3.58 | One-way Transit | 22.25 | 1 | 178 | 1200 | 157 | Post-Panamax | 70 | 300 | 301 | Inbound | 102 | 8.95 | 41004 | Offshore | 32.6785 | -79.7166 | 2021-04-17 02:13:38
OOCL POLAND | 477182200 | 17.2 | 3.58 | One-way Transit | 22.25 | 1 | 178 | 1200 | 157 | Post-Panamax | 70 | 300 | 301 | Inbound | 102 | 8.95 | 41004 | Offshore | 32.681 | -79.7216 | 2021-04-17 02:14:44
OOCL POLAND | 477182200 | 17.2 | 3.58 | One-way Transit | 22.25 | 1 | 178 | 1200 | 157 | Post-Panamax | 70 | 301 | 300 | Inbound | 102 | 8.95 | 41004 | Offshore | 32.6828 | -79.7253 | 2021-04-17 02:15:26
OOCL POLAND | 477182200 | 16.9 | 3.58 | One-way Transit | 19.62 | 0 | 157 | 1200 | 157 | Post-Panamax | 70 | 300 | 300 | Inbound | 102 | 8.95 | 41004 | Offshore | 32.6852 | -79.7301 | 2021-04-17 02:16:26
OOCL POLAND | 477182200 | 16.7 | 3.58 | One-way Transit | 24.88 | 2 | 199 | 1200 | 157 | Post-Panamax | 70 | 298 | 296 | Inbound | 102 | 8.95 | 41004 | Offshore | 32.6877 | -79.7355 | 2021-04-17 02:17:32
OOCL POLAND | 477182200 | 16.9 | 3.58 | One-way Transit | 22.25 | 1 | 178 | 1200 | 157 | Post-Panamax | 70 | 297 | 296 | Inbound | 102 | 8.95 | 41004 | Offshore | 32.6902 | -79.7416 | 2021-04-17 02:18:44
OOCL POLAND | 477182200 | 16.8 | 3.58 | One-way Transit | 24.88 | 2 | 199 | 1200 | 157 | Post-Panamax | 70 | 296 | 298 | Inbound | 102 | 8.95 | 41004 | Nearshore | 32.6924 | -79.7471 | 2021-04-17 02:19:56
OOCL POLAND | 477182200 | 16.7 | 4.03 | One-way Transit | 22.25 | 1 | 178 | 1200 | 157 | Post-Panamax | 70 | 297 | 298 | Inbound | 68 | 6.71 | 41004 | Nearshore | 32.6937 | -79.7499 | 2021-04-17 02:20:32
OOCL POLAND | 477182200 | 16.5 | 4.03 | One-way Transit | 24.88 | 2 | 199 | 1200 | 157 | Post-Panamax | 70 | 297 | 299 | Inbound | 68 | 6.71 | 41004 | Nearshore | 32.696 | -79.7553 | 2021-04-17 02:21:39
OOCL POLAND | 477182200 | 16.3 | 4.03 | One-way Transit | 22.25 | 1 | 178 | 1200 | 157 | Post-Panamax | 70 | 298 | 299 | Inbound | 68 | 6.71 | 41004 | Nearshore | 32.699 | -79.7619 | 2021-04-17 02:22:56
OOCL POLAND | 477182200 | 16.2 | 4.03 | One-way Transit | 19.62 | 0 | 157 | 1200 | 157 | Post-Panamax | 70 | 301 | 301 | Inbound | 68 | 6.71 | 41004 | Nearshore | 32.7012 | -79.7665 | 2021-04-17 02:23:56
OOCL POLAND | 477182200 | 16 | 4.03 | One-way Transit | 19.62 | 0 | 157 | 1200 | 157 | Post-Panamax | 70 | 301 | 301 | Inbound | 68 | 6.71 | 41004 | Nearshore | 32.7035 | -79.771 | 2021-04-17 02:24:56
OOCL POLAND | 477182200 | 15.9 | 4.03 | One-way Transit | 19.62 | 0 | 157 | 1200 | 157 | Post-Panamax | 70 | 300 | 300 | Inbound | 68 | 6.71 | 41004 | Nearshore | 32.7058 | -79.7756 | 2021-04-17 02:25:56
OOCL POLAND | 477182200 | 15.9 | 4.03 | One-way Transit | 19.62 | 0 | 157 | 1200 | 157 | Post-Panamax | 70 | 300 | 300 | Inbound | 68 | 6.71 | 41004 | Nearshore | 32.7069 | -79.7779 | 2021-04-17 02:26:26
OOCL POLAND | 477182200 | 15.6 | 4.03 | One-way Transit | 19.62 | 0 | 157 | 1200 | 157 | Post-Panamax | 70 | 300 | 300 | Inbound | 68 | 6.71 | 41004 | Nearshore | 32.7095 | -79.7834 | 2021-04-17 02:27:38
OOCL POLAND | 477182200 | 15.6 | 4.03 | One-way Transit | 19.62 | 0 | 157 | 1200 | 157 | Post-Panamax | 70 | 298 | 298 | Inbound | 68 | 6.71 | 41004 | Nearshore | 32.712 | -79.7886 | 2021-04-17 02:28:50
OOCL POLAND | 477182200 | 15.6 | 4.03 | One-way Transit | 22.25 | 1 | 178 | 1200 | 157 | Post-Panamax | 70 | 297 | 298 | Inbound | 68 | 6.71 | 41004 | Nearshore | 32.714 | -79.7931 | 2021-04-17 02:29:50
OOCL POLAND | 477182200 | 15.7 | 4.03 | One-way Transit | 19.62 | 0 | 157 | 1200 | 157 | Post-Panamax | 70 | 298 | 298 | Inbound | 68 | 6.71 | 41004 | Nearshore | 32.7159 | -79.7973 | 2021-04-17 02:30:50
OOCL POLAND | 477182200 | 16 | 4.03 | One-way Transit | 19.62 | 0 | 157 | 1200 | 157 | Post-Panamax | 70 | 298 | 298 | Inbound | 68 | 6.71 | 41004 | Nearshore | 32.7182 | -79.8024 | 2021-04-17 02:31:56
OOCL POLAND | 477182200 | 16 | 4.03 | One-way Transit | 19.62 | 0 | 157 | 1200 | 157 | Post-Panamax | 70 | 298 | 298 | Inbound | 68 | 6.71 | 41004 | Nearshore | 32.7193 | -79.8048 | 2021-04-17 02:32:26
OOCL POLAND | 477182200 | 16 | 4.03 | One-way Transit | 22.25 | 1 | 178 | 1200 | 157 | Post-Panamax | 70 | 298 | 299 | Inbound | 68 | 6.71 | 41004 | Nearshore | 32.7218 | -79.8104 | 2021-04-17 02:33:38
MAERSK DENVER | 338418000 | 15.3 | 0.89 | One-way Transit | 18.5 | 1 | 148 | 981 | 131 | Post-Panamax | 70 | 116 | 115 | Outbound | 93 | 4.47 | 41004 | Nearshore | 32.7204 | -79.8079 | 2021-04-17 05:52:04
MAERSK DENVER | 338418000 | 15.5 | 0.89 | One-way Transit | 18.5 | 1 | 148 | 981 | 131 | Post-Panamax | 70 | 118 | 117 | Outbound | 93 | 4.47 | 41004 | Nearshore | 32.7165 | -79.7991 | 2021-04-17 05:53:57
MAERSK DENVER | 338418000 | 15.3 | 0.89 | One-way Transit | 16.38 | 0 | 131 | 981 | 131 | Post-Panamax | 70 | 120 | 120 | Outbound | 93 | 4.47 | 41004 | Nearshore | 32.7146 | -79.7947 | 2021-04-17 05:54:57
MAERSK DENVER | 338418000 | 15.3 | 0.89 | One-way Transit | 16.38 | 0 | 131 | 981 | 131 | Post-Panamax | 70 | 120 | 120 | Outbound | 93 | 4.47 | 41004 | Nearshore | 32.7125 | -79.7904 | 2021-04-17 05:55:57
MAERSK DENVER | 338418000 | 15.4 | 0.89 | One-way Transit | 16.38 | 0 | 131 | 981 | 131 | Post-Panamax | 70 | 120 | 120 | Outbound | 93 | 4.47 | 41004 | Nearshore | 32.7114 | -79.7882 | 2021-04-17 05:56:27
MAERSK DENVER | 338418000 | 15.4 | 0.89 | One-way Transit | 16.38 | 0 | 131 | 981 | 131 | Post-Panamax | 70 | 120 | 120 | Outbound | 93 | 4.47 | 41004 | Nearshore | 32.7096 | -79.7845 | 2021-04-17 05:57:16
MAERSK DENVER | 338418000 | 15.5 | 0.89 | One-way Transit | 18.5 | 1 | 148 | 981 | 131 | Post-Panamax | 70 | 121 | 120 | Outbound | 93 | 4.47 | 41004 | Nearshore | 32.707 | -79.7794 | 2021-04-17 05:58:27
MAERSK DENVER | 338418000 | 15.7 | 0.89 | One-way Transit | 18.5 | 1 | 148 | 981 | 131 | Post-Panamax | 70 | 121 | 120 | Outbound | 93 | 4.47 | 41004 | Nearshore | 32.7024 | -79.7701 | 2021-04-17 06:00:34
MAERSK DENVER | 338418000 | 15.6 | 0.89 | One-way Transit | 24.88 | 4 | 199 | 981 | 131 | Post-Panamax | 70 | 121 | 117 | Outbound | 93 | 4.47 | 41004 | Nearshore | 32.7002 | -79.7656 | 2021-04-17 06:01:34
MAERSK DENVER | 338418000 | 15.6 | 0.89 | One-way Transit | 20.62 | 2 | 165 | 981 | 131 | Post-Panamax | 70 | 118 | 116 | Outbound | 93 | 4.47 | 41004 | Nearshore | 32.6985 | -79.7618 | 2021-04-17 06:02:21
MAERSK DENVER | 338418000 | 15.6 | 0.89 | One-way Transit | 18.5 | 1 | 148 | 981 | 131 | Post-Panamax | 70 | 118 | 117 | Outbound | 93 | 4.47 | 41004 | Nearshore | 32.6953 | -79.7546 | 2021-04-17 06:04:00
MAERSK DENVER | 338418000 | 15.7 | 0.89 | One-way Transit | 16.38 | 0 | 131 | 981 | 131 | Post-Panamax | 70 | 117 | 117 | Outbound | 93 | 4.47 | 41004 | Nearshore | 32.694 | -79.7515 | 2021-04-17 06:04:39
SPIRIT OF MELBOURNE | 232013521 | 14.9 | 2.91 | One-way Transit | 10.5 | 0 | 105 | 833 | 105 | Panamax | 71 | 300 | 300 | Inbound | 4 | 4.47 | 41004 | Offshore | 32.6684 | -79.6958 | 2021-04-17 07:43:32
SPIRIT OF MELBOURNE | 232013521 | 14.9 | 2.91 | One-way Transit | 10.5 | 0 | 105 | 833 | 105 | Panamax | 71 | 300 | 300 | Inbound | 4 | 4.47 | 41004 | Offshore | 32.6705 | -79.7 | 2021-04-17 07:44:32
SPIRIT OF MELBOURNE | 232013521 | 14.9 | 2.91 | One-way Transit | 12 | 1 | 120 | 833 | 105 | Panamax | 71 | 301 | 300 | Inbound | 4 | 4.47 | 41004 | Offshore | 32.6729 | -79.7052 | 2021-04-17 07:45:44
SPIRIT OF MELBOURNE | 232013521 | 15 | 2.91 | One-way Transit | 10.5 | 0 | 105 | 833 | 105 | Panamax | 71 | 300 | 300 | Inbound | 4 | 4.47 | 41004 | Offshore | 32.6747 | -79.709 | 2021-04-17 07:46:44
SPIRIT OF MELBOURNE | 232013521 | 14.9 | 2.91 | One-way Transit | 10.5 | 0 | 105 | 833 | 105 | Panamax | 71 | 300 | 300 | Inbound | 4 | 4.47 | 41004 | Offshore | 32.6768 | -79.7132 | 2021-04-17 07:47:44
SPIRIT OF MELBOURNE | 232013521 | 15 | 2.91 | One-way Transit | 10.5 | 0 | 105 | 833 | 105 | Panamax | 71 | 300 | 300 | Inbound | 4 | 4.47 | 41004 | Offshore | 32.678 | -79.7158 | 2021-04-17 07:48:20
SPIRIT OF MELBOURNE | 232013521 | 14.9 | 2.91 | One-way Transit | 10.5 | 0 | 105 | 833 | 105 | Panamax | 71 | 300 | 300 | Inbound | 4 | 4.47 | 41004 | Offshore | 32.6808 | -79.7213 | 2021-04-17 07:49:38
SPIRIT OF MELBOURNE | 232013521 | 14.8 | 2.91 | One-way Transit | 10.5 | 0 | 105 | 833 | 105 | Panamax | 71 | 298 | 298 | Inbound | 4 | 4.47 | 41004 | Offshore | 32.6832 | -79.7264 | 2021-04-17 07:50:50
SPIRIT OF MELBOURNE | 232013521 | 14.9 | 2.91 | One-way Transit | 10.5 | 0 | 105 | 833 | 105 | Panamax | 71 | 298 | 298 | Inbound | 4 | 4.47 | 41004 | Offshore | 32.6848 | -79.7299 | 2021-04-17 07:51:38
SPIRIT OF MELBOURNE | 232013521 | 15 | 2.91 | One-way Transit | 13.4 | 2 | 134 | 833 | 105 | Panamax | 71 | 299 | 297 | Inbound | 4 | 4.47 | 41004 | Offshore | 32.6873 | -79.7351 | 2021-04-17 07:52:44
SPIRIT OF MELBOURNE | 232013521 | 15 | 2.91 | One-way Transit | 12 | 1 | 120 | 833 | 105 | Panamax | 71 | 297 | 298 | Inbound | 4 | 4.47 | 41004 | Offshore | 32.6894 | -79.7399 | 2021-04-17 07:53:49
SPIRIT OF MELBOURNE | 232013521 | 14.9 | 2.91 | One-way Transit | 10.5 | 0 | 105 | 833 | 105 | Panamax | 71 | 299 | 299 | Inbound | 4 | 4.47 | 41004 | Nearshore | 32.6917 | -79.7446 | 2021-04-17 07:54:56
SPIRIT OF MELBOURNE | 232013521 | 14.9 | 2.91 | One-way Transit | 12 | 1 | 120 | 833 | 105 | Panamax | 71 | 300 | 299 | Inbound | 4 | 4.47 | 41004 | Nearshore | 32.6931 | -79.7476 | 2021-04-17 07:55:38
SPIRIT OF MELBOURNE | 232013521 | 14.9 | 2.91 | One-way Transit | 10.5 | 0 | 105 | 833 | 105 | Panamax | 71 | 299 | 299 | Inbound | 4 | 4.47 | 41004 | Nearshore | 32.6953 | -79.7523 | 2021-04-17 07:56:44
SPIRIT OF MELBOURNE | 232013521 | 14.8 | 2.91 | One-way Transit | 12 | 1 | 120 | 833 | 105 | Panamax | 71 | 302 | 301 | Inbound | 4 | 4.47 | 41004 | Nearshore | 32.6976 | -79.7569 | 2021-04-17 07:57:50
SPIRIT OF MELBOURNE | 232013521 | 14.8 | 2.91 | One-way Transit | 12 | 1 | 120 | 833 | 105 | Panamax | 71 | 302 | 301 | Inbound | 4 | 4.47 | 41004 | Nearshore | 32.6998 | -79.7611 | 2021-04-17 07:58:50
SPIRIT OF MELBOURNE | 232013521 | 14.7 | 2.91 | One-way Transit | 13.4 | 2 | 134 | 833 | 105 | Panamax | 71 | 301 | 299 | Inbound | 4 | 4.47 | 41004 | Nearshore | 32.7019 | -79.7652 | 2021-04-17 07:59:50
SPIRIT OF MELBOURNE | 232013521 | 14.7 | 2.91 | One-way Transit | 12 | 1 | 120 | 833 | 105 | Panamax | 71 | 300 | 299 | Inbound | 4 | 4.47 | 41004 | Nearshore | 32.7042 | -79.7698 | 2021-04-17 08:00:56
SPIRIT OF MELBOURNE | 232013521 | 14.6 | 2.91 | One-way Transit | 12 | 1 | 120 | 833 | 105 | Panamax | 71 | 300 | 299 | Inbound | 4 | 4.47 | 41004 | Nearshore | 32.7059 | -79.7736 | 2021-04-17 08:01:56
SPIRIT OF MELBOURNE | 232013521 | 14.6 | 2.91 | One-way Transit | 12 | 1 | 120 | 833 | 105 | Panamax | 71 | 299 | 298 | Inbound | 4 | 4.47 | 41004 | Nearshore | 32.7073 | -79.7765 | 2021-04-17 08:02:37
SPIRIT OF MELBOURNE | 232013521 | 14.4 | 2.91 | One-way Transit | 10.5 | 0 | 105 | 833 | 105 | Panamax | 71 | 298 | 298 | Inbound | 4 | 4.47 | 41004 | Nearshore | 32.7092 | -79.7807 | 2021-04-17 08:03:37
SPIRIT OF MELBOURNE | 232013521 | 14.3 | 2.91 | One-way Transit | 10.5 | 0 | 105 | 833 | 105 | Panamax | 71 | 298 | 298 | Inbound | 4 | 4.47 | 41004 | Nearshore | 32.7113 | -79.7852 | 2021-04-17 08:04:43
SPIRIT OF MELBOURNE | 232013521 | 14.1 | 2.91 | One-way Transit | 12 | 1 | 120 | 833 | 105 | Panamax | 71 | 298 | 299 | Inbound | 4 | 4.47 | 41004 | Nearshore | 32.7131 | -79.7893 | 2021-04-17 08:05:43
SPIRIT OF MELBOURNE | 232013521 | 14 | 2.91 | One-way Transit | 12 | 1 | 120 | 833 | 105 | Panamax | 71 | 300 | 299 | Inbound | 4 | 4.47 | 41004 | Nearshore | 32.7153 | -79.7938 | 2021-04-17 08:06:53
SPIRIT OF MELBOURNE | 232013521 | 13.9 | 2.91 | One-way Transit | 12 | 1 | 120 | 833 | 105 | Panamax | 71 | 298 | 299 | Inbound | 4 | 4.47 | 41004 | Nearshore | 32.717 | -79.7971 | 2021-04-17 08:07:31
SPIRIT OF MELBOURNE | 232013521 | 13.7 | 2.91 | One-way Transit | 10.5 | 0 | 105 | 833 | 105 | Panamax | 71 | 300 | 300 | Inbound | 4 | 4.47 | 41004 | Nearshore | 32.7191 | -79.8015 | 2021-04-17 08:08:37
SPIRIT OF MELBOURNE | 232013521 | 13.4 | 2.91 | One-way Transit | 12 | 1 | 120 | 833 | 105 | Panamax | 71 | 301 | 300 | Inbound | 4 | 4.47 | 41004 | Nearshore | 32.7214 | -79.806 | 2021-04-17 08:09:50
SPIRIT OF MELBOURNE | 232013521 | 13.2 | 2.91 | One-way Transit | 12 | 1 | 120 | 833 | 105 | Panamax | 71 | 301 | 300 | Inbound | 4 | 4.47 | 41004 | Nearshore | 32.7225 | -79.8083 | 2021-04-17 08:10:26
BUXCLIFF | 255805678 | 15.3 | 2.91 | One-way Transit | 18.5 | 1 | 148 | 984 | 131 | Post-Panamax | 79 | 118 | 117 | Outbound | 4 | 4.47 | 41004 | Nearshore | 32.7216 | -79.8101 | 2021-04-17 08:13:59
BUXCLIFF | 255805678 | 15.4 | 2.91 | One-way Transit | 18.5 | 1 | 148 | 984 | 131 | Post-Panamax | 79 | 118 | 117 | Outbound | 4 | 4.47 | 41004 | Nearshore | 32.7207 | -79.8079 | 2021-04-17 08:14:29
BUXCLIFF | 255805678 | 15.5 | 2.91 | One-way Transit | 20.62 | 2 | 165 | 984 | 131 | Post-Panamax | 79 | 119 | 117 | Outbound | 4 | 4.47 | 41004 | Nearshore | 32.7182 | -79.8025 | 2021-04-17 08:15:41
BUXCLIFF | 255805678 | 15.4 | 2.91 | One-way Transit | 20.62 | 2 | 165 | 984 | 131 | Post-Panamax | 79 | 119 | 117 | Outbound | 4 | 4.47 | 41004 | Nearshore | 32.7159 | -79.7977 | 2021-04-17 08:16:46
BUXCLIFF | 255805678 | 15.2 | 2.91 | One-way Transit | 18.5 | 1 | 148 | 984 | 131 | Post-Panamax | 79 | 118 | 117 | Outbound | 4 | 4.47 | 41004 | Nearshore | 32.7146 | -79.795 | 2021-04-17 08:17:21
BUXCLIFF | 255805678 | 15 | 2.91 | One-way Transit | 18.5 | 1 | 148 | 984 | 131 | Post-Panamax | 79 | 118 | 117 | Outbound | 4 | 4.47 | 41004 | Nearshore | 32.7122 | -79.7898 | 2021-04-17 08:18:34
BUXCLIFF | 255805678 | 14.9 | 2.91 | One-way Transit | 18.5 | 1 | 148 | 984 | 131 | Post-Panamax | 79 | 118 | 117 | Outbound | 4 | 4.47 | 41004 | Nearshore | 32.7099 | -79.7845 | 2021-04-17 08:19:46
BUXCLIFF | 255805678 | 14.8 | 4.7 | One-way Transit | 16.38 | 0 | 131 | 984 | 131 | Post-Panamax | 79 | 118 | 118 | Outbound | 0 | 6.71 | 41004 | Nearshore | 32.7077 | -79.7798 | 2021-04-17 08:20:52
BUXCLIFF | 255805678 | 14.8 | 4.7 | One-way Transit | 18.5 | 1 | 148 | 984 | 131 | Post-Panamax | 79 | 119 | 118 | Outbound | 0 | 6.71 | 41004 | Nearshore | 32.7054 | -79.775 | 2021-04-17 08:21:59
BUXCLIFF | 255805678 | 14.7 | 4.7 | One-way Transit | 18.5 | 1 | 148 | 984 | 131 | Post-Panamax | 79 | 119 | 118 | Outbound | 0 | 6.71 | 41004 | Nearshore | 32.7041 | -79.7721 | 2021-04-17 08:22:40
BUXCLIFF | 255805678 | 14.5 | 4.7 | One-way Transit | 18.5 | 1 | 148 | 984 | 131 | Post-Panamax | 79 | 119 | 118 | Outbound | 0 | 6.71 | 41004 | Nearshore | 32.7015 | -79.7666 | 2021-04-17 08:23:58
BUXCLIFF | 255805678 | 14.4 | 4.7 | One-way Transit | 16.38 | 0 | 131 | 984 | 131 | Post-Panamax | 79 | 118 | 118 | Outbound | 0 | 6.71 | 41004 | Nearshore | 32.7006 | -79.7645 | 2021-04-17 08:24:28
BUXCLIFF | 255805678 | 14.3 | 4.7 | One-way Transit | 18.5 | 1 | 148 | 984 | 131 | Post-Panamax | 79 | 119 | 118 | Outbound | 0 | 6.71 | 41004 | Nearshore | 32.6984 | -79.76 | 2021-04-17 08:25:34
BUXCLIFF | 255805678 | 14.2 | 4.7 | One-way Transit | 18.5 | 1 | 148 | 984 | 131 | Post-Panamax | 79 | 120 | 119 | Outbound | 0 | 6.71 | 41004 | Nearshore | 32.6959 | -79.7547 | 2021-04-17 08:26:52
BUXCLIFF | 255805678 | 14.1 | 4.7 | One-way Transit | 18.5 | 1 | 148 | 984 | 131 | Post-Panamax | 79 | 119 | 118 | Outbound | 0 | 6.71 | 41004 | Nearshore | 32.694 | -79.7507 | 2021-04-17 08:27:52
BUXCLIFF | 255805678 | 14.1 | 4.7 | One-way Transit | 18.5 | 1 | 148 | 984 | 131 | Post-Panamax | 79 | 119 | 118 | Outbound | 0 | 6.71 | 41004 | Nearshore | 32.6924 | -79.7474 | 2021-04-17 08:28:40
BUXCLIFF | 255805678 | 14.1 | 4.7 | One-way Transit | 18.5 | 1 | 148 | 984 | 131 | Post-Panamax | 79 | 119 | 118 | Outbound | 0 | 6.71 | 41004 | Nearshore | 32.6901 | -79.7426 | 2021-04-17 08:29:52
BUXCLIFF | 255805678 | 14 | 4.7 | One-way Transit | 18.5 | 1 | 148 | 984 | 131 | Post-Panamax | 79 | 119 | 118 | Outbound | 0 | 6.71 | 41004 | Offshore | 32.6891 | -79.7405 | 2021-04-17 08:30:23
BUXCLIFF | 255805678 | 14 | 4.7 | One-way Transit | 18.5 | 1 | 148 | 984 | 131 | Post-Panamax | 79 | 119 | 118 | Outbound | 0 | 6.71 | 41004 | Offshore | 32.6869 | -79.7358 | 2021-04-17 08:31:34
BUXCLIFF | 255805678 | 13.9 | 4.7 | One-way Transit | 16.38 | 0 | 131 | 984 | 131 | Post-Panamax | 79 | 118 | 118 | Outbound | 0 | 6.71 | 41004 | Offshore | 32.6848 | -79.7313 | 2021-04-17 08:32:41
BUXCLIFF | 255805678 | 13.9 | 4.7 | One-way Transit | 18.5 | 1 | 148 | 984 | 131 | Post-Panamax | 79 | 119 | 118 | Outbound | 0 | 6.71 | 41004 | Offshore | 32.6827 | -79.7268 | 2021-04-17 08:33:47
BUXCLIFF | 255805678 | 13.9 | 4.7 | One-way Transit | 16.38 | 0 | 131 | 984 | 131 | Post-Panamax | 79 | 119 | 119 | Outbound | 0 | 6.71 | 41004 | Offshore | 32.6813 | -79.7237 | 2021-04-17 08:34:33
BUXCLIFF | 255805678 | 13.9 | 4.7 | One-way Transit | 16.38 | 0 | 131 | 984 | 131 | Post-Panamax | 79 | 118 | 118 | Outbound | 0 | 6.71 | 41004 | Offshore | 32.679 | -79.7188 | 2021-04-17 08:35:47
BUXCLIFF | 255805678 | 13.9 | 4.7 | One-way Transit | 18.5 | 1 | 148 | 984 | 131 | Post-Panamax | 79 | 119 | 118 | Outbound | 0 | 6.71 | 41004 | Offshore | 32.6778 | -79.7162 | 2021-04-17 08:36:26
BUXCLIFF | 255805678 | 13.9 | 4.7 | One-way Transit | 18.5 | 1 | 148 | 984 | 131 | Post-Panamax | 79 | 119 | 118 | Outbound | 0 | 6.71 | 41004 | Offshore | 32.6749 | -79.7102 | 2021-04-17 08:37:56
BUXCLIFF | 255805678 | 13.9 | 4.7 | One-way Transit | 18.5 | 1 | 148 | 984 | 131 | Post-Panamax | 79 | 119 | 118 | Outbound | 0 | 6.71 | 41004 | Offshore | 32.673 | -79.7062 | 2021-04-17 08:38:56
BUXCLIFF | 255805678 | 13.9 | 4.7 | One-way Transit | 18.5 | 1 | 148 | 984 | 131 | Post-Panamax | 79 | 119 | 118 | Outbound | 0 | 6.71 | 41004 | Offshore | 32.6718 | -79.7035 | 2021-04-17 08:39:37
BUXCLIFF | 255805678 | 13.1 | 4.7 | One-way Transit | 18.5 | 1 | 148 | 984 | 131 | Post-Panamax | 79 | 119 | 118 | Outbound | 0 | 6.71 | 41004 | Offshore | 32.6693 | -79.6983 | 2021-04-17 08:40:56
BUXCLIFF | 255805678 | 12.7 | 4.7 | One-way Transit | 18.5 | 1 | 148 | 984 | 131 | Post-Panamax | 79 | 119 | 118 | Outbound | 0 | 6.71 | 41004 | Offshore | 32.6684 | -79.6965 | 2021-04-17 08:41:26
TANNHAUSER | 265827240 | 16.5 | 4.7 | One-way Transit | 11.8 | 0 | 118 | 656 | 118 | Panamax | 70 | 119 | 119 | Outbound | 0 | 6.71 | 41004 | Nearshore | 32.7203 | -79.8066 | 2021-04-17 09:05:38
TANNHAUSER | 265827240 | 16.5 | 4.7 | One-way Transit | 12.9 | 1 | 129 | 656 | 118 | Panamax | 70 | 118 | 119 | Outbound | 0 | 6.71 | 41004 | Nearshore | 32.7176 | -79.8009 | 2021-04-17 09:06:50
TANNHAUSER | 265827240 | 16.3 | 4.7 | One-way Transit | 12.9 | 1 | 129 | 656 | 118 | Panamax | 70 | 120 | 119 | Outbound | 0 | 6.71 | 41004 | Nearshore | 32.7151 | -79.7956 | 2021-04-17 09:07:56
TANNHAUSER | 265827240 | 16.3 | 4.7 | One-way Transit | 12.9 | 1 | 129 | 656 | 118 | Panamax | 70 | 120 | 119 | Outbound | 0 | 6.71 | 41004 | Nearshore | 32.7135 | -79.7924 | 2021-04-17 09:08:38
TANNHAUSER | 265827240 | 16.2 | 4.7 | One-way Transit | 12.9 | 1 | 129 | 656 | 118 | Panamax | 70 | 118 | 117 | Outbound | 0 | 6.71 | 41004 | Nearshore | 32.7111 | -79.7872 | 2021-04-17 09:09:44
TANNHAUSER | 265827240 | 16.1 | 4.7 | One-way Transit | 11.8 | 0 | 118 | 656 | 118 | Panamax | 70 | 117 | 117 | Outbound | 0 | 6.71 | 41004 | Nearshore | 32.7086 | -79.7815 | 2021-04-17 09:10:56
TANNHAUSER | 265827240 | 16.2 | 4.7 | One-way Transit | 11.8 | 0 | 118 | 656 | 118 | Panamax | 70 | 117 | 117 | Outbound | 0 | 6.71 | 41004 | Nearshore | 32.7074 | -79.7787 | 2021-04-17 09:11:31
TANNHAUSER | 265827240 | 16.4 | 4.7 | One-way Transit | 14.1 | 2 | 141 | 656 | 118 | Panamax | 70 | 120 | 118 | Outbound | 0 | 6.71 | 41004 | Nearshore | 32.7046 | -79.7725 | 2021-04-17 09:12:50
TANNHAUSER | 265827240 | 16.3 | 4.7 | One-way Transit | 11.8 | 0 | 118 | 656 | 118 | Panamax | 70 | 119 | 119 | Outbound | 0 | 6.71 | 41004 | Nearshore | 32.7034 | -79.77 | 2021-04-17 09:13:20
TANNHAUSER | 265827240 | 16.2 | 4.7 | One-way Transit | 11.8 | 0 | 118 | 656 | 118 | Panamax | 70 | 119 | 119 | Outbound | 0 | 6.71 | 41004 | Nearshore | 32.7008 | -79.7645 | 2021-04-17 09:14:32
TANNHAUSER | 265827240 | 16 | 4.7 | One-way Transit | 12.9 | 1 | 129 | 656 | 118 | Panamax | 70 | 119 | 118 | Outbound | 0 | 6.71 | 41004 | Nearshore | 32.6983 | -79.7594 | 2021-04-17 09:15:38
TANNHAUSER | 265827240 | 15.8 | 4.7 | One-way Transit | 12.9 | 1 | 129 | 656 | 118 | Panamax | 70 | 120 | 119 | Outbound | 0 | 6.71 | 41004 | Nearshore | 32.6962 | -79.7548 | 2021-04-17 09:16:38
TANNHAUSER | 265827240 | 15.7 | 4.7 | One-way Transit | 11.8 | 0 | 118 | 656 | 118 | Panamax | 70 | 119 | 119 | Outbound | 0 | 6.71 | 41004 | Nearshore | 32.6933 | -79.7489 | 2021-04-17 09:17:56
TANNHAUSER | 265827240 | 15.7 | 4.7 | One-way Transit | 11.8 | 0 | 118 | 656 | 118 | Panamax | 70 | 119 | 119 | Outbound | 0 | 6.71 | 41004 | Nearshore | 32.6916 | -79.7454 | 2021-04-17 09:18:44
TANNHAUSER | 265827240 | 15.7 | 4.7 | One-way Transit | 12.9 | 1 | 129 | 656 | 118 | Panamax | 70 | 120 | 119 | Outbound | 0 | 6.71 | 41004 | Offshore | 32.6895 | -79.7408 | 2021-04-17 09:19:44
TANNHAUSER | 265827240 | 15.3 | 3.58 | One-way Transit | 12.9 | 1 | 129 | 656 | 118 | Panamax | 70 | 120 | 119 | Outbound | 36 | 4.47 | 41004 | Offshore | 32.6792 | -79.7195 | 2021-04-17 09:24:32
TANNHAUSER | 265827240 | 15.4 | 3.58 | One-way Transit | 11.8 | 0 | 118 | 656 | 118 | Panamax | 70 | 119 | 119 | Outbound | 36 | 4.47 | 41004 | Offshore | 32.6775 | -79.716 | 2021-04-17 09:25:20
TANNHAUSER | 265827240 | 15.2 | 3.58 | One-way Transit | 12.9 | 1 | 129 | 656 | 118 | Panamax | 70 | 120 | 119 | Outbound | 36 | 4.47 | 41004 | Offshore | 32.6752 | -79.7112 | 2021-04-17 09:26:26
TANNHAUSER | 265827240 | 15.3 | 3.58 | One-way Transit | 12.9 | 1 | 129 | 656 | 118 | Panamax | 70 | 120 | 119 | Outbound | 36 | 4.47 | 41004 | Offshore | 32.6726 | -79.7059 | 2021-04-17 09:27:38
CARTER | 303189000 | 14.3 | 6.04 | One-way Transit | 12 | 1 | 120 | 843 | 105 | Panamax | 79 | 118 | 117 | Outbound | 31 | 6.71 | 41004 | Nearshore | 32.7213 | -79.8087 | 2021-04-17 11:05:32
CARTER | 303189000 | 15.3 | 6.04 | One-way Transit | 13.4 | 2 | 134 | 843 | 105 | Panamax | 79 | 120 | 118 | Outbound | 31 | 6.71 | 41004 | Nearshore | 32.7167 | -79.7989 | 2021-04-17 11:07:49
CARTER | 303189000 | 15.3 | 6.04 | One-way Transit | 12 | 1 | 120 | 843 | 105 | Panamax | 79 | 120 | 119 | Outbound | 31 | 6.71 | 41004 | Nearshore | 32.7154 | -79.7963 | 2021-04-17 11:08:28
CARTER | 303189000 | 15.7 | 6.04 | One-way Transit | 13.4 | 2 | 134 | 843 | 105 | Panamax | 79 | 120 | 118 | Outbound | 31 | 6.71 | 41004 | Nearshore | 32.7101 | -79.7852 | 2021-04-17 11:10:55
CARTER | 303189000 | 15.8 | 6.04 | One-way Transit | 12 | 1 | 120 | 843 | 105 | Panamax | 79 | 120 | 119 | Outbound | 31 | 6.71 | 41004 | Nearshore | 32.7084 | -79.7818 | 2021-04-17 11:11:42
CARTER | 303189000 | 15.9 | 6.04 | One-way Transit | 13.4 | 2 | 134 | 843 | 105 | Panamax | 79 | 120 | 118 | Outbound | 31 | 6.71 | 41004 | Nearshore | 32.7055 | -79.7757 | 2021-04-17 11:13:01
CARTER | 303189000 | 15.9 | 6.04 | One-way Transit | 13.4 | 2 | 134 | 843 | 105 | Panamax | 79 | 120 | 118 | Outbound | 31 | 6.71 | 41004 | Nearshore | 32.7055 | -79.7757 | 2021-04-17 11:13:01
CARTER | 303189000 | 15.3 | 6.04 | One-way Transit | 12 | 1 | 120 | 843 | 105 | Panamax | 79 | 118 | 117 | Outbound | 31 | 6.71 | 41004 | Nearshore | 32.7017 | -79.7678 | 2021-04-17 11:14:49
CARTER | 303189000 | 14.8 | 6.04 | One-way Transit | 13.4 | 2 | 134 | 843 | 105 | Panamax | 79 | 118 | 116 | Outbound | 31 | 6.71 | 41004 | Nearshore | 32.7006 | -79.7654 | 2021-04-17 11:15:19
CARTER | 303189000 | 13.9 | 6.04 | One-way Transit | 13.4 | 2 | 134 | 843 | 105 | Panamax | 79 | 118 | 116 | Outbound | 31 | 6.71 | 41004 | Nearshore | 32.6982 | -79.76 | 2021-04-17 11:16:37
CARTER | 303189000 | 12.9 | 6.04 | One-way Transit | 13.4 | 2 | 134 | 843 | 105 | Panamax | 79 | 118 | 116 | Outbound | 31 | 6.71 | 41004 | Nearshore | 32.6964 | -79.7561 | 2021-04-17 11:17:37
CARTER | 303189000 | 12 | 6.04 | One-way Transit | 10.5 | 0 | 105 | 843 | 105 | Panamax | 79 | 117 | 117 | Outbound | 31 | 6.71 | 41004 | Nearshore | 32.6944 | -79.7517 | 2021-04-17 11:18:55
SAN VICENTE | 563052800 | 14.2 | 5.82 | One-way Transit | 21.75 | 1 | 174 | 984 | 157 | Post-Panamax | 70 | 299 | 298 | Inbound | 135 | 8.95 | 41004 | Offshore | 32.6723 | -79.7057 | 2021-04-17 15:30:41
SAN VICENTE | 563052800 | 14.3 | 5.82 | One-way Transit | 21.75 | 1 | 174 | 984 | 157 | Post-Panamax | 70 | 299 | 298 | Inbound | 135 | 8.95 | 41004 | Offshore | 32.6742 | -79.7098 | 2021-04-17 15:31:41
SAN VICENTE | 563052800 | 14.3 | 5.82 | One-way Transit | 21.75 | 1 | 174 | 984 | 157 | Post-Panamax | 70 | 299 | 298 | Inbound | 135 | 8.95 | 41004 | Offshore | 32.6763 | -79.7143 | 2021-04-17 15:32:47
SAN VICENTE | 563052800 | 14.3 | 5.82 | One-way Transit | 21.75 | 1 | 174 | 984 | 157 | Post-Panamax | 70 | 299 | 298 | Inbound | 135 | 8.95 | 41004 | Offshore | 32.6786 | -79.7192 | 2021-04-17 15:33:59
SAN VICENTE | 563052800 | 14.3 | 5.82 | One-way Transit | 21.75 | 1 | 174 | 984 | 157 | Post-Panamax | 70 | 299 | 298 | Inbound | 135 | 8.95 | 41004 | Offshore | 32.6798 | -79.7217 | 2021-04-17 15:34:35
SAN VICENTE | 563052800 | 14.3 | 5.82 | One-way Transit | 21.75 | 1 | 174 | 984 | 157 | Post-Panamax | 70 | 299 | 298 | Inbound | 135 | 8.95 | 41004 | Offshore | 32.6817 | -79.7258 | 2021-04-17 15:35:34
SAN VICENTE | 563052800 | 14.3 | 5.82 | One-way Transit | 21.75 | 1 | 174 | 984 | 157 | Post-Panamax | 70 | 299 | 298 | Inbound | 135 | 8.95 | 41004 | Offshore | 32.6832 | -79.7291 | 2021-04-17 15:36:23
SAN VICENTE | 563052800 | 14.2 | 5.82 | One-way Transit | 19.62 | 0 | 157 | 984 | 157 | Post-Panamax | 70 | 300 | 300 | Inbound | 135 | 8.95 | 41004 | Offshore | 32.6855 | -79.734 | 2021-04-17 15:37:34
SAN VICENTE | 563052800 | 14.3 | 5.82 | One-way Transit | 21.75 | 1 | 174 | 984 | 157 | Post-Panamax | 70 | 301 | 300 | Inbound | 135 | 8.95 | 41004 | Offshore | 32.6876 | -79.738 | 2021-04-17 15:38:34
SAN VICENTE | 563052800 | 14.3 | 5.82 | One-way Transit | 21.75 | 1 | 174 | 984 | 157 | Post-Panamax | 70 | 301 | 300 | Inbound | 135 | 8.95 | 41004 | Nearshore | 32.6898 | -79.7424 | 2021-04-17 15:39:40
SAN VICENTE | 563052800 | 14.3 | 5.82 | One-way Transit | 21.75 | 1 | 174 | 984 | 157 | Post-Panamax | 70 | 301 | 300 | Inbound | 135 | 8.95 | 41004 | Nearshore | 32.6923 | -79.7473 | 2021-04-17 15:40:52
SAN VICENTE | 563052800 | 14.3 | 5.82 | One-way Transit | 23.88 | 2 | 191 | 984 | 157 | Post-Panamax | 70 | 301 | 299 | Inbound | 135 | 8.95 | 41004 | Nearshore | 32.6945 | -79.7517 | 2021-04-17 15:41:59
SAN VICENTE | 563052800 | 14.3 | 5.82 | One-way Transit | 21.75 | 1 | 174 | 984 | 157 | Post-Panamax | 70 | 301 | 300 | Inbound | 135 | 8.95 | 41004 | Nearshore | 32.6959 | -79.7545 | 2021-04-17 15:42:41
SAN VICENTE | 563052800 | 14.1 | 5.82 | One-way Transit | 19.62 | 0 | 157 | 984 | 157 | Post-Panamax | 70 | 298 | 298 | Inbound | 135 | 8.95 | 41004 | Nearshore | 32.6981 | -79.759 | 2021-04-17 15:43:50
SAN VICENTE | 563052800 | 14.2 | 5.82 | One-way Transit | 19.62 | 0 | 157 | 984 | 157 | Post-Panamax | 70 | 298 | 298 | Inbound | 135 | 8.95 | 41004 | Nearshore | 32.6996 | -79.7623 | 2021-04-17 15:44:35
SAN VICENTE | 563052800 | 14.1 | 5.82 | One-way Transit | 21.75 | 1 | 174 | 984 | 157 | Post-Panamax | 70 | 299 | 298 | Inbound | 135 | 8.95 | 41004 | Nearshore | 32.7015 | -79.7664 | 2021-04-17 15:45:35
SAN VICENTE | 563052800 | 14.1 | 5.82 | One-way Transit | 21.75 | 1 | 174 | 984 | 157 | Post-Panamax | 70 | 299 | 298 | Inbound | 135 | 8.95 | 41004 | Nearshore | 32.7038 | -79.7713 | 2021-04-17 15:46:47
SAN VICENTE | 563052800 | 14.1 | 5.82 | One-way Transit | 21.75 | 1 | 174 | 984 | 157 | Post-Panamax | 70 | 299 | 298 | Inbound | 135 | 8.95 | 41004 | Nearshore | 32.7053 | -79.7745 | 2021-04-17 15:47:35
SAN VICENTE | 563052800 | 13.7 | 5.82 | One-way Transit | 21.75 | 1 | 174 | 984 | 157 | Post-Panamax | 70 | 299 | 298 | Inbound | 135 | 8.95 | 41004 | Nearshore | 32.7077 | -79.7798 | 2021-04-17 15:48:53
SAN VICENTE | 563052800 | 13.2 | 5.82 | One-way Transit | 23.88 | 2 | 191 | 984 | 157 | Post-Panamax | 70 | 299 | 297 | Inbound | 135 | 8.95 | 41004 | Nearshore | 32.7095 | -79.7836 | 2021-04-17 15:49:53
SAN VICENTE | 563052800 | 12.9 | 5.82 | One-way Transit | 21.75 | 1 | 174 | 984 | 157 | Post-Panamax | 70 | 299 | 298 | Inbound | 135 | 8.95 | 41004 | Nearshore | 32.7114 | -79.7878 | 2021-04-17 15:50:59
SAN VICENTE | 563052800 | 12.7 | 5.82 | One-way Transit | 21.75 | 1 | 174 | 984 | 157 | Post-Panamax | 70 | 299 | 298 | Inbound | 135 | 8.95 | 41004 | Nearshore | 32.7126 | -79.7903 | 2021-04-17 15:51:41
SAN VICENTE | 563052800 | 12.1 | 5.82 | One-way Transit | 21.75 | 1 | 174 | 984 | 157 | Post-Panamax | 70 | 299 | 298 | Inbound | 135 | 8.95 | 41004 | Nearshore | 32.7148 | -79.7949 | 2021-04-17 15:52:58
SAN VICENTE | 563052800 | 11.8 | 5.82 | One-way Transit | 21.75 | 1 | 174 | 984 | 157 | Post-Panamax | 70 | 299 | 298 | Inbound | 135 | 8.95 | 41004 | Nearshore | 32.7164 | -79.7983 | 2021-04-17 15:53:58
SAN VICENTE | 563052800 | 11.7 | 5.82 | One-way Transit | 19.62 | 0 | 157 | 984 | 157 | Post-Panamax | 70 | 298 | 298 | Inbound | 135 | 8.95 | 41004 | Nearshore | 32.7172 | -79.8001 | 2021-04-17 15:54:29
SAN VICENTE | 563052800 | 11.2 | 5.82 | One-way Transit | 21.75 | 1 | 174 | 984 | 157 | Post-Panamax | 70 | 301 | 300 | Inbound | 135 | 8.95 | 41004 | Nearshore | 32.7198 | -79.8055 | 2021-04-17 15:56:09
SAN VICENTE | 563052800 | 10.9 | 5.82 | One-way Transit | 21.75 | 1 | 174 | 984 | 157 | Post-Panamax | 70 | 301 | 300 | Inbound | 135 | 8.95 | 41004 | Nearshore | 32.7214 | -79.8086 | 2021-04-17 15:57:09
MOL CREATION | 309046000 | 13 | 4.92 | One-way Transit | 21.12 | 1 | 169 | 1036 | 151 | Post-Panamax | 71 | 119 | 118 | Outbound | 142 | 8.95 | 41004 | Nearshore | 32.7227 | -79.8105 | 2021-04-17 16:36:58
MOL CREATION | 309046000 | 13.2 | 4.92 | One-way Transit | 21.12 | 1 | 169 | 1036 | 151 | Post-Panamax | 71 | 118 | 119 | Outbound | 142 | 8.95 | 41004 | Nearshore | 32.7218 | -79.8086 | 2021-04-17 16:37:27
MOL CREATION | 309046000 | 13.6 | 4.92 | One-way Transit | 21.12 | 1 | 169 | 1036 | 151 | Post-Panamax | 71 | 119 | 120 | Outbound | 142 | 8.95 | 41004 | Nearshore | 32.7191 | -79.8027 | 2021-04-17 16:38:58
MOL CREATION | 309046000 | 13.8 | 4.92 | One-way Transit | 21.12 | 1 | 169 | 1036 | 151 | Post-Panamax | 71 | 119 | 120 | Outbound | 142 | 8.95 | 41004 | Nearshore | 32.7178 | -79.8 | 2021-04-17 16:39:37
MOL CREATION | 309046000 | 13.9 | 4.92 | One-way Transit | 21.12 | 1 | 169 | 1036 | 151 | Post-Panamax | 71 | 119 | 120 | Outbound | 142 | 8.95 | 41004 | Nearshore | 32.7159 | -79.796 | 2021-04-17 16:40:37
MOL CREATION | 309046000 | 14.2 | 4.92 | One-way Transit | 21.12 | 1 | 169 | 1036 | 151 | Post-Panamax | 71 | 119 | 120 | Outbound | 142 | 8.95 | 41004 | Nearshore | 32.7137 | -79.7915 | 2021-04-17 16:41:44
MOL CREATION | 309046000 | 14.5 | 4.92 | One-way Transit | 18.88 | 0 | 151 | 1036 | 151 | Post-Panamax | 71 | 120 | 120 | Outbound | 142 | 8.95 | 41004 | Nearshore | 32.7118 | -79.7873 | 2021-04-17 16:42:44
MOL CREATION | 309046000 | 14.7 | 4.92 | One-way Transit | 21.12 | 1 | 169 | 1036 | 151 | Post-Panamax | 71 | 119 | 120 | Outbound | 142 | 8.95 | 41004 | Nearshore | 32.7096 | -79.7827 | 2021-04-17 16:43:51
MOL CREATION | 309046000 | 15.1 | 4.92 | One-way Transit | 18.88 | 0 | 151 | 1036 | 151 | Post-Panamax | 71 | 120 | 120 | Outbound | 142 | 8.95 | 41004 | Nearshore | 32.7075 | -79.7784 | 2021-04-17 16:44:51
MOL CREATION | 309046000 | 15.3 | 4.92 | One-way Transit | 18.88 | 0 | 151 | 1036 | 151 | Post-Panamax | 71 | 120 | 120 | Outbound | 142 | 8.95 | 41004 | Nearshore | 32.7064 | -79.7762 | 2021-04-17 16:45:21
MOL CREATION | 309046000 | 15.6 | 4.92 | One-way Transit | 21.12 | 1 | 169 | 1036 | 151 | Post-Panamax | 71 | 119 | 120 | Outbound | 142 | 8.95 | 41004 | Nearshore | 32.7033 | -79.7695 | 2021-04-17 16:46:51
MOL CREATION | 309046000 | 15.7 | 4.92 | One-way Transit | 18.88 | 0 | 151 | 1036 | 151 | Post-Panamax | 71 | 120 | 120 | Outbound | 142 | 8.95 | 41004 | Nearshore | 32.7008 | -79.7644 | 2021-04-17 16:47:57
MOL CREATION | 309046000 | 15.8 | 4.92 | One-way Transit | 18.88 | 0 | 151 | 1036 | 151 | Post-Panamax | 71 | 120 | 120 | Outbound | 142 | 8.95 | 41004 | Nearshore | 32.6998 | -79.7622 | 2021-04-17 16:48:28
MOL CREATION | 309046000 | 15.8 | 4.92 | One-way Transit | 18.88 | 0 | 151 | 1036 | 151 | Post-Panamax | 71 | 120 | 120 | Outbound | 142 | 8.95 | 41004 | Nearshore | 32.697 | -79.7562 | 2021-04-17 16:49:45
MOL CREATION | 309046000 | 15.9 | 4.92 | One-way Transit | 18.88 | 0 | 151 | 1036 | 151 | Post-Panamax | 71 | 120 | 120 | Outbound | 142 | 8.95 | 41004 | Nearshore | 32.6944 | -79.7508 | 2021-04-17 16:50:57
MOL CREATION | 309046000 | 15.9 | 4.92 | One-way Transit | 21.12 | 1 | 169 | 1036 | 151 | Post-Panamax | 71 | 119 | 120 | Outbound | 142 | 8.95 | 41004 | Nearshore | 32.6931 | -79.7481 | 2021-04-17 16:51:33
MOL CREATION | 309046000 | 16 | 4.92 | One-way Transit | 18.88 | 0 | 151 | 1036 | 151 | Post-Panamax | 71 | 119 | 119 | Outbound | 142 | 8.95 | 41004 | Nearshore | 32.6902 | -79.7421 | 2021-04-17 16:52:55
MOL CREATION | 309046000 | 15.9 | 4.92 | One-way Transit | 18.88 | 0 | 151 | 1036 | 151 | Post-Panamax | 71 | 121 | 121 | Outbound | 142 | 8.95 | 41004 | Offshore | 32.6887 | -79.7388 | 2021-04-17 16:53:33
MOL CREATION | 309046000 | 15.2 | 4.92 | One-way Transit | 18.88 | 0 | 151 | 1036 | 151 | Post-Panamax | 71 | 120 | 120 | Outbound | 142 | 8.95 | 41004 | Offshore | 32.6789 | -79.7195 | 2021-04-17 16:57:56
MOL CREATION | 309046000 | 15.1 | 4.92 | One-way Transit | 21.12 | 1 | 169 | 1036 | 151 | Post-Panamax | 71 | 120 | 119 | Outbound | 142 | 8.95 | 41004 | Offshore | 32.6778 | -79.7173 | 2021-04-17 16:58:27
MOL CREATION | 309046000 | 15 | 4.92 | One-way Transit | 21.12 | 1 | 169 | 1036 | 151 | Post-Panamax | 71 | 119 | 120 | Outbound | 142 | 8.95 | 41004 | Offshore | 32.6752 | -79.7117 | 2021-04-17 16:59:45
MOL CREATION | 309046000 | 14.8 | 4.92 | One-way Transit | 21.12 | 1 | 169 | 1036 | 151 | Post-Panamax | 71 | 119 | 120 | Outbound | 142 | 8.95 | 41004 | Offshore | 32.6732 | -79.7074 | 2021-04-17 17:00:45
BUXCLIFF | 255805678 | 16.3 | 11.86 | One-way Transit | 22.75 | 3 | 182 | 984 | 131 | Post-Panamax | 79 | 300 | 297 | Inbound | 258 | 15.66 | 41004 | Offshore | 32.6706 | -79.7008 | 2021-04-16 00:14:58
BUXCLIFF | 255805678 | 16.3 | 11.86 | One-way Transit | 22.75 | 3 | 182 | 984 | 131 | Post-Panamax | 79 | 300 | 297 | Inbound | 258 | 15.66 | 41004 | Offshore | 32.6724 | -79.7045 | 2021-04-16 00:15:45
BUXCLIFF | 255805678 | 16.4 | 11.86 | One-way Transit | 22.75 | 3 | 182 | 984 | 131 | Post-Panamax | 79 | 300 | 297 | Inbound | 258 | 15.66 | 41004 | Offshore | 32.6751 | -79.7101 | 2021-04-16 00:16:58
BUXCLIFF | 255805678 | 16.4 | 11.86 | One-way Transit | 22.75 | 3 | 182 | 984 | 131 | Post-Panamax | 79 | 300 | 297 | Inbound | 258 | 15.66 | 41004 | Offshore | 32.6765 | -79.713 | 2021-04-16 00:17:34
BUXCLIFF | 255805678 | 16.4 | 11.86 | One-way Transit | 22.75 | 3 | 182 | 984 | 131 | Post-Panamax | 79 | 300 | 297 | Inbound | 258 | 15.66 | 41004 | Offshore | 32.6787 | -79.7176 | 2021-04-16 00:18:34
BUXCLIFF | 255805678 | 16.4 | 11.86 | One-way Transit | 22.75 | 3 | 182 | 984 | 131 | Post-Panamax | 79 | 300 | 297 | Inbound | 258 | 15.66 | 41004 | Offshore | 32.681 | -79.7223 | 2021-04-16 00:19:34
BUXCLIFF | 255805678 | 16.3 | 11.86 | One-way Transit | 22.75 | 3 | 182 | 984 | 131 | Post-Panamax | 79 | 300 | 297 | Inbound | 258 | 15.66 | 41004 | Offshore | 32.6833 | -79.7269 | 2021-04-16 00:20:34
BUXCLIFF | 255805678 | 16.2 | 11.86 | One-way Transit | 22.75 | 3 | 182 | 984 | 131 | Post-Panamax | 79 | 300 | 297 | Inbound | 258 | 15.66 | 41004 | Offshore | 32.6851 | -79.7307 | 2021-04-16 00:21:22
BUXCLIFF | 255805678 | 16.2 | 11.86 | One-way Transit | 22.75 | 3 | 182 | 984 | 131 | Post-Panamax | 79 | 300 | 297 | Inbound | 258 | 15.66 | 41004 | Offshore | 32.6875 | -79.7357 | 2021-04-16 00:22:27
BUXCLIFF | 255805678 | 16.4 | 11.86 | One-way Transit | 22.75 | 3 | 182 | 984 | 131 | Post-Panamax | 79 | 300 | 297 | Inbound | 258 | 15.66 | 41004 | Offshore | 32.6903 | -79.7414 | 2021-04-16 00:23:40
BUXCLIFF | 255805678 | 16.3 | 11.86 | One-way Transit | 22.75 | 3 | 182 | 984 | 131 | Post-Panamax | 79 | 300 | 297 | Inbound | 258 | 15.66 | 41004 | Nearshore | 32.6926 | -79.7461 | 2021-04-16 00:24:40
BUXCLIFF | 255805678 | 16.4 | 11.86 | One-way Transit | 22.75 | 3 | 182 | 984 | 131 | Post-Panamax | 79 | 300 | 297 | Inbound | 258 | 15.66 | 41004 | Nearshore | 32.6943 | -79.7497 | 2021-04-16 00:25:27
BUXCLIFF | 255805678 | 16.3 | 11.86 | One-way Transit | 22.75 | 3 | 182 | 984 | 131 | Post-Panamax | 79 | 300 | 297 | Inbound | 258 | 15.66 | 41004 | Nearshore | 32.6975 | -79.7563 | 2021-04-16 00:26:51
BUXCLIFF | 255805678 | 16.3 | 11.86 | One-way Transit | 22.75 | 3 | 182 | 984 | 131 | Post-Panamax | 79 | 300 | 297 | Inbound | 258 | 15.66 | 41004 | Nearshore | 32.699 | -79.7595 | 2021-04-16 00:27:33
BUXCLIFF | 255805678 | 16.2 | 11.86 | One-way Transit | 22.75 | 3 | 182 | 984 | 131 | Post-Panamax | 79 | 300 | 297 | Inbound | 258 | 15.66 | 41004 | Nearshore | 32.7018 | -79.7652 | 2021-04-16 00:28:45
BUXCLIFF | 255805678 | 16.2 | 11.86 | One-way Transit | 22.75 | 3 | 182 | 984 | 131 | Post-Panamax | 79 | 300 | 297 | Inbound | 258 | 15.66 | 41004 | Nearshore | 32.7043 | -79.7703 | 2021-04-16 00:29:51
BUXCLIFF | 255805678 | 16.1 | 11.86 | One-way Transit | 24.88 | 4 | 199 | 984 | 131 | Post-Panamax | 79 | 300 | 296 | Inbound | 258 | 15.66 | 41004 | Nearshore | 32.7054 | -79.7725 | 2021-04-16 00:30:22
BUXCLIFF | 255805678 | 16 | 11.86 | One-way Transit | 22.75 | 3 | 182 | 984 | 131 | Post-Panamax | 79 | 298 | 295 | Inbound | 258 | 15.66 | 41004 | Nearshore | 32.7081 | -79.7786 | 2021-04-16 00:31:39
BUXCLIFF | 255805678 | 15.7 | 11.86 | One-way Transit | 20.62 | 2 | 165 | 984 | 131 | Post-Panamax | 79 | 297 | 295 | Inbound | 258 | 15.66 | 41004 | Nearshore | 32.7101 | -79.7832 | 2021-04-16 00:32:40
BUXCLIFF | 255805678 | 15.8 | 11.86 | One-way Transit | 22.75 | 3 | 182 | 984 | 131 | Post-Panamax | 79 | 298 | 295 | Inbound | 258 | 15.66 | 41004 | Nearshore | 32.7128 | -79.7892 | 2021-04-16 00:33:58
BUXCLIFF | 255805678 | 15.9 | 11.86 | One-way Transit | 22.75 | 3 | 182 | 984 | 131 | Post-Panamax | 79 | 298 | 295 | Inbound | 258 | 15.66 | 41004 | Nearshore | 32.7149 | -79.7939 | 2021-04-16 00:34:58
BUXCLIFF | 255805678 | 16.3 | 11.86 | One-way Transit | 22.75 | 3 | 182 | 984 | 131 | Post-Panamax | 79 | 298 | 295 | Inbound | 258 | 15.66 | 41004 | Nearshore | 32.7169 | -79.7985 | 2021-04-16 00:35:58
BUXCLIFF | 255805678 | 16.5 | 11.86 | One-way Transit | 20.62 | 2 | 165 | 984 | 131 | Post-Panamax | 79 | 298 | 296 | Inbound | 258 | 15.66 | 41004 | Nearshore | 32.718 | -79.801 | 2021-04-16 00:36:28
BUXCLIFF | 255805678 | 16.7 | 11.86 | One-way Transit | 22.75 | 3 | 182 | 984 | 131 | Post-Panamax | 79 | 298 | 295 | Inbound | 258 | 15.66 | 41004 | Nearshore | 32.7208 | -79.8071 | 2021-04-16 00:37:46
AL KHARJ | 636017671 | 15.6 | 11.86 | One-way Transit | 25.12 | 4 | 201 | 1004 | 131 | Post-Panamax | 70 | 116 | 120 | Outbound | 258 | 15.66 | 41004 | Nearshore | 32.7216 | -79.8088 | 2021-04-16 01:15:29
AL KHARJ | 636017671 | 16.2 | 11.86 | One-way Transit | 20.75 | 2 | 166 | 1004 | 131 | Post-Panamax | 70 | 118 | 120 | Outbound | 258 | 15.66 | 41004 | Nearshore | 32.7172 | -79.7992 | 2021-04-16 01:17:35
AL KHARJ | 636017671 | 15.6 | 11.86 | One-way Transit | 20.75 | 2 | 166 | 1004 | 131 | Post-Panamax | 70 | 118 | 120 | Outbound | 258 | 15.66 | 41004 | Nearshore | 32.7147 | -79.7936 | 2021-04-16 01:18:47
AL KHARJ | 636017671 | 16.1 | 11.86 | One-way Transit | 22.88 | 3 | 183 | 1004 | 131 | Post-Panamax | 70 | 118 | 121 | Outbound | 258 | 15.66 | 41004 | Nearshore | 32.7122 | -79.7884 | 2021-04-16 01:19:53
AL KHARJ | 636017671 | 16.2 | 13.2 | One-way Transit | 22.88 | 3 | 183 | 1004 | 131 | Post-Panamax | 70 | 120 | 123 | Outbound | 257 | 15.66 | 41004 | Nearshore | 32.7107 | -79.7851 | 2021-04-16 01:20:35
AL KHARJ | 636017671 | 16.4 | 13.2 | One-way Transit | 20.75 | 2 | 166 | 1004 | 131 | Post-Panamax | 70 | 121 | 123 | Outbound | 257 | 15.66 | 41004 | Nearshore | 32.7083 | -79.7805 | 2021-04-16 01:21:35
AL KHARJ | 636017671 | 16.7 | 13.2 | One-way Transit | 20.75 | 2 | 166 | 1004 | 131 | Post-Panamax | 70 | 121 | 123 | Outbound | 257 | 15.66 | 41004 | Nearshore | 32.7069 | -79.7776 | 2021-04-16 01:22:11
AL KHARJ | 636017671 | 17.1 | 13.2 | One-way Transit | 18.62 | 1 | 149 | 1004 | 131 | Post-Panamax | 70 | 119 | 120 | Outbound | 257 | 15.66 | 41004 | Nearshore | 32.7033 | -79.7703 | 2021-04-16 01:23:41
AL KHARJ | 636017671 | 17.1 | 13.2 | One-way Transit | 18.62 | 1 | 149 | 1004 | 131 | Post-Panamax | 70 | 119 | 120 | Outbound | 257 | 15.66 | 41004 | Nearshore | 32.701 | -79.7653 | 2021-04-16 01:24:41
AL KHARJ | 636017671 | 17.2 | 13.2 | One-way Transit | 20.75 | 2 | 166 | 1004 | 131 | Post-Panamax | 70 | 118 | 120 | Outbound | 257 | 15.66 | 41004 | Nearshore | 32.6979 | -79.7588 | 2021-04-16 01:25:59
AL KHARJ | 636017671 | 17.3 | 13.2 | One-way Transit | 18.62 | 1 | 149 | 1004 | 131 | Post-Panamax | 70 | 119 | 120 | Outbound | 257 | 15.66 | 41004 | Nearshore | 32.696 | -79.7548 | 2021-04-16 01:26:47
AL KHARJ | 636017671 | 17.4 | 13.2 | One-way Transit | 20.75 | 2 | 166 | 1004 | 131 | Post-Panamax | 70 | 119 | 121 | Outbound | 257 | 15.66 | 41004 | Nearshore | 32.6945 | -79.7514 | 2021-04-16 01:27:28
AL KHARJ | 636017671 | 17.4 | 13.2 | One-way Transit | 20.75 | 2 | 166 | 1004 | 131 | Post-Panamax | 70 | 118 | 120 | Outbound | 257 | 15.66 | 41004 | Nearshore | 32.6919 | -79.7457 | 2021-04-16 01:28:35
AL KHARJ | 636017671 | 17.4 | 13.2 | One-way Transit | 18.62 | 1 | 149 | 1004 | 131 | Post-Panamax | 70 | 119 | 120 | Outbound | 257 | 15.66 | 41004 | Offshore | 32.6891 | -79.7396 | 2021-04-16 01:29:47
AL KHARJ | 636017671 | 17.3 | 13.2 | One-way Transit | 18.62 | 1 | 149 | 1004 | 131 | Post-Panamax | 70 | 119 | 120 | Outbound | 257 | 15.66 | 41004 | Offshore | 32.6876 | -79.7365 | 2021-04-16 01:30:23
AL KHARJ | 636017671 | 17.2 | 13.2 | One-way Transit | 18.62 | 1 | 149 | 1004 | 131 | Post-Panamax | 70 | 119 | 120 | Outbound | 257 | 15.66 | 41004 | Offshore | 32.686 | -79.7331 | 2021-04-16 01:31:04
AL KHARJ | 636017671 | 17.5 | 13.2 | One-way Transit | 18.62 | 1 | 149 | 1004 | 131 | Post-Panamax | 70 | 121 | 122 | Outbound | 257 | 15.66 | 41004 | Offshore | 32.679 | -79.7187 | 2021-04-16 01:33:59
AL KHARJ | 636017671 | 17.4 | 13.2 | One-way Transit | 18.62 | 1 | 149 | 1004 | 131 | Post-Panamax | 70 | 121 | 122 | Outbound | 257 | 15.66 | 41004 | Offshore | 32.6766 | -79.7138 | 2021-04-16 01:34:59
AL KHARJ | 636017671 | 17.5 | 13.2 | One-way Transit | 18.62 | 1 | 149 | 1004 | 131 | Post-Panamax | 70 | 121 | 122 | Outbound | 257 | 15.66 | 41004 | Offshore | 32.6753 | -79.7112 | 2021-04-16 01:35:29
AL KHARJ | 636017671 | 16.9 | 13.2 | One-way Transit | 18.62 | 1 | 149 | 1004 | 131 | Post-Panamax | 70 | 121 | 122 | Outbound | 257 | 15.66 | 41004 | Offshore | 32.6734 | -79.7073 | 2021-04-16 01:36:17
CARTER | 303189000 | 12.4 | 17.45 | One-way Transit | 12 | 1 | 120 | 843 | 105 | Panamax | 79 | 299 | 298 | Inbound | 289 | 22.37 | 41004 | Offshore | 32.6685 | -79.6971 | 2021-04-16 06:39:28
CARTER | 303189000 | 12.5 | 17.45 | One-way Transit | 13.4 | 2 | 134 | 843 | 105 | Panamax | 79 | 300 | 298 | Inbound | 289 | 22.37 | 41004 | Offshore | 32.6711 | -79.7024 | 2021-04-16 06:40:58
CARTER | 303189000 | 12.5 | 17.45 | One-way Transit | 14.9 | 3 | 149 | 843 | 105 | Panamax | 79 | 300 | 297 | Inbound | 289 | 22.37 | 41004 | Offshore | 32.672 | -79.7043 | 2021-04-16 06:41:28
CARTER | 303189000 | 12.5 | 17.45 | One-way Transit | 13.4 | 2 | 134 | 843 | 105 | Panamax | 79 | 300 | 298 | Inbound | 289 | 22.37 | 41004 | Offshore | 32.6746 | -79.7096 | 2021-04-16 06:42:58
CARTER | 303189000 | 12.4 | 17.45 | One-way Transit | 13.4 | 2 | 134 | 843 | 105 | Panamax | 79 | 300 | 298 | Inbound | 289 | 22.37 | 41004 | Offshore | 32.6758 | -79.7119 | 2021-04-16 06:43:38
CARTER | 303189000 | 12.4 | 17.45 | One-way Transit | 13.4 | 2 | 134 | 843 | 105 | Panamax | 79 | 300 | 298 | Inbound | 289 | 22.37 | 41004 | Offshore | 32.6777 | -79.7161 | 2021-04-16 06:44:48
CARTER | 303189000 | 12.6 | 17.45 | One-way Transit | 14.9 | 3 | 149 | 843 | 105 | Panamax | 79 | 300 | 297 | Inbound | 289 | 22.37 | 41004 | Offshore | 32.6795 | -79.7197 | 2021-04-16 06:45:48
CARTER | 303189000 | 12.7 | 17.45 | One-way Transit | 13.4 | 2 | 134 | 843 | 105 | Panamax | 79 | 300 | 298 | Inbound | 289 | 22.37 | 41004 | Offshore | 32.6812 | -79.7234 | 2021-04-16 06:46:48
CARTER | 303189000 | 12.7 | 17.45 | One-way Transit | 12 | 1 | 120 | 843 | 105 | Panamax | 79 | 299 | 298 | Inbound | 289 | 22.37 | 41004 | Offshore | 32.6824 | -79.7258 | 2021-04-16 06:47:29
CARTER | 303189000 | 12.9 | 17.45 | One-way Transit | 13.4 | 2 | 134 | 843 | 105 | Panamax | 79 | 300 | 298 | Inbound | 289 | 22.37 | 41004 | Offshore | 32.6863 | -79.7338 | 2021-04-16 06:49:38
CARTER | 303189000 | 12.9 | 17.45 | One-way Transit | 13.4 | 2 | 134 | 843 | 105 | Panamax | 79 | 300 | 298 | Inbound | 289 | 22.37 | 41004 | Offshore | 32.6886 | -79.7387 | 2021-04-16 06:50:58
CARTER | 303189000 | 12.9 | 17.45 | One-way Transit | 12 | 1 | 120 | 843 | 105 | Panamax | 79 | 299 | 298 | Inbound | 289 | 22.37 | 41004 | Nearshore | 32.6905 | -79.7425 | 2021-04-16 06:51:59
CARTER | 303189000 | 12.9 | 17.45 | One-way Transit | 13.4 | 2 | 134 | 843 | 105 | Panamax | 79 | 300 | 298 | Inbound | 289 | 22.37 | 41004 | Nearshore | 32.6916 | -79.7448 | 2021-04-16 06:52:38
CARTER | 303189000 | 12.9 | 17.45 | One-way Transit | 13.4 | 2 | 134 | 843 | 105 | Panamax | 79 | 300 | 298 | Inbound | 289 | 22.37 | 41004 | Nearshore | 32.6934 | -79.7485 | 2021-04-16 06:53:38
CARTER | 303189000 | 12.9 | 17.45 | One-way Transit | 13.4 | 2 | 134 | 843 | 105 | Panamax | 79 | 300 | 298 | Inbound | 289 | 22.37 | 41004 | Nearshore | 32.6955 | -79.7528 | 2021-04-16 06:54:49
CARTER | 303189000 | 12.9 | 17.45 | One-way Transit | 13.4 | 2 | 134 | 843 | 105 | Panamax | 79 | 300 | 298 | Inbound | 289 | 22.37 | 41004 | Nearshore | 32.6977 | -79.7573 | 2021-04-16 06:55:59
CARTER | 303189000 | 12.9 | 17.45 | One-way Transit | 14.9 | 3 | 149 | 843 | 105 | Panamax | 79 | 300 | 297 | Inbound | 289 | 22.37 | 41004 | Nearshore | 32.6988 | -79.7596 | 2021-04-16 06:56:38
CARTER | 303189000 | 12.9 | 17.45 | One-way Transit | 12 | 1 | 120 | 843 | 105 | Panamax | 79 | 299 | 298 | Inbound | 289 | 22.37 | 41004 | Nearshore | 32.7009 | -79.764 | 2021-04-16 06:57:48
CARTER | 303189000 | 12.9 | 17.45 | One-way Transit | 13.4 | 2 | 134 | 843 | 105 | Panamax | 79 | 300 | 298 | Inbound | 289 | 22.37 | 41004 | Nearshore | 32.7021 | -79.7665 | 2021-04-16 06:58:29
CARTER | 303189000 | 12.9 | 17.45 | One-way Transit | 12 | 1 | 120 | 843 | 105 | Panamax | 79 | 299 | 298 | Inbound | 289 | 22.37 | 41004 | Nearshore | 32.7041 | -79.7708 | 2021-04-16 06:59:38
CARTER | 303189000 | 12.9 | 17.45 | One-way Transit | 13.4 | 2 | 134 | 843 | 105 | Panamax | 79 | 299 | 297 | Inbound | 289 | 22.37 | 41004 | Nearshore | 32.7062 | -79.7751 | 2021-04-16 07:00:48
CARTER | 303189000 | 12.8 | 17.45 | One-way Transit | 12 | 1 | 120 | 843 | 105 | Panamax | 79 | 298 | 297 | Inbound | 289 | 22.37 | 41004 | Nearshore | 32.7071 | -79.777 | 2021-04-16 07:01:19
CARTER | 303189000 | 12.6 | 17.45 | One-way Transit | 16.4 | 4 | 164 | 843 | 105 | Panamax | 79 | 298 | 294 | Inbound | 289 | 22.37 | 41004 | Nearshore | 32.7094 | -79.782 | 2021-04-16 07:02:39
CARTER | 303189000 | 12.4 | 17.45 | One-way Transit | 10.5 | 0 | 105 | 843 | 105 | Panamax | 79 | 295 | 295 | Inbound | 289 | 22.37 | 41004 | Nearshore | 32.7114 | -79.7869 | 2021-04-16 07:03:58
CARTER | 303189000 | 12.3 | 17.45 | One-way Transit | 12 | 1 | 120 | 843 | 105 | Panamax | 79 | 295 | 294 | Inbound | 289 | 22.37 | 41004 | Nearshore | 32.7124 | -79.7895 | 2021-04-16 07:04:39
CARTER | 303189000 | 11.4 | 17.45 | One-way Transit | 12 | 1 | 120 | 843 | 105 | Panamax | 79 | 296 | 295 | Inbound | 289 | 22.37 | 41004 | Nearshore | 32.7141 | -79.7935 | 2021-04-16 07:05:49
CARTER | 303189000 | 10.7 | 17.45 | One-way Transit | 12 | 1 | 120 | 843 | 105 | Panamax | 79 | 298 | 299 | Inbound | 289 | 22.37 | 41004 | Nearshore | 32.7153 | -79.7967 | 2021-04-16 07:06:49
CARTER | 303189000 | 10.2 | 17.45 | One-way Transit | 13.4 | 2 | 134 | 843 | 105 | Panamax | 79 | 299 | 301 | Inbound | 289 | 22.37 | 41004 | Nearshore | 32.717 | -79.8002 | 2021-04-16 07:07:58
CARTER | 303189000 | 9.9 | 17.45 | One-way Transit | 12 | 1 | 120 | 843 | 105 | Panamax | 79 | 304 | 303 | Inbound | 289 | 22.37 | 41004 | Nearshore | 32.7185 | -79.803 | 2021-04-16 07:08:58
CARTER | 303189000 | 9.7 | 17.45 | One-way Transit | 13.4 | 2 | 134 | 843 | 105 | Panamax | 79 | 305 | 303 | Inbound | 289 | 22.37 | 41004 | Nearshore | 32.7195 | -79.8047 | 2021-04-16 07:09:38
CARTER | 303189000 | 9.2 | 17.45 | One-way Transit | 14.9 | 3 | 149 | 843 | 105 | Panamax | 79 | 301 | 298 | Inbound | 289 | 22.37 | 41004 | Nearshore | 32.7214 | -79.8078 | 2021-04-16 07:10:49
CARTER | 303189000 | 9.1 | 17.45 | One-way Transit | 12 | 1 | 120 | 843 | 105 | Panamax | 79 | 300 | 299 | Inbound | 289 | 22.37 | 41004 | Nearshore | 32.7221 | -79.8094 | 2021-04-16 07:11:28
MAERSK DENVER | 338418000 | 14.8 | 16.33 | One-way Transit | 16.38 | 0 | 131 | 981 | 131 | Post-Panamax | 70 | 299 | 299 | Inbound | 303 | 20.13 | 41004 | Offshore | 32.6888 | -79.739 | 2021-04-16 07:33:38
MAERSK DENVER | 338418000 | 14.9 | 16.33 | One-way Transit | 20.62 | 2 | 165 | 981 | 131 | Post-Panamax | 70 | 300 | 298 | Inbound | 303 | 20.13 | 41004 | Nearshore | 32.6906 | -79.7425 | 2021-04-16 07:34:26
MAERSK DENVER | 338418000 | 14.9 | 16.33 | One-way Transit | 18.5 | 1 | 148 | 981 | 131 | Post-Panamax | 70 | 299 | 298 | Inbound | 303 | 20.13 | 41004 | Nearshore | 32.6935 | -79.7485 | 2021-04-16 07:35:51
MAERSK DENVER | 338418000 | 14.9 | 16.33 | One-way Transit | 20.62 | 2 | 165 | 981 | 131 | Post-Panamax | 70 | 300 | 298 | Inbound | 303 | 20.13 | 41004 | Nearshore | 32.6948 | -79.7514 | 2021-04-16 07:36:33
MAERSK DENVER | 338418000 | 14.8 | 16.33 | One-way Transit | 22.75 | 3 | 182 | 981 | 131 | Post-Panamax | 70 | 300 | 297 | Inbound | 303 | 20.13 | 41004 | Nearshore | 32.6971 | -79.756 | 2021-04-16 07:37:39
MAERSK DENVER | 338418000 | 14.8 | 16.33 | One-way Transit | 18.5 | 1 | 148 | 981 | 131 | Post-Panamax | 70 | 298 | 297 | Inbound | 303 | 20.13 | 41004 | Nearshore | 32.6997 | -79.7618 | 2021-04-16 07:38:57
MAERSK DENVER | 338418000 | 14.8 | 16.33 | One-way Transit | 18.5 | 1 | 148 | 981 | 131 | Post-Panamax | 70 | 298 | 297 | Inbound | 303 | 20.13 | 41004 | Nearshore | 32.7011 | -79.765 | 2021-04-16 07:39:44
MAERSK DENVER | 338418000 | 14.8 | 16.33 | One-way Transit | 16.38 | 0 | 131 | 981 | 131 | Post-Panamax | 70 | 297 | 297 | Inbound | 303 | 20.13 | 41004 | Nearshore | 32.7035 | -79.7704 | 2021-04-16 07:40:56
MAERSK DENVER | 338418000 | 14.8 | 16.33 | One-way Transit | 29.12 | 6 | 233 | 981 | 131 | Post-Panamax | 70 | 291 | 297 | Inbound | 303 | 20.13 | 41004 | Nearshore | 32.7054 | -79.7747 | 2021-04-16 07:41:56
MAERSK DENVER | 338418000 | 14.8 | 16.33 | One-way Transit | 39.5 | 11 | 316 | 981 | 131 | Post-Panamax | 70 | 286 | 297 | Inbound | 303 | 20.13 | 41004 | Nearshore | 32.7063 | -79.7769 | 2021-04-16 07:42:26
MAERSK DENVER | 338418000 | 14.1 | 16.33 | One-way Transit | 33.25 | 8 | 266 | 981 | 131 | Post-Panamax | 70 | 291 | 299 | Inbound | 303 | 20.13 | 41004 | Nearshore | 32.7087 | -79.7821 | 2021-04-16 07:43:45
MAERSK DENVER | 338418000 | 14.1 | 16.33 | One-way Transit | 29.12 | 6 | 233 | 981 | 131 | Post-Panamax | 70 | 293 | 299 | Inbound | 303 | 20.13 | 41004 | Nearshore | 32.7097 | -79.7842 | 2021-04-16 07:44:15
MAERSK DENVER | 338418000 | 13.9 | 16.33 | One-way Transit | 31.25 | 7 | 250 | 981 | 131 | Post-Panamax | 70 | 292 | 299 | Inbound | 303 | 20.13 | 41004 | Nearshore | 32.7129 | -79.7909 | 2021-04-16 07:45:51
MAERSK DENVER | 338418000 | 13.9 | 16.33 | One-way Transit | 35.38 | 9 | 283 | 981 | 131 | Post-Panamax | 70 | 290 | 299 | Inbound | 303 | 20.13 | 41004 | Nearshore | 32.7138 | -79.7929 | 2021-04-16 07:46:21
MAERSK DENVER | 338418000 | 13.9 | 16.33 | One-way Transit | 18.5 | 1 | 148 | 981 | 131 | Post-Panamax | 70 | 300 | 299 | Inbound | 303 | 20.13 | 41004 | Nearshore | 32.7162 | -79.7979 | 2021-04-16 07:47:38
MAERSK DENVER | 338418000 | 14.1 | 16.33 | One-way Transit | 16.38 | 0 | 131 | 981 | 131 | Post-Panamax | 70 | 299 | 299 | Inbound | 303 | 20.13 | 41004 | Nearshore | 32.7176 | -79.801 | 2021-04-16 07:48:21
MAERSK DENVER | 338418000 | 13.9 | 16.33 | One-way Transit | 16.38 | 0 | 131 | 981 | 131 | Post-Panamax | 70 | 299 | 299 | Inbound | 303 | 20.13 | 41004 | Nearshore | 32.7202 | -79.8063 | 2021-04-16 07:49:44
MAERSK DENVER | 338418000 | 13.7 | 16.33 | One-way Transit | 18.5 | 1 | 148 | 981 | 131 | Post-Panamax | 70 | 302 | 301 | Inbound | 303 | 20.13 | 41004 | Nearshore | 32.7223 | -79.8106 | 2021-04-16 07:50:45
TANNHAUSER | 265827240 | 14.6 | 15.66 | One-way Transit | 14.1 | 2 | 141 | 656 | 118 | Panamax | 70 | 305 | 307 | Inbound | 31 | 20.13 | 41004 | Offshore | 32.6675 | -79.6947 | 2021-04-16 14:29:29
TANNHAUSER | 265827240 | 15.8 | 15.66 | One-way Transit | 12.9 | 1 | 129 | 656 | 118 | Panamax | 70 | 298 | 299 | Inbound | 31 | 20.13 | 41004 | Offshore | 32.6738 | -79.7078 | 2021-04-16 14:32:29
TANNHAUSER | 265827240 | 16.4 | 15.66 | One-way Transit | 12.9 | 1 | 129 | 656 | 118 | Panamax | 70 | 301 | 302 | Inbound | 31 | 20.13 | 41004 | Offshore | 32.6876 | -79.7371 | 2021-04-16 14:38:47
TANNHAUSER | 265827240 | 16.4 | 15.66 | One-way Transit | 15.2 | 3 | 152 | 656 | 118 | Panamax | 70 | 300 | 303 | Inbound | 31 | 20.13 | 41004 | Nearshore | 32.6904 | -79.7428 | 2021-04-16 14:39:59
TANNHAUSER | 265827240 | 16.5 | 15.66 | One-way Transit | 12.9 | 1 | 129 | 656 | 118 | Panamax | 70 | 302 | 303 | Inbound | 31 | 20.13 | 41004 | Nearshore | 32.6924 | -79.7469 | 2021-04-16 14:40:53
TANNHAUSER | 265827240 | 16.3 | 15.66 | One-way Transit | 11.8 | 0 | 118 | 656 | 118 | Panamax | 70 | 302 | 302 | Inbound | 31 | 20.13 | 41004 | Nearshore | 32.6948 | -79.7516 | 2021-04-16 14:41:53
TANNHAUSER | 265827240 | 16.2 | 15.66 | One-way Transit | 11.8 | 0 | 118 | 656 | 118 | Panamax | 70 | 302 | 302 | Inbound | 31 | 20.13 | 41004 | Nearshore | 32.6959 | -79.7539 | 2021-04-16 14:42:22
TANNHAUSER | 265827240 | 16 | 15.66 | One-way Transit | 14.1 | 2 | 141 | 656 | 118 | Panamax | 70 | 301 | 303 | Inbound | 31 | 20.13 | 41004 | Nearshore | 32.6987 | -79.7594 | 2021-04-16 14:43:34
TANNHAUSER | 265827240 | 16 | 15.66 | One-way Transit | 14.1 | 2 | 141 | 656 | 118 | Panamax | 70 | 298 | 300 | Inbound | 31 | 20.13 | 41004 | Nearshore | 32.7012 | -79.7645 | 2021-04-16 14:44:41
TANNHAUSER | 265827240 | 15.9 | 15.66 | One-way Transit | 11.8 | 0 | 118 | 656 | 118 | Panamax | 70 | 299 | 299 | Inbound | 31 | 20.13 | 41004 | Nearshore | 32.7035 | -79.7695 | 2021-04-16 14:45:47
TANNHAUSER | 265827240 | 15.8 | 15.66 | One-way Transit | 12.9 | 1 | 129 | 656 | 118 | Panamax | 70 | 298 | 299 | Inbound | 31 | 20.13 | 41004 | Nearshore | 32.705 | -79.7727 | 2021-04-16 14:46:28
TANNHAUSER | 265827240 | 15.8 | 15.66 | One-way Transit | 12.9 | 1 | 129 | 656 | 118 | Panamax | 70 | 298 | 299 | Inbound | 31 | 20.13 | 41004 | Nearshore | 32.7073 | -79.7777 | 2021-04-16 14:47:35
TANNHAUSER | 265827240 | 15.6 | 15.66 | One-way Transit | 14.1 | 2 | 141 | 656 | 118 | Panamax | 70 | 298 | 300 | Inbound | 31 | 20.13 | 41004 | Nearshore | 32.7097 | -79.7832 | 2021-04-16 14:48:47
TANNHAUSER | 265827240 | 15.5 | 15.66 | One-way Transit | 12.9 | 1 | 129 | 656 | 118 | Panamax | 70 | 304 | 305 | Inbound | 31 | 20.13 | 41004 | Nearshore | 32.712 | -79.7876 | 2021-04-16 14:49:46
TANNHAUSER | 265827240 | 15.5 | 15.66 | One-way Transit | 11.8 | 0 | 118 | 656 | 118 | Panamax | 70 | 305 | 305 | Inbound | 31 | 20.13 | 41004 | Nearshore | 32.7135 | -79.7901 | 2021-04-16 14:50:23
TANNHAUSER | 265827240 | 15.5 | 15.66 | One-way Transit | 11.8 | 0 | 118 | 656 | 118 | Panamax | 70 | 300 | 300 | Inbound | 31 | 20.13 | 41004 | Nearshore | 32.7163 | -79.7959 | 2021-04-16 14:51:41
TANNHAUSER | 265827240 | 15.9 | 15.66 | One-way Transit | 14.1 | 2 | 141 | 656 | 118 | Panamax | 70 | 298 | 300 | Inbound | 31 | 20.13 | 41004 | Nearshore | 32.7189 | -79.8013 | 2021-04-16 14:52:53
TANNHAUSER | 265827240 | 15.9 | 15.66 | One-way Transit | 12.9 | 1 | 129 | 656 | 118 | Panamax | 70 | 299 | 300 | Inbound | 31 | 20.13 | 41004 | Nearshore | 32.7202 | -79.8041 | 2021-04-16 14:53:32
TANNHAUSER | 265827240 | 16 | 15.66 | One-way Transit | 12.9 | 1 | 129 | 656 | 118 | Panamax | 70 | 299 | 300 | Inbound | 31 | 20.13 | 41004 | Nearshore | 32.723 | -79.8101 | 2021-04-16 14:54:47
YM WIND | 477002200 | 13.5 | 17.9 | One-way Transit | 28.75 | 3 | 230 | 1207 | 167 | Post-Panamax | 71 | 121 | 118 | Outbound | 50 | 22.37 | 41004 | Nearshore | 32.7224 | -79.8104 | 2021-04-16 15:46:46
YM WIND | 477002200 | 13.8 | 17.9 | One-way Transit | 28.75 | 3 | 230 | 1207 | 167 | Post-Panamax | 71 | 121 | 118 | Outbound | 50 | 22.37 | 41004 | Nearshore | 32.7204 | -79.8064 | 2021-04-16 15:47:46
YM WIND | 477002200 | 14 | 17.9 | One-way Transit | 28.75 | 3 | 230 | 1207 | 167 | Post-Panamax | 71 | 119 | 116 | Outbound | 50 | 22.37 | 41004 | Nearshore | 32.7186 | -79.8027 | 2021-04-16 15:48:41
YM WIND | 477002200 | 14.4 | 17.9 | One-way Transit | 26.12 | 2 | 209 | 1207 | 167 | Post-Panamax | 71 | 118 | 116 | Outbound | 50 | 22.37 | 41004 | Nearshore | 32.7161 | -79.7973 | 2021-04-16 15:50:00
YM WIND | 477002200 | 14.4 | 17.9 | One-way Transit | 26.12 | 2 | 209 | 1207 | 167 | Post-Panamax | 71 | 118 | 116 | Outbound | 50 | 22.37 | 41004 | Nearshore | 32.7142 | -79.793 | 2021-04-16 15:51:00
YM WIND | 477002200 | 14.3 | 17.9 | One-way Transit | 26.12 | 2 | 209 | 1207 | 167 | Post-Panamax | 71 | 118 | 116 | Outbound | 50 | 22.37 | 41004 | Nearshore | 32.7123 | -79.7889 | 2021-04-16 15:52:00
YM WIND | 477002200 | 14.4 | 17.9 | One-way Transit | 26.12 | 2 | 209 | 1207 | 167 | Post-Panamax | 71 | 119 | 117 | Outbound | 50 | 22.37 | 41004 | Nearshore | 32.7104 | -79.7847 | 2021-04-16 15:53:00
YM WIND | 477002200 | 14.4 | 17.9 | One-way Transit | 26.12 | 2 | 209 | 1207 | 167 | Post-Panamax | 71 | 119 | 117 | Outbound | 50 | 22.37 | 41004 | Nearshore | 32.7094 | -79.7826 | 2021-04-16 15:53:30
YM WIND | 477002200 | 14.7 | 17.9 | One-way Transit | 26.12 | 2 | 209 | 1207 | 167 | Post-Panamax | 71 | 119 | 117 | Outbound | 50 | 22.37 | 41004 | Nearshore | 32.7068 | -79.7771 | 2021-04-16 15:54:48
YM WIND | 477002200 | 15 | 17.9 | One-way Transit | 26.12 | 2 | 209 | 1207 | 167 | Post-Panamax | 71 | 119 | 117 | Outbound | 50 | 22.37 | 41004 | Nearshore | 32.7045 | -79.7724 | 2021-04-16 15:55:53
YM WIND | 477002200 | 15.1 | 17.9 | One-way Transit | 26.12 | 2 | 209 | 1207 | 167 | Post-Panamax | 71 | 119 | 117 | Outbound | 50 | 22.37 | 41004 | Nearshore | 32.7025 | -79.768 | 2021-04-16 15:56:53
YM WIND | 477002200 | 15.2 | 17.9 | One-way Transit | 26.12 | 2 | 209 | 1207 | 167 | Post-Panamax | 71 | 119 | 117 | Outbound | 50 | 22.37 | 41004 | Nearshore | 32.7004 | -79.7635 | 2021-04-16 15:57:53
YM WIND | 477002200 | 15.2 | 17.9 | One-way Transit | 26.12 | 2 | 209 | 1207 | 167 | Post-Panamax | 71 | 119 | 117 | Outbound | 50 | 22.37 | 41004 | Nearshore | 32.6991 | -79.7609 | 2021-04-16 15:58:30
YM WIND | 477002200 | 15.3 | 17.9 | One-way Transit | 26.12 | 2 | 209 | 1207 | 167 | Post-Panamax | 71 | 119 | 117 | Outbound | 50 | 22.37 | 41004 | Nearshore | 32.6966 | -79.7556 | 2021-04-16 15:59:41
YM WIND | 477002200 | 15.3 | 17.9 | One-way Transit | 26.12 | 2 | 209 | 1207 | 167 | Post-Panamax | 71 | 119 | 117 | Outbound | 50 | 22.37 | 41004 | Nearshore | 32.6945 | -79.7513 | 2021-04-16 16:00:41
YM WIND | 477002200 | 15.3 | 17.9 | One-way Transit | 28.75 | 3 | 230 | 1207 | 167 | Post-Panamax | 71 | 120 | 117 | Outbound | 50 | 22.37 | 41004 | Nearshore | 32.6922 | -79.7464 | 2021-04-16 16:01:48
YM WIND | 477002200 | 15.3 | 17.9 | One-way Transit | 28.75 | 3 | 230 | 1207 | 167 | Post-Panamax | 71 | 120 | 117 | Outbound | 50 | 22.37 | 41004 | Nearshore | 32.6901 | -79.742 | 2021-04-16 16:02:47
YM WIND | 477002200 | 15.2 | 17.9 | One-way Transit | 28.75 | 3 | 230 | 1207 | 167 | Post-Panamax | 71 | 120 | 117 | Outbound | 50 | 22.37 | 41004 | Offshore | 32.6884 | -79.7386 | 2021-04-16 16:03:36
YM WIND | 477002200 | 15.1 | 17.9 | One-way Transit | 28.75 | 3 | 230 | 1207 | 167 | Post-Panamax | 71 | 120 | 117 | Outbound | 50 | 22.37 | 41004 | Offshore | 32.6798 | -79.721 | 2021-04-16 16:07:42
YM WIND | 477002200 | 15.1 | 17.9 | One-way Transit | 28.75 | 3 | 230 | 1207 | 167 | Post-Panamax | 71 | 120 | 117 | Outbound | 50 | 22.37 | 41004 | Offshore | 32.6784 | -79.718 | 2021-04-16 16:08:24
YM WIND | 477002200 | 15 | 17.9 | One-way Transit | 28.75 | 3 | 230 | 1207 | 167 | Post-Panamax | 71 | 118 | 115 | Outbound | 50 | 22.37 | 41004 | Offshore | 32.6738 | -79.7082 | 2021-04-16 16:10:42
YM WIND | 477002200 | 14.9 | 17.9 | One-way Transit | 28.75 | 3 | 230 | 1207 | 167 | Post-Panamax | 71 | 118 | 115 | Outbound | 50 | 22.37 | 41004 | Offshore | 32.6718 | -79.7038 | 2021-04-16 16:11:42
MSC ALICANTE | 636092212 | 14.9 | 18.57 | One-way Transit | 17.7 | 3 | 177 | 886 | 131 | Panamax | 71 | 298 | 301 | Inbound | 39 | 22.37 | 41004 | Offshore | 32.6713 | -79.7036 | 2021-04-16 18:27:40
MSC ALICANTE | 636092212 | 14.9 | 18.57 | One-way Transit | 16.2 | 2 | 162 | 886 | 131 | Panamax | 71 | 298 | 300 | Inbound | 39 | 22.37 | 41004 | Offshore | 32.6726 | -79.7062 | 2021-04-16 18:28:16
MSC ALICANTE | 636092212 | 14.9 | 18.57 | One-way Transit | 17.7 | 3 | 177 | 886 | 131 | Panamax | 71 | 300 | 303 | Inbound | 39 | 22.37 | 41004 | Offshore | 32.6746 | -79.7104 | 2021-04-16 18:29:16
MSC ALICANTE | 636092212 | 14.9 | 18.57 | One-way Transit | 16.2 | 2 | 162 | 886 | 131 | Panamax | 71 | 301 | 303 | Inbound | 39 | 22.37 | 41004 | Offshore | 32.6763 | -79.7138 | 2021-04-16 18:30:04
MSC ALICANTE | 636092212 | 14.9 | 18.57 | One-way Transit | 14.6 | 1 | 146 | 886 | 131 | Panamax | 71 | 302 | 303 | Inbound | 39 | 22.37 | 41004 | Offshore | 32.68 | -79.7209 | 2021-04-16 18:31:46
MSC ALICANTE | 636092212 | 14.8 | 18.57 | One-way Transit | 14.6 | 1 | 146 | 886 | 131 | Panamax | 71 | 300 | 301 | Inbound | 39 | 22.37 | 41004 | Offshore | 32.6828 | -79.7263 | 2021-04-16 18:33:04
MSC ALICANTE | 636092212 | 14.8 | 18.57 | One-way Transit | 14.6 | 1 | 146 | 886 | 131 | Panamax | 71 | 300 | 301 | Inbound | 39 | 22.37 | 41004 | Offshore | 32.6855 | -79.7319 | 2021-04-16 18:34:22
MSC ALICANTE | 636092212 | 14.9 | 18.57 | One-way Transit | 14.6 | 1 | 146 | 886 | 131 | Panamax | 71 | 300 | 301 | Inbound | 39 | 22.37 | 41004 | Offshore | 32.6886 | -79.7383 | 2021-04-16 18:35:52
MSC ALICANTE | 636092212 | 14.9 | 18.57 | One-way Transit | 13.1 | 0 | 131 | 886 | 131 | Panamax | 71 | 301 | 301 | Inbound | 39 | 22.37 | 41004 | Nearshore | 32.6929 | -79.7472 | 2021-04-16 18:37:58
MSC ALICANTE | 636092212 | 14.9 | 18.57 | One-way Transit | 14.6 | 1 | 146 | 886 | 131 | Panamax | 71 | 298 | 299 | Inbound | 39 | 22.37 | 41004 | Nearshore | 32.695 | -79.7515 | 2021-04-16 18:38:58
MSC ALICANTE | 636092212 | 14.9 | 18.57 | One-way Transit | 14.6 | 1 | 146 | 886 | 131 | Panamax | 71 | 298 | 299 | Inbound | 39 | 22.37 | 41004 | Nearshore | 32.6966 | -79.755 | 2021-04-16 18:39:47
MSC ALICANTE | 636092212 | 14.9 | 18.57 | One-way Transit | 14.6 | 1 | 146 | 886 | 131 | Panamax | 71 | 298 | 299 | Inbound | 39 | 22.37 | 41004 | Nearshore | 32.6985 | -79.7593 | 2021-04-16 18:40:47
MSC ALICANTE | 636092212 | 14.8 | 18.57 | One-way Transit | 14.6 | 1 | 146 | 886 | 131 | Panamax | 71 | 298 | 299 | Inbound | 39 | 22.37 | 41004 | Nearshore | 32.7005 | -79.7637 | 2021-04-16 18:41:47
MSC ALICANTE | 636092212 | 14.8 | 18.57 | One-way Transit | 16.2 | 2 | 162 | 886 | 131 | Panamax | 71 | 298 | 300 | Inbound | 39 | 22.37 | 41004 | Nearshore | 32.7016 | -79.7662 | 2021-04-16 18:42:23
MSC ALICANTE | 636092212 | 14.8 | 18.57 | One-way Transit | 14.6 | 1 | 146 | 886 | 131 | Panamax | 71 | 300 | 301 | Inbound | 39 | 22.37 | 41004 | Nearshore | 32.7041 | -79.7713 | 2021-04-16 18:43:34
MSC ALICANTE | 636092212 | 14.7 | 18.57 | One-way Transit | 14.6 | 1 | 146 | 886 | 131 | Panamax | 71 | 300 | 301 | Inbound | 39 | 22.37 | 41004 | Nearshore | 32.7068 | -79.7768 | 2021-04-16 18:44:52
MSC ALICANTE | 636092212 | 14.4 | 18.57 | One-way Transit | 14.6 | 1 | 146 | 886 | 131 | Panamax | 71 | 301 | 302 | Inbound | 39 | 22.37 | 41004 | Nearshore | 32.7088 | -79.781 | 2021-04-16 18:45:52
MSC ALICANTE | 636092212 | 14.3 | 18.57 | One-way Transit | 13.1 | 0 | 131 | 886 | 131 | Panamax | 71 | 301 | 301 | Inbound | 39 | 22.37 | 41004 | Nearshore | 32.7111 | -79.7853 | 2021-04-16 18:46:58
MSC ALICANTE | 636092212 | 14.3 | 18.57 | One-way Transit | 13.1 | 0 | 131 | 886 | 131 | Panamax | 71 | 301 | 301 | Inbound | 39 | 22.37 | 41004 | Nearshore | 32.7126 | -79.7883 | 2021-04-16 18:47:41
MSC ALICANTE | 636092212 | 14.2 | 18.57 | One-way Transit | 14.6 | 1 | 146 | 886 | 131 | Panamax | 71 | 298 | 299 | Inbound | 39 | 22.37 | 41004 | Nearshore | 32.7151 | -79.7935 | 2021-04-16 18:48:58
MSC ALICANTE | 636092212 | 14.4 | 18.57 | One-way Transit | 14.6 | 1 | 146 | 886 | 131 | Panamax | 71 | 298 | 299 | Inbound | 39 | 22.37 | 41004 | Nearshore | 32.717 | -79.7977 | 2021-04-16 18:49:58
MSC ALICANTE | 636092212 | 14.6 | 18.57 | One-way Transit | 14.6 | 1 | 146 | 886 | 131 | Panamax | 71 | 298 | 299 | Inbound | 39 | 22.37 | 41004 | Nearshore | 32.7182 | -79.8003 | 2021-04-16 18:50:34
MSC ALICANTE | 636092212 | 14.5 | 18.57 | One-way Transit | 14.6 | 1 | 146 | 886 | 131 | Panamax | 71 | 298 | 297 | Inbound | 39 | 22.37 | 41004 | Nearshore | 32.7205 | -79.8054 | 2021-04-16 18:51:46
MOL CREATION | 309046000 | 11.7 | 18.57 | One-way Transit | 25.62 | 3 | 205 | 1036 | 151 | Post-Panamax | 71 | 299 | 302 | Inbound | 39 | 22.37 | 41004 | Offshore | 32.6683 | -79.6968 | 2021-04-16 18:51:55
MSC ALICANTE | 636092212 | 14.4 | 18.57 | One-way Transit | 13.1 | 0 | 131 | 886 | 131 | Panamax | 71 | 297 | 297 | Inbound | 39 | 22.37 | 41004 | Nearshore | 32.7214 | -79.8074 | 2021-04-16 18:52:16
MOL CREATION | 309046000 | 11.7 | 18.57 | One-way Transit | 25.62 | 3 | 205 | 1036 | 151 | Post-Panamax | 71 | 299 | 302 | Inbound | 39 | 22.37 | 41004 | Offshore | 32.6696 | -79.6996 | 2021-04-16 18:52:43
MOL CREATION | 309046000 | 11.5 | 18.57 | One-way Transit | 23.38 | 2 | 187 | 1036 | 151 | Post-Panamax | 71 | 300 | 302 | Inbound | 39 | 22.37 | 41004 | Offshore | 32.6715 | -79.7035 | 2021-04-16 18:53:52
MOL CREATION | 309046000 | 11.3 | 18.57 | One-way Transit | 25.62 | 3 | 205 | 1036 | 151 | Post-Panamax | 71 | 299 | 302 | Inbound | 39 | 22.37 | 41004 | Offshore | 32.6722 | -79.7052 | 2021-04-16 18:54:25
MOL CREATION | 309046000 | 11 | 18.57 | One-way Transit | 25.62 | 3 | 205 | 1036 | 151 | Post-Panamax | 71 | 299 | 302 | Inbound | 39 | 22.37 | 41004 | Offshore | 32.6745 | -79.7101 | 2021-04-16 18:55:53
MOL CREATION | 309046000 | 10.9 | 18.57 | One-way Transit | 25.62 | 3 | 205 | 1036 | 151 | Post-Panamax | 71 | 299 | 302 | Inbound | 39 | 22.37 | 41004 | Offshore | 32.6755 | -79.7121 | 2021-04-16 18:56:33
MOL CREATION | 309046000 | 10.5 | 18.57 | One-way Transit | 23.38 | 2 | 187 | 1036 | 151 | Post-Panamax | 71 | 299 | 301 | Inbound | 39 | 22.37 | 41004 | Offshore | 32.6784 | -79.7183 | 2021-04-16 18:58:33
MOL CREATION | 309046000 | 10.3 | 18.57 | One-way Transit | 23.38 | 2 | 187 | 1036 | 151 | Post-Panamax | 71 | 299 | 301 | Inbound | 39 | 22.37 | 41004 | Offshore | 32.6794 | -79.7203 | 2021-04-16 18:59:14
MOL CREATION | 309046000 | 9.6 | 18.57 | One-way Transit | 25.62 | 3 | 205 | 1036 | 151 | Post-Panamax | 71 | 299 | 302 | Inbound | 39 | 22.37 | 41004 | Offshore | 32.6821 | -79.7261 | 2021-04-16 19:01:14
MOL CREATION | 309046000 | 9.3 | 18.57 | One-way Transit | 25.62 | 3 | 205 | 1036 | 151 | Post-Panamax | 71 | 299 | 302 | Inbound | 39 | 22.37 | 41004 | Offshore | 32.6836 | -79.7292 | 2021-04-16 19:02:23
MOL CREATION | 309046000 | 9.1 | 18.57 | One-way Transit | 23.38 | 2 | 187 | 1036 | 151 | Post-Panamax | 71 | 300 | 302 | Inbound | 39 | 22.37 | 41004 | Offshore | 32.6848 | -79.7318 | 2021-04-16 19:03:23
MOL CREATION | 309046000 | 8.9 | 18.57 | One-way Transit | 23.38 | 2 | 187 | 1036 | 151 | Post-Panamax | 71 | 299 | 301 | Inbound | 39 | 22.37 | 41004 | Offshore | 32.686 | -79.7344 | 2021-04-16 19:04:23
MOL CREATION | 309046000 | 8.7 | 18.57 | One-way Transit | 23.38 | 2 | 187 | 1036 | 151 | Post-Panamax | 71 | 299 | 301 | Inbound | 39 | 22.37 | 41004 | Offshore | 32.6876 | -79.7378 | 2021-04-16 19:05:42
MOL CREATION | 309046000 | 8.6 | 18.57 | One-way Transit | 25.62 | 3 | 205 | 1036 | 151 | Post-Panamax | 71 | 299 | 302 | Inbound | 39 | 22.37 | 41004 | Offshore | 32.6887 | -79.7399 | 2021-04-16 19:06:33
MOL CREATION | 309046000 | 8.5 | 18.57 | One-way Transit | 27.88 | 4 | 223 | 1036 | 151 | Post-Panamax | 71 | 299 | 303 | Inbound | 39 | 22.37 | 41004 | Nearshore | 32.69 | -79.7428 | 2021-04-16 19:07:43
MOL CREATION | 309046000 | 8.5 | 18.57 | One-way Transit | 27.88 | 4 | 223 | 1036 | 151 | Post-Panamax | 71 | 299 | 303 | Inbound | 39 | 22.37 | 41004 | Nearshore | 32.6912 | -79.7452 | 2021-04-16 19:08:43
MOL CREATION | 309046000 | 8.7 | 18.57 | One-way Transit | 21.12 | 1 | 169 | 1036 | 151 | Post-Panamax | 71 | 302 | 303 | Inbound | 39 | 22.37 | 41004 | Nearshore | 32.692 | -79.7469 | 2021-04-16 19:09:23
MOL CREATION | 309046000 | 9 | 18.57 | One-way Transit | 23.38 | 2 | 187 | 1036 | 151 | Post-Panamax | 71 | 301 | 303 | Inbound | 39 | 22.37 | 41004 | Nearshore | 32.6937 | -79.7503 | 2021-04-16 19:10:43
MOL CREATION | 309046000 | 9.2 | 18.57 | One-way Transit | 21.12 | 1 | 169 | 1036 | 151 | Post-Panamax | 71 | 301 | 302 | Inbound | 39 | 22.37 | 41004 | Nearshore | 32.695 | -79.7529 | 2021-04-16 19:11:43
MOL CREATION | 309046000 | 9.3 | 18.57 | One-way Transit | 23.38 | 2 | 187 | 1036 | 151 | Post-Panamax | 71 | 301 | 303 | Inbound | 39 | 22.37 | 41004 | Nearshore | 32.6965 | -79.7559 | 2021-04-16 19:12:53
MOL CREATION | 309046000 | 9.5 | 18.57 | One-way Transit | 18.88 | 0 | 151 | 1036 | 151 | Post-Panamax | 71 | 302 | 302 | Inbound | 39 | 22.37 | 41004 | Nearshore | 32.6979 | -79.7586 | 2021-04-16 19:13:55
MOL CREATION | 309046000 | 9.5 | 18.57 | One-way Transit | 23.38 | 2 | 187 | 1036 | 151 | Post-Panamax | 71 | 299 | 301 | Inbound | 39 | 22.37 | 41004 | Nearshore | 32.6988 | -79.7605 | 2021-04-16 19:14:33
MOL CREATION | 309046000 | 9.6 | 18.57 | One-way Transit | 23.38 | 2 | 187 | 1036 | 151 | Post-Panamax | 71 | 299 | 301 | Inbound | 39 | 22.37 | 41004 | Nearshore | 32.7005 | -79.7641 | 2021-04-16 19:15:53
MOL CREATION | 309046000 | 9.7 | 18.57 | One-way Transit | 23.38 | 2 | 187 | 1036 | 151 | Post-Panamax | 71 | 299 | 301 | Inbound | 39 | 22.37 | 41004 | Nearshore | 32.7014 | -79.766 | 2021-04-16 19:16:34
MOL CREATION | 309046000 | 9.8 | 18.57 | One-way Transit | 23.38 | 2 | 187 | 1036 | 151 | Post-Panamax | 71 | 299 | 301 | Inbound | 39 | 22.37 | 41004 | Nearshore | 32.7031 | -79.7697 | 2021-04-16 19:17:52
MOL CREATION | 309046000 | 9.8 | 18.57 | One-way Transit | 23.38 | 2 | 187 | 1036 | 151 | Post-Panamax | 71 | 299 | 301 | Inbound | 39 | 22.37 | 41004 | Nearshore | 32.704 | -79.7717 | 2021-04-16 19:18:34
MOL CREATION | 309046000 | 9.8 | 18.57 | One-way Transit | 21.12 | 1 | 169 | 1036 | 151 | Post-Panamax | 71 | 299 | 300 | Inbound | 39 | 22.37 | 41004 | Nearshore | 32.7055 | -79.775 | 2021-04-16 19:19:43
MOL CREATION | 309046000 | 9.8 | 15.44 | One-way Transit | 18.88 | 0 | 151 | 1036 | 151 | Post-Panamax | 71 | 299 | 299 | Inbound | 42 | 20.13 | 41004 | Nearshore | 32.7062 | -79.7765 | 2021-04-16 19:20:13
MOL CREATION | 309046000 | 9.8 | 15.44 | One-way Transit | 23.38 | 2 | 187 | 1036 | 151 | Post-Panamax | 71 | 297 | 299 | Inbound | 42 | 20.13 | 41004 | Nearshore | 32.7077 | -79.7798 | 2021-04-16 19:21:22
MOL CREATION | 309046000 | 9.7 | 15.44 | One-way Transit | 23.38 | 2 | 187 | 1036 | 151 | Post-Panamax | 71 | 297 | 299 | Inbound | 42 | 20.13 | 41004 | Nearshore | 32.7093 | -79.7836 | 2021-04-16 19:22:42
MOL CREATION | 309046000 | 9.7 | 15.44 | One-way Transit | 23.38 | 2 | 187 | 1036 | 151 | Post-Panamax | 71 | 297 | 299 | Inbound | 42 | 20.13 | 41004 | Nearshore | 32.7108 | -79.787 | 2021-04-16 19:23:53
MOL CREATION | 309046000 | 9.7 | 15.44 | One-way Transit | 23.38 | 2 | 187 | 1036 | 151 | Post-Panamax | 71 | 297 | 299 | Inbound | 42 | 20.13 | 41004 | Nearshore | 32.7121 | -79.7899 | 2021-04-16 19:24:53
MOL CREATION | 309046000 | 9.7 | 15.44 | One-way Transit | 23.38 | 2 | 187 | 1036 | 151 | Post-Panamax | 71 | 297 | 299 | Inbound | 42 | 20.13 | 41004 | Nearshore | 32.7133 | -79.7927 | 2021-04-16 19:25:53
MOL CREATION | 309046000 | 9.7 | 15.44 | One-way Transit | 23.38 | 2 | 187 | 1036 | 151 | Post-Panamax | 71 | 297 | 299 | Inbound | 42 | 20.13 | 41004 | Nearshore | 32.7141 | -79.7946 | 2021-04-16 19:26:33
MOL CREATION | 309046000 | 9.7 | 15.44 | One-way Transit | 23.38 | 2 | 187 | 1036 | 151 | Post-Panamax | 71 | 298 | 300 | Inbound | 42 | 20.13 | 41004 | Nearshore | 32.7154 | -79.7973 | 2021-04-16 19:27:32
MOL CREATION | 309046000 | 9.6 | 15.44 | One-way Transit | 23.38 | 2 | 187 | 1036 | 151 | Post-Panamax | 71 | 298 | 300 | Inbound | 42 | 20.13 | 41004 | Nearshore | 32.7169 | -79.8007 | 2021-04-16 19:28:43
MOL CREATION | 309046000 | 9.3 | 15.44 | One-way Transit | 23.38 | 2 | 187 | 1036 | 151 | Post-Panamax | 71 | 298 | 300 | Inbound | 42 | 20.13 | 41004 | Nearshore | 32.7184 | -79.804 | 2021-04-16 19:29:53
MOL CREATION | 309046000 | 9.2 | 15.44 | One-way Transit | 23.38 | 2 | 187 | 1036 | 151 | Post-Panamax | 71 | 300 | 302 | Inbound | 42 | 20.13 | 41004 | Nearshore | 32.7196 | -79.8067 | 2021-04-16 19:30:53
MOL CREATION | 309046000 | 9.4 | 15.44 | One-way Transit | 23.38 | 2 | 187 | 1036 | 151 | Post-Panamax | 71 | 300 | 302 | Inbound | 42 | 20.13 | 41004 | Nearshore | 32.7207 | -79.8089 | 2021-04-16 19:31:43
MOL CREATION | 309046000 | 9.5 | 15.44 | One-way Transit | 21.12 | 1 | 169 | 1036 | 151 | Post-Panamax | 71 | 301 | 302 | Inbound | 42 | 20.13 | 41004 | Nearshore | 32.7218 | -79.8111 | 2021-04-16 19:32:32
MAERSK NIJMEGEN | 477261300 | 14.8 | 19.69 | One-way Transit | 16.9 | 6 | 169 | 689 | 98 | Panamax | 70 | 116 | 122 | Outbound | 189 | 22.37 | 41004 | Nearshore | 32.7219 | -79.8097 | 2021-04-15 00:34:59
MAERSK NIJMEGEN | 477261300 | 15 | 19.69 | One-way Transit | 14.6 | 4 | 146 | 689 | 98 | Panamax | 70 | 118 | 122 | Outbound | 189 | 22.37 | 41004 | Nearshore | 32.7206 | -79.807 | 2021-04-15 00:35:35
MAERSK NIJMEGEN | 477261300 | 15.2 | 19.69 | One-way Transit | 14.6 | 4 | 146 | 689 | 98 | Panamax | 70 | 118 | 122 | Outbound | 189 | 22.37 | 41004 | Nearshore | 32.7185 | -79.8025 | 2021-04-15 00:36:35
MAERSK NIJMEGEN | 477261300 | 15.3 | 19.69 | One-way Transit | 13.4 | 3 | 134 | 689 | 98 | Panamax | 70 | 119 | 122 | Outbound | 189 | 22.37 | 41004 | Nearshore | 32.7165 | -79.7982 | 2021-04-15 00:37:35
MAERSK NIJMEGEN | 477261300 | 15.3 | 19.69 | One-way Transit | 13.4 | 3 | 134 | 689 | 98 | Panamax | 70 | 119 | 122 | Outbound | 189 | 22.37 | 41004 | Nearshore | 32.7148 | -79.7947 | 2021-04-15 00:38:23
MAERSK NIJMEGEN | 477261300 | 15.4 | 19.69 | One-way Transit | 14.6 | 4 | 146 | 689 | 98 | Panamax | 70 | 119 | 123 | Outbound | 189 | 22.37 | 41004 | Nearshore | 32.712 | -79.7889 | 2021-04-15 00:39:41
MAERSK NIJMEGEN | 477261300 | 15.5 | 19.69 | One-way Transit | 13.4 | 3 | 134 | 689 | 98 | Panamax | 70 | 119 | 122 | Outbound | 189 | 22.37 | 41004 | Nearshore | 32.7093 | -79.7833 | 2021-04-15 00:40:58
MAERSK NIJMEGEN | 477261300 | 15.6 | 19.69 | One-way Transit | 13.4 | 3 | 134 | 689 | 98 | Panamax | 70 | 119 | 122 | Outbound | 189 | 22.37 | 41004 | Nearshore | 32.7071 | -79.7788 | 2021-04-15 00:41:59
MAERSK NIJMEGEN | 477261300 | 15.7 | 19.69 | One-way Transit | 13.4 | 3 | 134 | 689 | 98 | Panamax | 70 | 119 | 122 | Outbound | 189 | 22.37 | 41004 | Nearshore | 32.706 | -79.7764 | 2021-04-15 00:42:29
MAERSK NIJMEGEN | 477261300 | 15.7 | 19.69 | One-way Transit | 13.4 | 3 | 134 | 689 | 98 | Panamax | 70 | 119 | 122 | Outbound | 189 | 22.37 | 41004 | Nearshore | 32.7032 | -79.7707 | 2021-04-15 00:43:47
MAERSK NIJMEGEN | 477261300 | 15.7 | 19.69 | One-way Transit | 12.2 | 2 | 122 | 689 | 98 | Panamax | 70 | 120 | 122 | Outbound | 189 | 22.37 | 41004 | Nearshore | 32.7009 | -79.766 | 2021-04-15 00:44:47
MAERSK NIJMEGEN | 477261300 | 15.6 | 19.69 | One-way Transit | 12.2 | 2 | 122 | 689 | 98 | Panamax | 70 | 120 | 122 | Outbound | 189 | 22.37 | 41004 | Nearshore | 32.6997 | -79.7637 | 2021-04-15 00:45:17
MAERSK NIJMEGEN | 477261300 | 15.6 | 19.69 | One-way Transit | 12.2 | 2 | 122 | 689 | 98 | Panamax | 70 | 120 | 122 | Outbound | 189 | 22.37 | 41004 | Nearshore | 32.697 | -79.7579 | 2021-04-15 00:46:35
MAERSK NIJMEGEN | 477261300 | 15.6 | 19.69 | One-way Transit | 13.4 | 3 | 134 | 689 | 98 | Panamax | 70 | 119 | 122 | Outbound | 189 | 22.37 | 41004 | Nearshore | 32.6949 | -79.7535 | 2021-04-15 00:47:35
MAERSK NIJMEGEN | 477261300 | 15.6 | 19.69 | One-way Transit | 12.2 | 2 | 122 | 689 | 98 | Panamax | 70 | 119 | 121 | Outbound | 189 | 22.37 | 41004 | Nearshore | 32.6927 | -79.7491 | 2021-04-15 00:48:35
MAERSK NIJMEGEN | 477261300 | 15.7 | 19.69 | One-way Transit | 13.4 | 3 | 134 | 689 | 98 | Panamax | 70 | 117 | 120 | Outbound | 189 | 22.37 | 41004 | Nearshore | 32.6905 | -79.7442 | 2021-04-15 00:49:40
MAERSK NIJMEGEN | 477261300 | 15.7 | 19.69 | One-way Transit | 13.4 | 3 | 134 | 689 | 98 | Panamax | 70 | 117 | 120 | Outbound | 189 | 22.37 | 41004 | Offshore | 32.688 | -79.7386 | 2021-04-15 00:50:53
MAERSK NIJMEGEN | 477261300 | 15.4 | 19.69 | One-way Transit | 13.4 | 3 | 134 | 689 | 98 | Panamax | 70 | 119 | 122 | Outbound | 189 | 22.37 | 41004 | Offshore | 32.6797 | -79.7209 | 2021-04-15 00:54:47
MAERSK NIJMEGEN | 477261300 | 15.2 | 19.69 | One-way Transit | 13.4 | 3 | 134 | 689 | 98 | Panamax | 70 | 119 | 122 | Outbound | 189 | 22.37 | 41004 | Offshore | 32.6786 | -79.7187 | 2021-04-15 00:55:16
MAERSK NIJMEGEN | 477261300 | 14.5 | 19.69 | One-way Transit | 12.2 | 2 | 122 | 689 | 98 | Panamax | 70 | 120 | 122 | Outbound | 189 | 22.37 | 41004 | Offshore | 32.6754 | -79.7118 | 2021-04-15 00:56:53
MAERSK NIJMEGEN | 477261300 | 14.3 | 19.69 | One-way Transit | 13.4 | 3 | 134 | 689 | 98 | Panamax | 70 | 119 | 122 | Outbound | 189 | 22.37 | 41004 | Offshore | 32.6744 | -79.7098 | 2021-04-15 00:57:23
MAERSK NIJMEGEN | 477261300 | 14.1 | 19.69 | One-way Transit | 14.6 | 4 | 146 | 689 | 98 | Panamax | 70 | 119 | 123 | Outbound | 189 | 22.37 | 41004 | Offshore | 32.6731 | -79.707 | 2021-04-15 00:58:05
NORTHERN JADE | 211744000 | 16.3 | 11.41 | One-way Transit | 18 | 0 | 144 | 1089 | 144 | Post-Panamax | 74 | 121 | 121 | Outbound | 227 | 22.37 | 41004 | Nearshore | 32.7203 | -79.807 | 2021-04-15 07:12:50
NORTHERN JADE | 211744000 | 16.3 | 11.41 | One-way Transit | 18 | 0 | 144 | 1089 | 144 | Post-Panamax | 74 | 120 | 120 | Outbound | 227 | 22.37 | 41004 | Nearshore | 32.7181 | -79.8024 | 2021-04-15 07:13:50
NORTHERN JADE | 211744000 | 16 | 11.41 | One-way Transit | 18 | 0 | 144 | 1089 | 144 | Post-Panamax | 74 | 118 | 118 | Outbound | 227 | 22.37 | 41004 | Nearshore | 32.7158 | -79.7978 | 2021-04-15 07:14:50
NORTHERN JADE | 211744000 | 15.9 | 11.41 | One-way Transit | 20.38 | 1 | 163 | 1089 | 144 | Post-Panamax | 74 | 119 | 118 | Outbound | 227 | 22.37 | 41004 | Nearshore | 32.7137 | -79.7932 | 2021-04-15 07:15:50
NORTHERN JADE | 211744000 | 15.9 | 11.41 | One-way Transit | 20.38 | 1 | 163 | 1089 | 144 | Post-Panamax | 74 | 119 | 118 | Outbound | 227 | 22.37 | 41004 | Nearshore | 32.7125 | -79.7905 | 2021-04-15 07:16:26
NORTHERN JADE | 211744000 | 15.9 | 11.41 | One-way Transit | 20.38 | 1 | 163 | 1089 | 144 | Post-Panamax | 74 | 119 | 118 | Outbound | 227 | 22.37 | 41004 | Nearshore | 32.7099 | -79.7849 | 2021-04-15 07:17:38
NORTHERN JADE | 211744000 | 16 | 11.41 | One-way Transit | 20.38 | 1 | 163 | 1089 | 144 | Post-Panamax | 74 | 119 | 118 | Outbound | 227 | 22.37 | 41004 | Nearshore | 32.7072 | -79.7789 | 2021-04-15 07:18:55
NORTHERN JADE | 211744000 | 16.2 | 11.41 | One-way Transit | 18 | 0 | 144 | 1089 | 144 | Post-Panamax | 74 | 118 | 118 | Outbound | 227 | 22.37 | 41004 | Nearshore | 32.7062 | -79.7766 | 2021-04-15 07:19:25
NORTHERN JADE | 211744000 | 16.3 | 10.74 | One-way Transit | 20.38 | 1 | 163 | 1089 | 144 | Post-Panamax | 74 | 119 | 118 | Outbound | 221 | 17.9 | 41004 | Nearshore | 32.704 | -79.7719 | 2021-04-15 07:20:25
NORTHERN JADE | 211744000 | 16.4 | 10.74 | One-way Transit | 18 | 0 | 144 | 1089 | 144 | Post-Panamax | 74 | 118 | 118 | Outbound | 221 | 17.9 | 41004 | Nearshore | 32.7012 | -79.7657 | 2021-04-15 07:21:44
NORTHERN JADE | 211744000 | 16.4 | 10.74 | One-way Transit | 20.38 | 1 | 163 | 1089 | 144 | Post-Panamax | 74 | 117 | 118 | Outbound | 221 | 17.9 | 41004 | Nearshore | 32.7001 | -79.7632 | 2021-04-15 07:22:14
NORTHERN JADE | 211744000 | 16.4 | 10.74 | One-way Transit | 20.38 | 1 | 163 | 1089 | 144 | Post-Panamax | 74 | 119 | 120 | Outbound | 221 | 17.9 | 41004 | Nearshore | 32.6973 | -79.7571 | 2021-04-15 07:23:32
NORTHERN JADE | 211744000 | 16.3 | 10.74 | One-way Transit | 18 | 0 | 144 | 1089 | 144 | Post-Panamax | 74 | 120 | 120 | Outbound | 221 | 17.9 | 41004 | Nearshore | 32.6943 | -79.7511 | 2021-04-15 07:24:50
NORTHERN JADE | 211744000 | 16.3 | 10.74 | One-way Transit | 20.38 | 1 | 163 | 1089 | 144 | Post-Panamax | 74 | 119 | 120 | Outbound | 221 | 17.9 | 41004 | Nearshore | 32.6925 | -79.7473 | 2021-04-15 07:25:39
NORTHERN JADE | 211744000 | 16.3 | 10.74 | One-way Transit | 20.38 | 1 | 163 | 1089 | 144 | Post-Panamax | 74 | 119 | 120 | Outbound | 221 | 17.9 | 41004 | Offshore | 32.6897 | -79.7414 | 2021-04-15 07:26:55
NORTHERN JADE | 211744000 | 16.2 | 10.74 | One-way Transit | 18 | 0 | 144 | 1089 | 144 | Post-Panamax | 74 | 120 | 120 | Outbound | 221 | 17.9 | 41004 | Offshore | 32.6885 | -79.7391 | 2021-04-15 07:27:25
NORTHERN JADE | 211744000 | 16.2 | 10.74 | One-way Transit | 18 | 0 | 144 | 1089 | 144 | Post-Panamax | 74 | 120 | 120 | Outbound | 221 | 17.9 | 41004 | Offshore | 32.687 | -79.7358 | 2021-04-15 07:28:08
NORTHERN JADE | 211744000 | 16 | 10.74 | One-way Transit | 20.38 | 1 | 163 | 1089 | 144 | Post-Panamax | 74 | 121 | 120 | Outbound | 221 | 17.9 | 41004 | Offshore | 32.683 | -79.7277 | 2021-04-15 07:29:55
NORTHERN JADE | 211744000 | 16 | 10.74 | One-way Transit | 20.38 | 1 | 163 | 1089 | 144 | Post-Panamax | 74 | 119 | 120 | Outbound | 221 | 17.9 | 41004 | Offshore | 32.6819 | -79.7254 | 2021-04-15 07:30:25
NORTHERN JADE | 211744000 | 16.1 | 10.74 | One-way Transit | 20.38 | 1 | 163 | 1089 | 144 | Post-Panamax | 74 | 119 | 120 | Outbound | 221 | 17.9 | 41004 | Offshore | 32.6789 | -79.7192 | 2021-04-15 07:31:44
NORTHERN JADE | 211744000 | 16 | 10.74 | One-way Transit | 18 | 0 | 144 | 1089 | 144 | Post-Panamax | 74 | 120 | 120 | Outbound | 221 | 17.9 | 41004 | Offshore | 32.6772 | -79.7156 | 2021-04-15 07:32:32
NORTHERN JADE | 211744000 | 16 | 10.74 | One-way Transit | 18 | 0 | 144 | 1089 | 144 | Post-Panamax | 74 | 120 | 120 | Outbound | 221 | 17.9 | 41004 | Offshore | 32.675 | -79.711 | 2021-04-15 07:33:32
NORTHERN JADE | 211744000 | 16 | 10.74 | One-way Transit | 18 | 0 | 144 | 1089 | 144 | Post-Panamax | 74 | 120 | 120 | Outbound | 221 | 17.9 | 41004 | Offshore | 32.6737 | -79.7083 | 2021-04-15 07:34:08
NORTHERN JADE | 211744000 | 16 | 10.74 | One-way Transit | 20.38 | 1 | 163 | 1089 | 144 | Post-Panamax | 74 | 119 | 120 | Outbound | 221 | 17.9 | 41004 | Offshore | 32.6715 | -79.7037 | 2021-04-15 07:35:08
YM WIND | 477002200 | 15.7 | 10.29 | One-way Transit | 26.12 | 2 | 209 | 1207 | 167 | Post-Panamax | 71 | 299 | 297 | Inbound | 234 | 11.18 | 41004 | Offshore | 32.6678 | -79.6954 | 2021-04-15 10:54:48
YM WIND | 477002200 | 15.7 | 10.29 | One-way Transit | 26.12 | 2 | 209 | 1207 | 167 | Post-Panamax | 71 | 299 | 297 | Inbound | 234 | 11.18 | 41004 | Offshore | 32.6693 | -79.6985 | 2021-04-15 10:55:30
YM WIND | 477002200 | 15.7 | 10.29 | One-way Transit | 26.12 | 2 | 209 | 1207 | 167 | Post-Panamax | 71 | 299 | 297 | Inbound | 234 | 11.18 | 41004 | Offshore | 32.6714 | -79.703 | 2021-04-15 10:56:29
YM WIND | 477002200 | 15.7 | 10.29 | One-way Transit | 26.12 | 2 | 209 | 1207 | 167 | Post-Panamax | 71 | 299 | 297 | Inbound | 234 | 11.18 | 41004 | Offshore | 32.674 | -79.7084 | 2021-04-15 10:57:41
YM WIND | 477002200 | 15.7 | 10.29 | One-way Transit | 26.12 | 2 | 209 | 1207 | 167 | Post-Panamax | 71 | 299 | 297 | Inbound | 234 | 11.18 | 41004 | Offshore | 32.6763 | -79.7134 | 2021-04-15 10:58:48
YM WIND | 477002200 | 15.8 | 10.29 | One-way Transit | 26.12 | 2 | 209 | 1207 | 167 | Post-Panamax | 71 | 299 | 297 | Inbound | 234 | 11.18 | 41004 | Offshore | 32.6786 | -79.7183 | 2021-04-15 10:59:53
YM WIND | 477002200 | 15.8 | 10.29 | One-way Transit | 26.12 | 2 | 209 | 1207 | 167 | Post-Panamax | 71 | 299 | 297 | Inbound | 234 | 11.18 | 41004 | Offshore | 32.6797 | -79.7206 | 2021-04-15 11:00:23
YM WIND | 477002200 | 15.8 | 10.29 | One-way Transit | 26.12 | 2 | 209 | 1207 | 167 | Post-Panamax | 71 | 299 | 297 | Inbound | 234 | 11.18 | 41004 | Offshore | 32.6823 | -79.726 | 2021-04-15 11:01:35
YM WIND | 477002200 | 15.7 | 10.29 | One-way Transit | 26.12 | 2 | 209 | 1207 | 167 | Post-Panamax | 71 | 299 | 297 | Inbound | 234 | 11.18 | 41004 | Offshore | 32.685 | -79.7319 | 2021-04-15 11:02:52
YM WIND | 477002200 | 15.7 | 10.29 | One-way Transit | 26.12 | 2 | 209 | 1207 | 167 | Post-Panamax | 71 | 299 | 297 | Inbound | 234 | 11.18 | 41004 | Offshore | 32.6864 | -79.7348 | 2021-04-15 11:03:30
YM WIND | 477002200 | 15.8 | 10.29 | One-way Transit | 26.12 | 2 | 209 | 1207 | 167 | Post-Panamax | 71 | 299 | 297 | Inbound | 234 | 11.18 | 41004 | Offshore | 32.6889 | -79.7401 | 2021-04-15 11:04:42
YM WIND | 477002200 | 15.9 | 10.29 | One-way Transit | 26.12 | 2 | 209 | 1207 | 167 | Post-Panamax | 71 | 299 | 297 | Inbound | 234 | 11.18 | 41004 | Nearshore | 32.6912 | -79.7451 | 2021-04-15 11:05:47
YM WIND | 477002200 | 15.9 | 10.29 | One-way Transit | 26.12 | 2 | 209 | 1207 | 167 | Post-Panamax | 71 | 299 | 297 | Inbound | 234 | 11.18 | 41004 | Nearshore | 32.6923 | -79.7473 | 2021-04-15 11:06:17
YM WIND | 477002200 | 15.9 | 10.29 | One-way Transit | 26.12 | 2 | 209 | 1207 | 167 | Post-Panamax | 71 | 299 | 297 | Inbound | 234 | 11.18 | 41004 | Nearshore | 32.6951 | -79.7533 | 2021-04-15 11:07:35
YM WIND | 477002200 | 15.8 | 10.29 | One-way Transit | 26.12 | 2 | 209 | 1207 | 167 | Post-Panamax | 71 | 299 | 297 | Inbound | 234 | 11.18 | 41004 | Nearshore | 32.6974 | -79.7583 | 2021-04-15 11:08:41
YM WIND | 477002200 | 15.8 | 10.29 | One-way Transit | 26.12 | 2 | 209 | 1207 | 167 | Post-Panamax | 71 | 299 | 297 | Inbound | 234 | 11.18 | 41004 | Nearshore | 32.7 | -79.7638 | 2021-04-15 11:09:54
YM WIND | 477002200 | 15.8 | 10.29 | One-way Transit | 26.12 | 2 | 209 | 1207 | 167 | Post-Panamax | 71 | 299 | 297 | Inbound | 234 | 11.18 | 41004 | Nearshore | 32.7013 | -79.7665 | 2021-04-15 11:10:29
YM WIND | 477002200 | 15.8 | 10.29 | One-way Transit | 26.12 | 2 | 209 | 1207 | 167 | Post-Panamax | 71 | 299 | 297 | Inbound | 234 | 11.18 | 41004 | Nearshore | 32.7038 | -79.7719 | 2021-04-15 11:11:41
YM WIND | 477002200 | 15.8 | 10.29 | One-way Transit | 26.12 | 2 | 209 | 1207 | 167 | Post-Panamax | 71 | 299 | 297 | Inbound | 234 | 11.18 | 41004 | Nearshore | 32.7046 | -79.7737 | 2021-04-15 11:12:05
YM WIND | 477002200 | 15.6 | 10.29 | One-way Transit | 26.12 | 2 | 209 | 1207 | 167 | Post-Panamax | 71 | 297 | 295 | Inbound | 234 | 11.18 | 41004 | Nearshore | 32.7078 | -79.7811 | 2021-04-15 11:13:41
YM WIND | 477002200 | 15.2 | 10.29 | One-way Transit | 26.12 | 2 | 209 | 1207 | 167 | Post-Panamax | 71 | 299 | 297 | Inbound | 234 | 11.18 | 41004 | Nearshore | 32.71 | -79.7859 | 2021-04-15 11:14:47
YM WIND | 477002200 | 15.2 | 10.29 | One-way Transit | 26.12 | 2 | 209 | 1207 | 167 | Post-Panamax | 71 | 299 | 297 | Inbound | 234 | 11.18 | 41004 | Nearshore | 32.7124 | -79.7912 | 2021-04-15 11:15:59
YM WIND | 477002200 | 15.2 | 10.29 | One-way Transit | 23.5 | 1 | 188 | 1207 | 167 | Post-Panamax | 71 | 299 | 298 | Inbound | 234 | 11.18 | 41004 | Nearshore | 32.7135 | -79.7934 | 2021-04-15 11:16:29
YM WIND | 477002200 | 15.3 | 10.29 | One-way Transit | 23.5 | 1 | 188 | 1207 | 167 | Post-Panamax | 71 | 300 | 299 | Inbound | 234 | 11.18 | 41004 | Nearshore | 32.7159 | -79.7982 | 2021-04-15 11:17:36
YM WIND | 477002200 | 15.7 | 10.29 | One-way Transit | 23.5 | 1 | 188 | 1207 | 167 | Post-Panamax | 71 | 300 | 299 | Inbound | 234 | 11.18 | 41004 | Nearshore | 32.7185 | -79.8035 | 2021-04-15 11:18:47
YM WIND | 477002200 | 15.8 | 10.29 | One-way Transit | 23.5 | 1 | 188 | 1207 | 167 | Post-Panamax | 71 | 300 | 299 | Inbound | 234 | 11.18 | 41004 | Nearshore | 32.7209 | -79.8084 | 2021-04-15 11:19:53
YM WIND | 477002200 | 15.7 | 11.63 | One-way Transit | 23.5 | 1 | 188 | 1207 | 167 | Post-Panamax | 71 | 300 | 299 | Inbound | 232 | 13.42 | 41004 | Nearshore | 32.722 | -79.8106 | 2021-04-15 11:20:22
EXPRESS ATHENS | 636015020 | 15.8 | 11.18 | One-way Transit | 18.88 | 0 | 151 | 1145 | 151 | Post-Panamax | 71 | 120 | 120 | Outbound | 260 | 13.42 | 41004 | Nearshore | 32.7214 | -79.8089 | 2021-04-15 17:24:45
EXPRESS ATHENS | 636015020 | 16.1 | 11.18 | One-way Transit | 18.88 | 0 | 151 | 1145 | 151 | Post-Panamax | 71 | 120 | 120 | Outbound | 260 | 13.42 | 41004 | Nearshore | 32.7187 | -79.8033 | 2021-04-15 17:25:58
EXPRESS ATHENS | 636015020 | 16.1 | 11.18 | One-way Transit | 18.88 | 0 | 151 | 1145 | 151 | Post-Panamax | 71 | 119 | 119 | Outbound | 260 | 13.42 | 41004 | Nearshore | 32.7165 | -79.7986 | 2021-04-15 17:26:58
EXPRESS ATHENS | 636015020 | 15.9 | 11.18 | One-way Transit | 21.38 | 1 | 171 | 1145 | 151 | Post-Panamax | 71 | 119 | 120 | Outbound | 260 | 13.42 | 41004 | Nearshore | 32.7152 | -79.7958 | 2021-04-15 17:27:34
EXPRESS ATHENS | 636015020 | 15.9 | 11.18 | One-way Transit | 21.38 | 1 | 171 | 1145 | 151 | Post-Panamax | 71 | 119 | 120 | Outbound | 260 | 13.42 | 41004 | Nearshore | 32.7126 | -79.7903 | 2021-04-15 17:28:46
EXPRESS ATHENS | 636015020 | 15.9 | 11.18 | One-way Transit | 21.38 | 1 | 171 | 1145 | 151 | Post-Panamax | 71 | 119 | 120 | Outbound | 260 | 13.42 | 41004 | Nearshore | 32.7114 | -79.7875 | 2021-04-15 17:29:22
EXPRESS ATHENS | 636015020 | 16 | 11.18 | One-way Transit | 18.88 | 0 | 151 | 1145 | 151 | Post-Panamax | 71 | 120 | 120 | Outbound | 260 | 13.42 | 41004 | Nearshore | 32.7085 | -79.7816 | 2021-04-15 17:30:40
EXPRESS ATHENS | 636015020 | 16.4 | 11.18 | One-way Transit | 18.88 | 0 | 151 | 1145 | 151 | Post-Panamax | 71 | 120 | 120 | Outbound | 260 | 13.42 | 41004 | Nearshore | 32.7063 | -79.7769 | 2021-04-15 17:31:40
EXPRESS ATHENS | 636015020 | 16.6 | 11.18 | One-way Transit | 21.38 | 1 | 171 | 1145 | 151 | Post-Panamax | 71 | 118 | 119 | Outbound | 260 | 13.42 | 41004 | Nearshore | 32.7041 | -79.7722 | 2021-04-15 17:32:40
EXPRESS ATHENS | 636015020 | 16.8 | 11.18 | One-way Transit | 21.38 | 1 | 171 | 1145 | 151 | Post-Panamax | 71 | 119 | 120 | Outbound | 260 | 13.42 | 41004 | Nearshore | 32.7012 | -79.7659 | 2021-04-15 17:33:58
EXPRESS ATHENS | 636015020 | 16.9 | 11.18 | One-way Transit | 21.38 | 1 | 171 | 1145 | 151 | Post-Panamax | 71 | 119 | 120 | Outbound | 260 | 13.42 | 41004 | Nearshore | 32.7 | -79.7634 | 2021-04-15 17:34:28
EXPRESS ATHENS | 636015020 | 17 | 11.18 | One-way Transit | 21.38 | 1 | 171 | 1145 | 151 | Post-Panamax | 71 | 119 | 120 | Outbound | 260 | 13.42 | 41004 | Nearshore | 32.697 | -79.7571 | 2021-04-15 17:35:46
EXPRESS ATHENS | 636015020 | 17 | 11.18 | One-way Transit | 18.88 | 0 | 151 | 1145 | 151 | Post-Panamax | 71 | 120 | 120 | Outbound | 260 | 13.42 | 41004 | Nearshore | 32.6954 | -79.7537 | 2021-04-15 17:36:28
EXPRESS ATHENS | 636015020 | 17.1 | 11.18 | One-way Transit | 21.38 | 1 | 171 | 1145 | 151 | Post-Panamax | 71 | 119 | 120 | Outbound | 260 | 13.42 | 41004 | Nearshore | 32.6924 | -79.7472 | 2021-04-15 17:37:46
EXPRESS ATHENS | 636015020 | 17.1 | 11.18 | One-way Transit | 21.38 | 1 | 171 | 1145 | 151 | Post-Panamax | 71 | 119 | 120 | Outbound | 260 | 13.42 | 41004 | Nearshore | 32.6898 | -79.7418 | 2021-04-15 17:38:52
EXPRESS ATHENS | 636015020 | 17.1 | 11.18 | One-way Transit | 21.38 | 1 | 171 | 1145 | 151 | Post-Panamax | 71 | 119 | 120 | Outbound | 260 | 13.42 | 41004 | Offshore | 32.6887 | -79.7394 | 2021-04-15 17:39:22
EXPRESS ATHENS | 636015020 | 16.9 | 11.18 | One-way Transit | 21.38 | 1 | 171 | 1145 | 151 | Post-Panamax | 71 | 119 | 120 | Outbound | 260 | 13.42 | 41004 | Offshore | 32.6857 | -79.733 | 2021-04-15 17:40:40
EXPRESS ATHENS | 636015020 | 16.9 | 11.18 | One-way Transit | 18.88 | 0 | 151 | 1145 | 151 | Post-Panamax | 71 | 121 | 121 | Outbound | 260 | 13.42 | 41004 | Offshore | 32.6833 | -79.7282 | 2021-04-15 17:41:41
EXPRESS ATHENS | 636015020 | 17.1 | 11.18 | One-way Transit | 21.38 | 1 | 171 | 1145 | 151 | Post-Panamax | 71 | 120 | 121 | Outbound | 260 | 13.42 | 41004 | Offshore | 32.6805 | -79.7224 | 2021-04-15 17:42:53
EXPRESS ATHENS | 636015020 | 17.1 | 11.18 | One-way Transit | 18.88 | 0 | 151 | 1145 | 151 | Post-Panamax | 71 | 121 | 121 | Outbound | 260 | 13.42 | 41004 | Offshore | 32.679 | -79.7195 | 2021-04-15 17:43:29
EXPRESS ATHENS | 636015020 | 17.1 | 11.18 | One-way Transit | 21.38 | 1 | 171 | 1145 | 151 | Post-Panamax | 71 | 120 | 121 | Outbound | 260 | 13.42 | 41004 | Offshore | 32.6761 | -79.7136 | 2021-04-15 17:44:41
EXPRESS ATHENS | 636015020 | 17.1 | 11.18 | One-way Transit | 18.88 | 0 | 151 | 1145 | 151 | Post-Panamax | 71 | 120 | 120 | Outbound | 260 | 13.42 | 41004 | Offshore | 32.6735 | -79.7083 | 2021-04-15 17:45:46
EXPRESS ATHENS | 636015020 | 17.1 | 11.18 | One-way Transit | 21.38 | 1 | 171 | 1145 | 151 | Post-Panamax | 71 | 119 | 120 | Outbound | 260 | 13.42 | 41004 | Offshore | 32.6719 | -79.7048 | 2021-04-15 17:46:29
EXPRESS ATHENS | 636015020 | 17 | 11.18 | One-way Transit | 18.88 | 0 | 151 | 1145 | 151 | Post-Panamax | 71 | 120 | 120 | Outbound | 260 | 13.42 | 41004 | Offshore | 32.6705 | -79.7019 | 2021-04-15 17:47:04
EXPRESS ATHENS | 636015020 | 16.9 | 11.18 | One-way Transit | 18.88 | 0 | 151 | 1145 | 151 | Post-Panamax | 71 | 120 | 120 | Outbound | 260 | 13.42 | 41004 | Offshore | 32.6683 | -79.6972 | 2021-04-15 17:48:03
MAERSK IOWA | 367606000 | 13.3 | 5.37 | One-way Transit | 12.2 | 1 | 122 | 958 | 105 | Panamax | 71 | 300 | 301 | Inbound | 218 | 6.71 | 41004 | Offshore | 32.6676 | -79.6954 | 2021-04-14 07:03:34
MAERSK IOWA | 367606000 | 14.3 | 5.37 | One-way Transit | 12.2 | 1 | 122 | 958 | 105 | Panamax | 71 | 300 | 301 | Inbound | 218 | 6.71 | 41004 | Offshore | 32.67 | -79.7 | 2021-04-14 07:04:45
MAERSK IOWA | 367606000 | 15.4 | 5.37 | One-way Transit | 12.2 | 1 | 122 | 958 | 105 | Panamax | 71 | 301 | 300 | Inbound | 218 | 6.71 | 41004 | Offshore | 32.6743 | -79.7086 | 2021-04-14 07:06:45
MAERSK IOWA | 367606000 | 15.7 | 5.37 | One-way Transit | 10.5 | 0 | 105 | 958 | 105 | Panamax | 71 | 299 | 299 | Inbound | 218 | 6.71 | 41004 | Offshore | 32.6757 | -79.7118 | 2021-04-14 07:07:27
MAERSK IOWA | 367606000 | 16 | 5.37 | One-way Transit | 10.5 | 0 | 105 | 958 | 105 | Panamax | 71 | 299 | 299 | Inbound | 218 | 6.71 | 41004 | Offshore | 32.6785 | -79.7177 | 2021-04-14 07:08:45
MAERSK IOWA | 367606000 | 16.1 | 5.37 | One-way Transit | 10.5 | 0 | 105 | 958 | 105 | Panamax | 71 | 299 | 299 | Inbound | 218 | 6.71 | 41004 | Offshore | 32.6796 | -79.7201 | 2021-04-14 07:09:15
MAERSK IOWA | 367606000 | 16.2 | 5.37 | One-way Transit | 12.2 | 1 | 122 | 958 | 105 | Panamax | 71 | 298 | 299 | Inbound | 218 | 6.71 | 41004 | Offshore | 32.6823 | -79.7261 | 2021-04-14 07:10:33
MAERSK IOWA | 367606000 | 16.2 | 5.37 | One-way Transit | 12.2 | 1 | 122 | 958 | 105 | Panamax | 71 | 298 | 299 | Inbound | 218 | 6.71 | 41004 | Offshore | 32.6848 | -79.7313 | 2021-04-14 07:11:39
MAERSK IOWA | 367606000 | 16.3 | 5.37 | One-way Transit | 10.5 | 0 | 105 | 958 | 105 | Panamax | 71 | 299 | 299 | Inbound | 218 | 6.71 | 41004 | Offshore | 32.6861 | -79.7341 | 2021-04-14 07:12:15
MAERSK IOWA | 367606000 | 16.4 | 5.37 | One-way Transit | 10.5 | 0 | 105 | 958 | 105 | Panamax | 71 | 299 | 299 | Inbound | 218 | 6.71 | 41004 | Offshore | 32.6892 | -79.7408 | 2021-04-14 07:13:39
MAERSK IOWA | 367606000 | 16.5 | 5.37 | One-way Transit | 10.5 | 0 | 105 | 958 | 105 | Panamax | 71 | 299 | 299 | Inbound | 218 | 6.71 | 41004 | Nearshore | 32.6916 | -79.7459 | 2021-04-14 07:14:45
MAERSK IOWA | 367606000 | 16.5 | 5.37 | One-way Transit | 12.2 | 1 | 122 | 958 | 105 | Panamax | 71 | 298 | 299 | Inbound | 218 | 6.71 | 41004 | Nearshore | 32.6943 | -79.7517 | 2021-04-14 07:15:57
MAERSK IOWA | 367606000 | 16.5 | 5.37 | One-way Transit | 12.2 | 1 | 122 | 958 | 105 | Panamax | 71 | 300 | 299 | Inbound | 218 | 6.71 | 41004 | Nearshore | 32.6956 | -79.7545 | 2021-04-14 07:16:33
MAERSK IOWA | 367606000 | 16.4 | 5.37 | One-way Transit | 10.5 | 0 | 105 | 958 | 105 | Panamax | 71 | 299 | 299 | Inbound | 218 | 6.71 | 41004 | Nearshore | 32.6981 | -79.7597 | 2021-04-14 07:17:41
MAERSK IOWA | 367606000 | 16.3 | 5.37 | One-way Transit | 12.2 | 1 | 122 | 958 | 105 | Panamax | 71 | 299 | 300 | Inbound | 218 | 6.71 | 41004 | Nearshore | 32.701 | -79.7659 | 2021-04-14 07:18:57
MAERSK IOWA | 367606000 | 16.2 | 5.37 | One-way Transit | 12.2 | 1 | 122 | 958 | 105 | Panamax | 71 | 299 | 300 | Inbound | 218 | 6.71 | 41004 | Nearshore | 32.7023 | -79.7686 | 2021-04-14 07:19:33
MAERSK IOWA | 367606000 | 16.1 | 3.58 | One-way Transit | 10.5 | 0 | 105 | 958 | 105 | Panamax | 71 | 301 | 301 | Inbound | 195 | 6.71 | 41004 | Nearshore | 32.7051 | -79.7741 | 2021-04-14 07:20:45
MAERSK IOWA | 367606000 | 16 | 3.58 | One-way Transit | 10.5 | 0 | 105 | 958 | 105 | Panamax | 71 | 301 | 301 | Inbound | 195 | 6.71 | 41004 | Nearshore | 32.7065 | -79.7768 | 2021-04-14 07:21:21
MAERSK IOWA | 367606000 | 15.3 | 3.58 | One-way Transit | 10.5 | 0 | 105 | 958 | 105 | Panamax | 71 | 301 | 301 | Inbound | 195 | 6.71 | 41004 | Nearshore | 32.7094 | -79.7826 | 2021-04-14 07:22:39
MAERSK IOWA | 367606000 | 15 | 3.58 | One-way Transit | 10.5 | 0 | 105 | 958 | 105 | Panamax | 71 | 301 | 301 | Inbound | 195 | 6.71 | 41004 | Nearshore | 32.712 | -79.7877 | 2021-04-14 07:23:51
MAERSK IOWA | 367606000 | 14.9 | 3.58 | One-way Transit | 10.5 | 0 | 105 | 958 | 105 | Panamax | 71 | 299 | 299 | Inbound | 195 | 6.71 | 41004 | Nearshore | 32.7143 | -79.7924 | 2021-04-14 07:24:57
MAERSK IOWA | 367606000 | 15 | 3.58 | One-way Transit | 10.5 | 0 | 105 | 958 | 105 | Panamax | 71 | 299 | 299 | Inbound | 195 | 6.71 | 41004 | Nearshore | 32.7163 | -79.7967 | 2021-04-14 07:25:57
MAERSK IOWA | 367606000 | 15.3 | 3.58 | One-way Transit | 12.2 | 1 | 122 | 958 | 105 | Panamax | 71 | 298 | 299 | Inbound | 195 | 6.71 | 41004 | Nearshore | 32.7173 | -79.7989 | 2021-04-14 07:26:27
MAERSK IOWA | 367606000 | 15.5 | 3.58 | One-way Transit | 10.5 | 0 | 105 | 958 | 105 | Panamax | 71 | 299 | 299 | Inbound | 195 | 6.71 | 41004 | Nearshore | 32.7201 | -79.8047 | 2021-04-14 07:27:45
MAERSK IOWA | 367606000 | 15.4 | 3.58 | One-way Transit | 10.5 | 0 | 105 | 958 | 105 | Panamax | 71 | 299 | 299 | Inbound | 195 | 6.71 | 41004 | Nearshore | 32.7223 | -79.8096 | 2021-04-14 07:28:51
EXPRESS ATHENS | 636015020 | 14.5 | 6.26 | Two-way Transit | 42.75 | 1 | 171 | 1145 | 151 | Post-Panamax | 71 | 299 | 300 | Inbound | 224 | 8.95 | 41004 | Offshore | 32.6686 | -79.6966 | 2021-04-14 11:08:29
EXPRESS ATHENS | 636015020 | 14.5 | 6.26 | Two-way Transit | 37.75 | 0 | 151 | 1145 | 151 | Post-Panamax | 71 | 300 | 300 | Inbound | 224 | 8.95 | 41004 | Offshore | 32.6717 | -79.7029 | 2021-04-14 11:10:00
EXPRESS ATHENS | 636015020 | 14.5 | 6.26 | Two-way Transit | 37.75 | 0 | 151 | 1145 | 151 | Post-Panamax | 71 | 300 | 300 | Inbound | 224 | 8.95 | 41004 | Offshore | 32.673 | -79.7054 | 2021-04-14 11:10:36
EXPRESS ATHENS | 636015020 | 14.5 | 6.26 | Two-way Transit | 42.75 | 1 | 171 | 1145 | 151 | Post-Panamax | 71 | 299 | 298 | Inbound | 224 | 8.95 | 41004 | Offshore | 32.675 | -79.7095 | 2021-04-14 11:11:36
EXPRESS ATHENS | 636015020 | 14.5 | 6.26 | Two-way Transit | 37.75 | 0 | 151 | 1145 | 151 | Post-Panamax | 71 | 299 | 299 | Inbound | 224 | 8.95 | 41004 | Offshore | 32.6774 | -79.7149 | 2021-04-14 11:12:53
EXPRESS ATHENS | 636015020 | 14.5 | 6.26 | Two-way Transit | 37.75 | 0 | 151 | 1145 | 151 | Post-Panamax | 71 | 299 | 299 | Inbound | 224 | 8.95 | 41004 | Offshore | 32.6789 | -79.718 | 2021-04-14 11:13:36
EXPRESS ATHENS | 636015020 | 14.5 | 6.26 | Two-way Transit | 37.75 | 0 | 151 | 1145 | 151 | Post-Panamax | 71 | 299 | 299 | Inbound | 224 | 8.95 | 41004 | Offshore | 32.6798 | -79.7199 | 2021-04-14 11:14:05
EXPRESS ATHENS | 636015020 | 14.5 | 6.26 | Two-way Transit | 42.75 | 1 | 171 | 1145 | 151 | Post-Panamax | 71 | 299 | 298 | Inbound | 224 | 8.95 | 41004 | Offshore | 32.683 | -79.7267 | 2021-04-14 11:15:42
EXPRESS ATHENS | 636015020 | 14.4 | 6.26 | Two-way Transit | 37.75 | 0 | 151 | 1145 | 151 | Post-Panamax | 71 | 299 | 299 | Inbound | 224 | 8.95 | 41004 | Offshore | 32.6853 | -79.7316 | 2021-04-14 11:16:53
EXPRESS ATHENS | 636015020 | 14.5 | 6.26 | Two-way Transit | 37.75 | 0 | 151 | 1145 | 151 | Post-Panamax | 71 | 299 | 299 | Inbound | 224 | 8.95 | 41004 | Offshore | 32.6872 | -79.7358 | 2021-04-14 11:17:53
EXPRESS ATHENS | 636015020 | 14.5 | 6.26 | Two-way Transit | 42.75 | 1 | 171 | 1145 | 151 | Post-Panamax | 71 | 299 | 300 | Inbound | 224 | 8.95 | 41004 | Offshore | 32.6884 | -79.7383 | 2021-04-14 11:18:29
EXPRESS ATHENS | 636015020 | 14.5 | 6.26 | Two-way Transit | 37.75 | 0 | 151 | 1145 | 151 | Post-Panamax | 71 | 300 | 300 | Inbound | 224 | 8.95 | 41004 | Nearshore | 32.691 | -79.7437 | 2021-04-14 11:19:47
EXPRESS ATHENS | 636015020 | 14.5 | 4.92 | Two-way Transit | 37.75 | 0 | 151 | 1145 | 151 | Post-Panamax | 71 | 301 | 301 | Inbound | 193 | 6.71 | 41004 | Nearshore | 32.6921 | -79.7457 | 2021-04-14 11:20:17
EXPRESS ATHENS | 636015020 | 14.5 | 4.92 | Two-way Transit | 37.75 | 0 | 151 | 1145 | 151 | Post-Panamax | 71 | 301 | 301 | Inbound | 193 | 6.71 | 41004 | Nearshore | 32.695 | -79.7515 | 2021-04-14 11:21:41
EXPRESS ATHENS | 636015020 | 14.5 | 4.92 | Two-way Transit | 37.75 | 0 | 151 | 1145 | 151 | Post-Panamax | 71 | 301 | 301 | Inbound | 193 | 6.71 | 41004 | Nearshore | 32.6973 | -79.756 | 2021-04-14 11:22:47
EXPRESS ATHENS | 636015020 | 14.5 | 4.92 | Two-way Transit | 42.75 | 1 | 171 | 1145 | 151 | Post-Panamax | 71 | 301 | 300 | Inbound | 193 | 6.71 | 41004 | Nearshore | 32.6996 | -79.7605 | 2021-04-14 11:23:53
EXPRESS ATHENS | 636015020 | 14.4 | 4.92 | Two-way Transit | 47.75 | 2 | 191 | 1145 | 151 | Post-Panamax | 71 | 300 | 298 | Inbound | 193 | 6.71 | 41004 | Nearshore | 32.701 | -79.7634 | 2021-04-14 11:24:35
EXPRESS ATHENS | 636015020 | 14.3 | 4.92 | Two-way Transit | 37.75 | 0 | 151 | 1145 | 151 | Post-Panamax | 71 | 299 | 299 | Inbound | 193 | 6.71 | 41004 | Nearshore | 32.7031 | -79.7679 | 2021-04-14 11:25:41
EXPRESS ATHENS | 636015020 | 14.1 | 4.92 | Two-way Transit | 42.75 | 1 | 171 | 1145 | 151 | Post-Panamax | 71 | 299 | 298 | Inbound | 193 | 6.71 | 41004 | Nearshore | 32.7052 | -79.7725 | 2021-04-14 11:26:47
EXPRESS ATHENS | 636015020 | 13.8 | 4.92 | Two-way Transit | 37.75 | 0 | 151 | 1145 | 151 | Post-Panamax | 71 | 300 | 300 | Inbound | 193 | 6.71 | 41004 | Nearshore | 32.7075 | -79.7773 | 2021-04-14 11:27:59
EXPRESS ATHENS | 636015020 | 13.6 | 4.92 | Two-way Transit | 37.75 | 0 | 151 | 1145 | 151 | Post-Panamax | 71 | 300 | 300 | Inbound | 193 | 6.71 | 41004 | Nearshore | 32.7084 | -79.7792 | 2021-04-14 11:28:29
EXPRESS ATHENS | 636015020 | 13.2 | 4.92 | Two-way Transit | 37.75 | 0 | 151 | 1145 | 151 | Post-Panamax | 71 | 300 | 300 | Inbound | 193 | 6.71 | 41004 | Nearshore | 32.7099 | -79.7823 | 2021-04-14 11:29:17
EXPRESS ATHENS | 636015020 | 12.8 | 4.92 | Two-way Transit | 42.75 | 1 | 171 | 1145 | 151 | Post-Panamax | 71 | 300 | 299 | Inbound | 193 | 6.71 | 41004 | Nearshore | 32.7126 | -79.7878 | 2021-04-14 11:30:47
EVER LAWFUL | 566732000 | 12.4 | 4.92 | Two-way Transit | 42.5 | 1 | 170 | 1099 | 151 | Post-Panamax | 71 | 120 | 119 | Outbound | 193 | 6.71 | 41004 | Nearshore | 32.7221 | -79.8113 | 2021-04-14 11:31:17
EXPRESS ATHENS | 636015020 | 12.5 | 4.92 | Two-way Transit | 37.75 | 0 | 151 | 1145 | 151 | Post-Panamax | 71 | 300 | 300 | Inbound | 193 | 6.71 | 41004 | Nearshore | 32.7145 | -79.7917 | 2021-04-14 11:31:51
EXPRESS ATHENS | 636015020 | 12.5 | 4.92 | Two-way Transit | 37.75 | 0 | 151 | 1145 | 151 | Post-Panamax | 71 | 300 | 300 | Inbound | 193 | 6.71 | 41004 | Nearshore | 32.7156 | -79.794 | 2021-04-14 11:32:31
EVER LAWFUL | 566732000 | 12.7 | 4.92 | Two-way Transit | 42.5 | 1 | 170 | 1099 | 151 | Post-Panamax | 71 | 120 | 119 | Outbound | 193 | 6.71 | 41004 | Nearshore | 32.7198 | -79.8064 | 2021-04-14 11:32:37
EXPRESS ATHENS | 636015020 | 12.4 | 4.92 | Two-way Transit | 47.75 | 2 | 191 | 1145 | 151 | Post-Panamax | 71 | 301 | 299 | Inbound | 193 | 6.71 | 41004 | Nearshore | 32.7174 | -79.7976 | 2021-04-14 11:33:31
EVER LAWFUL | 566732000 | 12.9 | 4.92 | Two-way Transit | 47.25 | 2 | 189 | 1099 | 151 | Post-Panamax | 71 | 118 | 116 | Outbound | 193 | 6.71 | 41004 | Nearshore | 32.7178 | -79.8023 | 2021-04-14 11:33:46
EVER LAWFUL | 566732000 | 13.1 | 4.92 | Two-way Transit | 37.75 | 0 | 151 | 1099 | 151 | Post-Panamax | 71 | 116 | 116 | Outbound | 193 | 6.71 | 41004 | Nearshore | 32.7169 | -79.8003 | 2021-04-14 11:34:18
EXPRESS ATHENS | 636015020 | 12.2 | 4.92 | Two-way Transit | 42.75 | 1 | 171 | 1145 | 151 | Post-Panamax | 71 | 298 | 297 | Inbound | 193 | 6.71 | 41004 | Nearshore | 32.7194 | -79.8018 | 2021-04-14 11:34:41
EVER LAWFUL | 566732000 | 13.1 | 4.92 | One-way Transit | 18.88 | 0 | 151 | 1099 | 151 | Post-Panamax | 71 | 116 | 116 | Outbound | 193 | 6.71 | 41004 | Nearshore | 32.7152 | -79.7964 | 2021-04-14 11:35:17
EXPRESS ATHENS | 636015020 | 12.1 | 4.92 | One-way Transit | 21.38 | 1 | 171 | 1145 | 151 | Post-Panamax | 71 | 297 | 296 | Inbound | 193 | 6.71 | 41004 | Nearshore | 32.7212 | -79.8059 | 2021-04-14 11:35:51
EXPRESS ATHENS | 636015020 | 12.1 | 4.92 | One-way Transit | 18.88 | 0 | 151 | 1145 | 151 | Post-Panamax | 71 | 296 | 296 | Inbound | 193 | 6.71 | 41004 | Nearshore | 32.7222 | -79.8083 | 2021-04-14 11:36:31
EVER LAWFUL | 566732000 | 13.4 | 4.92 | One-way Transit | 21.25 | 1 | 170 | 1099 | 151 | Post-Panamax | 71 | 117 | 116 | Outbound | 193 | 6.71 | 41004 | Nearshore | 32.7123 | -79.7895 | 2021-04-14 11:36:58
EVER LAWFUL | 566732000 | 13.6 | 4.92 | One-way Transit | 21.25 | 1 | 170 | 1099 | 151 | Post-Panamax | 71 | 117 | 116 | Outbound | 193 | 6.71 | 41004 | Nearshore | 32.7111 | -79.7866 | 2021-04-14 11:37:46
EVER LAWFUL | 566732000 | 13.8 | 4.92 | One-way Transit | 21.25 | 1 | 170 | 1099 | 151 | Post-Panamax | 71 | 118 | 119 | Outbound | 193 | 6.71 | 41004 | Nearshore | 32.7091 | -79.7819 | 2021-04-14 11:38:57
EVER LAWFUL | 566732000 | 13.9 | 4.92 | One-way Transit | 18.88 | 0 | 151 | 1099 | 151 | Post-Panamax | 71 | 119 | 119 | Outbound | 193 | 6.71 | 41004 | Nearshore | 32.7081 | -79.7799 | 2021-04-14 11:39:27
EVER LAWFUL | 566732000 | 14.2 | 4.92 | One-way Transit | 21.25 | 1 | 170 | 1099 | 151 | Post-Panamax | 71 | 120 | 119 | Outbound | 193 | 6.71 | 41004 | Nearshore | 32.7059 | -79.7752 | 2021-04-14 11:40:37
EVER LAWFUL | 566732000 | 14.2 | 4.92 | One-way Transit | 21.25 | 1 | 170 | 1099 | 151 | Post-Panamax | 71 | 120 | 119 | Outbound | 193 | 6.71 | 41004 | Nearshore | 32.7038 | -79.7709 | 2021-04-14 11:41:42
EVER LAWFUL | 566732000 | 14.2 | 4.92 | One-way Transit | 21.25 | 1 | 170 | 1099 | 151 | Post-Panamax | 71 | 120 | 119 | Outbound | 193 | 6.71 | 41004 | Nearshore | 32.702 | -79.7672 | 2021-04-14 11:42:35
EVER LAWFUL | 566732000 | 14.3 | 4.92 | One-way Transit | 21.25 | 1 | 170 | 1099 | 151 | Post-Panamax | 71 | 120 | 119 | Outbound | 193 | 6.71 | 41004 | Nearshore | 32.6996 | -79.7623 | 2021-04-14 11:43:47
EVER LAWFUL | 566732000 | 14.3 | 4.92 | One-way Transit | 21.25 | 1 | 170 | 1099 | 151 | Post-Panamax | 71 | 120 | 119 | Outbound | 193 | 6.71 | 41004 | Nearshore | 32.6979 | -79.7586 | 2021-04-14 11:44:42
EVER LAWFUL | 566732000 | 14.2 | 4.92 | One-way Transit | 21.25 | 1 | 170 | 1099 | 151 | Post-Panamax | 71 | 120 | 119 | Outbound | 193 | 6.71 | 41004 | Nearshore | 32.6955 | -79.7538 | 2021-04-14 11:45:53
EVER LAWFUL | 566732000 | 14.2 | 4.92 | One-way Transit | 23.62 | 2 | 189 | 1099 | 151 | Post-Panamax | 71 | 121 | 119 | Outbound | 193 | 6.71 | 41004 | Nearshore | 32.6943 | -79.7514 | 2021-04-14 11:46:29
EVER LAWFUL | 566732000 | 14.2 | 4.92 | One-way Transit | 21.25 | 1 | 170 | 1099 | 151 | Post-Panamax | 71 | 120 | 119 | Outbound | 193 | 6.71 | 41004 | Nearshore | 32.6923 | -79.7473 | 2021-04-14 11:47:37
EVER LAWFUL | 566732000 | 14.2 | 4.92 | One-way Transit | 21.25 | 1 | 170 | 1099 | 151 | Post-Panamax | 71 | 120 | 119 | Outbound | 193 | 6.71 | 41004 | Offshore | 32.6895 | -79.7416 | 2021-04-14 11:48:54
EVER LAWFUL | 566732000 | 14.2 | 4.92 | One-way Transit | 21.25 | 1 | 170 | 1099 | 151 | Post-Panamax | 71 | 120 | 119 | Outbound | 193 | 6.71 | 41004 | Offshore | 32.6882 | -79.7391 | 2021-04-14 11:49:30
EVER LAWFUL | 566732000 | 14.1 | 4.92 | One-way Transit | 26 | 3 | 208 | 1099 | 151 | Post-Panamax | 71 | 120 | 117 | Outbound | 193 | 6.71 | 41004 | Offshore | 32.6859 | -79.7343 | 2021-04-14 11:50:44
EVER LAWFUL | 566732000 | 14 | 4.92 | One-way Transit | 21.25 | 1 | 170 | 1099 | 151 | Post-Panamax | 71 | 119 | 118 | Outbound | 193 | 6.71 | 41004 | Offshore | 32.6848 | -79.7319 | 2021-04-14 11:51:17
EVER LAWFUL | 566732000 | 14.1 | 4.92 | One-way Transit | 23.62 | 2 | 189 | 1099 | 151 | Post-Panamax | 71 | 119 | 117 | Outbound | 193 | 6.71 | 41004 | Offshore | 32.6831 | -79.7282 | 2021-04-14 11:52:11
EVER LAWFUL | 566732000 | 14.2 | 4.92 | One-way Transit | 21.25 | 1 | 170 | 1099 | 151 | Post-Panamax | 71 | 119 | 118 | Outbound | 193 | 6.71 | 41004 | Offshore | 32.6766 | -79.7138 | 2021-04-14 11:55:41
EVER LAWFUL | 566732000 | 14.2 | 4.92 | One-way Transit | 21.25 | 1 | 170 | 1099 | 151 | Post-Panamax | 71 | 119 | 118 | Outbound | 193 | 6.71 | 41004 | Offshore | 32.6749 | -79.7102 | 2021-04-14 11:56:35
EVER LAWFUL | 566732000 | 14.2 | 4.92 | One-way Transit | 21.25 | 1 | 170 | 1099 | 151 | Post-Panamax | 71 | 119 | 118 | Outbound | 193 | 6.71 | 41004 | Offshore | 32.6726 | -79.7053 | 2021-04-14 11:57:47
EVER LAWFUL | 566732000 | 14.1 | 4.92 | One-way Transit | 18.88 | 0 | 151 | 1099 | 151 | Post-Panamax | 71 | 118 | 118 | Outbound | 193 | 6.71 | 41004 | Offshore | 32.6711 | -79.7021 | 2021-04-14 11:58:35
EVER LAWFUL | 566732000 | 14.1 | 4.92 | One-way Transit | 21.25 | 1 | 170 | 1099 | 151 | Post-Panamax | 71 | 119 | 118 | Outbound | 193 | 6.71 | 41004 | Offshore | 32.6686 | -79.6966 | 2021-04-14 11:59:54
OOCL KOREA | 477293100 | 13.5 | 4.92 | One-way Transit | 22.25 | 1 | 178 | 1200 | 157 | Post-Panamax | 74 | 119 | 118 | Outbound | 193 | 6.71 | 41004 | Nearshore | 32.7218 | -79.8087 | 2021-04-14 12:10:51
OOCL KOREA | 477293100 | 13.9 | 4.92 | One-way Transit | 22.25 | 1 | 178 | 1200 | 157 | Post-Panamax | 74 | 119 | 118 | Outbound | 193 | 6.71 | 41004 | Nearshore | 32.7199 | -79.8047 | 2021-04-14 12:11:51
OOCL KOREA | 477293100 | 14.1 | 4.92 | One-way Transit | 22.25 | 1 | 178 | 1200 | 157 | Post-Panamax | 74 | 119 | 118 | Outbound | 193 | 6.71 | 41004 | Nearshore | 32.7186 | -79.8019 | 2021-04-14 12:12:32
OOCL KOREA | 477293100 | 14.5 | 4.92 | One-way Transit | 22.25 | 1 | 178 | 1200 | 157 | Post-Panamax | 74 | 119 | 118 | Outbound | 193 | 6.71 | 41004 | Nearshore | 32.7167 | -79.7978 | 2021-04-14 12:13:32
OOCL KOREA | 477293100 | 14.6 | 4.92 | One-way Transit | 22.25 | 1 | 178 | 1200 | 157 | Post-Panamax | 74 | 119 | 118 | Outbound | 193 | 6.71 | 41004 | Nearshore | 32.7141 | -79.7923 | 2021-04-14 12:14:50
OOCL KOREA | 477293100 | 14.7 | 4.92 | One-way Transit | 22.25 | 1 | 178 | 1200 | 157 | Post-Panamax | 74 | 119 | 118 | Outbound | 193 | 6.71 | 41004 | Nearshore | 32.7121 | -79.7881 | 2021-04-14 12:15:50
OOCL KOREA | 477293100 | 14.9 | 4.92 | One-way Transit | 22.25 | 1 | 178 | 1200 | 157 | Post-Panamax | 74 | 120 | 119 | Outbound | 193 | 6.71 | 41004 | Nearshore | 32.7101 | -79.7838 | 2021-04-14 12:16:50
OOCL KOREA | 477293100 | 15 | 4.92 | One-way Transit | 19.62 | 0 | 157 | 1200 | 157 | Post-Panamax | 74 | 119 | 119 | Outbound | 193 | 6.71 | 41004 | Nearshore | 32.7085 | -79.7804 | 2021-04-14 12:17:37
OOCL KOREA | 477293100 | 15.6 | 4.92 | One-way Transit | 19.62 | 0 | 157 | 1200 | 157 | Post-Panamax | 74 | 119 | 119 | Outbound | 193 | 6.71 | 41004 | Nearshore | 32.7057 | -79.7748 | 2021-04-14 12:18:55
OOCL KOREA | 477293100 | 15.9 | 4.92 | One-way Transit | 22.25 | 1 | 178 | 1200 | 157 | Post-Panamax | 74 | 120 | 119 | Outbound | 193 | 6.71 | 41004 | Nearshore | 32.7035 | -79.7702 | 2021-04-14 12:19:55
OOCL KOREA | 477293100 | 16.1 | 5.82 | One-way Transit | 22.25 | 1 | 178 | 1200 | 157 | Post-Panamax | 74 | 120 | 119 | Outbound | 169 | 6.71 | 41004 | Nearshore | 32.7017 | -79.7665 | 2021-04-14 12:20:44
OOCL KOREA | 477293100 | 16.4 | 5.82 | One-way Transit | 22.25 | 1 | 178 | 1200 | 157 | Post-Panamax | 74 | 120 | 119 | Outbound | 169 | 6.71 | 41004 | Nearshore | 32.6992 | -79.7613 | 2021-04-14 12:21:50
OOCL KOREA | 477293100 | 16.5 | 5.82 | One-way Transit | 22.25 | 1 | 178 | 1200 | 157 | Post-Panamax | 74 | 120 | 119 | Outbound | 169 | 6.71 | 41004 | Nearshore | 32.6983 | -79.7594 | 2021-04-14 12:22:14
OOCL KOREA | 477293100 | 16.7 | 5.82 | One-way Transit | 22.25 | 1 | 178 | 1200 | 157 | Post-Panamax | 74 | 120 | 119 | Outbound | 169 | 6.71 | 41004 | Nearshore | 32.6946 | -79.7519 | 2021-04-14 12:23:50
OOCL KOREA | 477293100 | 16.7 | 5.82 | One-way Transit | 19.62 | 0 | 157 | 1200 | 157 | Post-Panamax | 74 | 119 | 119 | Outbound | 169 | 6.71 | 41004 | Nearshore | 32.6934 | -79.7494 | 2021-04-14 12:24:20
OOCL KOREA | 477293100 | 16.9 | 5.82 | One-way Transit | 22.25 | 1 | 178 | 1200 | 157 | Post-Panamax | 74 | 120 | 119 | Outbound | 169 | 6.71 | 41004 | Nearshore | 32.6902 | -79.7427 | 2021-04-14 12:25:43
OOCL KOREA | 477293100 | 17 | 5.82 | One-way Transit | 22.25 | 1 | 178 | 1200 | 157 | Post-Panamax | 74 | 119 | 118 | Outbound | 169 | 6.71 | 41004 | Offshore | 32.6879 | -79.7379 | 2021-04-14 12:26:43
OOCL KOREA | 477293100 | 17 | 5.82 | One-way Transit | 22.25 | 1 | 178 | 1200 | 157 | Post-Panamax | 74 | 119 | 118 | Outbound | 169 | 6.71 | 41004 | Offshore | 32.6867 | -79.7354 | 2021-04-14 12:27:13
OOCL KOREA | 477293100 | 17 | 5.82 | One-way Transit | 22.25 | 1 | 178 | 1200 | 157 | Post-Panamax | 74 | 119 | 118 | Outbound | 169 | 6.71 | 41004 | Offshore | 32.6847 | -79.731 | 2021-04-14 12:28:08
NORTHERN JADE | 211744000 | 16.4 | 5.82 | One-way Transit | 18 | 0 | 144 | 1089 | 144 | Post-Panamax | 74 | 298 | 298 | Inbound | 169 | 6.71 | 41004 | Offshore | 32.6745 | -79.7092 | 2021-04-14 13:10:49
NORTHERN JADE | 211744000 | 16.3 | 5.82 | One-way Transit | 20.38 | 1 | 163 | 1089 | 144 | Post-Panamax | 74 | 301 | 300 | Inbound | 169 | 6.71 | 41004 | Offshore | 32.6849 | -79.7314 | 2021-04-14 13:15:31
NORTHERN JADE | 211744000 | 16.3 | 5.82 | One-way Transit | 20.38 | 1 | 163 | 1089 | 144 | Post-Panamax | 74 | 301 | 300 | Inbound | 169 | 6.71 | 41004 | Offshore | 32.6879 | -79.7374 | 2021-04-14 13:16:49
NORTHERN JADE | 211744000 | 16.4 | 5.82 | One-way Transit | 20.38 | 1 | 163 | 1089 | 144 | Post-Panamax | 74 | 301 | 300 | Inbound | 169 | 6.71 | 41004 | Offshore | 32.6895 | -79.7407 | 2021-04-14 13:17:31
NORTHERN JADE | 211744000 | 16.4 | 5.82 | One-way Transit | 18 | 0 | 144 | 1089 | 144 | Post-Panamax | 74 | 300 | 300 | Inbound | 169 | 6.71 | 41004 | Nearshore | 32.6913 | -79.7445 | 2021-04-14 13:18:20
NORTHERN JADE | 211744000 | 16.4 | 5.82 | One-way Transit | 18 | 0 | 144 | 1089 | 144 | Post-Panamax | 74 | 300 | 300 | Inbound | 169 | 6.71 | 41004 | Nearshore | 32.6947 | -79.7514 | 2021-04-14 13:19:49
NORTHERN JADE | 211744000 | 16.4 | 8.5 | One-way Transit | 20.38 | 1 | 163 | 1089 | 144 | Post-Panamax | 74 | 300 | 299 | Inbound | 159 | 8.95 | 41004 | Nearshore | 32.6958 | -79.7538 | 2021-04-14 13:20:20
NORTHERN JADE | 211744000 | 16.4 | 8.5 | One-way Transit | 20.38 | 1 | 163 | 1089 | 144 | Post-Panamax | 74 | 300 | 299 | Inbound | 159 | 8.95 | 41004 | Nearshore | 32.6988 | -79.7599 | 2021-04-14 13:21:37
NORTHERN JADE | 211744000 | 16.3 | 8.5 | One-way Transit | 20.38 | 1 | 163 | 1089 | 144 | Post-Panamax | 74 | 300 | 299 | Inbound | 159 | 8.95 | 41004 | Nearshore | 32.7012 | -79.7649 | 2021-04-14 13:22:43
NORTHERN JADE | 211744000 | 16.3 | 8.5 | One-way Transit | 18 | 0 | 144 | 1089 | 144 | Post-Panamax | 74 | 299 | 299 | Inbound | 159 | 8.95 | 41004 | Nearshore | 32.7039 | -79.7705 | 2021-04-14 13:23:55
NORTHERN JADE | 211744000 | 16.2 | 8.5 | One-way Transit | 20.38 | 1 | 163 | 1089 | 144 | Post-Panamax | 74 | 300 | 299 | Inbound | 159 | 8.95 | 41004 | Nearshore | 32.705 | -79.7728 | 2021-04-14 13:24:25
NORTHERN JADE | 211744000 | 16.2 | 8.5 | One-way Transit | 18 | 0 | 144 | 1089 | 144 | Post-Panamax | 74 | 299 | 299 | Inbound | 159 | 8.95 | 41004 | Nearshore | 32.7078 | -79.7785 | 2021-04-14 13:25:37
NORTHERN JADE | 211744000 | 15.9 | 8.5 | One-way Transit | 20.38 | 1 | 163 | 1089 | 144 | Post-Panamax | 74 | 300 | 299 | Inbound | 159 | 8.95 | 41004 | Nearshore | 32.7106 | -79.7843 | 2021-04-14 13:26:55
NORTHERN JADE | 211744000 | 15.9 | 8.5 | One-way Transit | 18 | 0 | 144 | 1089 | 144 | Post-Panamax | 74 | 300 | 300 | Inbound | 159 | 8.95 | 41004 | Nearshore | 32.7117 | -79.7866 | 2021-04-14 13:27:25
NORTHERN JADE | 211744000 | 15.9 | 8.5 | One-way Transit | 20.38 | 1 | 163 | 1089 | 144 | Post-Panamax | 74 | 300 | 299 | Inbound | 159 | 8.95 | 41004 | Nearshore | 32.7146 | -79.7925 | 2021-04-14 13:28:43
NORTHERN JADE | 211744000 | 16.1 | 8.5 | One-way Transit | 20.38 | 1 | 163 | 1089 | 144 | Post-Panamax | 74 | 300 | 299 | Inbound | 159 | 8.95 | 41004 | Nearshore | 32.7168 | -79.797 | 2021-04-14 13:29:43
SSI TRIUMPH | 538006967 | 11.2 | 8.5 | One-way Transit | 10.5 | 0 | 105 | 656 | 105 | Panamax | 79 | 298 | 298 | Inbound | 159 | 8.95 | 41004 | Offshore | 32.6798 | -79.7205 | 2021-04-14 13:30:40
NORTHERN JADE | 211744000 | 16.4 | 8.5 | One-way Transit | 18 | 0 | 144 | 1089 | 144 | Post-Panamax | 74 | 299 | 299 | Inbound | 159 | 8.95 | 41004 | Nearshore | 32.7194 | -79.8023 | 2021-04-14 13:30:49
NORTHERN JADE | 211744000 | 16.4 | 8.5 | One-way Transit | 20.38 | 1 | 163 | 1089 | 144 | Post-Panamax | 74 | 300 | 299 | Inbound | 159 | 8.95 | 41004 | Nearshore | 32.7209 | -79.8054 | 2021-04-14 13:31:30
SSI TRIUMPH | 538006967 | 11.3 | 8.5 | One-way Transit | 11.6 | 1 | 116 | 656 | 105 | Panamax | 79 | 300 | 299 | Inbound | 159 | 8.95 | 41004 | Nearshore | 32.6925 | -79.7474 | 2021-04-14 13:39:00
SSI TRIUMPH | 538006967 | 11.3 | 8.5 | One-way Transit | 10.5 | 0 | 105 | 656 | 105 | Panamax | 79 | 299 | 299 | Inbound | 159 | 8.95 | 41004 | Nearshore | 32.6951 | -79.7528 | 2021-04-14 13:40:39
SSI TRIUMPH | 538006967 | 11.3 | 8.5 | One-way Transit | 11.6 | 1 | 116 | 656 | 105 | Panamax | 79 | 300 | 299 | Inbound | 159 | 8.95 | 41004 | Nearshore | 32.6967 | -79.7561 | 2021-04-14 13:41:41
SSI TRIUMPH | 538006967 | 11.3 | 8.5 | One-way Transit | 10.5 | 0 | 105 | 656 | 105 | Panamax | 79 | 299 | 299 | Inbound | 159 | 8.95 | 41004 | Nearshore | 32.6975 | -79.7577 | 2021-04-14 13:42:10
SSI TRIUMPH | 538006967 | 11.3 | 8.5 | One-way Transit | 10.5 | 0 | 105 | 656 | 105 | Panamax | 79 | 299 | 299 | Inbound | 159 | 8.95 | 41004 | Nearshore | 32.699 | -79.7609 | 2021-04-14 13:43:10
SSI TRIUMPH | 538006967 | 11.3 | 8.5 | One-way Transit | 10.5 | 0 | 105 | 656 | 105 | Panamax | 79 | 299 | 299 | Inbound | 159 | 8.95 | 41004 | Nearshore | 32.7013 | -79.7658 | 2021-04-14 13:44:41
SSI TRIUMPH | 538006967 | 11.3 | 8.5 | One-way Transit | 11.6 | 1 | 116 | 656 | 105 | Panamax | 79 | 300 | 299 | Inbound | 159 | 8.95 | 41004 | Nearshore | 32.7031 | -79.7696 | 2021-04-14 13:45:50
SSI TRIUMPH | 538006967 | 11.3 | 8.5 | One-way Transit | 10.5 | 0 | 105 | 656 | 105 | Panamax | 79 | 299 | 299 | Inbound | 159 | 8.95 | 41004 | Nearshore | 32.7047 | -79.7729 | 2021-04-14 13:46:50
SSI TRIUMPH | 538006967 | 11.3 | 8.5 | One-way Transit | 11.6 | 1 | 116 | 656 | 105 | Panamax | 79 | 300 | 299 | Inbound | 159 | 8.95 | 41004 | Nearshore | 32.7062 | -79.7762 | 2021-04-14 13:47:50
SSI TRIUMPH | 538006967 | 11.2 | 8.5 | One-way Transit | 10.5 | 0 | 105 | 656 | 105 | Panamax | 79 | 299 | 299 | Inbound | 159 | 8.95 | 41004 | Nearshore | 32.708 | -79.78 | 2021-04-14 13:49:00
SSI TRIUMPH | 538006967 | 11.2 | 8.5 | One-way Transit | 10.5 | 0 | 105 | 656 | 105 | Panamax | 79 | 299 | 299 | Inbound | 159 | 8.95 | 41004 | Nearshore | 32.7087 | -79.7815 | 2021-04-14 13:49:30
SSI TRIUMPH | 538006967 | 11.2 | 8.5 | One-way Transit | 10.5 | 0 | 105 | 656 | 105 | Panamax | 79 | 299 | 299 | Inbound | 159 | 8.95 | 41004 | Nearshore | 32.7103 | -79.7847 | 2021-04-14 13:50:30
SSI TRIUMPH | 538006967 | 11.2 | 8.5 | One-way Transit | 11.6 | 1 | 116 | 656 | 105 | Panamax | 79 | 302 | 301 | Inbound | 159 | 8.95 | 41004 | Nearshore | 32.7127 | -79.7896 | 2021-04-14 13:52:00
SSI TRIUMPH | 538006967 | 11.2 | 8.5 | One-way Transit | 10.5 | 0 | 105 | 656 | 105 | Panamax | 79 | 301 | 301 | Inbound | 159 | 8.95 | 41004 | Nearshore | 32.7138 | -79.7916 | 2021-04-14 13:52:39
SSI TRIUMPH | 538006967 | 11.3 | 8.5 | One-way Transit | 11.6 | 1 | 116 | 656 | 105 | Panamax | 79 | 301 | 302 | Inbound | 159 | 8.95 | 41004 | Nearshore | 32.7146 | -79.7933 | 2021-04-14 13:53:10
SSI TRIUMPH | 538006967 | 11.4 | 8.5 | One-way Transit | 11.6 | 1 | 116 | 656 | 105 | Panamax | 79 | 300 | 299 | Inbound | 159 | 8.95 | 41004 | Nearshore | 32.7174 | -79.7986 | 2021-04-14 13:54:51
SSI TRIUMPH | 538006967 | 11.4 | 8.5 | One-way Transit | 10.5 | 0 | 105 | 656 | 105 | Panamax | 79 | 299 | 299 | Inbound | 159 | 8.95 | 41004 | Nearshore | 32.7182 | -79.8002 | 2021-04-14 13:55:21
SSI TRIUMPH | 538006967 | 11.4 | 8.5 | One-way Transit | 11.6 | 1 | 116 | 656 | 105 | Panamax | 79 | 300 | 299 | Inbound | 159 | 8.95 | 41004 | Nearshore | 32.7197 | -79.8034 | 2021-04-14 13:56:21
SSI TRIUMPH | 538006967 | 11.4 | 8.5 | One-way Transit | 11.6 | 1 | 116 | 656 | 105 | Panamax | 79 | 300 | 299 | Inbound | 159 | 8.95 | 41004 | Nearshore | 32.7221 | -79.8084 | 2021-04-14 13:57:51
SSI TRIUMPH | 538006967 | 11.4 | 8.5 | One-way Transit | 11.6 | 1 | 116 | 656 | 105 | Panamax | 79 | 300 | 299 | Inbound | 159 | 8.95 | 41004 | Nearshore | 32.7231 | -79.8106 | 2021-04-14 13:58:31
MAERSK NIJMEGEN | 477261300 | 14.2 | 10.07 | Two-way Transit | 22 | 1 | 110 | 689 | 98 | Panamax | 70 | 299 | 300 | Inbound | 171 | 11.18 | 41004 | Offshore | 32.6883 | -79.7387 | 2021-04-14 14:26:46
MAERSK NIJMEGEN | 477261300 | 14.2 | 10.07 | Two-way Transit | 19.6 | 0 | 98 | 689 | 98 | Panamax | 70 | 300 | 300 | Inbound | 171 | 11.18 | 41004 | Offshore | 32.6892 | -79.7408 | 2021-04-14 14:27:16
MAERSK NIJMEGEN | 477261300 | 14.2 | 10.07 | Two-way Transit | 24.4 | 2 | 122 | 689 | 98 | Panamax | 70 | 300 | 302 | Inbound | 171 | 11.18 | 41004 | Nearshore | 32.6922 | -79.7468 | 2021-04-14 14:28:46
MAERSK NIJMEGEN | 477261300 | 14.2 | 10.07 | Two-way Transit | 19.6 | 0 | 98 | 689 | 98 | Panamax | 70 | 302 | 302 | Inbound | 171 | 11.18 | 41004 | Nearshore | 32.6945 | -79.7513 | 2021-04-14 14:29:53
MAERSK NIJMEGEN | 477261300 | 14.2 | 10.07 | Two-way Transit | 22 | 1 | 110 | 689 | 98 | Panamax | 70 | 301 | 302 | Inbound | 171 | 11.18 | 41004 | Nearshore | 32.696 | -79.7541 | 2021-04-14 14:30:35
MAERSK NIJMEGEN | 477261300 | 14.2 | 10.07 | Two-way Transit | 22 | 1 | 110 | 689 | 98 | Panamax | 70 | 301 | 302 | Inbound | 171 | 11.18 | 41004 | Nearshore | 32.6987 | -79.7593 | 2021-04-14 14:31:53
MAERSK NIJMEGEN | 477261300 | 14.1 | 10.07 | Two-way Transit | 22 | 1 | 110 | 689 | 98 | Panamax | 70 | 301 | 302 | Inbound | 171 | 11.18 | 41004 | Nearshore | 32.7003 | -79.7623 | 2021-04-14 14:32:40
MAERSK NIJMEGEN | 477261300 | 14.1 | 10.07 | Two-way Transit | 19.6 | 0 | 98 | 689 | 98 | Panamax | 70 | 301 | 301 | Inbound | 171 | 11.18 | 41004 | Nearshore | 32.703 | -79.7676 | 2021-04-14 14:33:58
MAERSK NIJMEGEN | 477261300 | 14.1 | 10.07 | Two-way Transit | 22 | 1 | 110 | 689 | 98 | Panamax | 70 | 300 | 301 | Inbound | 171 | 11.18 | 41004 | Nearshore | 32.7043 | -79.7703 | 2021-04-14 14:34:40
MAERSK NIJMEGEN | 477261300 | 14.1 | 10.07 | Two-way Transit | 22 | 1 | 110 | 689 | 98 | Panamax | 70 | 300 | 301 | Inbound | 171 | 11.18 | 41004 | Nearshore | 32.7054 | -79.7724 | 2021-04-14 14:35:10
MAERSK NIJMEGEN | 477261300 | 14 | 10.07 | Two-way Transit | 22 | 1 | 110 | 689 | 98 | Panamax | 70 | 298 | 299 | Inbound | 171 | 11.18 | 41004 | Nearshore | 32.7085 | -79.7788 | 2021-04-14 14:36:46
MAERSK NIJMEGEN | 477261300 | 13.9 | 10.07 | Two-way Transit | 19.6 | 0 | 98 | 689 | 98 | Panamax | 70 | 299 | 299 | Inbound | 171 | 11.18 | 41004 | Nearshore | 32.7107 | -79.7836 | 2021-04-14 14:37:58
MAERSK NIJMEGEN | 477261300 | 14 | 10.07 | Two-way Transit | 22 | 1 | 110 | 689 | 98 | Panamax | 70 | 298 | 299 | Inbound | 171 | 11.18 | 41004 | Nearshore | 32.7119 | -79.7861 | 2021-04-14 14:38:34
NORD COLUMBIA | 219028013 | 12.7 | 10.07 | Two-way Transit | 23.2 | 1 | 116 | 656 | 105 | Panamax | 70 | 121 | 122 | Outbound | 171 | 11.18 | 41004 | Nearshore | 32.7218 | -79.8102 | 2021-04-14 14:38:41
MAERSK NIJMEGEN | 477261300 | 14 | 10.07 | Two-way Transit | 19.6 | 0 | 98 | 689 | 98 | Panamax | 70 | 299 | 299 | Inbound | 171 | 11.18 | 41004 | Nearshore | 32.7142 | -79.7909 | 2021-04-14 14:39:46
NORD COLUMBIA | 219028013 | 12.9 | 10.07 | Two-way Transit | 21 | 0 | 105 | 656 | 105 | Panamax | 70 | 122 | 122 | Outbound | 171 | 11.18 | 41004 | Nearshore | 32.7193 | -79.8053 | 2021-04-14 14:40:01
NORD COLUMBIA | 219028013 | 12.9 | 10.07 | Two-way Transit | 21 | 0 | 105 | 656 | 105 | Panamax | 70 | 122 | 122 | Outbound | 171 | 11.18 | 41004 | Nearshore | 32.7184 | -79.8035 | 2021-04-14 14:40:31
MAERSK NIJMEGEN | 477261300 | 14.1 | 10.07 | Two-way Transit | 19.6 | 0 | 98 | 689 | 98 | Panamax | 70 | 299 | 299 | Inbound | 171 | 11.18 | 41004 | Nearshore | 32.7163 | -79.7953 | 2021-04-14 14:40:52
MAERSK NIJMEGEN | 477261300 | 14.2 | 10.07 | Two-way Transit | 19.6 | 0 | 98 | 689 | 98 | Panamax | 70 | 299 | 299 | Inbound | 171 | 11.18 | 41004 | Nearshore | 32.7177 | -79.7982 | 2021-04-14 14:41:34
NORD COLUMBIA | 219028013 | 12.8 | 10.07 | Two-way Transit | 21 | 0 | 105 | 656 | 105 | Panamax | 70 | 119 | 119 | Outbound | 171 | 11.18 | 41004 | Nearshore | 32.7159 | -79.7987 | 2021-04-14 14:41:51
MAERSK NIJMEGEN | 477261300 | 14.2 | 10.07 | One-way Transit | 9.8 | 0 | 98 | 689 | 98 | Panamax | 70 | 299 | 299 | Inbound | 171 | 11.18 | 41004 | Nearshore | 32.7198 | -79.8027 | 2021-04-14 14:42:41
NORD COLUMBIA | 219028013 | 12.8 | 10.07 | One-way Transit | 10.5 | 0 | 105 | 656 | 105 | Panamax | 70 | 119 | 119 | Outbound | 171 | 11.18 | 41004 | Nearshore | 32.7142 | -79.795 | 2021-04-14 14:42:51
NORD COLUMBIA | 219028013 | 12.8 | 10.07 | One-way Transit | 11.6 | 1 | 116 | 656 | 105 | Panamax | 70 | 118 | 119 | Outbound | 171 | 11.18 | 41004 | Nearshore | 32.7131 | -79.7926 | 2021-04-14 14:43:31
MAERSK NIJMEGEN | 477261300 | 14.2 | 10.07 | One-way Transit | 9.8 | 0 | 98 | 689 | 98 | Panamax | 70 | 299 | 299 | Inbound | 171 | 11.18 | 41004 | Nearshore | 32.7224 | -79.8081 | 2021-04-14 14:43:58
NORD COLUMBIA | 219028013 | 12.9 | 10.07 | One-way Transit | 11.6 | 1 | 116 | 656 | 105 | Panamax | 70 | 119 | 118 | Outbound | 171 | 11.18 | 41004 | Nearshore | 32.7105 | -79.7871 | 2021-04-14 14:44:59
NORD COLUMBIA | 219028013 | 12.9 | 10.07 | One-way Transit | 11.6 | 1 | 116 | 656 | 105 | Panamax | 70 | 116 | 117 | Outbound | 171 | 11.18 | 41004 | Nearshore | 32.7091 | -79.7838 | 2021-04-14 14:45:50
NORD COLUMBIA | 219028013 | 13 | 10.07 | One-way Transit | 11.6 | 1 | 116 | 656 | 105 | Panamax | 70 | 116 | 117 | Outbound | 171 | 11.18 | 41004 | Nearshore | 32.708 | -79.7813 | 2021-04-14 14:46:31
NORD COLUMBIA | 219028013 | 13.1 | 10.07 | One-way Transit | 11.6 | 1 | 116 | 656 | 105 | Panamax | 70 | 116 | 117 | Outbound | 171 | 11.18 | 41004 | Nearshore | 32.7061 | -79.7768 | 2021-04-14 14:47:40
NORD COLUMBIA | 219028013 | 13 | 10.07 | One-way Transit | 10.5 | 0 | 105 | 656 | 105 | Panamax | 70 | 117 | 117 | Outbound | 171 | 11.18 | 41004 | Nearshore | 32.7045 | -79.7731 | 2021-04-14 14:48:40
NORD COLUMBIA | 219028013 | 13.1 | 10.07 | One-way Transit | 10.5 | 0 | 105 | 656 | 105 | Panamax | 70 | 117 | 117 | Outbound | 171 | 11.18 | 41004 | Nearshore | 32.7026 | -79.7686 | 2021-04-14 14:49:50
NORD COLUMBIA | 219028013 | 13 | 10.07 | One-way Transit | 11.6 | 1 | 116 | 656 | 105 | Panamax | 70 | 116 | 117 | Outbound | 171 | 11.18 | 41004 | Nearshore | 32.701 | -79.7647 | 2021-04-14 14:50:50
NORD COLUMBIA | 219028013 | 13 | 10.07 | One-way Transit | 10.5 | 0 | 105 | 656 | 105 | Panamax | 70 | 119 | 119 | Outbound | 171 | 11.18 | 41004 | Nearshore | 32.6993 | -79.7609 | 2021-04-14 14:51:50
NORD COLUMBIA | 219028013 | 13 | 10.07 | One-way Transit | 10.5 | 0 | 105 | 656 | 105 | Panamax | 70 | 119 | 119 | Outbound | 171 | 11.18 | 41004 | Nearshore | 32.6975 | -79.7571 | 2021-04-14 14:52:50
NORD COLUMBIA | 219028013 | 13.1 | 10.07 | One-way Transit | 11.6 | 1 | 116 | 656 | 105 | Panamax | 70 | 120 | 119 | Outbound | 171 | 11.18 | 41004 | Nearshore | 32.6955 | -79.7527 | 2021-04-14 14:54:00
NORD COLUMBIA | 219028013 | 13 | 10.07 | One-way Transit | 10.5 | 0 | 105 | 656 | 105 | Panamax | 70 | 119 | 119 | Outbound | 171 | 11.18 | 41004 | Nearshore | 32.6946 | -79.7508 | 2021-04-14 14:54:30
NORD COLUMBIA | 219028013 | 12.8 | 10.07 | One-way Transit | 11.6 | 1 | 116 | 656 | 105 | Panamax | 70 | 120 | 121 | Outbound | 171 | 11.18 | 41004 | Offshore | 32.6736 | -79.7083 | 2021-04-14 15:06:00
NORD COLUMBIA | 219028013 | 12.6 | 10.07 | One-way Transit | 10.5 | 0 | 105 | 656 | 105 | Panamax | 70 | 121 | 121 | Outbound | 171 | 11.18 | 41004 | Offshore | 32.6727 | -79.7064 | 2021-04-14 15:06:31
ONE COMPETENCE | 431315000 | 15.1 | 10.07 | One-way Transit | 21.12 | 1 | 169 | 1036 | 151 | Post-Panamax | 71 | 122 | 121 | Outbound | 190 | 13.42 | 41004 | Nearshore | 32.7223 | -79.8087 | 2021-04-14 17:12:45
ONE COMPETENCE | 431315000 | 15.4 | 10.07 | One-way Transit | 18.88 | 0 | 151 | 1036 | 151 | Post-Panamax | 71 | 122 | 122 | Outbound | 190 | 13.42 | 41004 | Nearshore | 32.7196 | -79.8036 | 2021-04-14 17:13:56
ONE COMPETENCE | 431315000 | 15.2 | 10.07 | One-way Transit | 21.12 | 1 | 169 | 1036 | 151 | Post-Panamax | 71 | 122 | 121 | Outbound | 190 | 13.42 | 41004 | Nearshore | 32.7173 | -79.7993 | 2021-04-14 17:14:57
ONE COMPETENCE | 431315000 | 15.1 | 10.07 | One-way Transit | 23.38 | 2 | 187 | 1036 | 151 | Post-Panamax | 71 | 123 | 121 | Outbound | 190 | 13.42 | 41004 | Nearshore | 32.7162 | -79.7972 | 2021-04-14 17:15:26
ONE COMPETENCE | 431315000 | 14.8 | 10.07 | One-way Transit | 23.38 | 2 | 187 | 1036 | 151 | Post-Panamax | 71 | 121 | 119 | Outbound | 190 | 13.42 | 41004 | Nearshore | 32.7133 | -79.7916 | 2021-04-14 17:16:45
ONE COMPETENCE | 431315000 | 14.8 | 10.07 | One-way Transit | 18.88 | 0 | 151 | 1036 | 151 | Post-Panamax | 71 | 119 | 119 | Outbound | 190 | 13.42 | 41004 | Nearshore | 32.7111 | -79.787 | 2021-04-14 17:17:50
ONE COMPETENCE | 431315000 | 14.8 | 10.07 | One-way Transit | 21.12 | 1 | 169 | 1036 | 151 | Post-Panamax | 71 | 119 | 118 | Outbound | 190 | 13.42 | 41004 | Nearshore | 32.7099 | -79.7844 | 2021-04-14 17:18:26
ONE COMPETENCE | 431315000 | 15 | 10.07 | One-way Transit | 23.38 | 2 | 187 | 1036 | 151 | Post-Panamax | 71 | 119 | 117 | Outbound | 190 | 13.42 | 41004 | Nearshore | 32.7077 | -79.7797 | 2021-04-14 17:19:39
ONE COMPETENCE | 431315000 | 15.2 | 12.53 | One-way Transit | 21.12 | 1 | 169 | 1036 | 151 | Post-Panamax | 71 | 119 | 118 | Outbound | 178 | 13.42 | 41004 | Nearshore | 32.705 | -79.774 | 2021-04-14 17:20:50
ONE COMPETENCE | 431315000 | 15.2 | 12.53 | One-way Transit | 21.12 | 1 | 169 | 1036 | 151 | Post-Panamax | 71 | 119 | 118 | Outbound | 178 | 13.42 | 41004 | Nearshore | 32.7028 | -79.7691 | 2021-04-14 17:21:56
ONE COMPETENCE | 431315000 | 15.2 | 12.53 | One-way Transit | 18.88 | 0 | 151 | 1036 | 151 | Post-Panamax | 71 | 118 | 118 | Outbound | 178 | 13.42 | 41004 | Nearshore | 32.7008 | -79.7647 | 2021-04-14 17:22:56
ONE COMPETENCE | 431315000 | 15.2 | 12.53 | One-way Transit | 18.88 | 0 | 151 | 1036 | 151 | Post-Panamax | 71 | 119 | 119 | Outbound | 178 | 13.42 | 41004 | Nearshore | 32.6996 | -79.7621 | 2021-04-14 17:23:32
ONE COMPETENCE | 431315000 | 15.2 | 12.53 | One-way Transit | 18.88 | 0 | 151 | 1036 | 151 | Post-Panamax | 71 | 119 | 119 | Outbound | 178 | 13.42 | 41004 | Nearshore | 32.697 | -79.7569 | 2021-04-14 17:24:44
ONE COMPETENCE | 431315000 | 15.1 | 12.53 | One-way Transit | 21.12 | 1 | 169 | 1036 | 151 | Post-Panamax | 71 | 119 | 118 | Outbound | 178 | 13.42 | 41004 | Nearshore | 32.6949 | -79.7525 | 2021-04-14 17:25:44
ONE COMPETENCE | 431315000 | 15.1 | 12.53 | One-way Transit | 21.12 | 1 | 169 | 1036 | 151 | Post-Panamax | 71 | 120 | 119 | Outbound | 178 | 13.42 | 41004 | Nearshore | 32.6927 | -79.7478 | 2021-04-14 17:26:50
ONE COMPETENCE | 431315000 | 15 | 12.53 | One-way Transit | 21.12 | 1 | 169 | 1036 | 151 | Post-Panamax | 71 | 120 | 119 | Outbound | 178 | 13.42 | 41004 | Nearshore | 32.6906 | -79.7435 | 2021-04-14 17:27:50
ONE COMPETENCE | 431315000 | 15 | 12.53 | One-way Transit | 21.12 | 1 | 169 | 1036 | 151 | Post-Panamax | 71 | 120 | 119 | Outbound | 178 | 13.42 | 41004 | Offshore | 32.6896 | -79.7412 | 2021-04-14 17:28:20
ONE COMPETENCE | 431315000 | 15 | 12.53 | One-way Transit | 21.12 | 1 | 169 | 1036 | 151 | Post-Panamax | 71 | 120 | 119 | Outbound | 178 | 13.42 | 41004 | Offshore | 32.6871 | -79.7361 | 2021-04-14 17:29:32
ONE COMPETENCE | 431315000 | 14.8 | 12.53 | One-way Transit | 21.12 | 1 | 169 | 1036 | 151 | Post-Panamax | 71 | 119 | 118 | Outbound | 178 | 13.42 | 41004 | Offshore | 32.6844 | -79.7306 | 2021-04-14 17:30:50
ONE COMPETENCE | 431315000 | 14.9 | 12.53 | One-way Transit | 21.12 | 1 | 169 | 1036 | 151 | Post-Panamax | 71 | 120 | 119 | Outbound | 178 | 13.42 | 41004 | Offshore | 32.6822 | -79.7259 | 2021-04-14 17:31:57
ONE COMPETENCE | 431315000 | 14.9 | 12.53 | One-way Transit | 21.12 | 1 | 169 | 1036 | 151 | Post-Panamax | 71 | 120 | 119 | Outbound | 178 | 13.42 | 41004 | Offshore | 32.6803 | -79.722 | 2021-04-14 17:32:50
ONE COMPETENCE | 431315000 | 15 | 12.53 | One-way Transit | 21.12 | 1 | 169 | 1036 | 151 | Post-Panamax | 71 | 120 | 119 | Outbound | 178 | 13.42 | 41004 | Offshore | 32.6781 | -79.7173 | 2021-04-14 17:33:57
ONE COMPETENCE | 431315000 | 14.9 | 12.53 | One-way Transit | 21.12 | 1 | 169 | 1036 | 151 | Post-Panamax | 71 | 120 | 119 | Outbound | 178 | 13.42 | 41004 | Offshore | 32.6764 | -79.7139 | 2021-04-14 17:34:44
ONE COMPETENCE | 431315000 | 14.9 | 12.53 | One-way Transit | 21.12 | 1 | 169 | 1036 | 151 | Post-Panamax | 71 | 120 | 119 | Outbound | 178 | 13.42 | 41004 | Offshore | 32.6752 | -79.7113 | 2021-04-14 17:35:21
ONE COMPETENCE | 431315000 | 14.9 | 12.53 | One-way Transit | 23.38 | 2 | 187 | 1036 | 151 | Post-Panamax | 71 | 120 | 118 | Outbound | 178 | 13.42 | 41004 | Offshore | 32.6727 | -79.7062 | 2021-04-14 17:36:33
ONE COMPETENCE | 431315000 | 14.7 | 12.53 | One-way Transit | 21.12 | 1 | 169 | 1036 | 151 | Post-Panamax | 71 | 120 | 119 | Outbound | 178 | 13.42 | 41004 | Offshore | 32.6717 | -79.704 | 2021-04-14 17:37:02
ONE COMPETENCE | 431315000 | 14.1 | 12.53 | One-way Transit | 23.38 | 2 | 187 | 1036 | 151 | Post-Panamax | 71 | 120 | 118 | Outbound | 178 | 13.42 | 41004 | Offshore | 32.6691 | -79.6986 | 2021-04-14 17:38:21
ONE COMPETENCE | 431315000 | 13.8 | 12.53 | One-way Transit | 21.12 | 1 | 169 | 1036 | 151 | Post-Panamax | 71 | 120 | 119 | Outbound | 178 | 13.42 | 41004 | Offshore | 32.6676 | -79.6955 | 2021-04-14 17:39:09
AL KHARJ | 636017671 | 16.8 | 16.55 | One-way Transit | 16.38 | 0 | 131 | 1004 | 131 | Post-Panamax | 70 | 299 | 299 | Inbound | 178 | 20.13 | 41004 | Offshore | 32.668 | -79.6959 | 2021-04-14 19:33:59
AL KHARJ | 636017671 | 16.7 | 16.55 | One-way Transit | 16.38 | 0 | 131 | 1004 | 131 | Post-Panamax | 70 | 299 | 299 | Inbound | 178 | 20.13 | 41004 | Offshore | 32.6702 | -79.7007 | 2021-04-14 19:34:59
AL KHARJ | 636017671 | 17.2 | 16.55 | One-way Transit | 18.62 | 1 | 149 | 1004 | 131 | Post-Panamax | 70 | 298 | 299 | Inbound | 178 | 20.13 | 41004 | Offshore | 32.6724 | -79.7056 | 2021-04-14 19:35:59
AL KHARJ | 636017671 | 16.9 | 16.55 | One-way Transit | 18.62 | 1 | 149 | 1004 | 131 | Post-Panamax | 70 | 298 | 299 | Inbound | 178 | 20.13 | 41004 | Offshore | 32.6747 | -79.7106 | 2021-04-14 19:36:59
AL KHARJ | 636017671 | 16.9 | 16.55 | One-way Transit | 20.75 | 2 | 166 | 1004 | 131 | Post-Panamax | 70 | 298 | 300 | Inbound | 178 | 20.13 | 41004 | Offshore | 32.6769 | -79.7154 | 2021-04-14 19:37:59
AL KHARJ | 636017671 | 17 | 16.55 | One-way Transit | 18.62 | 1 | 149 | 1004 | 131 | Post-Panamax | 70 | 300 | 301 | Inbound | 178 | 20.13 | 41004 | Offshore | 32.6781 | -79.7179 | 2021-04-14 19:38:29
AL KHARJ | 636017671 | 17.1 | 16.55 | One-way Transit | 16.38 | 0 | 131 | 1004 | 131 | Post-Panamax | 70 | 301 | 301 | Inbound | 178 | 20.13 | 41004 | Offshore | 32.6808 | -79.7232 | 2021-04-14 19:39:34
AL KHARJ | 636017671 | 17.1 | 16.55 | One-way Transit | 16.38 | 0 | 131 | 1004 | 131 | Post-Panamax | 70 | 301 | 301 | Inbound | 178 | 20.13 | 41004 | Offshore | 32.6836 | -79.729 | 2021-04-14 19:40:47
AL KHARJ | 636017671 | 16.8 | 16.55 | One-way Transit | 16.38 | 0 | 131 | 1004 | 131 | Post-Panamax | 70 | 300 | 300 | Inbound | 178 | 20.13 | 41004 | Offshore | 32.686 | -79.7339 | 2021-04-14 19:41:47
AL KHARJ | 636017671 | 17 | 16.55 | One-way Transit | 16.38 | 0 | 131 | 1004 | 131 | Post-Panamax | 70 | 300 | 300 | Inbound | 178 | 20.13 | 41004 | Offshore | 32.6886 | -79.7391 | 2021-04-14 19:42:53
AL KHARJ | 636017671 | 16.9 | 16.55 | One-way Transit | 16.38 | 0 | 131 | 1004 | 131 | Post-Panamax | 70 | 300 | 300 | Inbound | 178 | 20.13 | 41004 | Nearshore | 32.6912 | -79.7445 | 2021-04-14 19:43:59
AL KHARJ | 636017671 | 17.2 | 16.55 | One-way Transit | 16.38 | 0 | 131 | 1004 | 131 | Post-Panamax | 70 | 300 | 300 | Inbound | 178 | 20.13 | 41004 | Nearshore | 32.6926 | -79.7474 | 2021-04-14 19:44:34
AL KHARJ | 636017671 | 17.1 | 16.55 | One-way Transit | 16.38 | 0 | 131 | 1004 | 131 | Post-Panamax | 70 | 300 | 300 | Inbound | 178 | 20.13 | 41004 | Nearshore | 32.6952 | -79.7527 | 2021-04-14 19:45:41
AL KHARJ | 636017671 | 17.2 | 16.55 | One-way Transit | 16.38 | 0 | 131 | 1004 | 131 | Post-Panamax | 70 | 300 | 300 | Inbound | 178 | 20.13 | 41004 | Nearshore | 32.698 | -79.7585 | 2021-04-14 19:46:52
AL KHARJ | 636017671 | 16.8 | 16.55 | One-way Transit | 16.38 | 0 | 131 | 1004 | 131 | Post-Panamax | 70 | 298 | 298 | Inbound | 178 | 20.13 | 41004 | Nearshore | 32.7005 | -79.7639 | 2021-04-14 19:47:58
AL KHARJ | 636017671 | 16.6 | 16.55 | One-way Transit | 16.38 | 0 | 131 | 1004 | 131 | Post-Panamax | 70 | 298 | 298 | Inbound | 178 | 20.13 | 41004 | Nearshore | 32.7016 | -79.7663 | 2021-04-14 19:48:28
AL KHARJ | 636017671 | 16.6 | 16.55 | One-way Transit | 16.38 | 0 | 131 | 1004 | 131 | Post-Panamax | 70 | 298 | 298 | Inbound | 178 | 20.13 | 41004 | Nearshore | 32.7042 | -79.7722 | 2021-04-14 19:49:41
AL KHARJ | 636017671 | 16.4 | 16.55 | One-way Transit | 18.62 | 1 | 149 | 1004 | 131 | Post-Panamax | 70 | 297 | 296 | Inbound | 178 | 20.13 | 41004 | Nearshore | 32.7065 | -79.7774 | 2021-04-14 19:50:46
AL KHARJ | 636017671 | 15.9 | 16.55 | One-way Transit | 18.62 | 1 | 149 | 1004 | 131 | Post-Panamax | 70 | 298 | 299 | Inbound | 178 | 20.13 | 41004 | Nearshore | 32.7087 | -79.7826 | 2021-04-14 19:51:52
AL KHARJ | 636017671 | 15.5 | 16.55 | One-way Transit | 18.62 | 1 | 149 | 1004 | 131 | Post-Panamax | 70 | 299 | 300 | Inbound | 178 | 20.13 | 41004 | Nearshore | 32.711 | -79.7875 | 2021-04-14 19:52:59
AL KHARJ | 636017671 | 15.6 | 16.55 | One-way Transit | 16.38 | 0 | 131 | 1004 | 131 | Post-Panamax | 70 | 299 | 299 | Inbound | 178 | 20.13 | 41004 | Nearshore | 32.7123 | -79.7902 | 2021-04-14 19:53:35
AL KHARJ | 636017671 | 15.6 | 16.55 | One-way Transit | 18.62 | 1 | 149 | 1004 | 131 | Post-Panamax | 70 | 299 | 300 | Inbound | 178 | 20.13 | 41004 | Nearshore | 32.7144 | -79.7948 | 2021-04-14 19:54:35
AL KHARJ | 636017671 | 15.7 | 16.55 | One-way Transit | 16.38 | 0 | 131 | 1004 | 131 | Post-Panamax | 70 | 299 | 299 | Inbound | 178 | 20.13 | 41004 | Nearshore | 32.7165 | -79.7992 | 2021-04-14 19:55:35
AL KHARJ | 636017671 | 16 | 16.55 | One-way Transit | 18.62 | 1 | 149 | 1004 | 131 | Post-Panamax | 70 | 299 | 300 | Inbound | 178 | 20.13 | 41004 | Nearshore | 32.7188 | -79.8042 | 2021-04-14 19:56:40
AL KHARJ | 636017671 | 15.9 | 16.55 | One-way Transit | 18.62 | 1 | 149 | 1004 | 131 | Post-Panamax | 70 | 299 | 300 | Inbound | 178 | 20.13 | 41004 | Nearshore | 32.721 | -79.8089 | 2021-04-14 19:57:41
MAERSK IOWA | 367606000 | 12.5 | 16.11 | One-way Transit | 13.8 | 2 | 138 | 958 | 105 | Panamax | 71 | 119 | 121 | Outbound | 183 | 20.13 | 41004 | Nearshore | 32.722 | -79.8089 | 2021-04-14 22:06:58
MAERSK IOWA | 367606000 | 13.5 | 16.11 | One-way Transit | 10.5 | 0 | 105 | 958 | 105 | Panamax | 71 | 121 | 121 | Outbound | 183 | 20.13 | 41004 | Nearshore | 32.7202 | -79.8051 | 2021-04-14 22:07:58
MAERSK IOWA | 367606000 | 14 | 16.11 | One-way Transit | 10.5 | 0 | 105 | 958 | 105 | Panamax | 71 | 121 | 121 | Outbound | 183 | 20.13 | 41004 | Nearshore | 32.7189 | -79.8025 | 2021-04-14 22:08:38
MAERSK IOWA | 367606000 | 14.6 | 16.11 | One-way Transit | 12.2 | 1 | 122 | 958 | 105 | Panamax | 71 | 120 | 121 | Outbound | 183 | 20.13 | 41004 | Nearshore | 32.7168 | -79.7984 | 2021-04-14 22:09:38
MAERSK IOWA | 367606000 | 15 | 16.11 | One-way Transit | 10.5 | 0 | 105 | 958 | 105 | Panamax | 71 | 121 | 121 | Outbound | 183 | 20.13 | 41004 | Nearshore | 32.7141 | -79.7929 | 2021-04-14 22:10:56
MAERSK IOWA | 367606000 | 15.2 | 16.11 | One-way Transit | 10.5 | 0 | 105 | 958 | 105 | Panamax | 71 | 121 | 121 | Outbound | 183 | 20.13 | 41004 | Nearshore | 32.7126 | -79.7899 | 2021-04-14 22:11:38
MAERSK IOWA | 367606000 | 15.5 | 16.11 | One-way Transit | 10.5 | 0 | 105 | 958 | 105 | Panamax | 71 | 119 | 119 | Outbound | 183 | 20.13 | 41004 | Nearshore | 32.7098 | -79.7842 | 2021-04-14 22:12:56
MAERSK IOWA | 367606000 | 16 | 16.11 | One-way Transit | 10.5 | 0 | 105 | 958 | 105 | Panamax | 71 | 119 | 119 | Outbound | 183 | 20.13 | 41004 | Nearshore | 32.7064 | -79.7769 | 2021-04-14 22:14:32
MAERSK IOWA | 367606000 | 16.1 | 16.11 | One-way Transit | 12.2 | 1 | 122 | 958 | 105 | Panamax | 71 | 118 | 119 | Outbound | 183 | 20.13 | 41004 | Nearshore | 32.7054 | -79.7746 | 2021-04-14 22:15:02
MAERSK IOWA | 367606000 | 16.1 | 16.11 | One-way Transit | 10.5 | 0 | 105 | 958 | 105 | Panamax | 71 | 121 | 121 | Outbound | 183 | 20.13 | 41004 | Nearshore | 32.7031 | -79.7699 | 2021-04-14 22:16:02
MAERSK IOWA | 367606000 | 16.2 | 16.11 | One-way Transit | 10.5 | 0 | 105 | 958 | 105 | Panamax | 71 | 121 | 121 | Outbound | 183 | 20.13 | 41004 | Nearshore | 32.6994 | -79.7627 | 2021-04-14 22:17:38
MAERSK IOWA | 367606000 | 16.2 | 16.11 | One-way Transit | 10.5 | 0 | 105 | 958 | 105 | Panamax | 71 | 121 | 121 | Outbound | 183 | 20.13 | 41004 | Nearshore | 32.6971 | -79.7581 | 2021-04-14 22:18:38
MAERSK IOWA | 367606000 | 16.2 | 16.11 | One-way Transit | 10.5 | 0 | 105 | 958 | 105 | Panamax | 71 | 121 | 121 | Outbound | 183 | 20.13 | 41004 | Nearshore | 32.6953 | -79.7545 | 2021-04-14 22:19:25
MAERSK IOWA | 367606000 | 16.2 | 17.45 | One-way Transit | 10.5 | 0 | 105 | 958 | 105 | Panamax | 71 | 119 | 119 | Outbound | 187 | 20.13 | 41004 | Nearshore | 32.6908 | -79.7452 | 2021-04-14 22:21:25
SPIRIT OF HAMBURG | 232013520 | 15.2 | 12.53 | One-way Transit | 13.4 | 2 | 134 | 833 | 105 | Panamax | 72 | 298 | 296 | Inbound | 214 | 15.66 | 41004 | Offshore | 32.6741 | -79.7089 | 2021-04-13 00:14:59
SPIRIT OF HAMBURG | 232013520 | 15.2 | 12.53 | One-way Transit | 14.8 | 3 | 148 | 833 | 105 | Panamax | 72 | 299 | 296 | Inbound | 214 | 15.66 | 41004 | Offshore | 32.6752 | -79.7111 | 2021-04-13 00:15:29
SPIRIT OF HAMBURG | 232013520 | 15.1 | 12.53 | One-way Transit | 13.4 | 2 | 134 | 833 | 105 | Panamax | 72 | 298 | 296 | Inbound | 214 | 15.66 | 41004 | Offshore | 32.6774 | -79.7159 | 2021-04-13 00:16:35
SPIRIT OF HAMBURG | 232013520 | 15.2 | 12.53 | One-way Transit | 14.8 | 3 | 148 | 833 | 105 | Panamax | 72 | 301 | 298 | Inbound | 214 | 15.66 | 41004 | Offshore | 32.6789 | -79.719 | 2021-04-13 00:17:17
SPIRIT OF HAMBURG | 232013520 | 14.5 | 12.53 | One-way Transit | 14.8 | 3 | 148 | 833 | 105 | Panamax | 72 | 300 | 297 | Inbound | 214 | 15.66 | 41004 | Offshore | 32.6834 | -79.728 | 2021-04-13 00:19:23
SPIRIT OF HAMBURG | 232013520 | 12.9 | 12.53 | One-way Transit | 16.3 | 4 | 163 | 833 | 105 | Panamax | 72 | 301 | 297 | Inbound | 214 | 15.66 | 41004 | Offshore | 32.6858 | -79.7329 | 2021-04-13 00:20:41
SPIRIT OF HAMBURG | 232013520 | 12.4 | 12.53 | One-way Transit | 16.3 | 4 | 163 | 833 | 105 | Panamax | 72 | 301 | 297 | Inbound | 214 | 15.66 | 41004 | Offshore | 32.6871 | -79.7353 | 2021-04-13 00:21:23
SPIRIT OF HAMBURG | 232013520 | 11.7 | 12.53 | One-way Transit | 16.3 | 4 | 163 | 833 | 105 | Panamax | 72 | 302 | 298 | Inbound | 214 | 15.66 | 41004 | Offshore | 32.6895 | -79.7401 | 2021-04-13 00:22:47
SPIRIT OF HAMBURG | 232013520 | 11.3 | 12.53 | One-way Transit | 17.7 | 5 | 177 | 833 | 105 | Panamax | 72 | 300 | 295 | Inbound | 214 | 15.66 | 41004 | Nearshore | 32.6914 | -79.7436 | 2021-04-13 00:23:53
SPIRIT OF HAMBURG | 232013520 | 11.2 | 12.53 | One-way Transit | 17.7 | 5 | 177 | 833 | 105 | Panamax | 72 | 300 | 295 | Inbound | 214 | 15.66 | 41004 | Nearshore | 32.6924 | -79.7458 | 2021-04-13 00:24:34
SPIRIT OF HAMBURG | 232013520 | 11.1 | 12.53 | One-way Transit | 16.3 | 4 | 163 | 833 | 105 | Panamax | 72 | 300 | 296 | Inbound | 214 | 15.66 | 41004 | Nearshore | 32.6939 | -79.749 | 2021-04-13 00:25:34
SPIRIT OF HAMBURG | 232013520 | 11.4 | 12.53 | One-way Transit | 13.4 | 2 | 134 | 833 | 105 | Panamax | 72 | 298 | 296 | Inbound | 214 | 15.66 | 41004 | Nearshore | 32.6957 | -79.7527 | 2021-04-13 00:26:43
SPIRIT OF HAMBURG | 232013520 | 12.9 | 12.53 | One-way Transit | 16.3 | 4 | 163 | 833 | 105 | Panamax | 72 | 299 | 295 | Inbound | 214 | 15.66 | 41004 | Nearshore | 32.6973 | -79.7562 | 2021-04-13 00:27:43
SPIRIT OF HAMBURG | 232013520 | 13.7 | 12.53 | One-way Transit | 14.8 | 3 | 148 | 833 | 105 | Panamax | 72 | 299 | 296 | Inbound | 214 | 15.66 | 41004 | Nearshore | 32.6991 | -79.7601 | 2021-04-13 00:28:43
SPIRIT OF HAMBURG | 232013520 | 14.4 | 12.53 | One-way Transit | 13.4 | 2 | 134 | 833 | 105 | Panamax | 72 | 298 | 296 | Inbound | 214 | 15.66 | 41004 | Nearshore | 32.7016 | -79.7654 | 2021-04-13 00:30:01
SPIRIT OF HAMBURG | 232013520 | 14.6 | 12.53 | One-way Transit | 13.4 | 2 | 134 | 833 | 105 | Panamax | 72 | 298 | 296 | Inbound | 214 | 15.66 | 41004 | Nearshore | 32.7025 | -79.7675 | 2021-04-13 00:30:31
SPIRIT OF HAMBURG | 232013520 | 14.8 | 12.53 | One-way Transit | 14.8 | 3 | 148 | 833 | 105 | Panamax | 72 | 299 | 296 | Inbound | 214 | 15.66 | 41004 | Nearshore | 32.7047 | -79.7722 | 2021-04-13 00:31:37
SPIRIT OF HAMBURG | 232013520 | 15 | 12.53 | One-way Transit | 13.4 | 2 | 134 | 833 | 105 | Panamax | 72 | 299 | 297 | Inbound | 214 | 15.66 | 41004 | Nearshore | 32.7074 | -79.7779 | 2021-04-13 00:32:55
SPIRIT OF HAMBURG | 232013520 | 15 | 12.53 | One-way Transit | 13.4 | 2 | 134 | 833 | 105 | Panamax | 72 | 301 | 299 | Inbound | 214 | 15.66 | 41004 | Nearshore | 32.7094 | -79.7822 | 2021-04-13 00:33:55
SPIRIT OF HAMBURG | 232013520 | 15.1 | 12.53 | One-way Transit | 13.4 | 2 | 134 | 833 | 105 | Panamax | 72 | 301 | 299 | Inbound | 214 | 15.66 | 41004 | Nearshore | 32.7109 | -79.785 | 2021-04-13 00:34:37
SPIRIT OF HAMBURG | 232013520 | 15.1 | 12.53 | One-way Transit | 14.8 | 3 | 148 | 833 | 105 | Panamax | 72 | 301 | 298 | Inbound | 214 | 15.66 | 41004 | Nearshore | 32.7133 | -79.7898 | 2021-04-13 00:35:43
SPIRIT OF HAMBURG | 232013520 | 15.3 | 12.53 | One-way Transit | 13.4 | 2 | 134 | 833 | 105 | Panamax | 72 | 301 | 299 | Inbound | 214 | 15.66 | 41004 | Nearshore | 32.7161 | -79.7954 | 2021-04-13 00:37:02
SPIRIT OF HAMBURG | 232013520 | 15.4 | 12.53 | One-way Transit | 16.3 | 4 | 163 | 833 | 105 | Panamax | 72 | 301 | 297 | Inbound | 214 | 15.66 | 41004 | Nearshore | 32.7172 | -79.7976 | 2021-04-13 00:37:31
SPIRIT OF HAMBURG | 232013520 | 15.4 | 12.53 | One-way Transit | 14.8 | 3 | 148 | 833 | 105 | Panamax | 72 | 299 | 296 | Inbound | 214 | 15.66 | 41004 | Nearshore | 32.7199 | -79.8033 | 2021-04-13 00:38:49
SPIRIT OF HAMBURG | 232013520 | 14.1 | 12.53 | One-way Transit | 14.8 | 3 | 148 | 833 | 105 | Panamax | 72 | 298 | 295 | Inbound | 214 | 15.66 | 41004 | Nearshore | 32.7219 | -79.8075 | 2021-04-13 00:39:49
NORTHERN MAGNUM | 255806078 | 15.8 | 10.96 | One-way Transit | 18.5 | 1 | 148 | 984 | 131 | Post-Panamax | 71 | 121 | 120 | Outbound | 268 | 15.66 | 41004 | Nearshore | 32.7228 | -79.8101 | 2021-04-13 06:48:30
NORTHERN MAGNUM | 255806078 | 15.9 | 10.96 | One-way Transit | 18.5 | 1 | 148 | 984 | 131 | Post-Panamax | 71 | 120 | 119 | Outbound | 268 | 15.66 | 41004 | Nearshore | 32.7199 | -79.8043 | 2021-04-13 06:49:48
NORTHERN MAGNUM | 255806078 | 16 | 10.96 | One-way Transit | 20.62 | 2 | 165 | 984 | 131 | Post-Panamax | 71 | 121 | 119 | Outbound | 268 | 15.66 | 41004 | Nearshore | 32.7187 | -79.802 | 2021-04-13 06:50:18
NORTHERN MAGNUM | 255806078 | 15.9 | 10.96 | One-way Transit | 18.5 | 1 | 148 | 984 | 131 | Post-Panamax | 71 | 120 | 119 | Outbound | 268 | 15.66 | 41004 | Nearshore | 32.7152 | -79.7948 | 2021-04-13 06:51:54
NORTHERN MAGNUM | 255806078 | 15.9 | 10.96 | One-way Transit | 18.5 | 1 | 148 | 984 | 131 | Post-Panamax | 71 | 120 | 119 | Outbound | 268 | 15.66 | 41004 | Nearshore | 32.713 | -79.7902 | 2021-04-13 06:52:54
NORTHERN MAGNUM | 255806078 | 16.1 | 10.96 | One-way Transit | 18.5 | 1 | 148 | 984 | 131 | Post-Panamax | 71 | 120 | 119 | Outbound | 268 | 15.66 | 41004 | Nearshore | 32.7107 | -79.7857 | 2021-04-13 06:53:54
NORTHERN MAGNUM | 255806078 | 16.1 | 10.96 | One-way Transit | 18.5 | 1 | 148 | 984 | 131 | Post-Panamax | 71 | 120 | 119 | Outbound | 268 | 15.66 | 41004 | Nearshore | 32.7096 | -79.7834 | 2021-04-13 06:54:24
NORTHERN MAGNUM | 255806078 | 16.3 | 10.96 | One-way Transit | 20.62 | 2 | 165 | 984 | 131 | Post-Panamax | 71 | 121 | 119 | Outbound | 268 | 15.66 | 41004 | Nearshore | 32.7067 | -79.7774 | 2021-04-13 06:55:41
NORTHERN MAGNUM | 255806078 | 16.4 | 10.96 | One-way Transit | 18.5 | 1 | 148 | 984 | 131 | Post-Panamax | 71 | 120 | 119 | Outbound | 268 | 15.66 | 41004 | Nearshore | 32.7038 | -79.7714 | 2021-04-13 06:57:00
NORTHERN MAGNUM | 255806078 | 16.3 | 10.96 | One-way Transit | 18.5 | 1 | 148 | 984 | 131 | Post-Panamax | 71 | 120 | 119 | Outbound | 268 | 15.66 | 41004 | Nearshore | 32.7015 | -79.7666 | 2021-04-13 06:58:00
NORTHERN MAGNUM | 255806078 | 16.3 | 10.96 | One-way Transit | 18.5 | 1 | 148 | 984 | 131 | Post-Panamax | 71 | 120 | 119 | Outbound | 268 | 15.66 | 41004 | Nearshore | 32.7003 | -79.7643 | 2021-04-13 06:58:30
NORTHERN MAGNUM | 255806078 | 16.3 | 10.96 | One-way Transit | 20.62 | 2 | 165 | 984 | 131 | Post-Panamax | 71 | 120 | 118 | Outbound | 268 | 15.66 | 41004 | Nearshore | 32.6978 | -79.7592 | 2021-04-13 06:59:35
NORTHERN MAGNUM | 255806078 | 16.1 | 10.96 | One-way Transit | 20.62 | 2 | 165 | 984 | 131 | Post-Panamax | 71 | 119 | 117 | Outbound | 268 | 15.66 | 41004 | Nearshore | 32.6947 | -79.7528 | 2021-04-13 07:01:00
NORTHERN MAGNUM | 255806078 | 16 | 10.96 | One-way Transit | 18.5 | 1 | 148 | 984 | 131 | Post-Panamax | 71 | 118 | 117 | Outbound | 268 | 15.66 | 41004 | Nearshore | 32.6935 | -79.75 | 2021-04-13 07:01:35
NORTHERN MAGNUM | 255806078 | 15.9 | 10.96 | One-way Transit | 18.5 | 1 | 148 | 984 | 131 | Post-Panamax | 71 | 118 | 117 | Outbound | 268 | 15.66 | 41004 | Nearshore | 32.6905 | -79.7435 | 2021-04-13 07:02:59
NORTHERN MAGNUM | 255806078 | 15.9 | 10.96 | One-way Transit | 18.5 | 1 | 148 | 984 | 131 | Post-Panamax | 71 | 118 | 117 | Outbound | 268 | 15.66 | 41004 | Offshore | 32.6893 | -79.7408 | 2021-04-13 07:03:35
NORTHERN MAGNUM | 255806078 | 15.7 | 10.96 | One-way Transit | 16.38 | 0 | 131 | 984 | 131 | Post-Panamax | 71 | 118 | 118 | Outbound | 268 | 15.66 | 41004 | Offshore | 32.687 | -79.7358 | 2021-04-13 07:04:41
NORTHERN MAGNUM | 255806078 | 15.6 | 10.96 | One-way Transit | 18.5 | 1 | 148 | 984 | 131 | Post-Panamax | 71 | 119 | 118 | Outbound | 268 | 15.66 | 41004 | Offshore | 32.6853 | -79.7322 | 2021-04-13 07:05:30
NORTHERN MAGNUM | 255806078 | 15.6 | 10.96 | One-way Transit | 18.5 | 1 | 148 | 984 | 131 | Post-Panamax | 71 | 119 | 118 | Outbound | 268 | 15.66 | 41004 | Offshore | 32.6824 | -79.7258 | 2021-04-13 07:06:53
NORTHERN MAGNUM | 255806078 | 15.4 | 10.96 | One-way Transit | 18.5 | 1 | 148 | 984 | 131 | Post-Panamax | 71 | 119 | 118 | Outbound | 268 | 15.66 | 41004 | Offshore | 32.6812 | -79.7232 | 2021-04-13 07:07:30
NORTHERN MAGNUM | 255806078 | 13.8 | 10.96 | One-way Transit | 18.5 | 1 | 148 | 984 | 131 | Post-Panamax | 71 | 119 | 118 | Outbound | 268 | 15.66 | 41004 | Offshore | 32.6767 | -79.7136 | 2021-04-13 07:09:47
NORTHERN MAGNUM | 255806078 | 13.1 | 10.96 | One-way Transit | 18.5 | 1 | 148 | 984 | 131 | Post-Panamax | 71 | 119 | 118 | Outbound | 268 | 15.66 | 41004 | Offshore | 32.6753 | -79.7106 | 2021-04-13 07:10:36
NORTHERN MAGNUM | 255806078 | 12.4 | 10.96 | One-way Transit | 16.38 | 0 | 131 | 984 | 131 | Post-Panamax | 71 | 118 | 118 | Outbound | 268 | 15.66 | 41004 | Offshore | 32.6741 | -79.708 | 2021-04-13 07:11:18
NORTHERN MAGNUM | 255806078 | 11.4 | 10.96 | One-way Transit | 16.38 | 0 | 131 | 984 | 131 | Post-Panamax | 71 | 118 | 118 | Outbound | 268 | 15.66 | 41004 | Offshore | 32.672 | -79.7034 | 2021-04-13 07:12:40
NORTHERN MAGNUM | 255806078 | 10.8 | 10.96 | One-way Transit | 18.5 | 1 | 148 | 984 | 131 | Post-Panamax | 71 | 119 | 118 | Outbound | 268 | 15.66 | 41004 | Offshore | 32.6705 | -79.7002 | 2021-04-13 07:13:40
NORTHERN MAGNUM | 255806078 | 10.2 | 10.96 | One-way Transit | 18.5 | 1 | 148 | 984 | 131 | Post-Panamax | 71 | 120 | 119 | Outbound | 268 | 15.66 | 41004 | Offshore | 32.6689 | -79.6968 | 2021-04-13 07:14:50
EVER LAWFUL | 566732000 | 14.5 | 13.65 | One-way Transit | 21.25 | 1 | 170 | 1099 | 151 | Post-Panamax | 71 | 300 | 301 | Inbound | 62 | 17.9 | 41004 | Offshore | 32.6677 | -79.6957 | 2021-04-13 13:55:00
EVER LAWFUL | 566732000 | 14.5 | 13.65 | One-way Transit | 21.25 | 1 | 170 | 1099 | 151 | Post-Panamax | 71 | 300 | 301 | Inbound | 62 | 17.9 | 41004 | Offshore | 32.6694 | -79.6991 | 2021-04-13 13:55:48
EVER LAWFUL | 566732000 | 14.5 | 13.65 | One-way Transit | 21.25 | 1 | 170 | 1099 | 151 | Post-Panamax | 71 | 300 | 301 | Inbound | 62 | 17.9 | 41004 | Offshore | 32.6715 | -79.7035 | 2021-04-13 13:56:53
EVER LAWFUL | 566732000 | 14.5 | 13.65 | One-way Transit | 21.25 | 1 | 170 | 1099 | 151 | Post-Panamax | 71 | 300 | 301 | Inbound | 62 | 17.9 | 41004 | Offshore | 32.6728 | -79.706 | 2021-04-13 13:57:30
EVER LAWFUL | 566732000 | 14.5 | 13.65 | One-way Transit | 21.25 | 1 | 170 | 1099 | 151 | Post-Panamax | 71 | 300 | 301 | Inbound | 62 | 17.9 | 41004 | Offshore | 32.6769 | -79.7142 | 2021-04-13 13:59:30
EVER LAWFUL | 566732000 | 14.5 | 13.65 | One-way Transit | 21.25 | 1 | 170 | 1099 | 151 | Post-Panamax | 71 | 300 | 301 | Inbound | 62 | 17.9 | 41004 | Offshore | 32.6792 | -79.7188 | 2021-04-13 14:00:36
EVER LAWFUL | 566732000 | 14.5 | 13.65 | One-way Transit | 18.88 | 0 | 151 | 1099 | 151 | Post-Panamax | 71 | 301 | 301 | Inbound | 62 | 17.9 | 41004 | Offshore | 32.6802 | -79.7208 | 2021-04-13 14:01:05
EVER LAWFUL | 566732000 | 14.4 | 13.65 | One-way Transit | 21.25 | 1 | 170 | 1099 | 151 | Post-Panamax | 71 | 301 | 300 | Inbound | 62 | 17.9 | 41004 | Offshore | 32.6837 | -79.7278 | 2021-04-13 14:02:48
EVER LAWFUL | 566732000 | 14.4 | 13.65 | One-way Transit | 18.88 | 0 | 151 | 1099 | 151 | Post-Panamax | 71 | 299 | 299 | Inbound | 62 | 17.9 | 41004 | Offshore | 32.6858 | -79.7323 | 2021-04-13 14:03:53
EVER LAWFUL | 566732000 | 14.4 | 13.65 | One-way Transit | 18.88 | 0 | 151 | 1099 | 151 | Post-Panamax | 71 | 299 | 299 | Inbound | 62 | 17.9 | 41004 | Offshore | 32.6877 | -79.7364 | 2021-04-13 14:04:54
EVER LAWFUL | 566732000 | 14.5 | 13.65 | One-way Transit | 21.25 | 1 | 170 | 1099 | 151 | Post-Panamax | 71 | 298 | 299 | Inbound | 62 | 17.9 | 41004 | Offshore | 32.6889 | -79.739 | 2021-04-13 14:05:29
EVER LAWFUL | 566732000 | 14.5 | 13.65 | One-way Transit | 21.25 | 1 | 170 | 1099 | 151 | Post-Panamax | 71 | 298 | 299 | Inbound | 62 | 17.9 | 41004 | Nearshore | 32.6916 | -79.7449 | 2021-04-13 14:06:53
EVER LAWFUL | 566732000 | 14.5 | 13.65 | One-way Transit | 18.88 | 0 | 151 | 1099 | 151 | Post-Panamax | 71 | 299 | 299 | Inbound | 62 | 17.9 | 41004 | Nearshore | 32.6937 | -79.7494 | 2021-04-13 14:07:59
EVER LAWFUL | 566732000 | 14.5 | 13.65 | One-way Transit | 21.25 | 1 | 170 | 1099 | 151 | Post-Panamax | 71 | 298 | 299 | Inbound | 62 | 17.9 | 41004 | Nearshore | 32.6947 | -79.7515 | 2021-04-13 14:08:29
EVER LAWFUL | 566732000 | 14.5 | 13.65 | One-way Transit | 21.25 | 1 | 170 | 1099 | 151 | Post-Panamax | 71 | 298 | 299 | Inbound | 62 | 17.9 | 41004 | Nearshore | 32.6968 | -79.7561 | 2021-04-13 14:09:35
EVER LAWFUL | 566732000 | 14.5 | 13.65 | One-way Transit | 21.25 | 1 | 170 | 1099 | 151 | Post-Panamax | 71 | 298 | 299 | Inbound | 62 | 17.9 | 41004 | Nearshore | 32.699 | -79.7608 | 2021-04-13 14:10:42
EVER LAWFUL | 566732000 | 14.6 | 13.65 | One-way Transit | 18.88 | 0 | 151 | 1099 | 151 | Post-Panamax | 71 | 299 | 299 | Inbound | 62 | 17.9 | 41004 | Nearshore | 32.7012 | -79.7654 | 2021-04-13 14:11:48
EVER LAWFUL | 566732000 | 14.6 | 13.65 | One-way Transit | 18.88 | 0 | 151 | 1099 | 151 | Post-Panamax | 71 | 299 | 299 | Inbound | 62 | 17.9 | 41004 | Nearshore | 32.7033 | -79.7699 | 2021-04-13 14:12:54
EVER LAWFUL | 566732000 | 14.6 | 13.65 | One-way Transit | 21.25 | 1 | 170 | 1099 | 151 | Post-Panamax | 71 | 298 | 299 | Inbound | 62 | 17.9 | 41004 | Nearshore | 32.7052 | -79.7742 | 2021-04-13 14:13:53
EVER LAWFUL | 566732000 | 14.5 | 13.65 | One-way Transit | 18.88 | 0 | 151 | 1099 | 151 | Post-Panamax | 71 | 299 | 299 | Inbound | 62 | 17.9 | 41004 | Nearshore | 32.7062 | -79.7763 | 2021-04-13 14:14:24
EVER LAWFUL | 566732000 | 14.4 | 13.65 | One-way Transit | 21.25 | 1 | 170 | 1099 | 151 | Post-Panamax | 71 | 299 | 300 | Inbound | 62 | 17.9 | 41004 | Nearshore | 32.7089 | -79.7821 | 2021-04-13 14:15:47
EVER LAWFUL | 566732000 | 14.4 | 13.65 | One-way Transit | 18.88 | 0 | 151 | 1099 | 151 | Post-Panamax | 71 | 301 | 301 | Inbound | 62 | 17.9 | 41004 | Nearshore | 32.7111 | -79.7866 | 2021-04-13 14:16:54
EVER LAWFUL | 566732000 | 14.4 | 13.65 | One-way Transit | 18.88 | 0 | 151 | 1099 | 151 | Post-Panamax | 71 | 301 | 301 | Inbound | 62 | 17.9 | 41004 | Nearshore | 32.7133 | -79.791 | 2021-04-13 14:17:59
EVER LAWFUL | 566732000 | 14.5 | 13.65 | One-way Transit | 18.88 | 0 | 151 | 1099 | 151 | Post-Panamax | 71 | 301 | 301 | Inbound | 62 | 17.9 | 41004 | Nearshore | 32.7144 | -79.7931 | 2021-04-13 14:18:30
EVER LAWFUL | 566732000 | 14.7 | 13.65 | One-way Transit | 18.88 | 0 | 151 | 1099 | 151 | Post-Panamax | 71 | 301 | 301 | Inbound | 62 | 17.9 | 41004 | Nearshore | 32.7171 | -79.7985 | 2021-04-13 14:19:47
EVER LAWFUL | 566732000 | 14.8 | 13.42 | One-way Transit | 18.88 | 0 | 151 | 1099 | 151 | Post-Panamax | 71 | 301 | 301 | Inbound | 54 | 15.66 | 41004 | Nearshore | 32.7181 | -79.8005 | 2021-04-13 14:20:17
EVER LAWFUL | 566732000 | 14.8 | 13.42 | One-way Transit | 23.62 | 2 | 189 | 1099 | 151 | Post-Panamax | 71 | 302 | 300 | Inbound | 54 | 15.66 | 41004 | Nearshore | 32.7209 | -79.806 | 2021-04-13 14:21:36
EVER LAWFUL | 566732000 | 14.7 | 13.42 | One-way Transit | 18.88 | 0 | 151 | 1099 | 151 | Post-Panamax | 71 | 299 | 299 | Inbound | 54 | 15.66 | 41004 | Nearshore | 32.7231 | -79.8106 | 2021-04-13 14:22:41
HYUNDAI HONOUR | 636015514 | 14.6 | 13.42 | One-way Transit | 22.25 | 1 | 178 | 1200 | 157 | Post-Panamax | 71 | 121 | 120 | Outbound | 54 | 15.66 | 41004 | Nearshore | 32.7231 | -79.8107 | 2021-04-13 14:49:31
HYUNDAI HONOUR | 636015514 | 15.4 | 13.42 | One-way Transit | 22.25 | 1 | 178 | 1200 | 157 | Post-Panamax | 71 | 120 | 119 | Outbound | 54 | 15.66 | 41004 | Nearshore | 32.7207 | -79.806 | 2021-04-13 14:50:38
HYUNDAI HONOUR | 636015514 | 15.7 | 13.42 | One-way Transit | 22.25 | 1 | 178 | 1200 | 157 | Post-Panamax | 71 | 120 | 119 | Outbound | 54 | 15.66 | 41004 | Nearshore | 32.7181 | -79.8007 | 2021-04-13 14:51:50
HYUNDAI HONOUR | 636015514 | 15.8 | 13.42 | One-way Transit | 22.25 | 1 | 178 | 1200 | 157 | Post-Panamax | 71 | 120 | 119 | Outbound | 54 | 15.66 | 41004 | Nearshore | 32.7168 | -79.798 | 2021-04-13 14:52:25
HYUNDAI HONOUR | 636015514 | 15.6 | 13.42 | One-way Transit | 22.25 | 1 | 178 | 1200 | 157 | Post-Panamax | 71 | 119 | 118 | Outbound | 54 | 15.66 | 41004 | Nearshore | 32.7141 | -79.7925 | 2021-04-13 14:53:38
HYUNDAI HONOUR | 636015514 | 15.8 | 13.42 | One-way Transit | 19.62 | 0 | 157 | 1200 | 157 | Post-Panamax | 71 | 118 | 118 | Outbound | 54 | 15.66 | 41004 | Nearshore | 32.7114 | -79.7865 | 2021-04-13 14:54:58
HYUNDAI HONOUR | 636015514 | 15.9 | 13.42 | One-way Transit | 19.62 | 0 | 157 | 1200 | 157 | Post-Panamax | 71 | 118 | 118 | Outbound | 54 | 15.66 | 41004 | Nearshore | 32.7097 | -79.7828 | 2021-04-13 14:55:43
HYUNDAI HONOUR | 636015514 | 16.2 | 13.42 | One-way Transit | 19.62 | 0 | 157 | 1200 | 157 | Post-Panamax | 71 | 118 | 118 | Outbound | 54 | 15.66 | 41004 | Nearshore | 32.7072 | -79.7772 | 2021-04-13 14:56:55
HYUNDAI HONOUR | 636015514 | 16.5 | 13.42 | One-way Transit | 19.62 | 0 | 157 | 1200 | 157 | Post-Panamax | 71 | 118 | 118 | Outbound | 54 | 15.66 | 41004 | Nearshore | 32.7059 | -79.7743 | 2021-04-13 14:57:31
HYUNDAI HONOUR | 636015514 | 16.7 | 13.42 | One-way Transit | 19.62 | 0 | 157 | 1200 | 157 | Post-Panamax | 71 | 121 | 121 | Outbound | 54 | 15.66 | 41004 | Nearshore | 32.7028 | -79.7681 | 2021-04-13 14:58:49
HYUNDAI HONOUR | 636015514 | 16.9 | 13.42 | One-way Transit | 19.62 | 0 | 157 | 1200 | 157 | Post-Panamax | 71 | 121 | 121 | Outbound | 54 | 15.66 | 41004 | Nearshore | 32.7011 | -79.7648 | 2021-04-13 14:59:31
HYUNDAI HONOUR | 636015514 | 17.2 | 13.42 | One-way Transit | 22.25 | 1 | 178 | 1200 | 157 | Post-Panamax | 71 | 121 | 120 | Outbound | 54 | 15.66 | 41004 | Nearshore | 32.6987 | -79.7598 | 2021-04-13 15:00:32
HYUNDAI HONOUR | 636015514 | 17.2 | 13.42 | One-way Transit | 22.25 | 1 | 178 | 1200 | 157 | Post-Panamax | 71 | 119 | 118 | Outbound | 54 | 15.66 | 41004 | Nearshore | 32.696 | -79.7545 | 2021-04-13 15:01:38
HYUNDAI HONOUR | 636015514 | 17.3 | 13.42 | One-way Transit | 22.25 | 1 | 178 | 1200 | 157 | Post-Panamax | 71 | 120 | 119 | Outbound | 54 | 15.66 | 41004 | Nearshore | 32.6944 | -79.751 | 2021-04-13 15:02:20
HYUNDAI HONOUR | 636015514 | 17.4 | 13.42 | One-way Transit | 22.25 | 1 | 178 | 1200 | 157 | Post-Panamax | 71 | 120 | 119 | Outbound | 54 | 15.66 | 41004 | Nearshore | 32.6918 | -79.7455 | 2021-04-13 15:03:26
HYUNDAI HONOUR | 636015514 | 17.4 | 13.42 | One-way Transit | 22.25 | 1 | 178 | 1200 | 157 | Post-Panamax | 71 | 120 | 119 | Outbound | 54 | 15.66 | 41004 | Nearshore | 32.6902 | -79.742 | 2021-04-13 15:04:07
HYUNDAI HONOUR | 636015514 | 17.5 | 13.42 | One-way Transit | 19.62 | 0 | 157 | 1200 | 157 | Post-Panamax | 71 | 119 | 119 | Outbound | 54 | 15.66 | 41004 | Offshore | 32.6804 | -79.7214 | 2021-04-13 15:08:14
HYUNDAI HONOUR | 636015514 | 17.4 | 13.42 | One-way Transit | 22.25 | 1 | 178 | 1200 | 157 | Post-Panamax | 71 | 119 | 118 | Outbound | 54 | 15.66 | 41004 | Offshore | 32.6747 | -79.7092 | 2021-04-13 15:10:38
ONE COMPETENCE | 431315000 | 16.1 | 12.08 | One-way Transit | 18.88 | 0 | 151 | 1036 | 151 | Post-Panamax | 71 | 300 | 300 | Inbound | 59 | 15.66 | 41004 | Offshore | 32.6712 | -79.7023 | 2021-04-13 16:26:42
ONE COMPETENCE | 431315000 | 16.3 | 12.08 | One-way Transit | 21.12 | 1 | 169 | 1036 | 151 | Post-Panamax | 71 | 300 | 299 | Inbound | 59 | 15.66 | 41004 | Offshore | 32.6741 | -79.7083 | 2021-04-13 16:28:00
ONE COMPETENCE | 431315000 | 16.3 | 12.08 | One-way Transit | 21.12 | 1 | 169 | 1036 | 151 | Post-Panamax | 71 | 300 | 299 | Inbound | 59 | 15.66 | 41004 | Offshore | 32.6764 | -79.713 | 2021-04-13 16:29:00
ONE COMPETENCE | 431315000 | 16.3 | 12.08 | One-way Transit | 21.12 | 1 | 169 | 1036 | 151 | Post-Panamax | 71 | 300 | 299 | Inbound | 59 | 15.66 | 41004 | Offshore | 32.6775 | -79.7154 | 2021-04-13 16:29:30
ONE COMPETENCE | 431315000 | 16.4 | 12.08 | One-way Transit | 21.12 | 1 | 169 | 1036 | 151 | Post-Panamax | 71 | 300 | 299 | Inbound | 59 | 15.66 | 41004 | Offshore | 32.6809 | -79.7223 | 2021-04-13 16:31:00
ONE COMPETENCE | 431315000 | 16.2 | 12.08 | One-way Transit | 18.88 | 0 | 151 | 1036 | 151 | Post-Panamax | 71 | 300 | 300 | Inbound | 59 | 15.66 | 41004 | Offshore | 32.6858 | -79.7326 | 2021-04-13 16:33:12
ONE COMPETENCE | 431315000 | 16.4 | 12.08 | One-way Transit | 21.12 | 1 | 169 | 1036 | 151 | Post-Panamax | 71 | 299 | 300 | Inbound | 59 | 15.66 | 41004 | Offshore | 32.6892 | -79.7396 | 2021-04-13 16:34:43
ONE COMPETENCE | 431315000 | 16.4 | 12.08 | One-way Transit | 21.12 | 1 | 169 | 1036 | 151 | Post-Panamax | 71 | 300 | 299 | Inbound | 59 | 15.66 | 41004 | Nearshore | 32.691 | -79.7433 | 2021-04-13 16:35:30
ONE COMPETENCE | 431315000 | 16.4 | 12.08 | One-way Transit | 21.12 | 1 | 169 | 1036 | 151 | Post-Panamax | 71 | 300 | 299 | Inbound | 59 | 15.66 | 41004 | Nearshore | 32.6943 | -79.7503 | 2021-04-13 16:37:00
ONE COMPETENCE | 431315000 | 16.3 | 12.08 | One-way Transit | 21.12 | 1 | 169 | 1036 | 151 | Post-Panamax | 71 | 300 | 299 | Inbound | 59 | 15.66 | 41004 | Nearshore | 32.6966 | -79.755 | 2021-04-13 16:38:00
ONE COMPETENCE | 431315000 | 16.3 | 12.08 | One-way Transit | 21.12 | 1 | 169 | 1036 | 151 | Post-Panamax | 71 | 300 | 299 | Inbound | 59 | 15.66 | 41004 | Nearshore | 32.6989 | -79.7597 | 2021-04-13 16:39:01
ONE COMPETENCE | 431315000 | 16.2 | 12.08 | One-way Transit | 21.12 | 1 | 169 | 1036 | 151 | Post-Panamax | 71 | 300 | 299 | Inbound | 59 | 15.66 | 41004 | Nearshore | 32.7011 | -79.7644 | 2021-04-13 16:40:01
ONE COMPETENCE | 431315000 | 16.2 | 12.08 | One-way Transit | 21.12 | 1 | 169 | 1036 | 151 | Post-Panamax | 71 | 300 | 299 | Inbound | 59 | 15.66 | 41004 | Nearshore | 32.7022 | -79.7667 | 2021-04-13 16:40:30
ONE COMPETENCE | 431315000 | 16 | 12.08 | One-way Transit | 21.12 | 1 | 169 | 1036 | 151 | Post-Panamax | 71 | 300 | 299 | Inbound | 59 | 15.66 | 41004 | Nearshore | 32.7049 | -79.7722 | 2021-04-13 16:41:43
ONE COMPETENCE | 431315000 | 15.9 | 12.08 | One-way Transit | 23.38 | 2 | 187 | 1036 | 151 | Post-Panamax | 71 | 298 | 296 | Inbound | 59 | 15.66 | 41004 | Nearshore | 32.7062 | -79.775 | 2021-04-13 16:42:19
ONE COMPETENCE | 431315000 | 15.6 | 12.08 | One-way Transit | 21.12 | 1 | 169 | 1036 | 151 | Post-Panamax | 71 | 297 | 298 | Inbound | 59 | 15.66 | 41004 | Nearshore | 32.7088 | -79.781 | 2021-04-13 16:43:36
ONE COMPETENCE | 431315000 | 15.4 | 12.08 | One-way Transit | 18.88 | 0 | 151 | 1036 | 151 | Post-Panamax | 71 | 300 | 300 | Inbound | 59 | 15.66 | 41004 | Nearshore | 32.7115 | -79.7868 | 2021-04-13 16:44:55
ONE COMPETENCE | 431315000 | 15.3 | 12.08 | One-way Transit | 18.88 | 0 | 151 | 1036 | 151 | Post-Panamax | 71 | 300 | 300 | Inbound | 59 | 15.66 | 41004 | Nearshore | 32.7126 | -79.789 | 2021-04-13 16:45:25
ONE COMPETENCE | 431315000 | 15.3 | 12.08 | One-way Transit | 18.88 | 0 | 151 | 1036 | 151 | Post-Panamax | 71 | 300 | 300 | Inbound | 59 | 15.66 | 41004 | Nearshore | 32.7154 | -79.7946 | 2021-04-13 16:46:43
ONE COMPETENCE | 431315000 | 15.7 | 12.08 | One-way Transit | 21.12 | 1 | 169 | 1036 | 151 | Post-Panamax | 71 | 301 | 300 | Inbound | 59 | 15.66 | 41004 | Nearshore | 32.718 | -79.7999 | 2021-04-13 16:47:54
ONE COMPETENCE | 431315000 | 15.4 | 12.08 | One-way Transit | 21.12 | 1 | 169 | 1036 | 151 | Post-Panamax | 71 | 302 | 301 | Inbound | 59 | 15.66 | 41004 | Nearshore | 32.7204 | -79.8046 | 2021-04-13 16:49:00
ONE COMPETENCE | 431315000 | 15 | 12.08 | One-way Transit | 23.38 | 2 | 187 | 1036 | 151 | Post-Panamax | 71 | 300 | 298 | Inbound | 59 | 15.66 | 41004 | Nearshore | 32.7227 | -79.8089 | 2021-04-13 16:50:00
SPIRIT OF HAMBURG | 232013520 | 17.4 | 12.08 | One-way Transit | 12 | 1 | 120 | 833 | 105 | Panamax | 72 | 120 | 119 | Outbound | 59 | 15.66 | 41004 | Nearshore | 32.7195 | -79.8052 | 2021-04-13 17:17:49
SPIRIT OF HAMBURG | 232013520 | 17.1 | 12.08 | One-way Transit | 10.5 | 0 | 105 | 833 | 105 | Panamax | 72 | 118 | 118 | Outbound | 59 | 15.66 | 41004 | Nearshore | 32.7157 | -79.7973 | 2021-04-13 17:19:25
SPIRIT OF HAMBURG | 232013520 | 16.9 | 9.84 | One-way Transit | 12 | 1 | 120 | 833 | 105 | Panamax | 72 | 118 | 117 | Outbound | 58 | 13.42 | 41004 | Nearshore | 32.7123 | -79.7899 | 2021-04-13 17:20:55
SPIRIT OF HAMBURG | 232013520 | 16.8 | 9.84 | One-way Transit | 10.5 | 0 | 105 | 833 | 105 | Panamax | 72 | 118 | 118 | Outbound | 58 | 13.42 | 41004 | Nearshore | 32.7112 | -79.7875 | 2021-04-13 17:21:25
SPIRIT OF HAMBURG | 232013520 | 16.6 | 9.84 | One-way Transit | 10.5 | 0 | 105 | 833 | 105 | Panamax | 72 | 118 | 118 | Outbound | 58 | 13.42 | 41004 | Nearshore | 32.7083 | -79.7812 | 2021-04-13 17:22:42
MSC RANIA | 371752000 | 14.2 | 18.12 | One-way Transit | 17.62 | 0 | 141 | 1089 | 141 | Post-Panamax | 70 | 122 | 122 | Outbound | 215 | 22.37 | 41008 | Nearshore | 32.7166 | -79.7982 | 2021-04-12 00:19:07
GLOVIS CARAVEL | 311054300 | 13.2 | 12.3 | One-way Transit | 15.1 | 4 | 151 | 656 | 105 | Panamax | 70 | 300 | 296 | Inbound | 264 | 15.66 | 41008 | Offshore | 32.6721 | -79.7047 | 2021-04-12 06:28:09
GLOVIS CARAVEL | 311054300 | 13.3 | 12.3 | One-way Transit | 12.8 | 2 | 128 | 656 | 105 | Panamax | 70 | 299 | 297 | Inbound | 264 | 15.66 | 41008 | Offshore | 32.6749 | -79.7105 | 2021-04-12 06:29:40
GLOVIS CARAVEL | 311054300 | 13.4 | 12.3 | One-way Transit | 12.8 | 2 | 128 | 656 | 105 | Panamax | 70 | 299 | 297 | Inbound | 264 | 15.66 | 41008 | Offshore | 32.6761 | -79.713 | 2021-04-12 06:30:20
GLOVIS CARAVEL | 311054300 | 13.5 | 12.3 | One-way Transit | 13.9 | 3 | 139 | 656 | 105 | Panamax | 70 | 300 | 297 | Inbound | 264 | 15.66 | 41008 | Offshore | 32.6788 | -79.7188 | 2021-04-12 06:31:49
GLOVIS CARAVEL | 311054300 | 13.7 | 12.3 | One-way Transit | 12.8 | 2 | 128 | 656 | 105 | Panamax | 70 | 299 | 297 | Inbound | 264 | 15.66 | 41008 | Offshore | 32.6825 | -79.7266 | 2021-04-12 06:33:49
GLOVIS CARAVEL | 311054300 | 13.7 | 12.3 | One-way Transit | 12.8 | 2 | 128 | 656 | 105 | Panamax | 70 | 299 | 297 | Inbound | 264 | 15.66 | 41008 | Offshore | 32.6844 | -79.7305 | 2021-04-12 06:34:48
GLOVIS CARAVEL | 311054300 | 13.8 | 12.3 | One-way Transit | 12.8 | 2 | 128 | 656 | 105 | Panamax | 70 | 299 | 297 | Inbound | 264 | 15.66 | 41008 | Offshore | 32.6865 | -79.7352 | 2021-04-12 06:35:59
GLOVIS CARAVEL | 311054300 | 14 | 12.3 | One-way Transit | 12.8 | 2 | 128 | 656 | 105 | Panamax | 70 | 300 | 298 | Inbound | 264 | 15.66 | 41008 | Offshore | 32.6882 | -79.7386 | 2021-04-12 06:36:51
GLOVIS CARAVEL | 311054300 | 14 | 12.3 | One-way Transit | 12.8 | 2 | 128 | 656 | 105 | Panamax | 70 | 300 | 298 | Inbound | 264 | 15.66 | 41008 | Offshore | 32.6894 | -79.7412 | 2021-04-12 06:37:28
GLOVIS CARAVEL | 311054300 | 14.1 | 12.3 | One-way Transit | 12.8 | 2 | 128 | 656 | 105 | Panamax | 70 | 300 | 298 | Inbound | 264 | 15.66 | 41008 | Nearshore | 32.6917 | -79.7459 | 2021-04-12 06:38:39
GLOVIS CARAVEL | 311054300 | 14.1 | 12.3 | One-way Transit | 11.6 | 1 | 116 | 656 | 105 | Panamax | 70 | 299 | 298 | Inbound | 264 | 15.66 | 41008 | Nearshore | 32.6936 | -79.7499 | 2021-04-12 06:39:39
GLOVIS CARAVEL | 311054300 | 14.3 | 12.3 | One-way Transit | 12.8 | 2 | 128 | 656 | 105 | Panamax | 70 | 300 | 298 | Inbound | 264 | 15.66 | 41008 | Nearshore | 32.6958 | -79.7544 | 2021-04-12 06:40:45
GLOVIS CARAVEL | 311054300 | 14.2 | 12.3 | One-way Transit | 12.8 | 2 | 128 | 656 | 105 | Panamax | 70 | 300 | 298 | Inbound | 264 | 15.66 | 41008 | Nearshore | 32.6972 | -79.7573 | 2021-04-12 06:41:27
GLOVIS CARAVEL | 311054300 | 14.2 | 12.3 | One-way Transit | 12.8 | 2 | 128 | 656 | 105 | Panamax | 70 | 300 | 298 | Inbound | 264 | 15.66 | 41008 | Nearshore | 32.7001 | -79.7634 | 2021-04-12 06:42:57
GLOVIS CARAVEL | 311054300 | 14.1 | 12.3 | One-way Transit | 12.8 | 2 | 128 | 656 | 105 | Panamax | 70 | 300 | 298 | Inbound | 264 | 15.66 | 41008 | Nearshore | 32.7011 | -79.7654 | 2021-04-12 06:43:27
GLOVIS CARAVEL | 311054300 | 14.1 | 12.3 | One-way Transit | 11.6 | 1 | 116 | 656 | 105 | Panamax | 70 | 299 | 298 | Inbound | 264 | 15.66 | 41008 | Nearshore | 32.7032 | -79.7699 | 2021-04-12 06:44:33
GLOVIS CARAVEL | 311054300 | 14.1 | 12.3 | One-way Transit | 12.8 | 2 | 128 | 656 | 105 | Panamax | 70 | 300 | 298 | Inbound | 264 | 15.66 | 41008 | Nearshore | 32.7057 | -79.7751 | 2021-04-12 06:45:51
GLOVIS CARAVEL | 311054300 | 14 | 12.3 | One-way Transit | 12.8 | 2 | 128 | 656 | 105 | Panamax | 70 | 300 | 298 | Inbound | 264 | 15.66 | 41008 | Nearshore | 32.7077 | -79.7792 | 2021-04-12 06:46:50
GLOVIS CARAVEL | 311054300 | 13.8 | 12.3 | One-way Transit | 12.8 | 2 | 128 | 656 | 105 | Panamax | 70 | 299 | 297 | Inbound | 264 | 15.66 | 41008 | Nearshore | 32.7092 | -79.7824 | 2021-04-12 06:47:39
GLOVIS CARAVEL | 311054300 | 13.8 | 12.3 | One-way Transit | 11.6 | 1 | 116 | 656 | 105 | Panamax | 70 | 299 | 298 | Inbound | 264 | 15.66 | 41008 | Nearshore | 32.7114 | -79.7871 | 2021-04-12 06:48:50
GLOVIS CARAVEL | 311054300 | 13.8 | 12.3 | One-way Transit | 12.8 | 2 | 128 | 656 | 105 | Panamax | 70 | 300 | 298 | Inbound | 264 | 15.66 | 41008 | Nearshore | 32.7125 | -79.7895 | 2021-04-12 06:49:27
GLOVIS CARAVEL | 311054300 | 13.8 | 12.3 | One-way Transit | 11.6 | 1 | 116 | 656 | 105 | Panamax | 70 | 299 | 298 | Inbound | 264 | 15.66 | 41008 | Nearshore | 32.7149 | -79.7947 | 2021-04-12 06:50:45
GLOVIS CARAVEL | 311054300 | 13.8 | 12.3 | One-way Transit | 11.6 | 1 | 116 | 656 | 105 | Panamax | 70 | 299 | 298 | Inbound | 264 | 15.66 | 41008 | Nearshore | 32.7165 | -79.798 | 2021-04-12 06:51:35
GLOVIS CARAVEL | 311054300 | 13.9 | 12.3 | One-way Transit | 10.5 | 0 | 105 | 656 | 105 | Panamax | 70 | 298 | 298 | Inbound | 264 | 15.66 | 41008 | Nearshore | 32.7187 | -79.8027 | 2021-04-12 06:52:45
GLOVIS CARAVEL | 311054300 | 13.7 | 12.3 | One-way Transit | 11.6 | 1 | 116 | 656 | 105 | Panamax | 70 | 297 | 296 | Inbound | 264 | 15.66 | 41008 | Nearshore | 32.7196 | -79.8047 | 2021-04-12 06:53:15
GLOVIS CARAVEL | 311054300 | 13.7 | 12.3 | One-way Transit | 11.6 | 1 | 116 | 656 | 105 | Panamax | 70 | 297 | 296 | Inbound | 264 | 15.66 | 41008 | Nearshore | 32.721 | -79.808 | 2021-04-12 06:54:03
NORTHERN MAGNUM | 255806078 | 15.3 | 15.44 | One-way Transit | 18.5 | 1 | 148 | 984 | 131 | Post-Panamax | 71 | 301 | 300 | Inbound | 285 | 17.9 | 41008 | Nearshore | 32.6906 | -79.7431 | 2021-04-12 07:55:07
NORTHERN MAGNUM | 255806078 | 15.3 | 15.44 | One-way Transit | 18.5 | 1 | 148 | 984 | 131 | Post-Panamax | 71 | 301 | 300 | Inbound | 285 | 17.9 | 41008 | Nearshore | 32.6939 | -79.7497 | 2021-04-12 07:56:38
NORTHERN MAGNUM | 255806078 | 15.3 | 15.44 | One-way Transit | 18.5 | 1 | 148 | 984 | 131 | Post-Panamax | 71 | 301 | 300 | Inbound | 285 | 17.9 | 41008 | Nearshore | 32.6968 | -79.7553 | 2021-04-12 07:57:55
NORTHERN MAGNUM | 255806078 | 15.2 | 15.44 | One-way Transit | 20.62 | 2 | 165 | 984 | 131 | Post-Panamax | 71 | 300 | 298 | Inbound | 285 | 17.9 | 41008 | Nearshore | 32.6991 | -79.76 | 2021-04-12 07:59:00
NORTHERN MAGNUM | 255806078 | 15.1 | 15.44 | One-way Transit | 18.5 | 1 | 148 | 984 | 131 | Post-Panamax | 71 | 299 | 298 | Inbound | 285 | 17.9 | 41008 | Nearshore | 32.7005 | -79.763 | 2021-04-12 07:59:42
NORTHERN MAGNUM | 255806078 | 15.2 | 15.44 | One-way Transit | 18.5 | 1 | 148 | 984 | 131 | Post-Panamax | 71 | 299 | 298 | Inbound | 285 | 17.9 | 41008 | Nearshore | 32.7022 | -79.7666 | 2021-04-12 08:00:30
NORTHERN MAGNUM | 255806078 | 15.1 | 15.44 | One-way Transit | 16.38 | 0 | 131 | 984 | 131 | Post-Panamax | 71 | 299 | 299 | Inbound | 285 | 17.9 | 41008 | Nearshore | 32.7042 | -79.7709 | 2021-04-12 08:01:30
NORTHERN MAGNUM | 255806078 | 15.2 | 15.44 | One-way Transit | 18.5 | 1 | 148 | 984 | 131 | Post-Panamax | 71 | 301 | 300 | Inbound | 285 | 17.9 | 41008 | Nearshore | 32.7069 | -79.7766 | 2021-04-12 08:02:49
NORTHERN MAGNUM | 255806078 | 15.1 | 15.44 | One-way Transit | 20.62 | 2 | 165 | 984 | 131 | Post-Panamax | 71 | 301 | 299 | Inbound | 285 | 17.9 | 41008 | Nearshore | 32.7087 | -79.78 | 2021-04-12 08:03:38
NORTHERN MAGNUM | 255806078 | 14.8 | 15.44 | One-way Transit | 20.62 | 2 | 165 | 984 | 131 | Post-Panamax | 71 | 300 | 298 | Inbound | 285 | 17.9 | 41008 | Nearshore | 32.7101 | -79.7829 | 2021-04-12 08:04:19
NORTHERN MAGNUM | 255806078 | 14.8 | 15.44 | One-way Transit | 18.5 | 1 | 148 | 984 | 131 | Post-Panamax | 71 | 299 | 298 | Inbound | 285 | 17.9 | 41008 | Nearshore | 32.7131 | -79.7893 | 2021-04-12 08:05:49
NORTHERN MAGNUM | 255806078 | 14.8 | 15.44 | One-way Transit | 16.38 | 0 | 131 | 984 | 131 | Post-Panamax | 71 | 298 | 298 | Inbound | 285 | 17.9 | 41008 | Nearshore | 32.7147 | -79.7928 | 2021-04-12 08:06:38
NORTHERN MAGNUM | 255806078 | 15.1 | 15.44 | One-way Transit | 18.5 | 1 | 148 | 984 | 131 | Post-Panamax | 71 | 299 | 298 | Inbound | 285 | 17.9 | 41008 | Nearshore | 32.7173 | -79.7983 | 2021-04-12 08:07:55
NORTHERN MAGNUM | 255806078 | 15.4 | 15.44 | One-way Transit | 18.5 | 1 | 148 | 984 | 131 | Post-Panamax | 71 | 299 | 298 | Inbound | 285 | 17.9 | 41008 | Nearshore | 32.7194 | -79.8029 | 2021-04-12 08:08:56
NORTHERN MAGNUM | 255806078 | 15.5 | 15.44 | One-way Transit | 16.38 | 0 | 131 | 984 | 131 | Post-Panamax | 71 | 298 | 298 | Inbound | 285 | 17.9 | 41008 | Nearshore | 32.7206 | -79.8055 | 2021-04-12 08:09:30
NORTHERN MAGNUM | 255806078 | 15.5 | 15.44 | One-way Transit | 16.38 | 0 | 131 | 984 | 131 | Post-Panamax | 71 | 298 | 298 | Inbound | 285 | 17.9 | 41008 | Nearshore | 32.7216 | -79.8077 | 2021-04-12 08:10:01
MSC DARDANELLES | 209423000 | 15.1 | 16.55 | One-way Transit | 18.5 | 1 | 148 | 981 | 131 | Post-Panamax | 70 | 298 | 297 | Inbound | 288 | 22.37 | 41008 | Offshore | 32.6675 | -79.6938 | 2021-04-12 09:57:29
MSC DARDANELLES | 209423000 | 15.1 | 16.55 | One-way Transit | 20.62 | 2 | 165 | 981 | 131 | Post-Panamax | 70 | 299 | 297 | Inbound | 288 | 22.37 | 41008 | Offshore | 32.6698 | -79.6988 | 2021-04-12 09:58:36
MSC DARDANELLES | 209423000 | 15.1 | 16.55 | One-way Transit | 20.62 | 2 | 165 | 981 | 131 | Post-Panamax | 70 | 299 | 297 | Inbound | 288 | 22.37 | 41008 | Offshore | 32.6723 | -79.704 | 2021-04-12 09:59:48
MSC DARDANELLES | 209423000 | 15.3 | 16.55 | One-way Transit | 18.5 | 1 | 148 | 981 | 131 | Post-Panamax | 70 | 300 | 299 | Inbound | 288 | 22.37 | 41008 | Offshore | 32.6748 | -79.7093 | 2021-04-12 10:01:00
MSC DARDANELLES | 209423000 | 15.3 | 16.55 | One-way Transit | 18.5 | 1 | 148 | 981 | 131 | Post-Panamax | 70 | 300 | 299 | Inbound | 288 | 22.37 | 41008 | Offshore | 32.6758 | -79.7113 | 2021-04-12 10:01:30
MSC DARDANELLES | 209423000 | 15.2 | 16.55 | One-way Transit | 22.75 | 3 | 182 | 981 | 131 | Post-Panamax | 70 | 302 | 299 | Inbound | 288 | 22.37 | 41008 | Offshore | 32.6782 | -79.7162 | 2021-04-12 10:02:36
MSC DARDANELLES | 209423000 | 15.2 | 16.55 | One-way Transit | 20.62 | 2 | 165 | 981 | 131 | Post-Panamax | 70 | 301 | 299 | Inbound | 288 | 22.37 | 41008 | Offshore | 32.6806 | -79.7208 | 2021-04-12 10:03:42
MSC DARDANELLES | 209423000 | 15 | 16.55 | One-way Transit | 20.62 | 2 | 165 | 981 | 131 | Post-Panamax | 70 | 299 | 297 | Inbound | 288 | 22.37 | 41008 | Offshore | 32.6827 | -79.7251 | 2021-04-12 10:04:42
MSC DARDANELLES | 209423000 | 14.9 | 16.55 | One-way Transit | 18.5 | 1 | 148 | 981 | 131 | Post-Panamax | 70 | 298 | 297 | Inbound | 288 | 22.37 | 41008 | Offshore | 32.685 | -79.73 | 2021-04-12 10:05:48
MSC DARDANELLES | 209423000 | 14.9 | 16.55 | One-way Transit | 20.62 | 2 | 165 | 981 | 131 | Post-Panamax | 70 | 299 | 297 | Inbound | 288 | 22.37 | 41008 | Offshore | 32.6871 | -79.7345 | 2021-04-12 10:06:54
MSC DARDANELLES | 209423000 | 14.9 | 16.55 | One-way Transit | 20.62 | 2 | 165 | 981 | 131 | Post-Panamax | 70 | 299 | 297 | Inbound | 288 | 22.37 | 41008 | Offshore | 32.6883 | -79.7371 | 2021-04-12 10:07:30
HYUNDAI HONOUR | 636015514 | 13.7 | 16.55 | Two-way Transit | 44.5 | 1 | 178 | 1200 | 157 | Post-Panamax | 71 | 301 | 300 | Inbound | 288 | 22.37 | 41008 | Offshore | 32.6677 | -79.696 | 2021-04-12 10:07:38
MSC DARDANELLES | 209423000 | 14.9 | 16.55 | One-way Transit | 20.62 | 2 | 165 | 981 | 131 | Post-Panamax | 70 | 299 | 297 | Inbound | 288 | 22.37 | 41008 | Nearshore | 32.6906 | -79.742 | 2021-04-12 10:08:36
HYUNDAI HONOUR | 636015514 | 13.6 | 16.55 | Two-way Transit | 49.75 | 2 | 199 | 1200 | 157 | Post-Panamax | 71 | 301 | 299 | Inbound | 288 | 22.37 | 41008 | Offshore | 32.6699 | -79.7002 | 2021-04-12 10:08:45
HYUNDAI HONOUR | 636015514 | 13.7 | 16.55 | Two-way Transit | 44.5 | 1 | 178 | 1200 | 157 | Post-Panamax | 71 | 301 | 300 | Inbound | 288 | 22.37 | 41008 | Offshore | 32.6711 | -79.7026 | 2021-04-12 10:09:21
MSC DARDANELLES | 209423000 | 14.6 | 16.55 | One-way Transit | 20.62 | 2 | 165 | 981 | 131 | Post-Panamax | 70 | 299 | 297 | Inbound | 288 | 22.37 | 41008 | Nearshore | 32.6929 | -79.7471 | 2021-04-12 10:09:47
HYUNDAI HONOUR | 636015514 | 13.7 | 16.55 | Two-way Transit | 49.75 | 2 | 199 | 1200 | 157 | Post-Panamax | 71 | 301 | 299 | Inbound | 288 | 22.37 | 41008 | Offshore | 32.6737 | -79.7077 | 2021-04-12 10:10:41
MSC DARDANELLES | 209423000 | 14.4 | 16.55 | One-way Transit | 18.5 | 1 | 148 | 981 | 131 | Post-Panamax | 70 | 300 | 299 | Inbound | 288 | 22.37 | 41008 | Nearshore | 32.695 | -79.7515 | 2021-04-12 10:10:54
MSC DARDANELLES | 209423000 | 13.6 | 16.55 | One-way Transit | 20.62 | 2 | 165 | 981 | 131 | Post-Panamax | 70 | 301 | 299 | Inbound | 288 | 22.37 | 41008 | Nearshore | 32.6972 | -79.756 | 2021-04-12 10:11:59
HYUNDAI HONOUR | 636015514 | 13.8 | 16.55 | Two-way Transit | 44.5 | 1 | 178 | 1200 | 157 | Post-Panamax | 71 | 301 | 300 | Inbound | 288 | 22.37 | 41008 | Offshore | 32.6763 | -79.7129 | 2021-04-12 10:12:01
MSC DARDANELLES | 209423000 | 13.4 | 16.55 | One-way Transit | 18.5 | 1 | 148 | 981 | 131 | Post-Panamax | 70 | 300 | 299 | Inbound | 288 | 22.37 | 41008 | Nearshore | 32.6981 | -79.7578 | 2021-04-12 10:12:30
HYUNDAI HONOUR | 636015514 | 13.8 | 16.55 | Two-way Transit | 44.5 | 1 | 178 | 1200 | 157 | Post-Panamax | 71 | 301 | 300 | Inbound | 288 | 22.37 | 41008 | Offshore | 32.6772 | -79.7149 | 2021-04-12 10:12:31
HYUNDAI HONOUR | 636015514 | 13.8 | 16.55 | Two-way Transit | 44.5 | 1 | 178 | 1200 | 157 | Post-Panamax | 71 | 301 | 300 | Inbound | 288 | 22.37 | 41008 | Offshore | 32.6786 | -79.7175 | 2021-04-12 10:13:11
MSC DARDANELLES | 209423000 | 13 | 16.55 | One-way Transit | 20.62 | 2 | 165 | 981 | 131 | Post-Panamax | 70 | 301 | 299 | Inbound | 288 | 22.37 | 41008 | Nearshore | 32.7002 | -79.762 | 2021-04-12 10:13:35
HYUNDAI HONOUR | 636015514 | 13.7 | 16.55 | Two-way Transit | 55 | 3 | 220 | 1200 | 157 | Post-Panamax | 71 | 301 | 298 | Inbound | 288 | 22.37 | 41008 | Offshore | 32.6812 | -79.7227 | 2021-04-12 10:14:31
MSC DARDANELLES | 209423000 | 12.6 | 16.55 | One-way Transit | 24.88 | 4 | 199 | 981 | 131 | Post-Panamax | 70 | 301 | 297 | Inbound | 288 | 22.37 | 41008 | Nearshore | 32.7022 | -79.7658 | 2021-04-12 10:14:41
HYUNDAI HONOUR | 636015514 | 13.7 | 16.55 | Two-way Transit | 49.75 | 2 | 199 | 1200 | 157 | Post-Panamax | 71 | 299 | 297 | Inbound | 288 | 22.37 | 41008 | Offshore | 32.6825 | -79.7253 | 2021-04-12 10:15:11
MSC DARDANELLES | 209423000 | 12.3 | 16.55 | One-way Transit | 20.62 | 2 | 165 | 981 | 131 | Post-Panamax | 70 | 299 | 297 | Inbound | 288 | 22.37 | 41008 | Nearshore | 32.7043 | -79.7704 | 2021-04-12 10:15:56
HYUNDAI HONOUR | 636015514 | 13.6 | 16.55 | Two-way Transit | 49.75 | 2 | 199 | 1200 | 157 | Post-Panamax | 71 | 299 | 297 | Inbound | 288 | 22.37 | 41008 | Offshore | 32.6843 | -79.7292 | 2021-04-12 10:16:11
MSC DARDANELLES | 209423000 | 12.2 | 16.55 | One-way Transit | 20.62 | 2 | 165 | 981 | 131 | Post-Panamax | 70 | 299 | 297 | Inbound | 288 | 22.37 | 41008 | Nearshore | 32.7051 | -79.772 | 2021-04-12 10:16:25
HYUNDAI HONOUR | 636015514 | 13.7 | 16.55 | Two-way Transit | 44.5 | 1 | 178 | 1200 | 157 | Post-Panamax | 71 | 299 | 298 | Inbound | 288 | 22.37 | 41008 | Offshore | 32.6862 | -79.7332 | 2021-04-12 10:17:11
MSC DARDANELLES | 209423000 | 12 | 16.55 | One-way Transit | 20.62 | 2 | 165 | 981 | 131 | Post-Panamax | 70 | 299 | 297 | Inbound | 288 | 22.37 | 41008 | Nearshore | 32.7073 | -79.7766 | 2021-04-12 10:17:45
HYUNDAI HONOUR | 636015514 | 13.7 | 16.55 | Two-way Transit | 44.5 | 1 | 178 | 1200 | 157 | Post-Panamax | 71 | 298 | 297 | Inbound | 288 | 22.37 | 41008 | Offshore | 32.688 | -79.7371 | 2021-04-12 10:18:11
MSC DARDANELLES | 209423000 | 11.9 | 16.55 | One-way Transit | 20.62 | 2 | 165 | 981 | 131 | Post-Panamax | 70 | 299 | 297 | Inbound | 288 | 22.37 | 41008 | Nearshore | 32.7089 | -79.7801 | 2021-04-12 10:18:45
MSC DARDANELLES | 209423000 | 11.8 | 16.55 | One-way Transit | 20.62 | 2 | 165 | 981 | 131 | Post-Panamax | 70 | 299 | 297 | Inbound | 288 | 22.37 | 41008 | Nearshore | 32.7099 | -79.7823 | 2021-04-12 10:19:25
HYUNDAI HONOUR | 636015514 | 13.8 | 16.55 | Two-way Transit | 39.25 | 0 | 157 | 1200 | 157 | Post-Panamax | 71 | 298 | 298 | Inbound | 288 | 22.37 | 41008 | Nearshore | 32.6905 | -79.7425 | 2021-04-12 10:19:40
HYUNDAI HONOUR | 636015514 | 13.8 | 15.44 | Two-way Transit | 44.5 | 1 | 178 | 1200 | 157 | Post-Panamax | 71 | 299 | 298 | Inbound | 285 | 20.13 | 41008 | Nearshore | 32.6917 | -79.7451 | 2021-04-12 10:20:11
MSC DARDANELLES | 209423000 | 11.8 | 15.44 | One-way Transit | 18.5 | 1 | 148 | 981 | 131 | Post-Panamax | 70 | 300 | 299 | Inbound | 285 | 20.13 | 41008 | Nearshore | 32.712 | -79.7869 | 2021-04-12 10:20:45
MSC DARDANELLES | 209423000 | 11.9 | 15.44 | One-way Transit | 18.5 | 1 | 148 | 981 | 131 | Post-Panamax | 70 | 300 | 299 | Inbound | 285 | 20.13 | 41008 | Nearshore | 32.7131 | -79.7891 | 2021-04-12 10:21:25
HYUNDAI HONOUR | 636015514 | 13.8 | 15.44 | Two-way Transit | 44.5 | 1 | 178 | 1200 | 157 | Post-Panamax | 71 | 299 | 298 | Inbound | 285 | 20.13 | 41008 | Nearshore | 32.6942 | -79.7506 | 2021-04-12 10:21:31
MSC DARDANELLES | 209423000 | 11.8 | 15.44 | One-way Transit | 20.62 | 2 | 165 | 981 | 131 | Post-Panamax | 70 | 301 | 299 | Inbound | 285 | 20.13 | 41008 | Nearshore | 32.7151 | -79.7931 | 2021-04-12 10:22:35
HYUNDAI HONOUR | 636015514 | 13.8 | 15.44 | Two-way Transit | 44.5 | 1 | 178 | 1200 | 157 | Post-Panamax | 71 | 298 | 297 | Inbound | 285 | 20.13 | 41008 | Nearshore | 32.6966 | -79.7558 | 2021-04-12 10:22:51
MSC DARDANELLES | 209423000 | 11.8 | 15.44 | One-way Transit | 20.62 | 2 | 165 | 981 | 131 | Post-Panamax | 70 | 299 | 297 | Inbound | 285 | 20.13 | 41008 | Nearshore | 32.7173 | -79.7977 | 2021-04-12 10:23:55
HYUNDAI HONOUR | 636015514 | 13.8 | 15.44 | Two-way Transit | 39.25 | 0 | 157 | 1200 | 157 | Post-Panamax | 71 | 299 | 299 | Inbound | 285 | 20.13 | 41008 | Nearshore | 32.6988 | -79.7605 | 2021-04-12 10:24:01
MSC DARDANELLES | 209423000 | 11.9 | 15.44 | One-way Transit | 20.62 | 2 | 165 | 981 | 131 | Post-Panamax | 70 | 299 | 297 | Inbound | 285 | 20.13 | 41008 | Nearshore | 32.7181 | -79.7992 | 2021-04-12 10:24:25
HYUNDAI HONOUR | 636015514 | 13.8 | 15.44 | Two-way Transit | 44.5 | 1 | 178 | 1200 | 157 | Post-Panamax | 71 | 300 | 299 | Inbound | 285 | 20.13 | 41008 | Nearshore | 32.6998 | -79.7625 | 2021-04-12 10:24:30
HYUNDAI HONOUR | 636015514 | 13.8 | 15.44 | Two-way Transit | 44.5 | 1 | 178 | 1200 | 157 | Post-Panamax | 71 | 300 | 299 | Inbound | 285 | 20.13 | 41008 | Nearshore | 32.7017 | -79.7665 | 2021-04-12 10:25:31
MSC DARDANELLES | 209423000 | 11.8 | 15.44 | One-way Transit | 20.62 | 2 | 165 | 981 | 131 | Post-Panamax | 70 | 299 | 297 | Inbound | 285 | 20.13 | 41008 | Nearshore | 32.72 | -79.8033 | 2021-04-12 10:25:35
MSC DARDANELLES | 209423000 | 11.9 | 15.44 | One-way Transit | 16.38 | 0 | 131 | 981 | 131 | Post-Panamax | 70 | 298 | 298 | Inbound | 285 | 20.13 | 41008 | Nearshore | 32.7218 | -79.8072 | 2021-04-12 10:26:45
HYUNDAI HONOUR | 636015514 | 13.8 | 15.44 | Two-way Transit | 44.5 | 1 | 178 | 1200 | 157 | Post-Panamax | 71 | 300 | 299 | Inbound | 285 | 20.13 | 41008 | Nearshore | 32.7042 | -79.7717 | 2021-04-12 10:26:51
HYUNDAI HONOUR | 636015514 | 13.8 | 15.44 | Two-way Transit | 44.5 | 1 | 178 | 1200 | 157 | Post-Panamax | 71 | 302 | 301 | Inbound | 285 | 20.13 | 41008 | Nearshore | 32.7063 | -79.7756 | 2021-04-12 10:27:51
HYUNDAI HONOUR | 636015514 | 13.8 | 15.44 | Two-way Transit | 39.25 | 0 | 157 | 1200 | 157 | Post-Panamax | 71 | 302 | 302 | Inbound | 285 | 20.13 | 41008 | Nearshore | 32.7076 | -79.7782 | 2021-04-12 10:28:31
HYUNDAI HONOUR | 636015514 | 13.6 | 15.44 | Two-way Transit | 44.5 | 1 | 178 | 1200 | 157 | Post-Panamax | 71 | 302 | 301 | Inbound | 285 | 20.13 | 41008 | Nearshore | 32.7104 | -79.7834 | 2021-04-12 10:29:52
HYUNDAI HONOUR | 636015514 | 13.6 | 15.44 | Two-way Transit | 49.75 | 2 | 199 | 1200 | 157 | Post-Panamax | 71 | 303 | 301 | Inbound | 285 | 20.13 | 41008 | Nearshore | 32.7117 | -79.7858 | 2021-04-12 10:30:30
HYUNDAI HONOUR | 636015514 | 13.4 | 15.44 | Two-way Transit | 49.75 | 2 | 199 | 1200 | 157 | Post-Panamax | 71 | 300 | 298 | Inbound | 285 | 20.13 | 41008 | Nearshore | 32.7137 | -79.7897 | 2021-04-12 10:31:31
ZIM ROTTERDAM | 636014222 | 14.4 | 15.44 | Two-way Transit | 52.75 | 3 | 211 | 1145 | 151 | Post-Panamax | 70 | 117 | 120 | Outbound | 285 | 20.13 | 41008 | Nearshore | 32.7219 | -79.8105 | 2021-04-12 10:32:43
HYUNDAI HONOUR | 636015514 | 13.5 | 15.44 | Two-way Transit | 44.5 | 1 | 178 | 1200 | 157 | Post-Panamax | 71 | 298 | 297 | Inbound | 285 | 20.13 | 41008 | Nearshore | 32.7161 | -79.795 | 2021-04-12 10:32:52
HYUNDAI HONOUR | 636015514 | 13.6 | 15.44 | Two-way Transit | 44.5 | 1 | 178 | 1200 | 157 | Post-Panamax | 71 | 298 | 297 | Inbound | 285 | 20.13 | 41008 | Nearshore | 32.7169 | -79.7969 | 2021-04-12 10:33:22
ZIM ROTTERDAM | 636014222 | 14.6 | 15.44 | Two-way Transit | 47.75 | 2 | 191 | 1145 | 151 | Post-Panamax | 70 | 120 | 122 | Outbound | 285 | 20.13 | 41008 | Nearshore | 32.7199 | -79.8061 | 2021-04-12 10:33:43
HYUNDAI HONOUR | 636015514 | 14.2 | 15.44 | Two-way Transit | 49.75 | 2 | 199 | 1200 | 157 | Post-Panamax | 71 | 298 | 296 | Inbound | 285 | 20.13 | 41008 | Nearshore | 32.7194 | -79.8022 | 2021-04-12 10:34:41
ZIM ROTTERDAM | 636014222 | 15.3 | 15.44 | Two-way Transit | 37.75 | 0 | 151 | 1145 | 151 | Post-Panamax | 70 | 119 | 119 | Outbound | 285 | 20.13 | 41008 | Nearshore | 32.7175 | -79.8014 | 2021-04-12 10:34:48
ZIM ROTTERDAM | 636014222 | 15.5 | 15.44 | One-way Transit | 21.38 | 1 | 171 | 1145 | 151 | Post-Panamax | 70 | 117 | 118 | Outbound | 285 | 20.13 | 41008 | Nearshore | 32.7164 | -79.7989 | 2021-04-12 10:35:18
HYUNDAI HONOUR | 636015514 | 13.9 | 15.44 | One-way Transit | 22.25 | 1 | 178 | 1200 | 157 | Post-Panamax | 71 | 298 | 297 | Inbound | 285 | 20.13 | 41008 | Nearshore | 32.7211 | -79.8061 | 2021-04-12 10:35:37
ZIM ROTTERDAM | 636014222 | 15.8 | 15.44 | One-way Transit | 21.38 | 1 | 171 | 1145 | 151 | Post-Panamax | 70 | 117 | 118 | Outbound | 285 | 20.13 | 41008 | Nearshore | 32.7135 | -79.7922 | 2021-04-12 10:36:48
ZIM ROTTERDAM | 636014222 | 15.9 | 15.44 | One-way Transit | 23.88 | 2 | 191 | 1145 | 151 | Post-Panamax | 70 | 119 | 121 | Outbound | 285 | 20.13 | 41008 | Nearshore | 32.7111 | -79.7869 | 2021-04-12 10:37:54
ZIM ROTTERDAM | 636014222 | 16 | 15.44 | One-way Transit | 23.88 | 2 | 191 | 1145 | 151 | Post-Panamax | 70 | 119 | 121 | Outbound | 285 | 20.13 | 41008 | Nearshore | 32.7098 | -79.7841 | 2021-04-12 10:38:31
ZIM ROTTERDAM | 636014222 | 16.2 | 15.44 | One-way Transit | 23.88 | 2 | 191 | 1145 | 151 | Post-Panamax | 70 | 119 | 121 | Outbound | 285 | 20.13 | 41008 | Nearshore | 32.7079 | -79.7801 | 2021-04-12 10:39:24
ZIM ROTTERDAM | 636014222 | 16.4 | 15.44 | One-way Transit | 21.38 | 1 | 171 | 1145 | 151 | Post-Panamax | 70 | 119 | 120 | Outbound | 285 | 20.13 | 41008 | Nearshore | 32.7049 | -79.7738 | 2021-04-12 10:40:42
ZIM ROTTERDAM | 636014222 | 16.7 | 15.44 | One-way Transit | 21.38 | 1 | 171 | 1145 | 151 | Post-Panamax | 70 | 119 | 120 | Outbound | 285 | 20.13 | 41008 | Nearshore | 32.7026 | -79.769 | 2021-04-12 10:41:42
ZIM ROTTERDAM | 636014222 | 16.8 | 15.44 | One-way Transit | 21.38 | 1 | 171 | 1145 | 151 | Post-Panamax | 70 | 119 | 120 | Outbound | 285 | 20.13 | 41008 | Nearshore | 32.7004 | -79.7641 | 2021-04-12 10:42:42
ZIM ROTTERDAM | 636014222 | 16.9 | 15.44 | One-way Transit | 23.88 | 2 | 191 | 1145 | 151 | Post-Panamax | 70 | 118 | 120 | Outbound | 285 | 20.13 | 41008 | Nearshore | 32.699 | -79.7612 | 2021-04-12 10:43:18
ZIM ROTTERDAM | 636014222 | 17 | 15.44 | One-way Transit | 21.38 | 1 | 171 | 1145 | 151 | Post-Panamax | 70 | 119 | 120 | Outbound | 285 | 20.13 | 41008 | Nearshore | 32.6959 | -79.7546 | 2021-04-12 10:44:42
ZIM ROTTERDAM | 636014222 | 16.6 | 15.44 | One-way Transit | 26.38 | 3 | 211 | 1145 | 151 | Post-Panamax | 70 | 118 | 121 | Outbound | 285 | 20.13 | 41008 | Nearshore | 32.6937 | -79.7498 | 2021-04-12 10:45:48
ZIM ROTTERDAM | 636014222 | 16.2 | 15.44 | One-way Transit | 23.88 | 2 | 191 | 1145 | 151 | Post-Panamax | 70 | 120 | 122 | Outbound | 285 | 20.13 | 41008 | Nearshore | 32.6917 | -79.7455 | 2021-04-12 10:46:56
ZIM ROTTERDAM | 636014222 | 15.8 | 15.44 | One-way Transit | 26.38 | 3 | 211 | 1145 | 151 | Post-Panamax | 70 | 119 | 122 | Outbound | 285 | 20.13 | 41008 | Nearshore | 32.6901 | -79.7425 | 2021-04-12 10:47:31
ZIM ROTTERDAM | 636014222 | 15.2 | 15.44 | One-way Transit | 26.38 | 3 | 211 | 1145 | 151 | Post-Panamax | 70 | 119 | 122 | Outbound | 285 | 20.13 | 41008 | Offshore | 32.6873 | -79.7368 | 2021-04-12 10:48:54
ZIM ROTTERDAM | 636014222 | 15 | 15.44 | One-way Transit | 26.38 | 3 | 211 | 1145 | 151 | Post-Panamax | 70 | 119 | 122 | Outbound | 285 | 20.13 | 41008 | Offshore | 32.6862 | -79.7344 | 2021-04-12 10:49:31
ZIM ROTTERDAM | 636014222 | 14.6 | 15.44 | One-way Transit | 26.38 | 3 | 211 | 1145 | 151 | Post-Panamax | 70 | 119 | 122 | Outbound | 285 | 20.13 | 41008 | Offshore | 32.6839 | -79.7297 | 2021-04-12 10:50:42
ZIM ROTTERDAM | 636014222 | 14.3 | 15.44 | One-way Transit | 21.38 | 1 | 171 | 1145 | 151 | Post-Panamax | 70 | 119 | 120 | Outbound | 285 | 20.13 | 41008 | Offshore | 32.6816 | -79.725 | 2021-04-12 10:51:55
ZIM ROTTERDAM | 636014222 | 14 | 15.44 | One-way Transit | 26.38 | 3 | 211 | 1145 | 151 | Post-Panamax | 70 | 117 | 120 | Outbound | 285 | 20.13 | 41008 | Offshore | 32.6802 | -79.7218 | 2021-04-12 10:52:43
ZIM ROTTERDAM | 636014222 | 13.9 | 15.44 | One-way Transit | 26.38 | 3 | 211 | 1145 | 151 | Post-Panamax | 70 | 117 | 120 | Outbound | 285 | 20.13 | 41008 | Offshore | 32.6784 | -79.7178 | 2021-04-12 10:53:43
ZIM ROTTERDAM | 636014222 | 13.8 | 15.44 | One-way Transit | 23.88 | 2 | 191 | 1145 | 151 | Post-Panamax | 70 | 118 | 120 | Outbound | 285 | 20.13 | 41008 | Offshore | 32.6765 | -79.7137 | 2021-04-12 10:54:48
ZIM ROTTERDAM | 636014222 | 13.8 | 15.44 | One-way Transit | 28.88 | 4 | 231 | 1145 | 151 | Post-Panamax | 70 | 117 | 121 | Outbound | 285 | 20.13 | 41008 | Offshore | 32.6756 | -79.7116 | 2021-04-12 10:55:19
ZIM ROTTERDAM | 636014222 | 13.7 | 15.44 | One-way Transit | 23.88 | 2 | 191 | 1145 | 151 | Post-Panamax | 70 | 120 | 122 | Outbound | 285 | 20.13 | 41008 | Offshore | 32.673 | -79.7063 | 2021-04-12 10:56:44
ZIM ROTTERDAM | 636014222 | 13.7 | 15.44 | One-way Transit | 23.88 | 2 | 191 | 1145 | 151 | Post-Panamax | 70 | 120 | 122 | Outbound | 285 | 20.13 | 41008 | Offshore | 32.6708 | -79.7017 | 2021-04-12 10:57:55
ZIM ROTTERDAM | 636014222 | 13.6 | 15.44 | One-way Transit | 23.88 | 2 | 191 | 1145 | 151 | Post-Panamax | 70 | 120 | 122 | Outbound | 285 | 20.13 | 41008 | Offshore | 32.6689 | -79.6979 | 2021-04-12 10:58:55
ZIM ROTTERDAM | 636014222 | 13.6 | 15.44 | One-way Transit | 26.38 | 3 | 211 | 1145 | 151 | Post-Panamax | 70 | 119 | 122 | Outbound | 285 | 20.13 | 41008 | Offshore | 32.6677 | -79.6953 | 2021-04-12 10:59:34
MSC CAROLINA | 371475000 | 15.8 | 7.83 | One-way Transit | 14.7 | 1 | 147 | 902 | 131 | Panamax | 72 | 119 | 118 | Outbound | 220 | 11.18 | 41008 | Nearshore | 32.7228 | -79.8099 | 2021-04-12 17:28:42
MSC CAROLINA | 371475000 | 16.6 | 7.83 | One-way Transit | 14.7 | 1 | 147 | 902 | 131 | Panamax | 72 | 121 | 120 | Outbound | 220 | 11.18 | 41008 | Nearshore | 32.7178 | -79.7997 | 2021-04-12 17:30:54
MSC CAROLINA | 371475000 | 16.6 | 7.83 | One-way Transit | 14.7 | 1 | 147 | 902 | 131 | Panamax | 72 | 121 | 120 | Outbound | 220 | 11.18 | 41008 | Nearshore | 32.7166 | -79.7974 | 2021-04-12 17:31:25
MSC CAROLINA | 371475000 | 16.4 | 7.83 | One-way Transit | 14.7 | 1 | 147 | 902 | 131 | Panamax | 72 | 121 | 120 | Outbound | 220 | 11.18 | 41008 | Nearshore | 32.714 | -79.7923 | 2021-04-12 17:32:31
MSC CAROLINA | 371475000 | 16.4 | 7.83 | One-way Transit | 17.8 | 3 | 178 | 902 | 131 | Panamax | 72 | 122 | 119 | Outbound | 220 | 11.18 | 41008 | Nearshore | 32.7124 | -79.789 | 2021-04-12 17:33:12
MSC CAROLINA | 371475000 | 16.2 | 7.83 | One-way Transit | 16.2 | 2 | 162 | 902 | 131 | Panamax | 72 | 120 | 118 | Outbound | 220 | 11.18 | 41008 | Nearshore | 32.7094 | -79.783 | 2021-04-12 17:34:30
MSC CAROLINA | 371475000 | 16.3 | 7.83 | One-way Transit | 14.7 | 1 | 147 | 902 | 131 | Panamax | 72 | 119 | 118 | Outbound | 220 | 11.18 | 41008 | Nearshore | 32.7081 | -79.7802 | 2021-04-12 17:35:07
MSC CAROLINA | 371475000 | 16.4 | 7.83 | One-way Transit | 14.7 | 1 | 147 | 902 | 131 | Panamax | 72 | 119 | 118 | Outbound | 220 | 11.18 | 41008 | Nearshore | 32.704 | -79.7717 | 2021-04-12 17:36:55
OOCL KOREA | 477293100 | 15.2 | 12.3 | Two-way Transit | 49.75 | 2 | 199 | 1200 | 157 | Post-Panamax | 74 | 301 | 299 | Inbound | 208 | 13.42 | 41008 | Offshore | 32.6678 | -79.6951 | 2021-04-12 22:27:45
ARC INDEPENDENCE | 338794000 | 13.9 | 12.3 | Two-way Transit | 26.2 | 2 | 131 | 748 | 105 | Panamax | 79 | 121 | 123 | Outbound | 208 | 13.42 | 41008 | Nearshore | 32.7202 | -79.8067 | 2021-04-12 22:27:50
ARC INDEPENDENCE | 338794000 | 14.2 | 12.3 | Two-way Transit | 31.4 | 4 | 157 | 748 | 105 | Panamax | 79 | 119 | 123 | Outbound | 208 | 13.42 | 41008 | Nearshore | 32.7182 | -79.8026 | 2021-04-12 22:28:50
OOCL KOREA | 477293100 | 15.2 | 12.3 | Two-way Transit | 55 | 3 | 220 | 1200 | 157 | Post-Panamax | 74 | 300 | 297 | Inbound | 208 | 13.42 | 41008 | Offshore | 32.6702 | -79.6999 | 2021-04-12 22:28:51
ARC INDEPENDENCE | 338794000 | 14.4 | 12.3 | Two-way Transit | 28.8 | 3 | 144 | 748 | 105 | Panamax | 79 | 120 | 123 | Outbound | 208 | 13.42 | 41008 | Nearshore | 32.716 | -79.7981 | 2021-04-12 22:29:56
OOCL KOREA | 477293100 | 14.8 | 12.3 | Two-way Transit | 55 | 3 | 220 | 1200 | 157 | Post-Panamax | 74 | 300 | 297 | Inbound | 208 | 13.42 | 41008 | Offshore | 32.6725 | -79.7046 | 2021-04-12 22:29:57
ARC INDEPENDENCE | 338794000 | 14.4 | 12.3 | Two-way Transit | 26.2 | 2 | 131 | 748 | 105 | Panamax | 79 | 121 | 123 | Outbound | 208 | 13.42 | 41008 | Nearshore | 32.715 | -79.796 | 2021-04-12 22:30:26
OOCL KOREA | 477293100 | 14.6 | 12.3 | Two-way Transit | 55 | 3 | 220 | 1200 | 157 | Post-Panamax | 74 | 300 | 297 | Inbound | 208 | 13.42 | 41008 | Offshore | 32.6739 | -79.7075 | 2021-04-12 22:30:39
OOCL KOREA | 477293100 | 14.2 | 12.3 | Two-way Transit | 55 | 3 | 220 | 1200 | 157 | Post-Panamax | 74 | 300 | 297 | Inbound | 208 | 13.42 | 41008 | Offshore | 32.6759 | -79.7116 | 2021-04-12 22:31:39
ARC INDEPENDENCE | 338794000 | 14.5 | 12.3 | Two-way Transit | 28.8 | 3 | 144 | 748 | 105 | Panamax | 79 | 120 | 123 | Outbound | 208 | 13.42 | 41008 | Nearshore | 32.7123 | -79.7907 | 2021-04-12 22:31:45
OOCL KOREA | 477293100 | 13.9 | 12.3 | Two-way Transit | 55 | 3 | 220 | 1200 | 157 | Post-Panamax | 74 | 300 | 297 | Inbound | 208 | 13.42 | 41008 | Offshore | 32.678 | -79.7159 | 2021-04-12 22:32:44
ARC INDEPENDENCE | 338794000 | 14.6 | 12.3 | Two-way Transit | 26.2 | 2 | 131 | 748 | 105 | Panamax | 79 | 120 | 122 | Outbound | 208 | 13.42 | 41008 | Nearshore | 32.7102 | -79.7862 | 2021-04-12 22:32:51
ARC INDEPENDENCE | 338794000 | 14.6 | 12.3 | Two-way Transit | 28.8 | 3 | 144 | 748 | 105 | Panamax | 79 | 120 | 123 | Outbound | 208 | 13.42 | 41008 | Nearshore | 32.7088 | -79.7835 | 2021-04-12 22:33:27
OOCL KOREA | 477293100 | 13.7 | 12.3 | Two-way Transit | 55 | 3 | 220 | 1200 | 157 | Post-Panamax | 74 | 300 | 297 | Inbound | 208 | 13.42 | 41008 | Offshore | 32.6799 | -79.7198 | 2021-04-12 22:33:45
OOCL KOREA | 477293100 | 13.5 | 12.3 | Two-way Transit | 55 | 3 | 220 | 1200 | 157 | Post-Panamax | 74 | 300 | 297 | Inbound | 208 | 13.42 | 41008 | Offshore | 32.681 | -79.7222 | 2021-04-12 22:34:20
ARC INDEPENDENCE | 338794000 | 14.7 | 12.3 | Two-way Transit | 26.2 | 2 | 131 | 748 | 105 | Panamax | 79 | 121 | 123 | Outbound | 208 | 13.42 | 41008 | Nearshore | 32.7067 | -79.779 | 2021-04-12 22:34:33
ARC INDEPENDENCE | 338794000 | 15 | 12.3 | Two-way Transit | 26.2 | 2 | 131 | 748 | 105 | Panamax | 79 | 120 | 122 | Outbound | 208 | 13.42 | 41008 | Nearshore | 32.7043 | -79.7743 | 2021-04-12 22:35:38
OOCL KOREA | 477293100 | 13.3 | 12.3 | Two-way Transit | 55 | 3 | 220 | 1200 | 157 | Post-Panamax | 74 | 301 | 298 | Inbound | 208 | 13.42 | 41008 | Offshore | 32.684 | -79.7283 | 2021-04-12 22:35:57
OOCL KOREA | 477293100 | 13.2 | 12.3 | Two-way Transit | 55 | 3 | 220 | 1200 | 157 | Post-Panamax | 74 | 302 | 299 | Inbound | 208 | 13.42 | 41008 | Offshore | 32.6852 | -79.7305 | 2021-04-12 22:36:33
ARC INDEPENDENCE | 338794000 | 15.1 | 12.3 | Two-way Transit | 26.2 | 2 | 131 | 748 | 105 | Panamax | 79 | 120 | 122 | Outbound | 208 | 13.42 | 41008 | Nearshore | 32.7015 | -79.7687 | 2021-04-12 22:36:56
OOCL KOREA | 477293100 | 13.1 | 12.3 | Two-way Transit | 49.75 | 2 | 199 | 1200 | 157 | Post-Panamax | 74 | 301 | 299 | Inbound | 208 | 13.42 | 41008 | Offshore | 32.6865 | -79.7331 | 2021-04-12 22:37:14
ARC INDEPENDENCE | 338794000 | 15.2 | 12.3 | Two-way Transit | 26.2 | 2 | 131 | 748 | 105 | Panamax | 79 | 120 | 122 | Outbound | 208 | 13.42 | 41008 | Nearshore | 32.7005 | -79.7665 | 2021-04-12 22:37:27
OOCL KOREA | 477293100 | 12.9 | 12.3 | Two-way Transit | 55 | 3 | 220 | 1200 | 157 | Post-Panamax | 74 | 300 | 297 | Inbound | 208 | 13.42 | 41008 | Offshore | 32.6889 | -79.7379 | 2021-04-12 22:38:33
ARC INDEPENDENCE | 338794000 | 15.2 | 12.3 | Two-way Transit | 26.2 | 2 | 131 | 748 | 105 | Panamax | 79 | 120 | 122 | Outbound | 208 | 13.42 | 41008 | Nearshore | 32.6981 | -79.7617 | 2021-04-12 22:38:33
ARC INDEPENDENCE | 338794000 | 15.2 | 12.3 | Two-way Transit | 23.6 | 1 | 118 | 748 | 105 | Panamax | 79 | 122 | 123 | Outbound | 208 | 13.42 | 41008 | Nearshore | 32.6957 | -79.757 | 2021-04-12 22:39:38
OOCL KOREA | 477293100 | 13.2 | 12.3 | Two-way Transit | 60 | 4 | 240 | 1200 | 157 | Post-Panamax | 74 | 300 | 296 | Inbound | 208 | 13.42 | 41008 | Nearshore | 32.691 | -79.7422 | 2021-04-12 22:39:43
ARC INDEPENDENCE | 338794000 | 14.9 | 12.3 | Two-way Transit | 26.2 | 2 | 131 | 748 | 105 | Panamax | 79 | 122 | 124 | Outbound | 208 | 13.42 | 41008 | Nearshore | 32.6933 | -79.7525 | 2021-04-12 22:40:44
OOCL KOREA | 477293100 | 13.8 | 12.3 | Two-way Transit | 55 | 3 | 220 | 1200 | 157 | Post-Panamax | 74 | 299 | 296 | Inbound | 208 | 13.42 | 41008 | Nearshore | 32.6931 | -79.7468 | 2021-04-12 22:40:53
ARC INDEPENDENCE | 338794000 | 14.8 | 12.3 | Two-way Transit | 23.6 | 1 | 118 | 748 | 105 | Panamax | 79 | 116 | 117 | Outbound | 208 | 13.42 | 41008 | Nearshore | 32.6913 | -79.7477 | 2021-04-12 22:41:51
OOCL KOREA | 477293100 | 14.2 | 12.3 | Two-way Transit | 60 | 4 | 240 | 1200 | 157 | Post-Panamax | 74 | 299 | 295 | Inbound | 208 | 13.42 | 41008 | Nearshore | 32.6949 | -79.7505 | 2021-04-12 22:41:54
ARC INDEPENDENCE | 338794000 | 14.8 | 12.3 | One-way Transit | 11.8 | 1 | 118 | 748 | 105 | Panamax | 79 | 116 | 117 | Outbound | 208 | 13.42 | 41008 | Nearshore | 32.6901 | -79.7445 | 2021-04-12 22:42:33
OOCL KOREA | 477293100 | 14.5 | 12.3 | One-way Transit | 24.88 | 2 | 199 | 1200 | 157 | Post-Panamax | 74 | 296 | 294 | Inbound | 208 | 13.42 | 41008 | Nearshore | 32.697 | -79.7555 | 2021-04-12 22:43:00
OOCL KOREA | 477293100 | 14.6 | 12.3 | One-way Transit | 24.88 | 2 | 199 | 1200 | 157 | Post-Panamax | 74 | 296 | 294 | Inbound | 208 | 13.42 | 41008 | Nearshore | 32.6979 | -79.7576 | 2021-04-12 22:43:29
ARC INDEPENDENCE | 338794000 | 14.8 | 12.3 | One-way Transit | 14.4 | 3 | 144 | 748 | 105 | Panamax | 79 | 118 | 121 | Outbound | 208 | 13.42 | 41008 | Offshore | 32.6882 | -79.7401 | 2021-04-12 22:43:33
ARC INDEPENDENCE | 338794000 | 14.7 | 12.3 | One-way Transit | 11.8 | 1 | 118 | 748 | 105 | Panamax | 79 | 120 | 121 | Outbound | 208 | 13.42 | 41008 | Offshore | 32.6863 | -79.7358 | 2021-04-12 22:44:33
OOCL KOREA | 477293100 | 14.9 | 12.3 | One-way Transit | 22.25 | 1 | 178 | 1200 | 157 | Post-Panamax | 74 | 296 | 295 | Inbound | 208 | 13.42 | 41008 | Nearshore | 32.7005 | -79.7637 | 2021-04-12 22:44:53
OOCL KOREA | 477293100 | 15 | 12.3 | One-way Transit | 22.25 | 1 | 178 | 1200 | 157 | Post-Panamax | 74 | 298 | 297 | Inbound | 208 | 13.42 | 41008 | Nearshore | 32.7015 | -79.7659 | 2021-04-12 22:45:24
ARC INDEPENDENCE | 338794000 | 14.7 | 12.3 | One-way Transit | 14.4 | 3 | 144 | 748 | 105 | Panamax | 79 | 119 | 122 | Outbound | 208 | 13.42 | 41008 | Offshore | 32.6842 | -79.7312 | 2021-04-12 22:45:38
OOCL KOREA | 477293100 | 15.2 | 12.3 | One-way Transit | 27.5 | 3 | 220 | 1200 | 157 | Post-Panamax | 74 | 301 | 298 | Inbound | 208 | 13.42 | 41008 | Nearshore | 32.7041 | -79.7711 | 2021-04-12 22:46:36
ARC INDEPENDENCE | 338794000 | 14.6 | 12.3 | One-way Transit | 15.7 | 4 | 157 | 748 | 105 | Panamax | 79 | 118 | 122 | Outbound | 208 | 13.42 | 41008 | Offshore | 32.6817 | -79.7257 | 2021-04-12 22:46:56
OOCL KOREA | 477293100 | 15.3 | 12.3 | One-way Transit | 24.88 | 2 | 199 | 1200 | 157 | Post-Panamax | 74 | 300 | 298 | Inbound | 208 | 13.42 | 41008 | Nearshore | 32.7066 | -79.7763 | 2021-04-12 22:47:48
ARC INDEPENDENCE | 338794000 | 14.6 | 12.3 | One-way Transit | 13.1 | 2 | 131 | 748 | 105 | Panamax | 79 | 121 | 123 | Outbound | 208 | 13.42 | 41008 | Offshore | 32.6797 | -79.7215 | 2021-04-12 22:47:56
ARC INDEPENDENCE | 338794000 | 14.5 | 12.3 | One-way Transit | 15.7 | 4 | 157 | 748 | 105 | Panamax | 79 | 119 | 123 | Outbound | 208 | 13.42 | 41008 | Offshore | 32.6777 | -79.7173 | 2021-04-12 22:48:56
OOCL KOREA | 477293100 | 15.2 | 12.3 | One-way Transit | 27.5 | 3 | 220 | 1200 | 157 | Post-Panamax | 74 | 301 | 298 | Inbound | 208 | 13.42 | 41008 | Nearshore | 32.7092 | -79.7815 | 2021-04-12 22:48:59
ARC INDEPENDENCE | 338794000 | 14.4 | 12.3 | One-way Transit | 13.1 | 2 | 131 | 748 | 105 | Panamax | 79 | 120 | 122 | Outbound | 208 | 13.42 | 41008 | Offshore | 32.6766 | -79.7152 | 2021-04-12 22:49:26
OOCL KOREA | 477293100 | 15.1 | 12.3 | One-way Transit | 24.88 | 2 | 199 | 1200 | 157 | Post-Panamax | 74 | 300 | 298 | Inbound | 208 | 13.42 | 41008 | Nearshore | 32.7102 | -79.7837 | 2021-04-12 22:49:29
ARC INDEPENDENCE | 338794000 | 14.1 | 12.3 | One-way Transit | 17 | 5 | 170 | 748 | 105 | Panamax | 79 | 118 | 123 | Outbound | 208 | 13.42 | 41008 | Offshore | 32.6741 | -79.7099 | 2021-04-12 22:50:44
OOCL KOREA | 477293100 | 15.1 | 12.3 | One-way Transit | 24.88 | 2 | 199 | 1200 | 157 | Post-Panamax | 74 | 300 | 298 | Inbound | 208 | 13.42 | 41008 | Nearshore | 32.713 | -79.7893 | 2021-04-12 22:50:48
ARC INDEPENDENCE | 338794000 | 14.1 | 12.3 | One-way Transit | 17 | 5 | 170 | 748 | 105 | Panamax | 79 | 119 | 124 | Outbound | 208 | 13.42 | 41008 | Offshore | 32.673 | -79.7073 | 2021-04-12 22:51:21
OOCL KOREA | 477293100 | 15.2 | 12.3 | One-way Transit | 24.88 | 2 | 199 | 1200 | 157 | Post-Panamax | 74 | 300 | 298 | Inbound | 208 | 13.42 | 41008 | Nearshore | 32.7153 | -79.7941 | 2021-04-12 22:51:54
OOCL KOREA | 477293100 | 15.3 | 12.3 | One-way Transit | 27.5 | 3 | 220 | 1200 | 157 | Post-Panamax | 74 | 301 | 298 | Inbound | 208 | 13.42 | 41008 | Nearshore | 32.7168 | -79.7971 | 2021-04-12 22:52:35
ARC INDEPENDENCE | 338794000 | 13.1 | 12.3 | One-way Transit | 17 | 5 | 170 | 748 | 105 | Panamax | 79 | 117 | 122 | Outbound | 208 | 13.42 | 41008 | Offshore | 32.6705 | -79.7018 | 2021-04-12 22:52:45
ARC INDEPENDENCE | 338794000 | 12.2 | 12.3 | One-way Transit | 17 | 5 | 170 | 748 | 105 | Panamax | 79 | 119 | 124 | Outbound | 208 | 13.42 | 41008 | Offshore | 32.6693 | -79.6997 | 2021-04-12 22:53:21
OOCL KOREA | 477293100 | 15.6 | 12.3 | One-way Transit | 24.88 | 2 | 199 | 1200 | 157 | Post-Panamax | 74 | 300 | 298 | Inbound | 208 | 13.42 | 41008 | Nearshore | 32.7192 | -79.8019 | 2021-04-12 22:53:47
OOCL KOREA | 477293100 | 15.7 | 12.3 | One-way Transit | 27.5 | 3 | 220 | 1200 | 157 | Post-Panamax | 74 | 301 | 298 | Inbound | 208 | 13.42 | 41008 | Nearshore | 32.7219 | -79.8073 | 2021-04-12 22:54:54
MSC DARDANELLES | 209423000 | 14.4 | 13.65 | One-way Transit | 20.62 | 2 | 165 | 981 | 131 | Post-Panamax | 70 | 116 | 118 | Outbound | 211 | 17.9 | 41008 | Nearshore | 32.7202 | -79.8072 | 2021-04-12 23:23:53
MSC DARDANELLES | 209423000 | 14.5 | 13.65 | One-way Transit | 20.62 | 2 | 165 | 981 | 131 | Post-Panamax | 70 | 116 | 118 | Outbound | 211 | 17.9 | 41008 | Nearshore | 32.7191 | -79.8046 | 2021-04-12 23:24:29
MSC DARDANELLES | 209423000 | 14.7 | 13.65 | One-way Transit | 20.62 | 2 | 165 | 981 | 131 | Post-Panamax | 70 | 118 | 120 | Outbound | 211 | 17.9 | 41008 | Nearshore | 32.717 | -79.7998 | 2021-04-12 23:25:35
MSC DARDANELLES | 209423000 | 14.7 | 13.65 | One-way Transit | 18.5 | 1 | 148 | 981 | 131 | Post-Panamax | 70 | 119 | 120 | Outbound | 211 | 17.9 | 41008 | Nearshore | 32.715 | -79.7956 | 2021-04-12 23:26:35
MSC DARDANELLES | 209423000 | 14.8 | 13.65 | One-way Transit | 22.75 | 3 | 182 | 981 | 131 | Post-Panamax | 70 | 118 | 121 | Outbound | 211 | 17.9 | 41008 | Nearshore | 32.7131 | -79.7913 | 2021-04-12 23:27:36
MSC DARDANELLES | 209423000 | 14.9 | 13.65 | One-way Transit | 18.5 | 1 | 148 | 981 | 131 | Post-Panamax | 70 | 119 | 120 | Outbound | 211 | 17.9 | 41008 | Nearshore | 32.7113 | -79.7876 | 2021-04-12 23:28:29
MSC DARDANELLES | 209423000 | 15.1 | 13.65 | One-way Transit | 20.62 | 2 | 165 | 981 | 131 | Post-Panamax | 70 | 119 | 121 | Outbound | 211 | 17.9 | 41008 | Nearshore | 32.7089 | -79.7824 | 2021-04-12 23:29:41
GLOVIS CARAVEL | 311054300 | 13.3 | 13.65 | One-way Transit | 15.1 | 4 | 151 | 656 | 105 | Panamax | 70 | 117 | 121 | Outbound | 211 | 17.9 | 41008 | Nearshore | 32.7217 | -79.8096 | 2021-04-12 23:30:17
MSC DARDANELLES | 209423000 | 15.4 | 13.65 | One-way Transit | 20.62 | 2 | 165 | 981 | 131 | Post-Panamax | 70 | 118 | 120 | Outbound | 211 | 17.9 | 41008 | Nearshore | 32.7064 | -79.7772 | 2021-04-12 23:30:53
MSC DARDANELLES | 209423000 | 15.5 | 13.65 | One-way Transit | 18.5 | 1 | 148 | 981 | 131 | Post-Panamax | 70 | 119 | 120 | Outbound | 211 | 17.9 | 41008 | Nearshore | 32.7048 | -79.7739 | 2021-04-12 23:31:35
MSC DARDANELLES | 209423000 | 15.6 | 13.65 | One-way Transit | 18.5 | 1 | 148 | 981 | 131 | Post-Panamax | 70 | 119 | 120 | Outbound | 211 | 17.9 | 41008 | Nearshore | 32.7026 | -79.7691 | 2021-04-12 23:32:41
MSC DARDANELLES | 209423000 | 15.5 | 13.65 | One-way Transit | 18.5 | 1 | 148 | 981 | 131 | Post-Panamax | 70 | 119 | 120 | Outbound | 211 | 17.9 | 41008 | Nearshore | 32.7002 | -79.764 | 2021-04-12 23:33:47
GLOVIS CARAVEL | 311054300 | 13.9 | 13.65 | One-way Transit | 13.9 | 3 | 139 | 656 | 105 | Panamax | 70 | 119 | 122 | Outbound | 211 | 17.9 | 41008 | Nearshore | 32.715 | -79.7953 | 2021-04-12 23:33:56
MSC DARDANELLES | 209423000 | 15.6 | 13.65 | One-way Transit | 20.62 | 2 | 165 | 981 | 131 | Post-Panamax | 70 | 118 | 120 | Outbound | 211 | 17.9 | 41008 | Nearshore | 32.6981 | -79.7595 | 2021-04-12 23:34:47
MSC DARDANELLES | 209423000 | 15.6 | 13.65 | One-way Transit | 20.62 | 2 | 165 | 981 | 131 | Post-Panamax | 70 | 118 | 120 | Outbound | 211 | 17.9 | 41008 | Nearshore | 32.696 | -79.755 | 2021-04-12 23:35:47
GLOVIS CARAVEL | 311054300 | 14.2 | 13.65 | One-way Transit | 12.8 | 2 | 128 | 656 | 105 | Panamax | 70 | 120 | 122 | Outbound | 211 | 17.9 | 41008 | Nearshore | 32.711 | -79.787 | 2021-04-12 23:35:59
MSC DARDANELLES | 209423000 | 15.5 | 13.65 | One-way Transit | 22.75 | 3 | 182 | 981 | 131 | Post-Panamax | 70 | 119 | 122 | Outbound | 211 | 17.9 | 41008 | Nearshore | 32.6939 | -79.7505 | 2021-04-12 23:36:49
MSC DARDANELLES | 209423000 | 15.5 | 13.65 | One-way Transit | 20.62 | 2 | 165 | 981 | 131 | Post-Panamax | 70 | 121 | 123 | Outbound | 211 | 17.9 | 41008 | Nearshore | 32.6926 | -79.7479 | 2021-04-12 23:37:23
MSC DARDANELLES | 209423000 | 15.5 | 13.65 | One-way Transit | 20.62 | 2 | 165 | 981 | 131 | Post-Panamax | 70 | 120 | 122 | Outbound | 211 | 17.9 | 41008 | Nearshore | 32.6898 | -79.7424 | 2021-04-12 23:38:41
MSC DARDANELLES | 209423000 | 15.6 | 13.65 | One-way Transit | 22.75 | 3 | 182 | 981 | 131 | Post-Panamax | 70 | 120 | 123 | Outbound | 211 | 17.9 | 41008 | Offshore | 32.6872 | -79.7371 | 2021-04-12 23:39:53
MSC DARDANELLES | 209423000 | 15.6 | 13.65 | One-way Transit | 20.62 | 2 | 165 | 981 | 131 | Post-Panamax | 70 | 120 | 122 | Outbound | 211 | 17.9 | 41008 | Offshore | 32.685 | -79.7327 | 2021-04-12 23:40:53
MSC DARDANELLES | 209423000 | 15.6 | 13.65 | One-way Transit | 18.5 | 1 | 148 | 981 | 131 | Post-Panamax | 70 | 120 | 121 | Outbound | 211 | 17.9 | 41008 | Offshore | 32.6837 | -79.73 | 2021-04-12 23:41:28
GLOVIS CARAVEL | 311054300 | 15 | 13.65 | One-way Transit | 12.8 | 2 | 128 | 656 | 105 | Panamax | 70 | 120 | 122 | Outbound | 211 | 17.9 | 41008 | Nearshore | 32.6998 | -79.7634 | 2021-04-12 23:41:35
MSC DARDANELLES | 209423000 | 15.7 | 13.65 | One-way Transit | 20.62 | 2 | 165 | 981 | 131 | Post-Panamax | 70 | 118 | 120 | Outbound | 211 | 17.9 | 41008 | Offshore | 32.6816 | -79.7255 | 2021-04-12 23:42:28
GLOVIS CARAVEL | 311054300 | 15.1 | 13.65 | One-way Transit | 13.9 | 3 | 139 | 656 | 105 | Panamax | 70 | 119 | 122 | Outbound | 211 | 17.9 | 41008 | Nearshore | 32.6977 | -79.7591 | 2021-04-12 23:42:35
GLOVIS CARAVEL | 311054300 | 15 | 13.65 | One-way Transit | 12.8 | 2 | 128 | 656 | 105 | Panamax | 70 | 120 | 122 | Outbound | 211 | 17.9 | 41008 | Nearshore | 32.6957 | -79.7548 | 2021-04-12 23:43:35
MSC DARDANELLES | 209423000 | 15.8 | 13.65 | One-way Transit | 20.62 | 2 | 165 | 981 | 131 | Post-Panamax | 70 | 119 | 121 | Outbound | 211 | 17.9 | 41008 | Offshore | 32.6783 | -79.7185 | 2021-04-12 23:43:58
MSC DARDANELLES | 209423000 | 15.7 | 13.65 | One-way Transit | 22.75 | 3 | 182 | 981 | 131 | Post-Panamax | 70 | 118 | 121 | Outbound | 211 | 17.9 | 41008 | Offshore | 32.6762 | -79.714 | 2021-04-12 23:44:59
MSC DARDANELLES | 209423000 | 15.7 | 13.65 | One-way Transit | 22.75 | 3 | 182 | 981 | 131 | Post-Panamax | 70 | 118 | 121 | Outbound | 211 | 17.9 | 41008 | Offshore | 32.6749 | -79.7112 | 2021-04-12 23:45:35
MSC DARDANELLES | 209423000 | 15.6 | 13.65 | One-way Transit | 22.75 | 3 | 182 | 981 | 131 | Post-Panamax | 70 | 118 | 121 | Outbound | 211 | 17.9 | 41008 | Offshore | 32.6725 | -79.7058 | 2021-04-12 23:46:47
MSC DARDANELLES | 209423000 | 15.5 | 13.65 | One-way Transit | 22.75 | 3 | 182 | 981 | 131 | Post-Panamax | 70 | 118 | 121 | Outbound | 211 | 17.9 | 41008 | Offshore | 32.6715 | -79.7037 | 2021-04-12 23:47:17
MSC DARDANELLES | 209423000 | 15.2 | 13.65 | One-way Transit | 22.75 | 3 | 182 | 981 | 131 | Post-Panamax | 70 | 118 | 121 | Outbound | 211 | 17.9 | 41008 | Offshore | 32.6688 | -79.6978 | 2021-04-12 23:48:34