## master-ch-roll
Name | MMSI | VSPD kn | WSPD mph | Transit | % Channel Occupied | Yaw deg | Effective Beam ft | LOA ft | Beam ft | Vessel Class | AIS Type | Course | Heading | Course Behavior | WDIR degT | GST mph | Location | Latitude | Longitude | Date/Time UTC
ROTTERDAM STAR | 538006564 | 15.8 |  | One-way Transit | 16.4 | 2 | 164 | 961 | 131 | Panamax | 72 | 119 | 117 | Outbound |  |  | Nearshore | 32.6943 | -79.7511 | 2021-01-10 00:00:54
ROTTERDAM STAR | 538006564 | 15.8 |  | One-way Transit | 16.4 | 2 | 164 | 961 | 131 | Panamax | 72 | 119 | 117 | Outbound |  |  | Nearshore | 32.6928 | -79.748 | 2021-01-10 00:01:36
ROTTERDAM STAR | 538006564 | 15.8 | 13.42 | One-way Transit | 16.4 | 2 | 164 | 961 | 131 | Panamax | 72 | 119 | 117 | Outbound | 310 | 17.9 | Offshore | 32.6898 | -79.7416 | 2021-01-10 00:02:59
ROTTERDAM STAR | 538006564 | 15.6 | 13.42 | One-way Transit | 13.1 | 0 | 131 | 961 | 131 | Panamax | 72 | 117 | 117 | Outbound | 310 | 20.13 | Offshore | 32.6807 | -79.7216 | 2021-01-10 00:07:23
ROTTERDAM STAR | 538006564 | 15.4 | 13.42 | One-way Transit | 16.4 | 2 | 164 | 961 | 131 | Panamax | 72 | 121 | 119 | Outbound | 310 | 20.13 | Offshore | 32.6785 | -79.7172 | 2021-01-10 00:08:24
ROTTERDAM STAR | 538006564 | 14.9 | 13.42 | One-way Transit | 18.1 | 3 | 181 | 961 | 131 | Panamax | 72 | 122 | 119 | Outbound | 310 | 20.13 | Offshore | 32.6756 | -79.7117 | 2021-01-10 00:09:42
ROTTERDAM STAR | 538006564 | 14.6 | 13.42 | One-way Transit | 18.1 | 3 | 181 | 961 | 131 | Panamax | 72 | 122 | 119 | Outbound | 310 | 20.13 | Offshore | 32.673 | -79.7067 | 2021-01-10 00:10:54
ROTTERDAM STAR | 538006564 | 14 | 13.42 | One-way Transit | 18.1 | 3 | 181 | 961 | 131 | Panamax | 72 | 122 | 119 | Outbound | 310 | 20.13 | Offshore | 32.672 | -79.7048 | 2021-01-10 00:11:24
ROTTERDAM STAR | 538006564 | 12.4 | 13.42 | One-way Transit | 19.8 | 4 | 198 | 961 | 131 | Panamax | 72 | 122 | 118 | Outbound | 310 | 20.13 | Offshore | 32.67 | -79.7008 | 2021-01-10 00:12:30
APL HOLLAND | 563754000 | 18 |  | One-way Transit | 13.1 | 0 | 131 | 909 | 131 | Panamax | 79 | 119 | 119 | Outbound |  |  | Nearshore | 32.7231 | -79.8109 | 2021-01-10 01:24:42
APL HOLLAND | 563754000 | 17.5 |  | One-way Transit | 14.7 | 1 | 147 | 909 | 131 | Panamax | 79 | 118 | 119 | Outbound |  |  | Nearshore | 32.7201 | -79.8041 | 2021-01-10 01:26:01
APL HOLLAND | 563754000 | 17.6 |  | One-way Transit | 13.1 | 0 | 131 | 909 | 131 | Panamax | 79 | 119 | 119 | Outbound |  |  | Nearshore | 32.7189 | -79.8016 | 2021-01-10 01:26:30
APL HOLLAND | 563754000 | 17.2 |  | One-way Transit | 13.1 | 0 | 131 | 909 | 131 | Panamax | 79 | 120 | 120 | Outbound |  |  | Nearshore | 32.7163 | -79.796 | 2021-01-10 01:27:37
APL HOLLAND | 563754000 | 16.9 |  | One-way Transit | 14.7 | 1 | 147 | 909 | 131 | Panamax | 79 | 121 | 120 | Outbound |  |  | Nearshore | 32.7139 | -79.7912 | 2021-01-10 01:28:37
APL HOLLAND | 563754000 | 16.8 |  | One-way Transit | 14.7 | 1 | 147 | 909 | 131 | Panamax | 79 | 121 | 120 | Outbound |  |  | Nearshore | 32.7109 | -79.785 | 2021-01-10 01:29:55
APL HOLLAND | 563754000 | 16.6 |  | One-way Transit | 13.1 | 0 | 131 | 909 | 131 | Panamax | 79 | 120 | 120 | Outbound |  |  | Nearshore | 32.7086 | -79.7802 | 2021-01-10 01:30:55
APL HOLLAND | 563754000 | 17.1 |  | One-way Transit | 13.1 | 0 | 131 | 909 | 131 | Panamax | 79 | 120 | 120 | Outbound |  |  | Nearshore | 32.7074 | -79.7778 | 2021-01-10 01:31:25
APL HOLLAND | 563754000 | 17.1 |  | One-way Transit | 13.1 | 0 | 131 | 909 | 131 | Panamax | 79 | 119 | 119 | Outbound |  |  | Nearshore | 32.7037 | -79.7699 | 2021-01-10 01:33:00
APL HOLLAND | 563754000 | 17.1 |  | One-way Transit | 13.1 | 0 | 131 | 909 | 131 | Panamax | 79 | 120 | 120 | Outbound |  |  | Nearshore | 32.7025 | -79.7675 | 2021-01-10 01:33:30
APL HOLLAND | 563754000 | 17.3 |  | One-way Transit | 14.7 | 1 | 147 | 909 | 131 | Panamax | 79 | 119 | 120 | Outbound |  |  | Nearshore | 32.6997 | -79.7616 | 2021-01-10 01:34:43
APL HOLLAND | 563754000 | 17.3 |  | One-way Transit | 13.1 | 0 | 131 | 909 | 131 | Panamax | 79 | 120 | 120 | Outbound |  |  | Nearshore | 32.6972 | -79.7562 | 2021-01-10 01:35:48
APL HOLLAND | 563754000 | 17.3 |  | One-way Transit | 14.7 | 1 | 147 | 909 | 131 | Panamax | 79 | 119 | 120 | Outbound |  |  | Nearshore | 32.696 | -79.7537 | 2021-01-10 01:36:18
APL HOLLAND | 563754000 | 17.3 |  | One-way Transit | 14.7 | 1 | 147 | 909 | 131 | Panamax | 79 | 119 | 120 | Outbound |  |  | Nearshore | 32.6922 | -79.7458 | 2021-01-10 01:37:55
APL HOLLAND | 563754000 | 17.3 | 13.42 | One-way Transit | 14.7 | 1 | 147 | 909 | 131 | Panamax | 79 | 121 | 120 | Outbound | 330 | 17.9 | Offshore | 32.6901 | -79.7414 | 2021-01-10 01:38:48
APL HOLLAND | 563754000 | 17.3 | 13.42 | One-way Transit | 14.7 | 1 | 147 | 909 | 131 | Panamax | 79 | 121 | 120 | Outbound | 330 | 17.9 | Offshore | 32.6887 | -79.7385 | 2021-01-10 01:39:24
APL HOLLAND | 563754000 | 17.1 | 13.42 | One-way Transit | 13.1 | 0 | 131 | 909 | 131 | Panamax | 79 | 120 | 120 | Outbound | 330 | 17.9 | Offshore | 32.6868 | -79.7344 | 2021-01-10 01:40:12
APL HOLLAND | 563754000 | 17.2 | 13.42 | One-way Transit | 14.7 | 1 | 147 | 909 | 131 | Panamax | 79 | 121 | 120 | Outbound | 330 | 17.9 | Offshore | 32.6797 | -79.7198 | 2021-01-10 01:43:12
APL HOLLAND | 563754000 | 17.1 | 13.42 | One-way Transit | 14.7 | 1 | 147 | 909 | 131 | Panamax | 79 | 120 | 119 | Outbound | 330 | 20.13 | Offshore | 32.6755 | -79.711 | 2021-01-10 01:45:00
APL HOLLAND | 563754000 | 17.1 | 13.42 | One-way Transit | 14.7 | 1 | 147 | 909 | 131 | Panamax | 79 | 121 | 120 | Outbound | 330 | 20.13 | Offshore | 32.6731 | -79.7062 | 2021-01-10 01:46:00
APL HOLLAND | 563754000 | 16.8 | 13.42 | One-way Transit | 14.7 | 1 | 147 | 909 | 131 | Panamax | 79 | 120 | 119 | Outbound | 330 | 20.13 | Offshore | 32.6719 | -79.7037 | 2021-01-10 01:46:30
APL HOLLAND | 563754000 | 16.1 | 13.42 | One-way Transit | 14.7 | 1 | 147 | 909 | 131 | Panamax | 79 | 121 | 120 | Outbound | 330 | 20.13 | Offshore | 32.6694 | -79.6986 | 2021-01-10 01:47:36
KOTA PETANI | 477202900 | 16.2 |  | One-way Transit | 22 | 1 | 176 | 1082 | 157 | Post-Panamax | 70 | 121 | 120 | Outbound |  |  | Nearshore | 32.721 | -79.809 | 2021-01-10 02:40:46
KOTA PETANI | 477202900 | 16 |  | One-way Transit | 22 | 1 | 176 | 1082 | 157 | Post-Panamax | 70 | 121 | 120 | Outbound |  |  | Nearshore | 32.7187 | -79.8043 | 2021-01-10 02:41:46
KOTA PETANI | 477202900 | 16.1 |  | One-way Transit | 24.38 | 2 | 195 | 1082 | 157 | Post-Panamax | 70 | 119 | 117 | Outbound |  |  | Nearshore | 32.7159 | -79.7987 | 2021-01-10 02:42:57
KOTA PETANI | 477202900 | 16 |  | One-way Transit | 22 | 1 | 176 | 1082 | 157 | Post-Panamax | 70 | 118 | 117 | Outbound |  |  | Nearshore | 32.7146 | -79.7958 | 2021-01-10 02:43:34
KOTA PETANI | 477202900 | 15.7 |  | One-way Transit | 26.62 | 3 | 213 | 1082 | 157 | Post-Panamax | 70 | 118 | 115 | Outbound |  |  | Nearshore | 32.7119 | -79.7896 | 2021-01-10 02:44:51
KOTA PETANI | 477202900 | 15.9 |  | One-way Transit | 24.38 | 2 | 195 | 1082 | 157 | Post-Panamax | 70 | 117 | 115 | Outbound |  |  | Nearshore | 32.7098 | -79.7847 | 2021-01-10 02:45:51
KOTA PETANI | 477202900 | 16 |  | One-way Transit | 24.38 | 2 | 195 | 1082 | 157 | Post-Panamax | 70 | 117 | 115 | Outbound |  |  | Nearshore | 32.7075 | -79.7793 | 2021-01-10 02:46:57
KOTA PETANI | 477202900 | 16 |  | One-way Transit | 24.38 | 2 | 195 | 1082 | 157 | Post-Panamax | 70 | 117 | 115 | Outbound |  |  | Nearshore | 32.7062 | -79.7763 | 2021-01-10 02:47:33
KOTA PETANI | 477202900 | 16.3 |  | One-way Transit | 22 | 1 | 176 | 1082 | 157 | Post-Panamax | 70 | 118 | 117 | Outbound |  |  | Nearshore | 32.7037 | -79.7708 | 2021-01-10 02:48:40
KOTA PETANI | 477202900 | 16.5 |  | One-way Transit | 22 | 1 | 176 | 1082 | 157 | Post-Panamax | 70 | 119 | 118 | Outbound |  |  | Nearshore | 32.701 | -79.7649 | 2021-01-10 02:49:51
KOTA PETANI | 477202900 | 16.5 |  | One-way Transit | 22 | 1 | 176 | 1082 | 157 | Post-Panamax | 70 | 119 | 118 | Outbound |  |  | Nearshore | 32.6985 | -79.7597 | 2021-01-10 02:50:57
KOTA PETANI | 477202900 | 16.4 |  | One-way Transit | 22 | 1 | 176 | 1082 | 157 | Post-Panamax | 70 | 119 | 118 | Outbound |  |  | Nearshore | 32.6973 | -79.7571 | 2021-01-10 02:51:27
KOTA PETANI | 477202900 | 16.4 |  | One-way Transit | 22 | 1 | 176 | 1082 | 157 | Post-Panamax | 70 | 119 | 118 | Outbound |  |  | Nearshore | 32.6948 | -79.7518 | 2021-01-10 02:52:34
KOTA PETANI | 477202900 | 16.4 |  | One-way Transit | 22 | 1 | 176 | 1082 | 157 | Post-Panamax | 70 | 119 | 118 | Outbound |  |  | Nearshore | 32.692 | -79.7459 | 2021-01-10 02:53:46
KOTA PETANI | 477202900 | 16.4 |  | One-way Transit | 22 | 1 | 176 | 1082 | 157 | Post-Panamax | 70 | 119 | 118 | Outbound |  |  | Nearshore | 32.6904 | -79.7425 | 2021-01-10 02:54:27
KOTA PETANI | 477202900 | 16.4 | 15.66 | One-way Transit | 22 | 1 | 176 | 1082 | 157 | Post-Panamax | 70 | 120 | 119 | Outbound | 330 | 20.13 | Offshore | 32.6879 | -79.7372 | 2021-01-10 02:55:34
KOTA PETANI | 477202900 | 16.5 | 15.66 | One-way Transit | 22 | 1 | 176 | 1082 | 157 | Post-Panamax | 70 | 120 | 119 | Outbound | 330 | 20.13 | Offshore | 32.6848 | -79.731 | 2021-01-10 02:56:52
KOTA PETANI | 477202900 | 16.1 | 15.66 | One-way Transit | 22 | 1 | 176 | 1082 | 157 | Post-Panamax | 70 | 120 | 119 | Outbound | 330 | 20.13 | Offshore | 32.6807 | -79.7227 | 2021-01-10 02:58:39
KOTA PETANI | 477202900 | 15.8 | 15.66 | One-way Transit | 24.38 | 2 | 195 | 1082 | 157 | Post-Panamax | 70 | 120 | 118 | Outbound | 330 | 20.13 | Offshore | 32.6785 | -79.7181 | 2021-01-10 02:59:39
KOTA PETANI | 477202900 | 15.3 | 15.66 | One-way Transit | 24.38 | 2 | 195 | 1082 | 157 | Post-Panamax | 70 | 120 | 118 | Outbound | 330 | 20.13 | Offshore | 32.6763 | -79.7134 | 2021-01-10 03:00:46
KOTA PETANI | 477202900 | 14.4 | 15.66 | One-way Transit | 24.38 | 2 | 195 | 1082 | 157 | Post-Panamax | 70 | 120 | 118 | Outbound | 330 | 20.13 | Offshore | 32.6749 | -79.7105 | 2021-01-10 03:01:28
KOTA PETANI | 477202900 | 13.3 | 15.66 | One-way Transit | 24.38 | 2 | 195 | 1082 | 157 | Post-Panamax | 70 | 120 | 118 | Outbound | 330 | 20.13 | Offshore | 32.6726 | -79.7056 | 2021-01-10 03:02:46
KOTA PETANI | 477202900 | 12.7 | 15.66 | One-way Transit | 24.38 | 2 | 195 | 1082 | 157 | Post-Panamax | 70 | 120 | 118 | Outbound | 330 | 20.13 | Offshore | 32.6709 | -79.7021 | 2021-01-10 03:03:46
KOTA PETANI | 477202900 | 11.4 | 15.66 | One-way Transit | 24.38 | 2 | 195 | 1082 | 157 | Post-Panamax | 70 | 120 | 118 | Outbound | 330 | 20.13 | Offshore | 32.6696 | -79.6994 | 2021-01-10 03:04:33
KOTA PETANI | 477202900 | 11.1 | 15.66 | One-way Transit | 24.38 | 2 | 195 | 1082 | 157 | Post-Panamax | 70 | 120 | 118 | Outbound | 330 | 22.37 | Offshore | 32.6676 | -79.6954 | 2021-01-10 03:05:48
MSC PARIS | 636019413 | 17.7 | 17.9 | One-way Transit | 24.38 | 3 | 195 | 1096 | 138 | Post-Panamax | 71 | 298 | 301 | Inbound | 320 | 24.61 | Offshore | 32.6677 | -79.6958 | 2021-01-10 05:28:45
MSC PARIS | 636019413 | 17.9 | 17.9 | One-way Transit | 26.75 | 4 | 214 | 1096 | 138 | Post-Panamax | 71 | 297 | 301 | Inbound | 320 | 24.61 | Offshore | 32.6733 | -79.707 | 2021-01-10 05:30:57
MSC PARIS | 636019413 | 17.9 | 17.9 | One-way Transit | 24.38 | 3 | 195 | 1096 | 138 | Post-Panamax | 71 | 297 | 300 | Inbound | 320 | 24.61 | Offshore | 32.6758 | -79.7122 | 2021-01-10 05:31:57
MSC PARIS | 636019413 | 17.8 | 17.9 | One-way Transit | 24.38 | 3 | 195 | 1096 | 138 | Post-Panamax | 71 | 297 | 300 | Inbound | 320 | 24.61 | Offshore | 32.6783 | -79.7173 | 2021-01-10 05:32:57
MSC PARIS | 636019413 | 17.9 | 17.9 | One-way Transit | 22 | 2 | 176 | 1096 | 138 | Post-Panamax | 71 | 298 | 300 | Inbound | 320 | 24.61 | Offshore | 32.6808 | -79.7225 | 2021-01-10 05:33:57
MSC PARIS | 636019413 | 17.9 | 17.9 | One-way Transit | 22 | 2 | 176 | 1096 | 138 | Post-Panamax | 71 | 298 | 300 | Inbound | 320 | 24.61 | Offshore | 32.6828 | -79.7267 | 2021-01-10 05:34:45
MSC PARIS | 636019413 | 17.7 | 17.9 | One-way Transit | 22 | 2 | 176 | 1096 | 138 | Post-Panamax | 71 | 298 | 300 | Inbound | 320 | 24.61 | Offshore | 32.6853 | -79.7318 | 2021-01-10 05:35:45
MSC PARIS | 636019413 | 17.8 | 17.9 | One-way Transit | 19.62 | 1 | 157 | 1096 | 138 | Post-Panamax | 71 | 299 | 300 | Inbound | 320 | 24.61 | Offshore | 32.688 | -79.7373 | 2021-01-10 05:36:51
MSC PARIS | 636019413 | 17.8 |  | One-way Transit | 24.38 | 3 | 195 | 1096 | 138 | Post-Panamax | 71 | 297 | 300 | Inbound |  |  | Nearshore | 32.6905 | -79.7425 | 2021-01-10 05:37:51
MSC PARIS | 636019413 | 17.8 |  | One-way Transit | 26.75 | 4 | 214 | 1096 | 138 | Post-Panamax | 71 | 296 | 300 | Inbound |  |  | Nearshore | 32.693 | -79.7477 | 2021-01-10 05:38:51
MSC PARIS | 636019413 | 17.8 |  | One-way Transit | 26.75 | 4 | 214 | 1096 | 138 | Post-Panamax | 71 | 296 | 300 | Inbound |  |  | Nearshore | 32.6945 | -79.7507 | 2021-01-10 05:39:27
MSC PARIS | 636019413 | 17.7 |  | One-way Transit | 22 | 2 | 176 | 1096 | 138 | Post-Panamax | 71 | 298 | 300 | Inbound |  |  | Nearshore | 32.6975 | -79.757 | 2021-01-10 05:40:39
MSC PARIS | 636019413 | 17.6 |  | One-way Transit | 22 | 2 | 176 | 1096 | 138 | Post-Panamax | 71 | 298 | 300 | Inbound |  |  | Nearshore | 32.7 | -79.762 | 2021-01-10 05:41:39
MSC PARIS | 636019413 | 17.5 |  | One-way Transit | 22 | 2 | 176 | 1096 | 138 | Post-Panamax | 71 | 297 | 299 | Inbound |  |  | Nearshore | 32.7023 | -79.767 | 2021-01-10 05:42:39
MSC PARIS | 636019413 | 17.3 |  | One-way Transit | 24.38 | 3 | 195 | 1096 | 138 | Post-Panamax | 71 | 296 | 299 | Inbound |  |  | Nearshore | 32.705 | -79.7727 | 2021-01-10 05:43:45
MSC PARIS | 636019413 | 16.8 |  | One-way Transit | 24.38 | 3 | 195 | 1096 | 138 | Post-Panamax | 71 | 296 | 299 | Inbound |  |  | Nearshore | 32.7078 | -79.7787 | 2021-01-10 05:44:57
MSC PARIS | 636019413 | 16.5 |  | One-way Transit | 22 | 2 | 176 | 1096 | 138 | Post-Panamax | 71 | 297 | 299 | Inbound |  |  | Nearshore | 32.7088 | -79.781 | 2021-01-10 05:45:26
MSC PARIS | 636019413 | 16.2 |  | One-way Transit | 22 | 2 | 176 | 1096 | 138 | Post-Panamax | 71 | 297 | 299 | Inbound |  |  | Nearshore | 32.7115 | -79.7868 | 2021-01-10 05:46:39
MSC PARIS | 636019413 | 16.1 |  | One-way Transit | 22 | 2 | 176 | 1096 | 138 | Post-Panamax | 71 | 297 | 299 | Inbound |  |  | Nearshore | 32.7142 | -79.7923 | 2021-01-10 05:47:51
MSC PARIS | 636019413 | 15.8 |  | One-way Transit | 24.38 | 3 | 195 | 1096 | 138 | Post-Panamax | 71 | 296 | 299 | Inbound |  |  | Nearshore | 32.7163 | -79.7972 | 2021-01-10 05:48:51
MSC PARIS | 636019413 | 16.3 |  | One-way Transit | 22 | 2 | 176 | 1096 | 138 | Post-Panamax | 71 | 297 | 299 | Inbound |  |  | Nearshore | 32.7185 | -79.802 | 2021-01-10 05:49:51
MSC PARIS | 636019413 | 17 |  | One-way Transit | 22 | 2 | 176 | 1096 | 138 | Post-Panamax | 71 | 299 | 301 | Inbound |  |  | Nearshore | 32.721 | -79.807 | 2021-01-10 05:50:51
SEROJA LIMA | 357988000 | 12.1 |  | Two-way Transit | 37.75 | 0 | 151 | 1036 | 151 | Post-Panamax | 70 | 118 | 118 | Outbound |  |  | Nearshore | 32.722 | -79.8077 | 2021-01-10 06:25:51
SEROJA LIMA | 357988000 | 12.4 |  | Two-way Transit | 37.75 | 0 | 151 | 1036 | 151 | Post-Panamax | 70 | 118 | 118 | Outbound |  |  | Nearshore | 32.7201 | -79.8036 | 2021-01-10 06:27:01
SEROJA LIMA | 357988000 | 12.4 |  | Two-way Transit | 37.75 | 0 | 151 | 1036 | 151 | Post-Panamax | 70 | 118 | 118 | Outbound |  |  | Nearshore | 32.7193 | -79.8018 | 2021-01-10 06:27:31
COSCO CAMELLIA | 477286300 | 17.8 | 13.42 | Two-way Transit | 44.5 | 1 | 178 | 1200 | 157 | Post-Panamax | 71 | 300 | 299 | Inbound | 340 | 20.13 | Offshore | 32.6676 | -79.6944 | 2021-01-10 06:27:34
SEROJA LIMA | 357988000 | 12.6 |  | Two-way Transit | 37.75 | 0 | 151 | 1036 | 151 | Post-Panamax | 70 | 120 | 120 | Outbound |  |  | Nearshore | 32.7173 | -79.7975 | 2021-01-10 06:28:42
COSCO CAMELLIA | 477286300 | 17.2 | 13.42 | Two-way Transit | 39.25 | 0 | 157 | 1200 | 157 | Post-Panamax | 71 | 300 | 300 | Inbound | 340 | 20.13 | Offshore | 32.6708 | -79.7009 | 2021-01-10 06:28:51
SEROJA LIMA | 357988000 | 12.6 |  | Two-way Transit | 42.25 | 1 | 169 | 1036 | 151 | Post-Panamax | 70 | 121 | 120 | Outbound |  |  | Nearshore | 32.7164 | -79.7957 | 2021-01-10 06:29:12
COSCO CAMELLIA | 477286300 | 17.3 | 13.42 | Two-way Transit | 44.5 | 1 | 178 | 1200 | 157 | Post-Panamax | 71 | 301 | 300 | Inbound | 340 | 20.13 | Offshore | 32.6728 | -79.7048 | 2021-01-10 06:29:40
SEROJA LIMA | 357988000 | 12.8 |  | Two-way Transit | 37.75 | 0 | 151 | 1036 | 151 | Post-Panamax | 70 | 123 | 123 | Outbound |  |  | Nearshore | 32.7148 | -79.7927 | 2021-01-10 06:30:01
COSCO CAMELLIA | 477286300 | 17.4 | 13.42 | Two-way Transit | 44.5 | 1 | 178 | 1200 | 157 | Post-Panamax | 71 | 301 | 300 | Inbound | 340 | 20.13 | Offshore | 32.674 | -79.7072 | 2021-01-10 06:30:09
SEROJA LIMA | 357988000 | 13.1 |  | Two-way Transit | 37.75 | 0 | 151 | 1036 | 151 | Post-Panamax | 70 | 123 | 123 | Outbound |  |  | Nearshore | 32.7124 | -79.7885 | 2021-01-10 06:31:12
COSCO CAMELLIA | 477286300 | 17.3 | 13.42 | Two-way Transit | 44.5 | 1 | 178 | 1200 | 157 | Post-Panamax | 71 | 300 | 299 | Inbound | 340 | 20.13 | Offshore | 32.6784 | -79.7161 | 2021-01-10 06:31:58
SEROJA LIMA | 357988000 | 13.3 |  | Two-way Transit | 42.25 | 1 | 169 | 1036 | 151 | Post-Panamax | 70 | 123 | 122 | Outbound |  |  | Nearshore | 32.7091 | -79.7826 | 2021-01-10 06:32:50
COSCO CAMELLIA | 477286300 | 17.4 | 13.42 | Two-way Transit | 44.5 | 1 | 178 | 1200 | 157 | Post-Panamax | 71 | 300 | 299 | Inbound | 340 | 20.13 | Offshore | 32.6808 | -79.7211 | 2021-01-10 06:32:58
SEROJA LIMA | 357988000 | 13.4 |  | Two-way Transit | 46.75 | 2 | 187 | 1036 | 151 | Post-Panamax | 70 | 124 | 122 | Outbound |  |  | Nearshore | 32.708 | -79.7806 | 2021-01-10 06:33:22
SEROJA LIMA | 357988000 | 13.8 |  | Two-way Transit | 46.75 | 2 | 187 | 1036 | 151 | Post-Panamax | 70 | 124 | 122 | Outbound |  |  | Nearshore | 32.7059 | -79.7768 | 2021-01-10 06:34:22
COSCO CAMELLIA | 477286300 | 17.1 | 13.42 | Two-way Transit | 44.5 | 1 | 178 | 1200 | 157 | Post-Panamax | 71 | 299 | 298 | Inbound | 340 | 20.13 | Offshore | 32.6856 | -79.731 | 2021-01-10 06:34:58
SEROJA LIMA | 357988000 | 13.7 |  | Two-way Transit | 42.25 | 1 | 169 | 1036 | 151 | Post-Panamax | 70 | 120 | 119 | Outbound |  |  | Nearshore | 32.7029 | -79.7711 | 2021-01-10 06:35:51
COSCO CAMELLIA | 477286300 | 17.2 | 11.18 | Two-way Transit | 44.5 | 1 | 178 | 1200 | 157 | Post-Panamax | 71 | 299 | 298 | Inbound | 350 | 15.66 | Offshore | 32.688 | -79.7359 | 2021-01-10 06:35:58
SEROJA LIMA | 357988000 | 13.6 |  | Two-way Transit | 42.25 | 1 | 169 | 1036 | 151 | Post-Panamax | 70 | 119 | 118 | Outbound |  |  | Nearshore | 32.7017 | -79.7686 | 2021-01-10 06:36:30
COSCO CAMELLIA | 477286300 | 17.3 | 11.18 | Two-way Transit | 49.75 | 2 | 199 | 1200 | 157 | Post-Panamax | 71 | 300 | 298 | Inbound | 350 | 15.66 | Offshore | 32.6894 | -79.7388 | 2021-01-10 06:36:33
SEROJA LIMA | 357988000 | 13.7 |  | Two-way Transit | 37.75 | 0 | 151 | 1036 | 151 | Post-Panamax | 70 | 118 | 118 | Outbound |  |  | Nearshore | 32.6995 | -79.7639 | 2021-01-10 06:37:42
COSCO CAMELLIA | 477286300 | 17.3 |  | Two-way Transit | 44.5 | 1 | 178 | 1200 | 157 | Post-Panamax | 71 | 298 | 297 | Inbound |  |  | Nearshore | 32.6922 | -79.7449 | 2021-01-10 06:37:46
COSCO CAMELLIA | 477286300 | 17.2 |  | Two-way Transit | 44.5 | 1 | 178 | 1200 | 157 | Post-Panamax | 71 | 298 | 297 | Inbound |  |  | Nearshore | 32.6936 | -79.7479 | 2021-01-10 06:38:22
SEROJA LIMA | 357988000 | 13.7 |  | Two-way Transit | 42.25 | 1 | 169 | 1036 | 151 | Post-Panamax | 70 | 121 | 120 | Outbound |  |  | Nearshore | 32.6974 | -79.7593 | 2021-01-10 06:38:51
SEROJA LIMA | 357988000 | 13.6 |  | Two-way Transit | 46.75 | 2 | 187 | 1036 | 151 | Post-Panamax | 70 | 122 | 120 | Outbound |  |  | Nearshore | 32.6963 | -79.7573 | 2021-01-10 06:39:22
COSCO CAMELLIA | 477286300 | 17.3 |  | Two-way Transit | 49.75 | 2 | 199 | 1200 | 157 | Post-Panamax | 71 | 300 | 298 | Inbound |  |  | Nearshore | 32.6965 | -79.7538 | 2021-01-10 06:39:34
COSCO CAMELLIA | 477286300 | 17.1 |  | One-way Transit | 22.25 | 1 | 178 | 1200 | 157 | Post-Panamax | 71 | 299 | 298 | Inbound |  |  | Nearshore | 32.6991 | -79.7592 | 2021-01-10 06:40:39
SEROJA LIMA | 357988000 | 13.4 |  | One-way Transit | 23.38 | 2 | 187 | 1036 | 151 | Post-Panamax | 70 | 117 | 115 | Outbound |  |  | Nearshore | 32.6939 | -79.7522 | 2021-01-10 06:40:42
SEROJA LIMA | 357988000 | 13.6 |  | One-way Transit | 21.12 | 1 | 169 | 1036 | 151 | Post-Panamax | 70 | 116 | 115 | Outbound |  |  | Nearshore | 32.6927 | -79.7494 | 2021-01-10 06:41:22
COSCO CAMELLIA | 477286300 | 16.9 |  | One-way Transit | 24.88 | 2 | 199 | 1200 | 157 | Post-Panamax | 71 | 299 | 297 | Inbound |  |  | Nearshore | 32.7016 | -79.7645 | 2021-01-10 06:41:45
SEROJA LIMA | 357988000 | 13.7 |  | One-way Transit | 18.88 | 0 | 151 | 1036 | 151 | Post-Panamax | 70 | 116 | 116 | Outbound |  |  | Nearshore | 32.6906 | -79.7442 | 2021-01-10 06:42:40
COSCO CAMELLIA | 477286300 | 16.7 |  | One-way Transit | 27.5 | 3 | 220 | 1200 | 157 | Post-Panamax | 71 | 298 | 295 | Inbound |  |  | Nearshore | 32.7043 | -79.7703 | 2021-01-10 06:42:57
COSCO CAMELLIA | 477286300 | 16.7 |  | One-way Transit | 24.88 | 2 | 199 | 1200 | 157 | Post-Panamax | 71 | 298 | 296 | Inbound |  |  | Nearshore | 32.7054 | -79.7728 | 2021-01-10 06:43:28
SEROJA LIMA | 357988000 | 13.7 | 11.18 | One-way Transit | 21.12 | 1 | 169 | 1036 | 151 | Post-Panamax | 70 | 118 | 117 | Outbound | 350 | 15.66 | Offshore | 32.6883 | -79.7387 | 2021-01-10 06:44:01
SEROJA LIMA | 357988000 | 13.7 | 11.18 | One-way Transit | 18.88 | 0 | 151 | 1036 | 151 | Post-Panamax | 70 | 118 | 118 | Outbound | 350 | 15.66 | Offshore | 32.6872 | -79.7361 | 2021-01-10 06:44:40
COSCO CAMELLIA | 477286300 | 16.5 |  | One-way Transit | 22.25 | 1 | 178 | 1200 | 157 | Post-Panamax | 71 | 298 | 297 | Inbound |  |  | Nearshore | 32.7082 | -79.7792 | 2021-01-10 06:44:46
COSCO CAMELLIA | 477286300 | 16.1 |  | One-way Transit | 22.25 | 1 | 178 | 1200 | 157 | Post-Panamax | 71 | 299 | 298 | Inbound |  |  | Nearshore | 32.7107 | -79.7843 | 2021-01-10 06:45:51
SEROJA LIMA | 357988000 | 13.7 | 11.18 | One-way Transit | 18.88 | 0 | 151 | 1036 | 151 | Post-Panamax | 70 | 118 | 118 | Outbound | 350 | 17.9 | Offshore | 32.685 | -79.7314 | 2021-01-10 06:45:51
COSCO CAMELLIA | 477286300 | 16.1 |  | One-way Transit | 22.25 | 1 | 178 | 1200 | 157 | Post-Panamax | 71 | 299 | 298 | Inbound |  |  | Nearshore | 32.7122 | -79.7875 | 2021-01-10 06:46:33
COSCO CAMELLIA | 477286300 | 15.9 |  | One-way Transit | 19.62 | 0 | 157 | 1200 | 157 | Post-Panamax | 71 | 299 | 299 | Inbound |  |  | Nearshore | 32.7144 | -79.7922 | 2021-01-10 06:47:34
COSCO CAMELLIA | 477286300 | 15.9 |  | One-way Transit | 22.25 | 1 | 178 | 1200 | 157 | Post-Panamax | 71 | 300 | 299 | Inbound |  |  | Nearshore | 32.7173 | -79.798 | 2021-01-10 06:48:51
SEROJA LIMA | 357988000 | 13.8 | 11.18 | One-way Transit | 21.12 | 1 | 169 | 1036 | 151 | Post-Panamax | 70 | 119 | 118 | Outbound | 350 | 17.9 | Offshore | 32.6792 | -79.7188 | 2021-01-10 06:49:02
SEROJA LIMA | 357988000 | 13.8 | 11.18 | One-way Transit | 21.12 | 1 | 169 | 1036 | 151 | Post-Panamax | 70 | 119 | 118 | Outbound | 350 | 17.9 | Offshore | 32.6783 | -79.7168 | 2021-01-10 06:49:32
COSCO CAMELLIA | 477286300 | 16.1 |  | One-way Transit | 22.25 | 1 | 178 | 1200 | 157 | Post-Panamax | 71 | 300 | 299 | Inbound |  |  | Nearshore | 32.7196 | -79.8025 | 2021-01-10 06:49:52
SEROJA LIMA | 357988000 | 13.8 | 11.18 | One-way Transit | 21.12 | 1 | 169 | 1036 | 151 | Post-Panamax | 70 | 118 | 119 | Outbound | 350 | 17.9 | Offshore | 32.6771 | -79.7142 | 2021-01-10 06:50:11
COSCO CAMELLIA | 477286300 | 15.7 |  | One-way Transit | 22.25 | 1 | 178 | 1200 | 157 | Post-Panamax | 71 | 299 | 298 | Inbound |  |  | Nearshore | 32.7218 | -79.8071 | 2021-01-10 06:50:51
SEROJA LIMA | 357988000 | 13.6 | 11.18 | One-way Transit | 21.12 | 1 | 169 | 1036 | 151 | Post-Panamax | 70 | 121 | 120 | Outbound | 350 | 17.9 | Offshore | 32.668 | -79.6959 | 2021-01-10 06:54:50
ONE HOUSTON | 373485000 | 14 | 8.95 | One-way Transit | 21.25 | 1 | 170 | 1099 | 151 | Post-Panamax | 93 | 298 | 299 | Inbound | 10 | 13.42 | Offshore | 32.6679 | -79.695 | 2021-01-10 21:40:31
ONE HOUSTON | 373485000 | 14 | 8.95 | One-way Transit | 21.25 | 1 | 170 | 1099 | 151 | Post-Panamax | 93 | 298 | 299 | Inbound | 10 | 13.42 | Offshore | 32.6704 | -79.7005 | 2021-01-10 21:41:52
ONE HOUSTON | 373485000 | 14.1 | 8.95 | One-way Transit | 21.25 | 1 | 170 | 1099 | 151 | Post-Panamax | 93 | 298 | 299 | Inbound | 10 | 13.42 | Offshore | 32.6725 | -79.705 | 2021-01-10 21:42:58
ONE HOUSTON | 373485000 | 14.2 | 8.95 | One-way Transit | 21.25 | 1 | 170 | 1099 | 151 | Post-Panamax | 93 | 298 | 299 | Inbound | 10 | 13.42 | Offshore | 32.6737 | -79.7078 | 2021-01-10 21:43:39
ONE HOUSTON | 373485000 | 14.2 | 8.95 | One-way Transit | 21.25 | 1 | 170 | 1099 | 151 | Post-Panamax | 93 | 298 | 299 | Inbound | 10 | 13.42 | Offshore | 32.6758 | -79.7123 | 2021-01-10 21:44:45
ONE HOUSTON | 373485000 | 14.2 | 8.95 | One-way Transit | 21.25 | 1 | 170 | 1099 | 151 | Post-Panamax | 93 | 298 | 299 | Inbound | 20 | 11.18 | Offshore | 32.6777 | -79.7164 | 2021-01-10 21:45:46
ONE HOUSTON | 373485000 | 14.2 | 8.95 | One-way Transit | 21.25 | 1 | 170 | 1099 | 151 | Post-Panamax | 93 | 298 | 299 | Inbound | 20 | 11.18 | Offshore | 32.679 | -79.7194 | 2021-01-10 21:46:27
ONE HOUSTON | 373485000 | 14.2 | 8.95 | One-way Transit | 21.25 | 1 | 170 | 1099 | 151 | Post-Panamax | 93 | 298 | 299 | Inbound | 20 | 11.18 | Offshore | 32.6812 | -79.724 | 2021-01-10 21:47:33
ONE HOUSTON | 373485000 | 14.2 | 8.95 | One-way Transit | 23.62 | 2 | 189 | 1099 | 151 | Post-Panamax | 93 | 299 | 301 | Inbound | 20 | 11.18 | Offshore | 32.6835 | -79.7288 | 2021-01-10 21:48:46
ONE HOUSTON | 373485000 | 14.2 | 8.95 | One-way Transit | 21.25 | 1 | 170 | 1099 | 151 | Post-Panamax | 93 | 300 | 301 | Inbound | 20 | 11.18 | Offshore | 32.6857 | -79.7332 | 2021-01-10 21:49:51
ONE HOUSTON | 373485000 | 14.2 | 8.95 | One-way Transit | 21.25 | 1 | 170 | 1099 | 151 | Post-Panamax | 93 | 300 | 301 | Inbound | 20 | 11.18 | Offshore | 32.6877 | -79.7373 | 2021-01-10 21:50:51
ONE HOUSTON | 373485000 | 14.3 | 8.95 | One-way Transit | 21.25 | 1 | 170 | 1099 | 151 | Post-Panamax | 93 | 300 | 301 | Inbound | 20 | 11.18 | Offshore | 32.6891 | -79.7401 | 2021-01-10 21:51:33
ONE HOUSTON | 373485000 | 14.3 |  | One-way Transit | 23.62 | 2 | 189 | 1099 | 151 | Post-Panamax | 93 | 299 | 301 | Inbound |  |  | Nearshore | 32.6912 | -79.7446 | 2021-01-10 21:52:39
ONE HOUSTON | 373485000 | 14.3 |  | One-way Transit | 21.25 | 1 | 170 | 1099 | 151 | Post-Panamax | 93 | 300 | 301 | Inbound |  |  | Nearshore | 32.6934 | -79.7492 | 2021-01-10 21:53:46
ONE HOUSTON | 373485000 | 14.3 |  | One-way Transit | 21.25 | 1 | 170 | 1099 | 151 | Post-Panamax | 93 | 300 | 301 | Inbound |  |  | Nearshore | 32.6949 | -79.752 | 2021-01-10 21:54:27
ONE HOUSTON | 373485000 | 14.2 |  | One-way Transit | 21.25 | 1 | 170 | 1099 | 151 | Post-Panamax | 93 | 300 | 301 | Inbound |  |  | Nearshore | 32.6979 | -79.7581 | 2021-01-10 21:55:57
ONE HOUSTON | 373485000 | 14.2 |  | One-way Transit | 21.25 | 1 | 170 | 1099 | 151 | Post-Panamax | 93 | 300 | 301 | Inbound |  |  | Nearshore | 32.7 | -79.7621 | 2021-01-10 21:56:57
ONE HOUSTON | 373485000 | 14.2 |  | One-way Transit | 21.25 | 1 | 170 | 1099 | 151 | Post-Panamax | 93 | 300 | 301 | Inbound |  |  | Nearshore | 32.7012 | -79.7646 | 2021-01-10 21:57:34
ONE HOUSTON | 373485000 | 14.2 |  | One-way Transit | 21.25 | 1 | 170 | 1099 | 151 | Post-Panamax | 93 | 300 | 301 | Inbound |  |  | Nearshore | 32.7035 | -79.7694 | 2021-01-10 21:58:45
ONE HOUSTON | 373485000 | 14.1 |  | One-way Transit | 21.25 | 1 | 170 | 1099 | 151 | Post-Panamax | 93 | 300 | 301 | Inbound |  |  | Nearshore | 32.7059 | -79.7742 | 2021-01-10 21:59:57
ONE HOUSTON | 373485000 | 14.1 |  | One-way Transit | 21.25 | 1 | 170 | 1099 | 151 | Post-Panamax | 93 | 300 | 301 | Inbound |  |  | Nearshore | 32.7072 | -79.7767 | 2021-01-10 22:00:34
ONE HOUSTON | 373485000 | 13.9 |  | One-way Transit | 21.25 | 1 | 170 | 1099 | 151 | Post-Panamax | 93 | 300 | 299 | Inbound |  |  | Nearshore | 32.7094 | -79.781 | 2021-01-10 22:01:39
ONE HOUSTON | 373485000 | 13.8 |  | One-way Transit | 18.88 | 0 | 151 | 1099 | 151 | Post-Panamax | 93 | 299 | 299 | Inbound |  |  | Nearshore | 32.7115 | -79.7855 | 2021-01-10 22:02:46
ONE HOUSTON | 373485000 | 13.9 |  | One-way Transit | 18.88 | 0 | 151 | 1099 | 151 | Post-Panamax | 93 | 299 | 299 | Inbound |  |  | Nearshore | 32.7133 | -79.7894 | 2021-01-10 22:03:46
ONE HOUSTON | 373485000 | 14 |  | One-way Transit | 21.25 | 1 | 170 | 1099 | 151 | Post-Panamax | 93 | 298 | 299 | Inbound |  |  | Nearshore | 32.7152 | -79.7935 | 2021-01-10 22:04:46
ONE HOUSTON | 373485000 | 14.1 |  | One-way Transit | 18.88 | 0 | 151 | 1099 | 151 | Post-Panamax | 93 | 299 | 299 | Inbound |  |  | Nearshore | 32.7171 | -79.7976 | 2021-01-10 22:05:46
ONE HOUSTON | 373485000 | 14.2 |  | One-way Transit | 18.88 | 0 | 151 | 1099 | 151 | Post-Panamax | 93 | 299 | 299 | Inbound |  |  | Nearshore | 32.7191 | -79.8016 | 2021-01-10 22:06:46
ONE HOUSTON | 373485000 | 14.2 |  | One-way Transit | 18.88 | 0 | 151 | 1099 | 151 | Post-Panamax | 93 | 299 | 299 | Inbound |  |  | Nearshore | 32.721 | -79.8058 | 2021-01-10 22:07:46
ONE HOUSTON | 373485000 | 14.2 |  | One-way Transit | 18.88 | 0 | 151 | 1099 | 151 | Post-Panamax | 93 | 299 | 299 | Inbound |  |  | Nearshore | 32.7231 | -79.8103 | 2021-01-10 22:08:52
APL GWANGYANG | 566319000 | 15.2 |  | One-way Transit | 21.38 | 1 | 171 | 1145 | 151 | Post-Panamax | 70 | 118 | 117 | Outbound |  |  | Nearshore | 32.7212 | -79.8069 | 2021-01-10 23:18:50
APL GWANGYANG | 566319000 | 15.3 |  | One-way Transit | 21.38 | 1 | 171 | 1145 | 151 | Post-Panamax | 70 | 118 | 117 | Outbound |  |  | Nearshore | 32.7199 | -79.804 | 2021-01-10 23:19:30
APL GWANGYANG | 566319000 | 15.7 |  | One-way Transit | 21.38 | 1 | 171 | 1145 | 151 | Post-Panamax | 70 | 119 | 120 | Outbound |  |  | Nearshore | 32.7168 | -79.7972 | 2021-01-10 23:21:00
APL GWANGYANG | 566319000 | 15.7 |  | One-way Transit | 18.88 | 0 | 151 | 1145 | 151 | Post-Panamax | 70 | 120 | 120 | Outbound |  |  | Nearshore | 32.7158 | -79.795 | 2021-01-10 23:21:30
APL GWANGYANG | 566319000 | 15.8 |  | One-way Transit | 21.38 | 1 | 171 | 1145 | 151 | Post-Panamax | 70 | 120 | 119 | Outbound |  |  | Nearshore | 32.7134 | -79.7901 | 2021-01-10 23:22:39
APL GWANGYANG | 566319000 | 15.9 |  | One-way Transit | 21.38 | 1 | 171 | 1145 | 151 | Post-Panamax | 70 | 121 | 120 | Outbound |  |  | Nearshore | 32.7112 | -79.7857 | 2021-01-10 23:23:39
APL GWANGYANG | 566319000 | 16.2 |  | One-way Transit | 18.88 | 0 | 151 | 1145 | 151 | Post-Panamax | 70 | 120 | 120 | Outbound |  |  | Nearshore | 32.7091 | -79.7813 | 2021-01-10 23:24:39
APL GWANGYANG | 566319000 | 16.3 |  | One-way Transit | 18.88 | 0 | 151 | 1145 | 151 | Post-Panamax | 70 | 120 | 120 | Outbound |  |  | Nearshore | 32.7069 | -79.7768 | 2021-01-10 23:25:39
APL GWANGYANG | 566319000 | 16.5 |  | One-way Transit | 18.88 | 0 | 151 | 1145 | 151 | Post-Panamax | 70 | 120 | 120 | Outbound |  |  | Nearshore | 32.7042 | -79.7713 | 2021-01-10 23:26:49
APL GWANGYANG | 566319000 | 17.1 | 11.18 | One-way Transit | 23.88 | 2 | 191 | 1145 | 151 | Post-Panamax | 70 | 120 | 118 | Outbound | 30 | 15.66 | Offshore | 32.682 | -79.7253 | 2021-01-10 23:36:40
APL GWANGYANG | 566319000 | 17.1 | 11.18 | One-way Transit | 21.38 | 1 | 171 | 1145 | 151 | Post-Panamax | 70 | 119 | 118 | Outbound | 30 | 15.66 | Offshore | 32.6723 | -79.705 | 2021-01-10 23:41:00
ATHENIAN | 636018028 | 16 |  | One-way Transit | 18.5 | 0 | 148 | 1145 | 148 | Post-Panamax | 71 | 120 | 120 | Outbound |  |  | Nearshore | 32.6924 | -79.7463 | 2021-01-09 00:00:41
ATHENIAN | 636018028 | 16.1 |  | One-way Transit | 21 | 1 | 168 | 1145 | 148 | Post-Panamax | 71 | 121 | 120 | Outbound |  |  | Nearshore | 32.6901 | -79.7417 | 2021-01-09 00:01:41
ATHENIAN | 636018028 | 16.2 | 26.84 | One-way Transit | 23.5 | 2 | 188 | 1145 | 148 | Post-Panamax | 71 | 121 | 119 | Outbound | 290 | 35.79 | Offshore | 32.6871 | -79.7357 | 2021-01-09 00:03:00
ATHENIAN | 636018028 | 16.2 | 26.84 | One-way Transit | 21 | 1 | 168 | 1145 | 148 | Post-Panamax | 71 | 120 | 119 | Outbound | 290 | 35.79 | Offshore | 32.6858 | -79.7331 | 2021-01-09 00:03:35
ATHENIAN | 636018028 | 16.4 | 26.84 | One-way Transit | 23.5 | 2 | 188 | 1145 | 148 | Post-Panamax | 71 | 121 | 119 | Outbound | 290 | 35.79 | Offshore | 32.6831 | -79.7275 | 2021-01-09 00:04:47
ATHENIAN | 636018028 | 16.5 | 24.61 | One-way Transit | 21 | 1 | 168 | 1145 | 148 | Post-Panamax | 71 | 120 | 119 | Outbound | 290 | 31.32 | Offshore | 32.6812 | -79.7237 | 2021-01-09 00:05:35
ATHENIAN | 636018028 | 16.5 | 24.61 | One-way Transit | 21 | 1 | 168 | 1145 | 148 | Post-Panamax | 71 | 120 | 119 | Outbound | 290 | 31.32 | Offshore | 32.679 | -79.7191 | 2021-01-09 00:06:35
ATHENIAN | 636018028 | 16.4 | 24.61 | One-way Transit | 18.5 | 0 | 148 | 1145 | 148 | Post-Panamax | 71 | 119 | 119 | Outbound | 290 | 31.32 | Offshore | 32.6761 | -79.7133 | 2021-01-09 00:07:48
ATHENIAN | 636018028 | 16.3 | 24.61 | One-way Transit | 23.5 | 2 | 188 | 1145 | 148 | Post-Panamax | 71 | 119 | 117 | Outbound | 290 | 31.32 | Offshore | 32.6741 | -79.7091 | 2021-01-09 00:08:42
ATHENIAN | 636018028 | 16 | 24.61 | One-way Transit | 21 | 1 | 168 | 1145 | 148 | Post-Panamax | 71 | 118 | 117 | Outbound | 290 | 31.32 | Offshore | 32.6716 | -79.7037 | 2021-01-09 00:09:53
ATHENIAN | 636018028 | 15.7 | 24.61 | One-way Transit | 21 | 1 | 168 | 1145 | 148 | Post-Panamax | 71 | 118 | 117 | Outbound | 290 | 31.32 | Offshore | 32.6693 | -79.6985 | 2021-01-09 00:10:59
MAERSK MONTANA | 367759000 | 15.9 |  | One-way Transit | 13.8 | 2 | 138 | 958 | 105 | Panamax | 70 | 120 | 118 | Outbound |  |  | Nearshore | 32.722 | -79.8102 | 2021-01-09 02:17:00
MAERSK MONTANA | 367759000 | 16.2 |  | One-way Transit | 15.5 | 3 | 155 | 958 | 105 | Panamax | 70 | 121 | 118 | Outbound |  |  | Nearshore | 32.7205 | -79.807 | 2021-01-09 02:17:42
MAERSK MONTANA | 367759000 | 16.4 |  | One-way Transit | 13.8 | 2 | 138 | 958 | 105 | Panamax | 70 | 118 | 116 | Outbound |  |  | Nearshore | 32.7182 | -79.8018 | 2021-01-09 02:18:48
MAERSK MONTANA | 367759000 | 16.4 |  | One-way Transit | 13.8 | 2 | 138 | 958 | 105 | Panamax | 70 | 120 | 118 | Outbound |  |  | Nearshore | 32.7158 | -79.7972 | 2021-01-09 02:19:48
MAERSK MONTANA | 367759000 | 16.3 |  | One-way Transit | 13.8 | 2 | 138 | 958 | 105 | Panamax | 70 | 120 | 118 | Outbound |  |  | Nearshore | 32.7137 | -79.7925 | 2021-01-09 02:20:48
MAERSK MONTANA | 367759000 | 16.3 |  | One-way Transit | 13.8 | 2 | 138 | 958 | 105 | Panamax | 70 | 121 | 119 | Outbound |  |  | Nearshore | 32.7113 | -79.7878 | 2021-01-09 02:21:48
MAERSK MONTANA | 367759000 | 16.4 |  | One-way Transit | 12.2 | 1 | 122 | 958 | 105 | Panamax | 70 | 118 | 117 | Outbound |  |  | Nearshore | 32.7088 | -79.7828 | 2021-01-09 02:22:53
MAERSK MONTANA | 367759000 | 16.6 |  | One-way Transit | 12.2 | 1 | 122 | 958 | 105 | Panamax | 70 | 116 | 117 | Outbound |  |  | Nearshore | 32.7067 | -79.778 | 2021-01-09 02:23:53
MAERSK MONTANA | 367759000 | 16.6 |  | One-way Transit | 12.2 | 1 | 122 | 958 | 105 | Panamax | 70 | 117 | 116 | Outbound |  |  | Nearshore | 32.7055 | -79.7757 | 2021-01-09 02:24:24
MAERSK MONTANA | 367759000 | 16.6 |  | One-way Transit | 15.5 | 3 | 155 | 958 | 105 | Panamax | 70 | 119 | 116 | Outbound |  |  | Nearshore | 32.7027 | -79.7693 | 2021-01-09 02:25:42
MAERSK MONTANA | 367759000 | 16.6 |  | One-way Transit | 12.2 | 1 | 122 | 958 | 105 | Panamax | 70 | 118 | 117 | Outbound |  |  | Nearshore | 32.7005 | -79.7645 | 2021-01-09 02:26:42
MAERSK MONTANA | 367759000 | 16.6 |  | One-way Transit | 12.2 | 1 | 122 | 958 | 105 | Panamax | 70 | 118 | 117 | Outbound |  |  | Nearshore | 32.6982 | -79.7593 | 2021-01-09 02:27:48
MAERSK MONTANA | 367759000 | 16.4 |  | One-way Transit | 10.5 | 0 | 105 | 958 | 105 | Panamax | 70 | 118 | 118 | Outbound |  |  | Nearshore | 32.696 | -79.7545 | 2021-01-09 02:28:48
APL HOLLAND | 563754000 | 12.6 |  | One-way Transit | 14.7 | 1 | 147 | 909 | 131 | Panamax | 79 | 300 | 301 | Inbound |  |  | Nearshore | 32.6973 | -79.7556 | 2021-01-09 05:56:38
APL HOLLAND | 563754000 | 12.6 |  | One-way Transit | 14.7 | 1 | 147 | 909 | 131 | Panamax | 79 | 300 | 301 | Inbound |  |  | Nearshore | 32.6996 | -79.7603 | 2021-01-09 05:57:57
APL HOLLAND | 563754000 | 12.7 |  | One-way Transit | 14.7 | 1 | 147 | 909 | 131 | Panamax | 79 | 300 | 301 | Inbound |  |  | Nearshore | 32.7008 | -79.7628 | 2021-01-09 05:58:38
APL HOLLAND | 563754000 | 12.6 |  | One-way Transit | 13.1 | 0 | 131 | 909 | 131 | Panamax | 79 | 301 | 301 | Inbound |  |  | Nearshore | 32.7017 | -79.7646 | 2021-01-09 05:59:09
APL HOLLAND | 563754000 | 12.6 |  | One-way Transit | 16.3 | 2 | 163 | 909 | 131 | Panamax | 79 | 298 | 300 | Inbound |  |  | Nearshore | 32.7037 | -79.7688 | 2021-01-09 06:00:19
APL HOLLAND | 563754000 | 12.6 |  | One-way Transit | 14.7 | 1 | 147 | 909 | 131 | Panamax | 79 | 301 | 300 | Inbound |  |  | Nearshore | 32.7061 | -79.7737 | 2021-01-09 06:01:38
APL HOLLAND | 563754000 | 13.3 |  | One-way Transit | 14.7 | 1 | 147 | 909 | 131 | Panamax | 79 | 297 | 298 | Inbound |  |  | Nearshore | 32.7073 | -79.7766 | 2021-01-09 06:02:25
APL HOLLAND | 563754000 | 13.9 |  | One-way Transit | 16.3 | 2 | 163 | 909 | 131 | Panamax | 79 | 297 | 299 | Inbound |  |  | Nearshore | 32.71 | -79.7828 | 2021-01-09 06:03:57
APL HOLLAND | 563754000 | 14.2 |  | One-way Transit | 14.7 | 1 | 147 | 909 | 131 | Panamax | 79 | 298 | 299 | Inbound |  |  | Nearshore | 32.7109 | -79.7849 | 2021-01-09 06:04:28
APL HOLLAND | 563754000 | 14.4 |  | One-way Transit | 16.3 | 2 | 163 | 909 | 131 | Panamax | 79 | 298 | 300 | Inbound |  |  | Nearshore | 32.712 | -79.7872 | 2021-01-09 06:05:02
APL HOLLAND | 563754000 | 14.2 |  | One-way Transit | 14.7 | 1 | 147 | 909 | 131 | Panamax | 79 | 300 | 301 | Inbound |  |  | Nearshore | 32.7149 | -79.7934 | 2021-01-09 06:06:32
APL HOLLAND | 563754000 | 14.1 |  | One-way Transit | 16.3 | 2 | 163 | 909 | 131 | Panamax | 79 | 299 | 301 | Inbound |  |  | Nearshore | 32.7169 | -79.7975 | 2021-01-09 06:07:32
APL HOLLAND | 563754000 | 13.9 |  | One-way Transit | 16.3 | 2 | 163 | 909 | 131 | Panamax | 79 | 300 | 302 | Inbound |  |  | Nearshore | 32.719 | -79.8019 | 2021-01-09 06:08:38
APL HOLLAND | 563754000 | 13.8 |  | One-way Transit | 17.8 | 3 | 178 | 909 | 131 | Panamax | 79 | 299 | 302 | Inbound |  |  | Nearshore | 32.7213 | -79.8067 | 2021-01-09 06:09:49
APL HOLLAND | 563754000 | 13.7 |  | One-way Transit | 17.8 | 3 | 178 | 909 | 131 | Panamax | 79 | 299 | 302 | Inbound |  |  | Nearshore | 32.7225 | -79.8092 | 2021-01-09 06:10:26
SEROJA LIMA | 357988000 | 13.6 | 22.37 | One-way Transit | 21.12 | 1 | 169 | 1036 | 151 | Post-Panamax | 70 | 299 | 300 | Inbound | 300 | 29.08 | Offshore | 32.6676 | -79.6949 | 2021-01-09 06:14:59
SEROJA LIMA | 357988000 | 13.6 | 22.37 | One-way Transit | 18.88 | 0 | 151 | 1036 | 151 | Post-Panamax | 70 | 299 | 299 | Inbound | 300 | 29.08 | Offshore | 32.6695 | -79.6988 | 2021-01-09 06:15:59
SEROJA LIMA | 357988000 | 13.6 | 22.37 | One-way Transit | 18.88 | 0 | 151 | 1036 | 151 | Post-Panamax | 70 | 299 | 299 | Inbound | 300 | 29.08 | Offshore | 32.6713 | -79.7027 | 2021-01-09 06:16:59
SEROJA LIMA | 357988000 | 13.6 | 22.37 | One-way Transit | 25.62 | 3 | 205 | 1036 | 151 | Post-Panamax | 70 | 298 | 301 | Inbound | 300 | 29.08 | Offshore | 32.6732 | -79.7066 | 2021-01-09 06:17:59
SEROJA LIMA | 357988000 | 13.6 | 22.37 | One-way Transit | 21.12 | 1 | 169 | 1036 | 151 | Post-Panamax | 70 | 301 | 302 | Inbound | 300 | 29.08 | Offshore | 32.6744 | -79.7091 | 2021-01-09 06:18:39
SEROJA LIMA | 357988000 | 13.6 | 22.37 | One-way Transit | 21.12 | 1 | 169 | 1036 | 151 | Post-Panamax | 70 | 301 | 302 | Inbound | 300 | 29.08 | Offshore | 32.6754 | -79.7111 | 2021-01-09 06:19:09
SEROJA LIMA | 357988000 | 13.5 | 22.37 | One-way Transit | 21.12 | 1 | 169 | 1036 | 151 | Post-Panamax | 70 | 299 | 300 | Inbound | 300 | 29.08 | Offshore | 32.6783 | -79.7168 | 2021-01-09 06:20:39
SEROJA LIMA | 357988000 | 13.5 | 22.37 | One-way Transit | 18.88 | 0 | 151 | 1036 | 151 | Post-Panamax | 70 | 299 | 299 | Inbound | 300 | 29.08 | Offshore | 32.6801 | -79.7207 | 2021-01-09 06:21:39
SEROJA LIMA | 357988000 | 13.5 | 22.37 | One-way Transit | 21.12 | 1 | 169 | 1036 | 151 | Post-Panamax | 70 | 299 | 300 | Inbound | 300 | 29.08 | Offshore | 32.6845 | -79.7298 | 2021-01-09 06:24:00
SEROJA LIMA | 357988000 | 13.6 | 22.37 | One-way Transit | 21.12 | 1 | 169 | 1036 | 151 | Post-Panamax | 70 | 300 | 299 | Inbound | 300 | 29.08 | Offshore | 32.6861 | -79.7331 | 2021-01-09 06:24:50
SEROJA LIMA | 357988000 | 13.7 | 22.37 | One-way Transit | 21.12 | 1 | 169 | 1036 | 151 | Post-Panamax | 70 | 299 | 300 | Inbound | 300 | 31.32 | Offshore | 32.6882 | -79.7376 | 2021-01-09 06:26:00
SEROJA LIMA | 357988000 | 13.6 | 22.37 | One-way Transit | 21.12 | 1 | 169 | 1036 | 151 | Post-Panamax | 70 | 299 | 300 | Inbound | 300 | 31.32 | Offshore | 32.6901 | -79.7415 | 2021-01-09 06:27:00
SEROJA LIMA | 357988000 | 13.6 |  | One-way Transit | 21.12 | 1 | 169 | 1036 | 151 | Post-Panamax | 70 | 300 | 299 | Inbound |  |  | Nearshore | 32.6913 | -79.7441 | 2021-01-09 06:27:39
SEROJA LIMA | 357988000 | 13.6 |  | One-way Transit | 21.12 | 1 | 169 | 1036 | 151 | Post-Panamax | 70 | 300 | 299 | Inbound |  |  | Nearshore | 32.6932 | -79.748 | 2021-01-09 06:28:39
SEROJA LIMA | 357988000 | 13.7 |  | One-way Transit | 18.88 | 0 | 151 | 1036 | 151 | Post-Panamax | 70 | 300 | 300 | Inbound |  |  | Nearshore | 32.6954 | -79.7525 | 2021-01-09 06:29:49
SEROJA LIMA | 357988000 | 13.7 |  | One-way Transit | 18.88 | 0 | 151 | 1036 | 151 | Post-Panamax | 70 | 300 | 300 | Inbound |  |  | Nearshore | 32.6972 | -79.7564 | 2021-01-09 06:30:49
SEROJA LIMA | 357988000 | 13.7 |  | One-way Transit | 18.88 | 0 | 151 | 1036 | 151 | Post-Panamax | 70 | 300 | 300 | Inbound |  |  | Nearshore | 32.6995 | -79.761 | 2021-01-09 06:31:59
SEROJA LIMA | 357988000 | 13.7 |  | One-way Transit | 18.88 | 0 | 151 | 1036 | 151 | Post-Panamax | 70 | 300 | 300 | Inbound |  |  | Nearshore | 32.7004 | -79.7629 | 2021-01-09 06:32:29
SEROJA LIMA | 357988000 | 13.7 |  | One-way Transit | 21.12 | 1 | 169 | 1036 | 151 | Post-Panamax | 70 | 300 | 299 | Inbound |  |  | Nearshore | 32.7029 | -79.7682 | 2021-01-09 06:33:49
SEROJA LIMA | 357988000 | 13.7 |  | One-way Transit | 18.88 | 0 | 151 | 1036 | 151 | Post-Panamax | 70 | 300 | 300 | Inbound |  |  | Nearshore | 32.7051 | -79.7728 | 2021-01-09 06:34:59
SEROJA LIMA | 357988000 | 13.7 |  | One-way Transit | 18.88 | 0 | 151 | 1036 | 151 | Post-Panamax | 70 | 300 | 300 | Inbound |  |  | Nearshore | 32.7067 | -79.776 | 2021-01-09 06:35:49
SEROJA LIMA | 357988000 | 13.6 |  | One-way Transit | 21.12 | 1 | 169 | 1036 | 151 | Post-Panamax | 70 | 300 | 299 | Inbound |  |  | Nearshore | 32.7086 | -79.7799 | 2021-01-09 06:36:49
SEROJA LIMA | 357988000 | 13.4 |  | One-way Transit | 21.12 | 1 | 169 | 1036 | 151 | Post-Panamax | 70 | 300 | 299 | Inbound |  |  | Nearshore | 32.7099 | -79.7825 | 2021-01-09 06:37:29
SEROJA LIMA | 357988000 | 13.5 |  | One-way Transit | 21.12 | 1 | 169 | 1036 | 151 | Post-Panamax | 70 | 300 | 299 | Inbound |  |  | Nearshore | 32.7123 | -79.7876 | 2021-01-09 06:38:49
SEROJA LIMA | 357988000 | 13.5 |  | One-way Transit | 21.12 | 1 | 169 | 1036 | 151 | Post-Panamax | 70 | 298 | 297 | Inbound |  |  | Nearshore | 32.7132 | -79.7896 | 2021-01-09 06:39:19
SEROJA LIMA | 357988000 | 13.7 |  | One-way Transit | 21.12 | 1 | 169 | 1036 | 151 | Post-Panamax | 70 | 300 | 301 | Inbound |  |  | Nearshore | 32.7159 | -79.7955 | 2021-01-09 06:40:49
SEROJA LIMA | 357988000 | 13.8 |  | One-way Transit | 18.88 | 0 | 151 | 1036 | 151 | Post-Panamax | 70 | 302 | 302 | Inbound |  |  | Nearshore | 32.7175 | -79.7987 | 2021-01-09 06:41:38
SEROJA LIMA | 357988000 | 13.8 |  | One-way Transit | 18.88 | 0 | 151 | 1036 | 151 | Post-Panamax | 70 | 300 | 300 | Inbound |  |  | Nearshore | 32.7198 | -79.8033 | 2021-01-09 06:42:49
SEROJA LIMA | 357988000 | 13.8 |  | One-way Transit | 21.12 | 1 | 169 | 1036 | 151 | Post-Panamax | 70 | 300 | 299 | Inbound |  |  | Nearshore | 32.7218 | -79.8073 | 2021-01-09 06:43:49
OOCL CHONGQING | 477832400 | 12.1 |  | One-way Transit | 22.25 | 1 | 178 | 1200 | 157 | Post-Panamax | 70 | 113 | 112 | Outbound |  |  | Nearshore | 32.7212 | -79.8082 | 2021-01-09 06:46:58
OOCL CHONGQING | 477832400 | 12.4 |  | One-way Transit | 24.88 | 2 | 199 | 1200 | 157 | Post-Panamax | 70 | 114 | 112 | Outbound |  |  | Nearshore | 32.7205 | -79.8062 | 2021-01-09 06:47:29
OOCL CHONGQING | 477832400 | 13 |  | One-way Transit | 22.25 | 1 | 178 | 1200 | 157 | Post-Panamax | 70 | 116 | 115 | Outbound |  |  | Nearshore | 32.7188 | -79.8017 | 2021-01-09 06:48:39
OOCL CHONGQING | 477832400 | 13.3 |  | One-way Transit | 19.62 | 0 | 157 | 1200 | 157 | Post-Panamax | 70 | 116 | 116 | Outbound |  |  | Nearshore | 32.7172 | -79.7978 | 2021-01-09 06:49:39
OOCL CHONGQING | 477832400 | 13.4 |  | One-way Transit | 24.88 | 2 | 199 | 1200 | 157 | Post-Panamax | 70 | 119 | 117 | Outbound |  |  | Nearshore | 32.7157 | -79.7945 | 2021-01-09 06:50:29
OOCL CHONGQING | 477832400 | 13.7 |  | One-way Transit | 24.88 | 2 | 199 | 1200 | 157 | Post-Panamax | 70 | 119 | 117 | Outbound |  |  | Nearshore | 32.7136 | -79.7899 | 2021-01-09 06:51:39
OOCL CHONGQING | 477832400 | 14 |  | One-way Transit | 22.25 | 1 | 178 | 1200 | 157 | Post-Panamax | 70 | 120 | 119 | Outbound |  |  | Nearshore | 32.7119 | -79.7862 | 2021-01-09 06:52:34
OOCL CHONGQING | 477832400 | 14 |  | One-way Transit | 22.25 | 1 | 178 | 1200 | 157 | Post-Panamax | 70 | 120 | 119 | Outbound |  |  | Nearshore | 32.7098 | -79.7818 | 2021-01-09 06:53:40
OOCL CHONGQING | 477832400 | 14.3 |  | One-way Transit | 24.88 | 2 | 199 | 1200 | 157 | Post-Panamax | 70 | 121 | 119 | Outbound |  |  | Nearshore | 32.7081 | -79.7785 | 2021-01-09 06:54:29
OOCL CHONGQING | 477832400 | 14.8 |  | One-way Transit | 22.25 | 1 | 178 | 1200 | 157 | Post-Panamax | 70 | 120 | 119 | Outbound |  |  | Nearshore | 32.7057 | -79.7735 | 2021-01-09 06:55:40
OOCL CHONGQING | 477832400 | 14.9 |  | One-way Transit | 22.25 | 1 | 178 | 1200 | 157 | Post-Panamax | 70 | 120 | 119 | Outbound |  |  | Nearshore | 32.7044 | -79.7709 | 2021-01-09 06:56:17
OOCL CHONGQING | 477832400 | 14.9 |  | One-way Transit | 22.25 | 1 | 178 | 1200 | 157 | Post-Panamax | 70 | 120 | 119 | Outbound |  |  | Nearshore | 32.7013 | -79.7646 | 2021-01-09 06:57:46
OOCL CHONGQING | 477832400 | 14.9 |  | One-way Transit | 22.25 | 1 | 178 | 1200 | 157 | Post-Panamax | 70 | 120 | 119 | Outbound |  |  | Nearshore | 32.699 | -79.7597 | 2021-01-09 06:58:53
OOCL CHONGQING | 477832400 | 15.1 |  | One-way Transit | 24.88 | 2 | 199 | 1200 | 157 | Post-Panamax | 70 | 121 | 119 | Outbound |  |  | Nearshore | 32.6975 | -79.7567 | 2021-01-09 06:59:35
OOCL CHONGQING | 477832400 | 15.1 |  | One-way Transit | 22.25 | 1 | 178 | 1200 | 157 | Post-Panamax | 70 | 120 | 119 | Outbound |  |  | Nearshore | 32.6948 | -79.7513 | 2021-01-09 07:00:52
OOCL CHONGQING | 477832400 | 15.1 | 24.61 | One-way Transit | 22.25 | 1 | 178 | 1200 | 157 | Post-Panamax | 70 | 119 | 118 | Outbound | 310 | 31.32 | Offshore | 32.6805 | -79.7218 | 2021-01-09 07:07:42
APL GWANGYANG | 566319000 | 13.9 | 11.18 | One-way Transit | 18.88 | 0 | 151 | 1145 | 151 | Post-Panamax | 70 | 301 | 301 | Inbound | 320 | 20.13 | Offshore | 32.669 | -79.6982 | 2021-01-09 22:24:00
APL GWANGYANG | 566319000 | 13.7 | 11.18 | One-way Transit | 21.38 | 1 | 171 | 1145 | 151 | Post-Panamax | 70 | 300 | 301 | Inbound | 320 | 20.13 | Offshore | 32.67 | -79.7004 | 2021-01-09 22:24:36
APL GWANGYANG | 566319000 | 12.9 | 13.42 | One-way Transit | 18.88 | 0 | 151 | 1145 | 151 | Post-Panamax | 70 | 301 | 301 | Inbound | 320 | 20.13 | Offshore | 32.6721 | -79.7047 | 2021-01-09 22:25:55
APL GWANGYANG | 566319000 | 12.2 | 13.42 | One-way Transit | 18.88 | 0 | 151 | 1145 | 151 | Post-Panamax | 70 | 301 | 301 | Inbound | 320 | 20.13 | Offshore | 32.6733 | -79.7069 | 2021-01-09 22:26:37
APL GWANGYANG | 566319000 | 11.8 | 13.42 | One-way Transit | 18.88 | 0 | 151 | 1145 | 151 | Post-Panamax | 70 | 301 | 301 | Inbound | 320 | 20.13 | Offshore | 32.6751 | -79.7104 | 2021-01-09 22:27:47
APL GWANGYANG | 566319000 | 11.3 | 13.42 | One-way Transit | 18.88 | 0 | 151 | 1145 | 151 | Post-Panamax | 70 | 301 | 301 | Inbound | 320 | 20.13 | Offshore | 32.6763 | -79.7129 | 2021-01-09 22:28:37
APL GWANGYANG | 566319000 | 11 | 13.42 | One-way Transit | 23.88 | 2 | 191 | 1145 | 151 | Post-Panamax | 70 | 301 | 299 | Inbound | 320 | 20.13 | Offshore | 32.678 | -79.7163 | 2021-01-09 22:29:47
APL GWANGYANG | 566319000 | 10.7 | 13.42 | One-way Transit | 18.88 | 0 | 151 | 1145 | 151 | Post-Panamax | 70 | 299 | 299 | Inbound | 320 | 20.13 | Offshore | 32.6794 | -79.7192 | 2021-01-09 22:30:47
APL GWANGYANG | 566319000 | 10.5 | 13.42 | One-way Transit | 18.88 | 0 | 151 | 1145 | 151 | Post-Panamax | 70 | 299 | 299 | Inbound | 320 | 20.13 | Offshore | 32.6803 | -79.721 | 2021-01-09 22:31:27
APL GWANGYANG | 566319000 | 10.3 | 13.42 | One-way Transit | 21.38 | 1 | 171 | 1145 | 151 | Post-Panamax | 70 | 298 | 299 | Inbound | 320 | 20.13 | Offshore | 32.6812 | -79.7228 | 2021-01-09 22:32:06
APL GWANGYANG | 566319000 | 10 | 13.42 | One-way Transit | 21.38 | 1 | 171 | 1145 | 151 | Post-Panamax | 70 | 298 | 299 | Inbound | 320 | 20.13 | Offshore | 32.6835 | -79.7279 | 2021-01-09 22:33:57
APL GWANGYANG | 566319000 | 10 | 13.42 | One-way Transit | 18.88 | 0 | 151 | 1145 | 151 | Post-Panamax | 70 | 299 | 299 | Inbound | 320 | 20.13 | Offshore | 32.6848 | -79.7306 | 2021-01-09 22:34:57
APL GWANGYANG | 566319000 | 9.9 | 13.42 | One-way Transit | 18.88 | 0 | 151 | 1145 | 151 | Post-Panamax | 70 | 299 | 299 | Inbound | 310 | 17.9 | Offshore | 32.6856 | -79.7324 | 2021-01-09 22:35:37
APL GWANGYANG | 566319000 | 9.7 | 13.42 | One-way Transit | 18.88 | 0 | 151 | 1145 | 151 | Post-Panamax | 70 | 299 | 299 | Inbound | 310 | 17.9 | Offshore | 32.6869 | -79.735 | 2021-01-09 22:36:37
APL GWANGYANG | 566319000 | 9.7 | 13.42 | One-way Transit | 21.38 | 1 | 171 | 1145 | 151 | Post-Panamax | 70 | 298 | 299 | Inbound | 310 | 17.9 | Offshore | 32.6881 | -79.7377 | 2021-01-09 22:37:37
APL GWANGYANG | 566319000 | 9.5 | 13.42 | One-way Transit | 21.38 | 1 | 171 | 1145 | 151 | Post-Panamax | 70 | 298 | 299 | Inbound | 310 | 17.9 | Offshore | 32.6893 | -79.7403 | 2021-01-09 22:38:37
APL GWANGYANG | 566319000 | 9.6 |  | One-way Transit | 18.88 | 0 | 151 | 1145 | 151 | Post-Panamax | 70 | 299 | 299 | Inbound |  |  | Nearshore | 32.6901 | -79.742 | 2021-01-09 22:39:17
APL GWANGYANG | 566319000 | 9.5 |  | One-way Transit | 18.88 | 0 | 151 | 1145 | 151 | Post-Panamax | 70 | 299 | 299 | Inbound |  |  | Nearshore | 32.6919 | -79.7459 | 2021-01-09 22:40:46
APL GWANGYANG | 566319000 | 9.4 |  | One-way Transit | 18.88 | 0 | 151 | 1145 | 151 | Post-Panamax | 70 | 299 | 299 | Inbound |  |  | Nearshore | 32.6933 | -79.7488 | 2021-01-09 22:41:55
APL GWANGYANG | 566319000 | 9.3 |  | One-way Transit | 18.88 | 0 | 151 | 1145 | 151 | Post-Panamax | 70 | 299 | 299 | Inbound |  |  | Nearshore | 32.6945 | -79.7515 | 2021-01-09 22:42:56
APL GWANGYANG | 566319000 | 9.2 |  | One-way Transit | 18.88 | 0 | 151 | 1145 | 151 | Post-Panamax | 70 | 299 | 299 | Inbound |  |  | Nearshore | 32.6954 | -79.7532 | 2021-01-09 22:43:37
APL GWANGYANG | 566319000 | 9.1 |  | One-way Transit | 18.88 | 0 | 151 | 1145 | 151 | Post-Panamax | 70 | 299 | 299 | Inbound |  |  | Nearshore | 32.6966 | -79.7557 | 2021-01-09 22:44:37
APL GWANGYANG | 566319000 | 9.1 |  | One-way Transit | 21.38 | 1 | 171 | 1145 | 151 | Post-Panamax | 70 | 299 | 300 | Inbound |  |  | Nearshore | 32.6977 | -79.7583 | 2021-01-09 22:45:37
APL GWANGYANG | 566319000 | 9.1 |  | One-way Transit | 18.88 | 0 | 151 | 1145 | 151 | Post-Panamax | 70 | 299 | 299 | Inbound |  |  | Nearshore | 32.6989 | -79.7608 | 2021-01-09 22:46:37
APL GWANGYANG | 566319000 | 9.1 |  | One-way Transit | 18.88 | 0 | 151 | 1145 | 151 | Post-Panamax | 70 | 299 | 299 | Inbound |  |  | Nearshore | 32.7001 | -79.7633 | 2021-01-09 22:47:37
APL GWANGYANG | 566319000 | 9 |  | One-way Transit | 18.88 | 0 | 151 | 1145 | 151 | Post-Panamax | 70 | 299 | 299 | Inbound |  |  | Nearshore | 32.7013 | -79.7657 | 2021-01-09 22:48:37
APL GWANGYANG | 566319000 | 9.1 |  | One-way Transit | 21.38 | 1 | 171 | 1145 | 151 | Post-Panamax | 70 | 298 | 299 | Inbound |  |  | Nearshore | 32.7024 | -79.7682 | 2021-01-09 22:49:36
APL GWANGYANG | 566319000 | 9 |  | One-way Transit | 18.88 | 0 | 151 | 1145 | 151 | Post-Panamax | 70 | 299 | 299 | Inbound |  |  | Nearshore | 32.7038 | -79.7711 | 2021-01-09 22:50:46
APL GWANGYANG | 566319000 | 9 |  | One-way Transit | 18.88 | 0 | 151 | 1145 | 151 | Post-Panamax | 70 | 299 | 299 | Inbound |  |  | Nearshore | 32.7052 | -79.774 | 2021-01-09 22:51:57
APL GWANGYANG | 566319000 | 8.9 |  | One-way Transit | 18.88 | 0 | 151 | 1145 | 151 | Post-Panamax | 70 | 299 | 299 | Inbound |  |  | Nearshore | 32.7064 | -79.7765 | 2021-01-09 22:52:57
APL GWANGYANG | 566319000 | 8.9 |  | One-way Transit | 18.88 | 0 | 151 | 1145 | 151 | Post-Panamax | 70 | 299 | 299 | Inbound |  |  | Nearshore | 32.7069 | -79.7777 | 2021-01-09 22:53:27
APL GWANGYANG | 566319000 | 8.9 |  | One-way Transit | 21.38 | 1 | 171 | 1145 | 151 | Post-Panamax | 70 | 299 | 300 | Inbound |  |  | Nearshore | 32.7087 | -79.7814 | 2021-01-09 22:54:57
APL GWANGYANG | 566319000 | 8.7 |  | One-way Transit | 18.88 | 0 | 151 | 1145 | 151 | Post-Panamax | 70 | 299 | 299 | Inbound |  |  | Nearshore | 32.7098 | -79.7838 | 2021-01-09 22:55:57
APL GWANGYANG | 566319000 | 8.8 |  | One-way Transit | 21.38 | 1 | 171 | 1145 | 151 | Post-Panamax | 70 | 298 | 299 | Inbound |  |  | Nearshore | 32.7104 | -79.7851 | 2021-01-09 22:56:27
APL GWANGYANG | 566319000 | 8.7 |  | One-way Transit | 18.88 | 0 | 151 | 1145 | 151 | Post-Panamax | 70 | 299 | 299 | Inbound |  |  | Nearshore | 32.7119 | -79.7882 | 2021-01-09 22:57:45
APL GWANGYANG | 566319000 | 8.7 |  | One-way Transit | 21.38 | 1 | 171 | 1145 | 151 | Post-Panamax | 70 | 299 | 300 | Inbound |  |  | Nearshore | 32.713 | -79.7907 | 2021-01-09 22:58:45
APL GWANGYANG | 566319000 | 8.7 |  | One-way Transit | 21.38 | 1 | 171 | 1145 | 151 | Post-Panamax | 70 | 300 | 299 | Inbound |  |  | Nearshore | 32.7136 | -79.7919 | 2021-01-09 22:59:16
APL GWANGYANG | 566319000 | 9 |  | One-way Transit | 21.38 | 1 | 171 | 1145 | 151 | Post-Panamax | 70 | 299 | 300 | Inbound |  |  | Nearshore | 32.7153 | -79.7957 | 2021-01-09 23:00:46
APL GWANGYANG | 566319000 | 8.9 |  | One-way Transit | 21.38 | 1 | 171 | 1145 | 151 | Post-Panamax | 70 | 300 | 299 | Inbound |  |  | Nearshore | 32.7165 | -79.7981 | 2021-01-09 23:01:46
APL GWANGYANG | 566319000 | 9 |  | One-way Transit | 21.38 | 1 | 171 | 1145 | 151 | Post-Panamax | 70 | 300 | 299 | Inbound |  |  | Nearshore | 32.7179 | -79.801 | 2021-01-09 23:02:57
APL GWANGYANG | 566319000 | 9 |  | One-way Transit | 21.38 | 1 | 171 | 1145 | 151 | Post-Panamax | 70 | 300 | 299 | Inbound |  |  | Nearshore | 32.7185 | -79.8022 | 2021-01-09 23:03:27
APL GWANGYANG | 566319000 | 9 |  | One-way Transit | 18.88 | 0 | 151 | 1145 | 151 | Post-Panamax | 70 | 299 | 299 | Inbound |  |  | Nearshore | 32.72 | -79.8055 | 2021-01-09 23:04:46
APL GWANGYANG | 566319000 | 9 |  | One-way Transit | 23.88 | 2 | 191 | 1145 | 151 | Post-Panamax | 70 | 297 | 299 | Inbound |  |  | Nearshore | 32.7208 | -79.8072 | 2021-01-09 23:05:27
APL GWANGYANG | 566319000 | 8.9 |  | One-way Transit | 26.38 | 3 | 211 | 1145 | 151 | Post-Panamax | 70 | 297 | 300 | Inbound |  |  | Nearshore | 32.7221 | -79.8101 | 2021-01-09 23:06:36
ROTTERDAM STAR | 538006564 | 15.5 |  | One-way Transit | 18.1 | 3 | 181 | 961 | 131 | Panamax | 72 | 119 | 116 | Outbound |  |  | Nearshore | 32.7222 | -79.81 | 2021-01-09 23:47:54
ROTTERDAM STAR | 538006564 | 15.6 |  | One-way Transit | 16.4 | 2 | 164 | 961 | 131 | Panamax | 72 | 118 | 116 | Outbound |  |  | Nearshore | 32.7207 | -79.8068 | 2021-01-09 23:48:36
ROTTERDAM STAR | 538006564 | 15.7 |  | One-way Transit | 18.1 | 3 | 181 | 961 | 131 | Panamax | 72 | 119 | 116 | Outbound |  |  | Nearshore | 32.7184 | -79.8019 | 2021-01-09 23:49:41
ROTTERDAM STAR | 538006564 | 15.5 |  | One-way Transit | 13.1 | 0 | 131 | 961 | 131 | Panamax | 72 | 118 | 118 | Outbound |  |  | Nearshore | 32.7159 | -79.7964 | 2021-01-09 23:50:54
ROTTERDAM STAR | 538006564 | 15.5 |  | One-way Transit | 16.4 | 2 | 164 | 961 | 131 | Panamax | 72 | 121 | 119 | Outbound |  |  | Nearshore | 32.7136 | -79.7916 | 2021-01-09 23:51:59
ROTTERDAM STAR | 538006564 | 15.5 |  | One-way Transit | 16.4 | 2 | 164 | 961 | 131 | Panamax | 72 | 121 | 119 | Outbound |  |  | Nearshore | 32.7125 | -79.7894 | 2021-01-09 23:52:30
ROTTERDAM STAR | 538006564 | 15.6 |  | One-way Transit | 18.1 | 3 | 181 | 961 | 131 | Panamax | 72 | 120 | 117 | Outbound |  |  | Nearshore | 32.7098 | -79.7841 | 2021-01-09 23:53:41
ROTTERDAM STAR | 538006564 | 15.7 |  | One-way Transit | 16.4 | 2 | 164 | 961 | 131 | Panamax | 72 | 119 | 117 | Outbound |  |  | Nearshore | 32.7075 | -79.7792 | 2021-01-09 23:54:47
ROTTERDAM STAR | 538006564 | 16 |  | One-way Transit | 16.4 | 2 | 164 | 961 | 131 | Panamax | 72 | 119 | 117 | Outbound |  |  | Nearshore | 32.7064 | -79.7768 | 2021-01-09 23:55:18
ROTTERDAM STAR | 538006564 | 16 |  | One-way Transit | 18.1 | 3 | 181 | 961 | 131 | Panamax | 72 | 120 | 117 | Outbound |  |  | Nearshore | 32.7036 | -79.7709 | 2021-01-09 23:56:36
ROTTERDAM STAR | 538006564 | 15.9 |  | One-way Transit | 16.4 | 2 | 164 | 961 | 131 | Panamax | 72 | 119 | 117 | Outbound |  |  | Nearshore | 32.7014 | -79.7662 | 2021-01-09 23:57:36
ROTTERDAM STAR | 538006564 | 15.9 |  | One-way Transit | 16.4 | 2 | 164 | 961 | 131 | Panamax | 72 | 119 | 117 | Outbound |  |  | Nearshore | 32.6987 | -79.7603 | 2021-01-09 23:58:53
ROTTERDAM STAR | 538006564 | 15.9 |  | One-way Transit | 16.4 | 2 | 164 | 961 | 131 | Panamax | 72 | 119 | 117 | Outbound |  |  | Nearshore | 32.6972 | -79.7571 | 2021-01-09 23:59:36
CMA CGM TOSCA | 228335900 | 16.1 |  | One-way Transit | 22.75 | 2 | 182 | 1096 | 144 | Post-Panamax | 70 | 302 | 304 | Inbound |  |  | Nearshore | 32.7182 | -79.8008 | 2021-01-08 00:00:33
CMA CGM TOSCA | 228335900 | 16 |  | One-way Transit | 20.38 | 1 | 163 | 1096 | 144 | Post-Panamax | 70 | 299 | 300 | Inbound |  |  | Nearshore | 32.7207 | -79.8058 | 2021-01-08 00:01:38
CMA CGM TOSCA | 228335900 | 15.7 |  | One-way Transit | 22.75 | 2 | 182 | 1096 | 144 | Post-Panamax | 70 | 298 | 300 | Inbound |  |  | Nearshore | 32.7228 | -79.8105 | 2021-01-08 00:02:38
PALENA | 636092681 | 15.2 |  | One-way Transit | 27.12 | 5 | 217 | 997 | 131 | Post-Panamax | 79 | 120 | 115 | Outbound |  |  | Nearshore | 32.7212 | -79.8096 | 2021-01-08 00:36:46
PALENA | 636092681 | 15.3 |  | One-way Transit | 22.88 | 3 | 183 | 997 | 131 | Post-Panamax | 79 | 117 | 114 | Outbound |  |  | Nearshore | 32.7196 | -79.8061 | 2021-01-08 00:37:34
PALENA | 636092681 | 15 |  | One-way Transit | 20.75 | 2 | 166 | 997 | 131 | Post-Panamax | 79 | 116 | 114 | Outbound |  |  | Nearshore | 32.7153 | -79.796 | 2021-01-08 00:39:52
PALENA | 636092681 | 15 |  | One-way Transit | 20.75 | 2 | 166 | 997 | 131 | Post-Panamax | 79 | 118 | 116 | Outbound |  |  | Nearshore | 32.7133 | -79.7916 | 2021-01-08 00:40:52
PALENA | 636092681 | 14.7 |  | One-way Transit | 22.88 | 3 | 183 | 997 | 131 | Post-Panamax | 79 | 119 | 116 | Outbound |  |  | Nearshore | 32.7122 | -79.7891 | 2021-01-08 00:41:22
PALENA | 636092681 | 14.9 |  | One-way Transit | 18.5 | 1 | 148 | 997 | 131 | Post-Panamax | 79 | 117 | 118 | Outbound |  |  | Nearshore | 32.6983 | -79.7581 | 2021-01-08 00:48:34
PALENA | 636092681 | 15 |  | One-way Transit | 22.88 | 3 | 183 | 997 | 131 | Post-Panamax | 79 | 121 | 118 | Outbound |  |  | Nearshore | 32.6972 | -79.756 | 2021-01-08 00:49:04
PALENA | 636092681 | 14.6 | 22.37 | One-way Transit | 20.75 | 2 | 166 | 997 | 131 | Post-Panamax | 79 | 118 | 116 | Outbound | 130 | 26.84 | Offshore | 32.6812 | -79.7223 | 2021-01-08 00:57:04
OOCL CHONGQING | 477832400 | 11.8 | 26.84 | One-way Transit | 19.62 | 0 | 157 | 1200 | 157 | Post-Panamax | 70 | 298 | 298 | Inbound | 150 | 35.79 | Offshore | 32.6687 | -79.6965 | 2021-01-08 04:48:39
OOCL CHONGQING | 477832400 | 11.5 | 26.84 | One-way Transit | 19.62 | 0 | 157 | 1200 | 157 | Post-Panamax | 70 | 297 | 297 | Inbound | 150 | 35.79 | Offshore | 32.6705 | -79.7005 | 2021-01-08 04:49:49
OOCL CHONGQING | 477832400 | 11.4 | 26.84 | One-way Transit | 22.25 | 1 | 178 | 1200 | 157 | Post-Panamax | 70 | 297 | 298 | Inbound | 150 | 35.79 | Offshore | 32.6719 | -79.7038 | 2021-01-08 04:50:49
OOCL CHONGQING | 477832400 | 11.2 | 26.84 | One-way Transit | 22.25 | 1 | 178 | 1200 | 157 | Post-Panamax | 70 | 298 | 299 | Inbound | 150 | 35.79 | Offshore | 32.6734 | -79.7071 | 2021-01-08 04:51:49
OOCL CHONGQING | 477832400 | 11.1 | 26.84 | One-way Transit | 22.25 | 1 | 178 | 1200 | 157 | Post-Panamax | 70 | 298 | 299 | Inbound | 150 | 35.79 | Offshore | 32.6751 | -79.7108 | 2021-01-08 04:52:58
OOCL CHONGQING | 477832400 | 11.1 | 26.84 | One-way Transit | 19.62 | 0 | 157 | 1200 | 157 | Post-Panamax | 70 | 299 | 299 | Inbound | 150 | 35.79 | Offshore | 32.6758 | -79.7124 | 2021-01-08 04:53:29
OOCL CHONGQING | 477832400 | 11.1 | 26.84 | One-way Transit | 19.62 | 0 | 157 | 1200 | 157 | Post-Panamax | 70 | 299 | 299 | Inbound | 150 | 35.79 | Offshore | 32.6781 | -79.7172 | 2021-01-08 04:54:58
OOCL CHONGQING | 477832400 | 11.1 | 26.84 | One-way Transit | 19.62 | 0 | 157 | 1200 | 157 | Post-Panamax | 70 | 299 | 299 | Inbound | 140 | 33.56 | Offshore | 32.6791 | -79.7194 | 2021-01-08 04:55:39
OOCL CHONGQING | 477832400 | 11 | 26.84 | One-way Transit | 19.62 | 0 | 157 | 1200 | 157 | Post-Panamax | 70 | 300 | 300 | Inbound | 140 | 33.56 | Offshore | 32.6806 | -79.7226 | 2021-01-08 04:56:39
OOCL CHONGQING | 477832400 | 11 | 26.84 | One-way Transit | 22.25 | 1 | 178 | 1200 | 157 | Post-Panamax | 70 | 299 | 300 | Inbound | 140 | 33.56 | Offshore | 32.6821 | -79.7257 | 2021-01-08 04:57:39
OOCL CHONGQING | 477832400 | 10.9 | 26.84 | One-way Transit | 22.25 | 1 | 178 | 1200 | 157 | Post-Panamax | 70 | 299 | 300 | Inbound | 140 | 33.56 | Offshore | 32.6838 | -79.7293 | 2021-01-08 04:58:48
OOCL CHONGQING | 477832400 | 10.9 | 26.84 | One-way Transit | 22.25 | 1 | 178 | 1200 | 157 | Post-Panamax | 70 | 299 | 300 | Inbound | 140 | 33.56 | Offshore | 32.6854 | -79.7325 | 2021-01-08 04:59:48
OOCL CHONGQING | 477832400 | 10.9 | 26.84 | One-way Transit | 19.62 | 0 | 157 | 1200 | 157 | Post-Panamax | 70 | 300 | 300 | Inbound | 140 | 33.56 | Offshore | 32.6868 | -79.7356 | 2021-01-08 05:00:48
OOCL CHONGQING | 477832400 | 10.8 | 26.84 | One-way Transit | 22.25 | 1 | 178 | 1200 | 157 | Post-Panamax | 70 | 300 | 301 | Inbound | 140 | 33.56 | Offshore | 32.6887 | -79.7395 | 2021-01-08 05:01:58
OOCL CHONGQING | 477832400 | 10.8 | 26.84 | One-way Transit | 19.62 | 0 | 157 | 1200 | 157 | Post-Panamax | 70 | 301 | 301 | Inbound | 140 | 33.56 | Offshore | 32.6895 | -79.7411 | 2021-01-08 05:02:29
OOCL CHONGQING | 477832400 | 10.7 |  | One-way Transit | 22.25 | 1 | 178 | 1200 | 157 | Post-Panamax | 70 | 300 | 301 | Inbound |  |  | Nearshore | 32.6915 | -79.745 | 2021-01-08 05:03:49
OOCL CHONGQING | 477832400 | 10.7 |  | One-way Transit | 22.25 | 1 | 178 | 1200 | 157 | Post-Panamax | 70 | 300 | 301 | Inbound |  |  | Nearshore | 32.6933 | -79.7487 | 2021-01-08 05:04:58
OOCL CHONGQING | 477832400 | 10.7 |  | One-way Transit | 22.25 | 1 | 178 | 1200 | 157 | Post-Panamax | 70 | 300 | 301 | Inbound |  |  | Nearshore | 32.694 | -79.7502 | 2021-01-08 05:05:28
OOCL CHONGQING | 477832400 | 10.8 |  | One-way Transit | 22.25 | 1 | 178 | 1200 | 157 | Post-Panamax | 70 | 300 | 301 | Inbound |  |  | Nearshore | 32.696 | -79.7543 | 2021-01-08 05:06:49
OOCL CHONGQING | 477832400 | 10.7 |  | One-way Transit | 22.25 | 1 | 178 | 1200 | 157 | Post-Panamax | 70 | 302 | 303 | Inbound |  |  | Nearshore | 32.6977 | -79.7573 | 2021-01-08 05:07:49
OOCL CHONGQING | 477832400 | 10.7 |  | One-way Transit | 22.25 | 1 | 178 | 1200 | 157 | Post-Panamax | 70 | 302 | 303 | Inbound |  |  | Nearshore | 32.6992 | -79.7602 | 2021-01-08 05:08:49
OOCL CHONGQING | 477832400 | 10.6 |  | One-way Transit | 22.25 | 1 | 178 | 1200 | 157 | Post-Panamax | 70 | 301 | 302 | Inbound |  |  | Nearshore | 32.7008 | -79.7632 | 2021-01-08 05:09:49
OOCL CHONGQING | 477832400 | 10.6 |  | One-way Transit | 19.62 | 0 | 157 | 1200 | 157 | Post-Panamax | 70 | 301 | 301 | Inbound |  |  | Nearshore | 32.7022 | -79.766 | 2021-01-08 05:10:49
OOCL CHONGQING | 477832400 | 10.5 |  | One-way Transit | 19.62 | 0 | 157 | 1200 | 157 | Post-Panamax | 70 | 299 | 299 | Inbound |  |  | Nearshore | 32.704 | -79.7696 | 2021-01-08 05:11:58
OOCL CHONGQING | 477832400 | 10.5 |  | One-way Transit | 19.62 | 0 | 157 | 1200 | 157 | Post-Panamax | 70 | 299 | 299 | Inbound |  |  | Nearshore | 32.7054 | -79.7727 | 2021-01-08 05:12:58
OOCL CHONGQING | 477832400 | 10.5 |  | One-way Transit | 19.62 | 0 | 157 | 1200 | 157 | Post-Panamax | 70 | 299 | 299 | Inbound |  |  | Nearshore | 32.7067 | -79.7754 | 2021-01-08 05:13:58
OOCL CHONGQING | 477832400 | 10.5 |  | One-way Transit | 22.25 | 1 | 178 | 1200 | 157 | Post-Panamax | 70 | 300 | 299 | Inbound |  |  | Nearshore | 32.7076 | -79.7774 | 2021-01-08 05:14:38
OOCL CHONGQING | 477832400 | 10.4 |  | One-way Transit | 22.25 | 1 | 178 | 1200 | 157 | Post-Panamax | 70 | 300 | 299 | Inbound |  |  | Nearshore | 32.709 | -79.7804 | 2021-01-08 05:15:38
OOCL CHONGQING | 477832400 | 10.5 |  | One-way Transit | 19.62 | 0 | 157 | 1200 | 157 | Post-Panamax | 70 | 299 | 299 | Inbound |  |  | Nearshore | 32.7104 | -79.7835 | 2021-01-08 05:16:38
OOCL CHONGQING | 477832400 | 10.5 |  | One-way Transit | 22.25 | 1 | 178 | 1200 | 157 | Post-Panamax | 70 | 298 | 297 | Inbound |  |  | Nearshore | 32.7118 | -79.7866 | 2021-01-08 05:17:38
OOCL CHONGQING | 477832400 | 10.5 |  | One-way Transit | 22.25 | 1 | 178 | 1200 | 157 | Post-Panamax | 70 | 298 | 297 | Inbound |  |  | Nearshore | 32.7133 | -79.7899 | 2021-01-08 05:18:38
OOCL CHONGQING | 477832400 | 10.5 |  | One-way Transit | 19.62 | 0 | 157 | 1200 | 157 | Post-Panamax | 70 | 299 | 299 | Inbound |  |  | Nearshore | 32.7151 | -79.794 | 2021-01-08 05:19:59
OOCL CHONGQING | 477832400 | 10.5 |  | One-way Transit | 19.62 | 0 | 157 | 1200 | 157 | Post-Panamax | 70 | 299 | 299 | Inbound |  |  | Nearshore | 32.7163 | -79.7964 | 2021-01-08 05:20:48
OOCL CHONGQING | 477832400 | 10.6 |  | One-way Transit | 19.62 | 0 | 157 | 1200 | 157 | Post-Panamax | 70 | 299 | 299 | Inbound |  |  | Nearshore | 32.7178 | -79.7999 | 2021-01-08 05:21:59
OOCL CHONGQING | 477832400 | 10.6 |  | One-way Transit | 22.25 | 1 | 178 | 1200 | 157 | Post-Panamax | 70 | 300 | 301 | Inbound |  |  | Nearshore | 32.7194 | -79.8031 | 2021-01-08 05:22:59
OOCL CHONGQING | 477832400 | 10.6 |  | One-way Transit | 19.62 | 0 | 157 | 1200 | 157 | Post-Panamax | 70 | 301 | 301 | Inbound |  |  | Nearshore | 32.7209 | -79.8061 | 2021-01-08 05:23:59
OOCL CHONGQING | 477832400 | 10.6 |  | One-way Transit | 22.25 | 1 | 178 | 1200 | 157 | Post-Panamax | 70 | 301 | 302 | Inbound |  |  | Nearshore | 32.7223 | -79.8089 | 2021-01-08 05:24:59
HYUNDAI SMART | 241312000 | 14 |  | One-way Transit | 27.5 | 3 | 220 | 1200 | 157 | Post-Panamax | 70 | 120 | 117 | Outbound |  |  | Nearshore | 32.7221 | -79.8112 | 2021-01-08 05:58:57
HYUNDAI SMART | 241312000 | 14.4 |  | One-way Transit | 27.5 | 3 | 220 | 1200 | 157 | Post-Panamax | 70 | 118 | 115 | Outbound |  |  | Nearshore | 32.7206 | -79.8079 | 2021-01-08 05:59:44
HYUNDAI SMART | 241312000 | 14.9 |  | One-way Transit | 22.25 | 1 | 178 | 1200 | 157 | Post-Panamax | 70 | 115 | 114 | Outbound |  |  | Nearshore | 32.7188 | -79.8036 | 2021-01-08 06:00:44
HYUNDAI SMART | 241312000 | 15.2 |  | One-way Transit | 19.62 | 0 | 157 | 1200 | 157 | Post-Panamax | 70 | 115 | 115 | Outbound |  |  | Nearshore | 32.7169 | -79.799 | 2021-01-08 06:01:45
HYUNDAI SMART | 241312000 | 15.2 |  | One-way Transit | 22.25 | 1 | 178 | 1200 | 157 | Post-Panamax | 70 | 116 | 115 | Outbound |  |  | Nearshore | 32.7154 | -79.7953 | 2021-01-08 06:02:33
HYUNDAI SMART | 241312000 | 15.3 |  | One-way Transit | 22.25 | 1 | 178 | 1200 | 157 | Post-Panamax | 70 | 116 | 115 | Outbound |  |  | Nearshore | 32.7136 | -79.7908 | 2021-01-08 06:03:33
HYUNDAI SMART | 241312000 | 15.3 |  | One-way Transit | 19.62 | 0 | 157 | 1200 | 157 | Post-Panamax | 70 | 117 | 117 | Outbound |  |  | Nearshore | 32.7117 | -79.7862 | 2021-01-08 06:04:33
HYUNDAI SMART | 241312000 | 15.4 |  | One-way Transit | 19.62 | 0 | 157 | 1200 | 157 | Post-Panamax | 70 | 118 | 118 | Outbound |  |  | Nearshore | 32.7095 | -79.7813 | 2021-01-08 06:05:38
HYUNDAI SMART | 241312000 | 15.7 |  | One-way Transit | 22.25 | 1 | 178 | 1200 | 157 | Post-Panamax | 70 | 120 | 119 | Outbound |  |  | Nearshore | 32.7074 | -79.7768 | 2021-01-08 06:06:38
HYUNDAI SMART | 241312000 | 16.3 |  | One-way Transit | 19.62 | 0 | 157 | 1200 | 157 | Post-Panamax | 70 | 119 | 119 | Outbound |  |  | Nearshore | 32.7046 | -79.7708 | 2021-01-08 06:07:56
HYUNDAI SMART | 241312000 | 16.4 |  | One-way Transit | 22.25 | 1 | 178 | 1200 | 157 | Post-Panamax | 70 | 121 | 120 | Outbound |  |  | Nearshore | 32.7029 | -79.7674 | 2021-01-08 06:08:38
HYUNDAI SMART | 241312000 | 16.6 |  | One-way Transit | 22.25 | 1 | 178 | 1200 | 157 | Post-Panamax | 70 | 121 | 120 | Outbound |  |  | Nearshore | 32.7003 | -79.7623 | 2021-01-08 06:09:44
HYUNDAI SMART | 241312000 | 16.8 |  | One-way Transit | 22.25 | 1 | 178 | 1200 | 157 | Post-Panamax | 70 | 121 | 120 | Outbound |  |  | Nearshore | 32.6974 | -79.7566 | 2021-01-08 06:10:56
HYUNDAI SMART | 241312000 | 16.8 |  | One-way Transit | 22.25 | 1 | 178 | 1200 | 157 | Post-Panamax | 70 | 122 | 121 | Outbound |  |  | Nearshore | 32.6962 | -79.7543 | 2021-01-08 06:11:26
HYUNDAI SMART | 241312000 | 16.9 |  | One-way Transit | 24.88 | 2 | 199 | 1200 | 157 | Post-Panamax | 70 | 122 | 120 | Outbound |  |  | Nearshore | 32.6929 | -79.7481 | 2021-01-08 06:12:44
HYUNDAI SMART | 241312000 | 17 |  | One-way Transit | 22.25 | 1 | 178 | 1200 | 157 | Post-Panamax | 70 | 121 | 120 | Outbound |  |  | Nearshore | 32.6915 | -79.7452 | 2021-01-08 06:13:20
HYUNDAI SMART | 241312000 | 16.9 | 17.9 | One-way Transit | 19.62 | 0 | 157 | 1200 | 157 | Post-Panamax | 70 | 119 | 119 | Outbound | 160 | 26.84 | Offshore | 32.6891 | -79.7403 | 2021-01-08 06:14:20
HYUNDAI SMART | 241312000 | 16.5 | 13.42 | One-way Transit | 22.25 | 1 | 178 | 1200 | 157 | Post-Panamax | 70 | 120 | 119 | Outbound | 240 | 24.61 | Offshore | 32.6861 | -79.734 | 2021-01-08 06:15:38
HYUNDAI SMART | 241312000 | 14.7 | 13.42 | One-way Transit | 19.62 | 0 | 157 | 1200 | 157 | Post-Panamax | 70 | 119 | 119 | Outbound | 240 | 24.61 | Offshore | 32.6791 | -79.7192 | 2021-01-08 06:18:56
HYUNDAI SMART | 241312000 | 14.4 | 13.42 | One-way Transit | 22.25 | 1 | 178 | 1200 | 157 | Post-Panamax | 70 | 119 | 118 | Outbound | 240 | 24.61 | Offshore | 32.678 | -79.717 | 2021-01-08 06:19:26
HYUNDAI SMART | 241312000 | 13 | 13.42 | One-way Transit | 24.88 | 2 | 199 | 1200 | 157 | Post-Panamax | 70 | 120 | 118 | Outbound | 240 | 24.61 | Offshore | 32.6732 | -79.7067 | 2021-01-08 06:22:02
MAERSK MONTANA | 367759000 | 16.2 | 15.66 | One-way Transit | 10.5 | 0 | 105 | 958 | 105 | Panamax | 70 | 300 | 300 | Inbound | 270 | 22.37 | Offshore | 32.6677 | -79.6953 | 2021-01-08 09:19:53
MAERSK MONTANA | 367759000 | 16.2 | 15.66 | One-way Transit | 12.2 | 1 | 122 | 958 | 105 | Panamax | 70 | 301 | 300 | Inbound | 270 | 22.37 | Offshore | 32.6735 | -79.7073 | 2021-01-08 09:22:28
MAERSK MONTANA | 367759000 | 16.3 | 15.66 | One-way Transit | 12.2 | 1 | 122 | 958 | 105 | Panamax | 70 | 299 | 300 | Inbound | 270 | 22.37 | Offshore | 32.679 | -79.7185 | 2021-01-08 09:24:53
MAERSK MONTANA | 367759000 | 16.1 | 15.66 | One-way Transit | 12.2 | 1 | 122 | 958 | 105 | Panamax | 70 | 299 | 300 | Inbound | 280 | 22.37 | Offshore | 32.6858 | -79.7323 | 2021-01-08 09:27:53
MAERSK MONTANA | 367759000 | 16.2 | 15.66 | One-way Transit | 12.2 | 1 | 122 | 958 | 105 | Panamax | 70 | 301 | 300 | Inbound | 280 | 22.37 | Offshore | 32.6898 | -79.7407 | 2021-01-08 09:29:40
MAERSK MONTANA | 367759000 | 16.2 |  | One-way Transit | 12.2 | 1 | 122 | 958 | 105 | Panamax | 70 | 299 | 300 | Inbound |  |  | Nearshore | 32.692 | -79.7452 | 2021-01-08 09:30:40
MAERSK MONTANA | 367759000 | 16.3 |  | One-way Transit | 12.2 | 1 | 122 | 958 | 105 | Panamax | 70 | 299 | 300 | Inbound |  |  | Nearshore | 32.6947 | -79.7508 | 2021-01-08 09:31:52
MAERSK MONTANA | 367759000 | 16.1 |  | One-way Transit | 10.5 | 0 | 105 | 958 | 105 | Panamax | 70 | 300 | 300 | Inbound |  |  | Nearshore | 32.6962 | -79.7535 | 2021-01-08 09:32:29
MAERSK MONTANA | 367759000 | 16.2 |  | One-way Transit | 12.2 | 1 | 122 | 958 | 105 | Panamax | 70 | 299 | 300 | Inbound |  |  | Nearshore | 32.699 | -79.7597 | 2021-01-08 09:33:46
MAERSK MONTANA | 367759000 | 16.2 |  | One-way Transit | 12.2 | 1 | 122 | 958 | 105 | Panamax | 70 | 299 | 300 | Inbound |  |  | Nearshore | 32.7008 | -79.7633 | 2021-01-08 09:34:34
MAERSK MONTANA | 367759000 | 16.1 |  | One-way Transit | 10.5 | 0 | 105 | 958 | 105 | Panamax | 70 | 300 | 300 | Inbound |  |  | Nearshore | 32.703 | -79.768 | 2021-01-08 09:35:34
MAERSK MONTANA | 367759000 | 16.1 |  | One-way Transit | 12.2 | 1 | 122 | 958 | 105 | Panamax | 70 | 299 | 300 | Inbound |  |  | Nearshore | 32.7042 | -79.7702 | 2021-01-08 09:36:05
MAERSK MONTANA | 367759000 | 15.8 |  | One-way Transit | 12.2 | 1 | 122 | 958 | 105 | Panamax | 70 | 299 | 300 | Inbound |  |  | Nearshore | 32.7082 | -79.7785 | 2021-01-08 09:37:52
MAERSK MONTANA | 367759000 | 15.6 |  | One-way Transit | 10.5 | 0 | 105 | 958 | 105 | Panamax | 70 | 300 | 300 | Inbound |  |  | Nearshore | 32.7098 | -79.7822 | 2021-01-08 09:38:40
MAERSK MONTANA | 367759000 | 15.6 |  | One-way Transit | 12.2 | 1 | 122 | 958 | 105 | Panamax | 70 | 299 | 300 | Inbound |  |  | Nearshore | 32.7127 | -79.788 | 2021-01-08 09:39:59
MAERSK MONTANA | 367759000 | 15.7 |  | One-way Transit | 10.5 | 0 | 105 | 958 | 105 | Panamax | 70 | 300 | 300 | Inbound |  |  | Nearshore | 32.7142 | -79.791 | 2021-01-08 09:40:40
MAERSK MONTANA | 367759000 | 15.7 |  | One-way Transit | 12.2 | 1 | 122 | 958 | 105 | Panamax | 70 | 301 | 300 | Inbound |  |  | Nearshore | 32.7167 | -79.796 | 2021-01-08 09:41:46
MAERSK MONTANA | 367759000 | 16 |  | One-way Transit | 13.8 | 2 | 138 | 958 | 105 | Panamax | 70 | 299 | 297 | Inbound |  |  | Nearshore | 32.7193 | -79.8015 | 2021-01-08 09:42:59
MAERSK MONTANA | 367759000 | 16.1 |  | One-way Transit | 10.5 | 0 | 105 | 958 | 105 | Panamax | 70 | 298 | 298 | Inbound |  |  | Nearshore | 32.7205 | -79.8043 | 2021-01-08 09:43:35
MAERSK MONTANA | 367759000 | 16 |  | One-way Transit | 12.2 | 1 | 122 | 958 | 105 | Panamax | 70 | 297 | 298 | Inbound |  |  | Nearshore | 32.723 | -79.81 | 2021-01-08 09:44:47
KOTA PETANI | 477202900 | 14.7 | 15.66 | One-way Transit | 22 | 1 | 176 | 1082 | 157 | Post-Panamax | 70 | 300 | 299 | Inbound | 330 | 20.13 | Offshore | 32.6788 | -79.7192 | 2021-01-08 19:10:45
KOTA PETANI | 477202900 | 14.9 | 15.66 | One-way Transit | 22 | 1 | 176 | 1082 | 157 | Post-Panamax | 70 | 300 | 299 | Inbound | 330 | 20.13 | Offshore | 32.6856 | -79.7332 | 2021-01-08 19:13:57
KOTA PETANI | 477202900 | 15 | 15.66 | One-way Transit | 19.62 | 0 | 157 | 1082 | 157 | Post-Panamax | 70 | 299 | 299 | Inbound | 330 | 20.13 | Offshore | 32.6868 | -79.7358 | 2021-01-08 19:14:32
KOTA PETANI | 477202900 | 15 | 15.66 | One-way Transit | 22 | 1 | 176 | 1082 | 157 | Post-Panamax | 70 | 300 | 299 | Inbound | 330 | 20.13 | Offshore | 32.6892 | -79.7408 | 2021-01-08 19:15:39
KOTA PETANI | 477202900 | 15.1 |  | One-way Transit | 22 | 1 | 176 | 1082 | 157 | Post-Panamax | 70 | 298 | 297 | Inbound |  |  | Nearshore | 32.6913 | -79.7452 | 2021-01-08 19:16:39
KOTA PETANI | 477202900 | 15 |  | One-way Transit | 22 | 1 | 176 | 1082 | 157 | Post-Panamax | 70 | 297 | 296 | Inbound |  |  | Nearshore | 32.6933 | -79.7498 | 2021-01-08 19:17:39
KOTA PETANI | 477202900 | 15.1 |  | One-way Transit | 22 | 1 | 176 | 1082 | 157 | Post-Panamax | 70 | 297 | 298 | Inbound |  |  | Nearshore | 32.6953 | -79.7544 | 2021-01-08 19:18:39
KOTA PETANI | 477202900 | 15.2 |  | One-way Transit | 22 | 1 | 176 | 1082 | 157 | Post-Panamax | 70 | 299 | 298 | Inbound |  |  | Nearshore | 32.6979 | -79.7601 | 2021-01-08 19:19:57
KOTA PETANI | 477202900 | 15.2 |  | One-way Transit | 19.62 | 0 | 157 | 1082 | 157 | Post-Panamax | 70 | 299 | 299 | Inbound |  |  | Nearshore | 32.7 | -79.7646 | 2021-01-08 19:20:57
KOTA PETANI | 477202900 | 15.2 |  | One-way Transit | 19.62 | 0 | 157 | 1082 | 157 | Post-Panamax | 70 | 300 | 300 | Inbound |  |  | Nearshore | 32.7013 | -79.7673 | 2021-01-08 19:21:33
KOTA PETANI | 477202900 | 15.1 |  | One-way Transit | 19.62 | 0 | 157 | 1082 | 157 | Post-Panamax | 70 | 300 | 300 | Inbound |  |  | Nearshore | 32.7039 | -79.7725 | 2021-01-08 19:22:44
KOTA PETANI | 477202900 | 15.1 |  | One-way Transit | 19.62 | 0 | 157 | 1082 | 157 | Post-Panamax | 70 | 300 | 300 | Inbound |  |  | Nearshore | 32.7052 | -79.7751 | 2021-01-08 19:23:21
KOTA PETANI | 477202900 | 15 |  | One-way Transit | 22 | 1 | 176 | 1082 | 157 | Post-Panamax | 70 | 299 | 298 | Inbound |  |  | Nearshore | 32.7077 | -79.7805 | 2021-01-08 19:24:33
KOTA PETANI | 477202900 | 15 |  | One-way Transit | 19.62 | 0 | 157 | 1082 | 157 | Post-Panamax | 70 | 299 | 299 | Inbound |  |  | Nearshore | 32.7094 | -79.784 | 2021-01-08 19:25:21
KOTA PETANI | 477202900 | 14.6 |  | One-way Transit | 22 | 1 | 176 | 1082 | 157 | Post-Panamax | 70 | 299 | 298 | Inbound |  |  | Nearshore | 32.712 | -79.7896 | 2021-01-08 19:26:38
KOTA PETANI | 477202900 | 14.7 |  | One-way Transit | 22 | 1 | 176 | 1082 | 157 | Post-Panamax | 70 | 299 | 298 | Inbound |  |  | Nearshore | 32.7146 | -79.7953 | 2021-01-08 19:27:57
KOTA PETANI | 477202900 | 14.2 |  | One-way Transit | 19.62 | 0 | 157 | 1082 | 157 | Post-Panamax | 70 | 298 | 298 | Inbound |  |  | Nearshore | 32.7166 | -79.7996 | 2021-01-08 19:28:57
KOTA PETANI | 477202900 | 14.2 |  | One-way Transit | 22 | 1 | 176 | 1082 | 157 | Post-Panamax | 70 | 299 | 298 | Inbound |  |  | Nearshore | 32.7185 | -79.8037 | 2021-01-08 19:29:57
KOTA PETANI | 477202900 | 14 |  | One-way Transit | 22 | 1 | 176 | 1082 | 157 | Post-Panamax | 70 | 300 | 301 | Inbound |  |  | Nearshore | 32.7205 | -79.8078 | 2021-01-08 19:30:57
KOTA PETANI | 477202900 | 13.9 |  | One-way Transit | 19.62 | 0 | 157 | 1082 | 157 | Post-Panamax | 70 | 300 | 300 | Inbound |  |  | Nearshore | 32.7216 | -79.8101 | 2021-01-08 19:31:33
CMA CGM TOSCA | 228335900 | 15.7 |  | One-way Transit | 18 | 0 | 144 | 1096 | 144 | Post-Panamax | 70 | 118 | 118 | Outbound |  |  | Nearshore | 32.7203 | -79.8077 | 2021-01-08 20:23:40
CMA CGM TOSCA | 228335900 | 16.1 |  | One-way Transit | 18 | 0 | 144 | 1096 | 144 | Post-Panamax | 70 | 118 | 118 | Outbound |  |  | Nearshore | 32.7182 | -79.8027 | 2021-01-08 20:24:45
CMA CGM TOSCA | 228335900 | 16.3 |  | One-way Transit | 18 | 0 | 144 | 1096 | 144 | Post-Panamax | 70 | 118 | 118 | Outbound |  |  | Nearshore | 32.716 | -79.7978 | 2021-01-08 20:25:45
CMA CGM TOSCA | 228335900 | 16.2 |  | One-way Transit | 20.38 | 1 | 163 | 1096 | 144 | Post-Panamax | 70 | 118 | 119 | Outbound |  |  | Nearshore | 32.7145 | -79.7947 | 2021-01-08 20:26:27
CMA CGM TOSCA | 228335900 | 16.4 |  | One-way Transit | 18 | 0 | 144 | 1096 | 144 | Post-Panamax | 70 | 118 | 118 | Outbound |  |  | Nearshore | 32.7122 | -79.7893 | 2021-01-08 20:27:33
CMA CGM TOSCA | 228335900 | 16.6 |  | One-way Transit | 18 | 0 | 144 | 1096 | 144 | Post-Panamax | 70 | 118 | 118 | Outbound |  |  | Nearshore | 32.71 | -79.7845 | 2021-01-08 20:28:33
CMA CGM TOSCA | 228335900 | 17 |  | One-way Transit | 18 | 0 | 144 | 1096 | 144 | Post-Panamax | 70 | 119 | 119 | Outbound |  |  | Nearshore | 32.707 | -79.7782 | 2021-01-08 20:29:52
CMA CGM TOSCA | 228335900 | 17.2 |  | One-way Transit | 20.38 | 1 | 163 | 1096 | 144 | Post-Panamax | 70 | 119 | 120 | Outbound |  |  | Nearshore | 32.706 | -79.7758 | 2021-01-08 20:30:30
CMA CGM TOSCA | 228335900 | 17.4 |  | One-way Transit | 18 | 0 | 144 | 1096 | 144 | Post-Panamax | 70 | 119 | 119 | Outbound |  |  | Nearshore | 32.7025 | -79.7682 | 2021-01-08 20:31:52
CMA CGM TOSCA | 228335900 | 17.5 |  | One-way Transit | 18 | 0 | 144 | 1096 | 144 | Post-Panamax | 70 | 119 | 119 | Outbound |  |  | Nearshore | 32.6998 | -79.7627 | 2021-01-08 20:32:58
CMA CGM TOSCA | 228335900 | 17.7 |  | One-way Transit | 18 | 0 | 144 | 1096 | 144 | Post-Panamax | 70 | 119 | 119 | Outbound |  |  | Nearshore | 32.6985 | -79.7597 | 2021-01-08 20:33:33
CMA CGM TOSCA | 228335900 | 17.6 |  | One-way Transit | 20.38 | 1 | 163 | 1096 | 144 | Post-Panamax | 70 | 119 | 120 | Outbound |  |  | Nearshore | 32.6957 | -79.7537 | 2021-01-08 20:34:45
CMA CGM TOSCA | 228335900 | 17.7 |  | One-way Transit | 18 | 0 | 144 | 1096 | 144 | Post-Panamax | 70 | 120 | 120 | Outbound |  |  | Nearshore | 32.6932 | -79.7485 | 2021-01-08 20:35:45
CMA CGM TOSCA | 228335900 | 17.7 |  | One-way Transit | 18 | 0 | 144 | 1096 | 144 | Post-Panamax | 70 | 120 | 120 | Outbound |  |  | Nearshore | 32.692 | -79.746 | 2021-01-08 20:36:15
CMA CGM TOSCA | 228335900 | 17.7 | 13.42 | One-way Transit | 18 | 0 | 144 | 1096 | 144 | Post-Panamax | 70 | 120 | 120 | Outbound | 280 | 22.37 | Offshore | 32.6887 | -79.7395 | 2021-01-08 20:37:33
CMA CGM TOSCA | 228335900 | 17.7 | 13.42 | One-way Transit | 18 | 0 | 144 | 1096 | 144 | Post-Panamax | 70 | 120 | 120 | Outbound | 280 | 22.37 | Offshore | 32.6857 | -79.7333 | 2021-01-08 20:38:45
CMA CGM TOSCA | 228335900 | 17.6 | 13.42 | One-way Transit | 18 | 0 | 144 | 1096 | 144 | Post-Panamax | 70 | 120 | 120 | Outbound | 280 | 22.37 | Offshore | 32.6842 | -79.7302 | 2021-01-08 20:39:22
CMA CGM TOSCA | 228335900 | 17.9 | 13.42 | One-way Transit | 18 | 0 | 144 | 1096 | 144 | Post-Panamax | 70 | 120 | 120 | Outbound | 280 | 22.37 | Offshore | 32.678 | -79.7175 | 2021-01-08 20:41:52
CMA CGM TOSCA | 228335900 | 17.8 | 13.42 | One-way Transit | 18 | 0 | 144 | 1096 | 144 | Post-Panamax | 70 | 120 | 120 | Outbound | 280 | 22.37 | Offshore | 32.6765 | -79.7145 | 2021-01-08 20:42:28
CMA CGM TOSCA | 228335900 | 17.8 | 13.42 | One-way Transit | 18 | 0 | 144 | 1096 | 144 | Post-Panamax | 70 | 118 | 118 | Outbound | 280 | 22.37 | Offshore | 32.6737 | -79.7083 | 2021-01-08 20:43:40
CMA CGM TOSCA | 228335900 | 17.8 | 13.42 | One-way Transit | 18 | 0 | 144 | 1096 | 144 | Post-Panamax | 70 | 118 | 118 | Outbound | 280 | 22.37 | Offshore | 32.6707 | -79.7017 | 2021-01-08 20:44:57
ROTTERDAM STAR | 538006564 | 8.7 | 17.9 | One-way Transit | 13.1 | 0 | 131 | 961 | 131 | Panamax | 72 | 297 | 297 | Inbound | 290 | 24.61 | Offshore | 32.6682 | -79.6959 | 2021-01-08 22:28:52
ROTTERDAM STAR | 538006564 | 8.8 | 17.9 | One-way Transit | 13.1 | 0 | 131 | 961 | 131 | Panamax | 72 | 297 | 297 | Inbound | 290 | 24.61 | Offshore | 32.6714 | -79.7033 | 2021-01-08 22:31:42
ROTTERDAM STAR | 538006564 | 8.8 | 17.9 | One-way Transit | 13.1 | 0 | 131 | 961 | 131 | Panamax | 72 | 297 | 297 | Inbound | 290 | 24.61 | Offshore | 32.6725 | -79.7059 | 2021-01-08 22:32:42
ROTTERDAM STAR | 538006564 | 8.8 | 17.9 | One-way Transit | 14.8 | 1 | 148 | 961 | 131 | Panamax | 72 | 298 | 299 | Inbound | 290 | 24.61 | Offshore | 32.6737 | -79.7084 | 2021-01-08 22:33:42
ROTTERDAM STAR | 538006564 | 8.8 | 17.9 | One-way Transit | 14.8 | 1 | 148 | 961 | 131 | Panamax | 72 | 300 | 299 | Inbound | 290 | 24.61 | Offshore | 32.6743 | -79.7097 | 2021-01-08 22:34:12
ROTTERDAM STAR | 538006564 | 8.8 | 20.13 | One-way Transit | 13.1 | 0 | 131 | 961 | 131 | Panamax | 72 | 299 | 299 | Inbound | 290 | 26.84 | Offshore | 32.6756 | -79.7123 | 2021-01-08 22:35:12
ROTTERDAM STAR | 538006564 | 8.8 | 20.13 | One-way Transit | 14.8 | 1 | 148 | 961 | 131 | Panamax | 72 | 300 | 299 | Inbound | 290 | 26.84 | Offshore | 32.6776 | -79.7165 | 2021-01-08 22:36:53
ROTTERDAM STAR | 538006564 | 8.8 | 20.13 | One-way Transit | 14.8 | 1 | 148 | 961 | 131 | Panamax | 72 | 300 | 299 | Inbound | 290 | 26.84 | Offshore | 32.6788 | -79.719 | 2021-01-08 22:37:53
ROTTERDAM STAR | 538006564 | 8.8 | 20.13 | One-way Transit | 16.4 | 2 | 164 | 961 | 131 | Panamax | 72 | 301 | 299 | Inbound | 290 | 26.84 | Offshore | 32.6797 | -79.7207 | 2021-01-08 22:38:33
ROTTERDAM STAR | 538006564 | 8.8 | 20.13 | One-way Transit | 14.8 | 1 | 148 | 961 | 131 | Panamax | 72 | 300 | 299 | Inbound | 290 | 26.84 | Offshore | 32.6836 | -79.7286 | 2021-01-08 22:41:42
ROTTERDAM STAR | 538006564 | 8.8 | 20.13 | One-way Transit | 14.8 | 1 | 148 | 961 | 131 | Panamax | 72 | 300 | 299 | Inbound | 290 | 26.84 | Offshore | 32.6848 | -79.7311 | 2021-01-08 22:42:42
ROTTERDAM STAR | 538006564 | 8.8 | 20.13 | One-way Transit | 14.8 | 1 | 148 | 961 | 131 | Panamax | 72 | 300 | 299 | Inbound | 290 | 26.84 | Offshore | 32.6873 | -79.7362 | 2021-01-08 22:44:42
ROTTERDAM STAR | 538006564 | 8.8 | 20.13 | One-way Transit | 14.8 | 1 | 148 | 961 | 131 | Panamax | 72 | 300 | 299 | Inbound | 290 | 24.61 | Offshore | 32.6888 | -79.7392 | 2021-01-08 22:45:53
ROTTERDAM STAR | 538006564 | 8.9 | 20.13 | One-way Transit | 18.1 | 3 | 181 | 961 | 131 | Panamax | 72 | 301 | 298 | Inbound | 290 | 24.61 | Offshore | 32.69 | -79.7417 | 2021-01-08 22:46:52
ROTTERDAM STAR | 538006564 | 8.8 |  | One-way Transit | 16.4 | 2 | 164 | 961 | 131 | Panamax | 72 | 299 | 297 | Inbound |  |  | Nearshore | 32.6908 | -79.7434 | 2021-01-08 22:47:33
ROTTERDAM STAR | 538006564 | 8.9 |  | One-way Transit | 14.8 | 1 | 148 | 961 | 131 | Panamax | 72 | 298 | 297 | Inbound |  |  | Nearshore | 32.6924 | -79.7469 | 2021-01-08 22:48:52
ROTTERDAM STAR | 538006564 | 9 |  | One-way Transit | 14.8 | 1 | 148 | 961 | 131 | Panamax | 72 | 298 | 297 | Inbound |  |  | Nearshore | 32.6932 | -79.7486 | 2021-01-08 22:49:33
ROTTERDAM STAR | 538006564 | 10.1 |  | One-way Transit | 14.8 | 1 | 148 | 961 | 131 | Panamax | 72 | 298 | 297 | Inbound |  |  | Nearshore | 32.6945 | -79.7515 | 2021-01-08 22:50:33
ROTTERDAM STAR | 538006564 | 10.9 |  | One-way Transit | 14.8 | 1 | 148 | 961 | 131 | Panamax | 72 | 298 | 297 | Inbound |  |  | Nearshore | 32.6962 | -79.7552 | 2021-01-08 22:51:43
ROTTERDAM STAR | 538006564 | 11.4 |  | One-way Transit | 14.8 | 1 | 148 | 961 | 131 | Panamax | 72 | 298 | 297 | Inbound |  |  | Nearshore | 32.6977 | -79.7585 | 2021-01-08 22:52:43
ROTTERDAM STAR | 538006564 | 11.8 |  | One-way Transit | 14.8 | 1 | 148 | 961 | 131 | Panamax | 72 | 298 | 297 | Inbound |  |  | Nearshore | 32.6992 | -79.7619 | 2021-01-08 22:53:43
ROTTERDAM STAR | 538006564 | 11.9 |  | One-way Transit | 13.1 | 0 | 131 | 961 | 131 | Panamax | 72 | 299 | 299 | Inbound |  |  | Nearshore | 32.7007 | -79.7654 | 2021-01-08 22:54:43
ROTTERDAM STAR | 538006564 | 12 |  | One-way Transit | 14.8 | 1 | 148 | 961 | 131 | Panamax | 72 | 300 | 299 | Inbound |  |  | Nearshore | 32.7024 | -79.7689 | 2021-01-08 22:55:43
ROTTERDAM STAR | 538006564 | 12.1 |  | One-way Transit | 14.8 | 1 | 148 | 961 | 131 | Panamax | 72 | 300 | 299 | Inbound |  |  | Nearshore | 32.7043 | -79.7728 | 2021-01-08 22:56:52
ROTTERDAM STAR | 538006564 | 12.2 |  | One-way Transit | 14.8 | 1 | 148 | 961 | 131 | Panamax | 72 | 300 | 299 | Inbound |  |  | Nearshore | 32.706 | -79.7763 | 2021-01-08 22:57:52
ROTTERDAM STAR | 538006564 | 12.2 |  | One-way Transit | 14.8 | 1 | 148 | 961 | 131 | Panamax | 72 | 300 | 299 | Inbound |  |  | Nearshore | 32.7078 | -79.7798 | 2021-01-08 22:58:53
ROTTERDAM STAR | 538006564 | 12.1 |  | One-way Transit | 13.1 | 0 | 131 | 961 | 131 | Panamax | 72 | 300 | 300 | Inbound |  |  | Nearshore | 32.7089 | -79.7821 | 2021-01-08 22:59:33
ROTTERDAM STAR | 538006564 | 12.2 |  | One-way Transit | 14.8 | 1 | 148 | 961 | 131 | Panamax | 72 | 300 | 299 | Inbound |  |  | Nearshore | 32.7106 | -79.7856 | 2021-01-08 23:00:33
ROTTERDAM STAR | 538006564 | 12.3 |  | One-way Transit | 14.8 | 1 | 148 | 961 | 131 | Panamax | 72 | 300 | 299 | Inbound |  |  | Nearshore | 32.7126 | -79.7897 | 2021-01-08 23:01:43
ROTTERDAM STAR | 538006564 | 12.3 |  | One-way Transit | 14.8 | 1 | 148 | 961 | 131 | Panamax | 72 | 298 | 297 | Inbound |  |  | Nearshore | 32.7139 | -79.7926 | 2021-01-08 23:02:33
ROTTERDAM STAR | 538006564 | 12.3 |  | One-way Transit | 13.1 | 0 | 131 | 961 | 131 | Panamax | 72 | 297 | 297 | Inbound |  |  | Nearshore | 32.7158 | -79.7969 | 2021-01-08 23:03:42
ROTTERDAM STAR | 538006564 | 12.3 |  | One-way Transit | 14.8 | 1 | 148 | 961 | 131 | Panamax | 72 | 298 | 297 | Inbound |  |  | Nearshore | 32.7174 | -79.8005 | 2021-01-08 23:04:42
ROTTERDAM STAR | 538006564 | 12.3 |  | One-way Transit | 14.8 | 1 | 148 | 961 | 131 | Panamax | 72 | 298 | 297 | Inbound |  |  | Nearshore | 32.7193 | -79.8047 | 2021-01-08 23:05:52
ROTTERDAM STAR | 538006564 | 12.2 |  | One-way Transit | 13.1 | 0 | 131 | 961 | 131 | Panamax | 72 | 298 | 298 | Inbound |  |  | Nearshore | 32.7201 | -79.8065 | 2021-01-08 23:06:23
ATHENIAN | 636018028 | 14.6 |  | One-way Transit | 23.5 | 2 | 188 | 1145 | 148 | Post-Panamax | 71 | 119 | 121 | Outbound |  |  | Nearshore | 32.7233 | -79.8097 | 2021-01-08 23:45:59
ATHENIAN | 636018028 | 14.9 |  | One-way Transit | 21 | 1 | 168 | 1145 | 148 | Post-Panamax | 71 | 120 | 121 | Outbound |  |  | Nearshore | 32.7221 | -79.8072 | 2021-01-08 23:46:35
ATHENIAN | 636018028 | 15 |  | One-way Transit | 18.5 | 0 | 148 | 1145 | 148 | Post-Panamax | 71 | 120 | 120 | Outbound |  |  | Nearshore | 32.72 | -79.8028 | 2021-01-08 23:47:35
ATHENIAN | 636018028 | 14.7 |  | One-way Transit | 18.5 | 0 | 148 | 1145 | 148 | Post-Panamax | 71 | 121 | 121 | Outbound |  |  | Nearshore | 32.7177 | -79.7983 | 2021-01-08 23:48:41
ATHENIAN | 636018028 | 14.5 |  | One-way Transit | 18.5 | 0 | 148 | 1145 | 148 | Post-Panamax | 71 | 121 | 121 | Outbound |  |  | Nearshore | 32.7151 | -79.7929 | 2021-01-08 23:49:59
ATHENIAN | 636018028 | 14.6 |  | One-way Transit | 18.5 | 0 | 148 | 1145 | 148 | Post-Panamax | 71 | 120 | 120 | Outbound |  |  | Nearshore | 32.7139 | -79.7904 | 2021-01-08 23:50:35
ATHENIAN | 636018028 | 14.7 |  | One-way Transit | 18.5 | 0 | 148 | 1145 | 148 | Post-Panamax | 71 | 118 | 118 | Outbound |  |  | Nearshore | 32.7116 | -79.7858 | 2021-01-08 23:51:41
ATHENIAN | 636018028 | 14.7 |  | One-way Transit | 21 | 1 | 168 | 1145 | 148 | Post-Panamax | 71 | 119 | 118 | Outbound |  |  | Nearshore | 32.7095 | -79.7812 | 2021-01-08 23:52:47
ATHENIAN | 636018028 | 15.1 |  | One-way Transit | 18.5 | 0 | 148 | 1145 | 148 | Post-Panamax | 71 | 118 | 118 | Outbound |  |  | Nearshore | 32.7075 | -79.7769 | 2021-01-08 23:53:47
ATHENIAN | 636018028 | 15.3 |  | One-way Transit | 18.5 | 0 | 148 | 1145 | 148 | Post-Panamax | 71 | 120 | 120 | Outbound |  |  | Nearshore | 32.7055 | -79.7725 | 2021-01-08 23:54:47
ATHENIAN | 636018028 | 15.4 |  | One-way Transit | 23.5 | 2 | 188 | 1145 | 148 | Post-Panamax | 71 | 122 | 120 | Outbound |  |  | Nearshore | 32.703 | -79.7677 | 2021-01-08 23:55:53
ATHENIAN | 636018028 | 15.6 |  | One-way Transit | 21 | 1 | 168 | 1145 | 148 | Post-Panamax | 71 | 121 | 120 | Outbound |  |  | Nearshore | 32.7009 | -79.7633 | 2021-01-08 23:56:53
ATHENIAN | 636018028 | 15.7 |  | One-way Transit | 21 | 1 | 168 | 1145 | 148 | Post-Panamax | 71 | 121 | 120 | Outbound |  |  | Nearshore | 32.6986 | -79.7588 | 2021-01-08 23:57:53
ATHENIAN | 636018028 | 15.8 |  | One-way Transit | 21 | 1 | 168 | 1145 | 148 | Post-Panamax | 71 | 121 | 120 | Outbound |  |  | Nearshore | 32.6962 | -79.7539 | 2021-01-08 23:59:00
ATHENIAN | 636018028 | 15.9 |  | One-way Transit | 21 | 1 | 168 | 1145 | 148 | Post-Panamax | 71 | 121 | 120 | Outbound |  |  | Nearshore | 32.694 | -79.7494 | 2021-01-09 00:00:00
HYUNDAI SMART | 241312000 | 16.9 | 8.95 | One-way Transit | 22.25 | 1 | 178 | 1200 | 157 | Post-Panamax | 70 | 299 | 300 | Inbound | 10 | 15.66 | Offshore | 32.6702 | -79.7009 | 2021-01-07 06:27:50
HYUNDAI SMART | 241312000 | 17 | 8.95 | One-way Transit | 22.25 | 1 | 178 | 1200 | 157 | Post-Panamax | 70 | 299 | 300 | Inbound | 10 | 15.66 | Offshore | 32.6728 | -79.7063 | 2021-01-07 06:28:56
HYUNDAI SMART | 241312000 | 17.1 | 8.95 | One-way Transit | 22.25 | 1 | 178 | 1200 | 157 | Post-Panamax | 70 | 299 | 300 | Inbound | 10 | 15.66 | Offshore | 32.6739 | -79.7087 | 2021-01-07 06:29:26
HYUNDAI SMART | 241312000 | 17.2 | 8.95 | One-way Transit | 19.62 | 0 | 157 | 1200 | 157 | Post-Panamax | 70 | 299 | 299 | Inbound | 10 | 15.66 | Offshore | 32.677 | -79.7152 | 2021-01-07 06:30:43
HYUNDAI SMART | 241312000 | 17.3 | 8.95 | One-way Transit | 22.25 | 1 | 178 | 1200 | 157 | Post-Panamax | 70 | 299 | 300 | Inbound | 10 | 15.66 | Offshore | 32.6796 | -79.7207 | 2021-01-07 06:31:50
HYUNDAI SMART | 241312000 | 17.3 | 8.95 | One-way Transit | 19.62 | 0 | 157 | 1200 | 157 | Post-Panamax | 70 | 300 | 300 | Inbound | 10 | 15.66 | Offshore | 32.681 | -79.7237 | 2021-01-07 06:32:26
HYUNDAI SMART | 241312000 | 17.3 | 8.95 | One-way Transit | 19.62 | 0 | 157 | 1200 | 157 | Post-Panamax | 70 | 299 | 299 | Inbound | 10 | 15.66 | Offshore | 32.6837 | -79.7291 | 2021-01-07 06:33:31
HYUNDAI SMART | 241312000 | 17.3 | 8.95 | One-way Transit | 22.25 | 1 | 178 | 1200 | 157 | Post-Panamax | 70 | 299 | 300 | Inbound | 10 | 15.66 | Offshore | 32.6864 | -79.7351 | 2021-01-07 06:34:43
HYUNDAI SMART | 241312000 | 17.4 | 11.18 | One-way Transit | 22.25 | 1 | 178 | 1200 | 157 | Post-Panamax | 70 | 299 | 300 | Inbound | 20 | 15.66 | Offshore | 32.6891 | -79.7407 | 2021-01-07 06:35:50
HYUNDAI SMART | 241312000 | 17.4 |  | One-way Transit | 22.25 | 1 | 178 | 1200 | 157 | Post-Panamax | 70 | 299 | 300 | Inbound |  |  | Nearshore | 32.6905 | -79.7437 | 2021-01-07 06:36:25
HYUNDAI SMART | 241312000 | 17.4 |  | One-way Transit | 22.25 | 1 | 178 | 1200 | 157 | Post-Panamax | 70 | 301 | 302 | Inbound |  |  | Nearshore | 32.6934 | -79.7496 | 2021-01-07 06:37:37
HYUNDAI SMART | 241312000 | 17.4 |  | One-way Transit | 22.25 | 1 | 178 | 1200 | 157 | Post-Panamax | 70 | 301 | 302 | Inbound |  |  | Nearshore | 32.6964 | -79.7556 | 2021-01-07 06:38:50
HYUNDAI SMART | 241312000 | 17.3 |  | One-way Transit | 22.25 | 1 | 178 | 1200 | 157 | Post-Panamax | 70 | 301 | 302 | Inbound |  |  | Nearshore | 32.6992 | -79.7611 | 2021-01-07 06:39:56
HYUNDAI SMART | 241312000 | 17.4 |  | One-way Transit | 22.25 | 1 | 178 | 1200 | 157 | Post-Panamax | 70 | 302 | 303 | Inbound |  |  | Nearshore | 32.7004 | -79.7635 | 2021-01-07 06:40:25
HYUNDAI SMART | 241312000 | 17.3 |  | One-way Transit | 19.62 | 0 | 157 | 1200 | 157 | Post-Panamax | 70 | 303 | 303 | Inbound |  |  | Nearshore | 32.7035 | -79.7693 | 2021-01-07 06:41:37
HYUNDAI SMART | 241312000 | 16.9 |  | One-way Transit | 22.25 | 1 | 178 | 1200 | 157 | Post-Panamax | 70 | 298 | 297 | Inbound |  |  | Nearshore | 32.7067 | -79.7755 | 2021-01-07 06:42:56
HYUNDAI SMART | 241312000 | 16.7 |  | One-way Transit | 19.62 | 0 | 157 | 1200 | 157 | Post-Panamax | 70 | 297 | 297 | Inbound |  |  | Nearshore | 32.708 | -79.7785 | 2021-01-07 06:43:31
HYUNDAI SMART | 241312000 | 16.4 |  | One-way Transit | 19.62 | 0 | 157 | 1200 | 157 | Post-Panamax | 70 | 295 | 295 | Inbound |  |  | Nearshore | 32.7102 | -79.7839 | 2021-01-07 06:44:37
HYUNDAI SMART | 241312000 | 16.5 |  | One-way Transit | 19.62 | 0 | 157 | 1200 | 157 | Post-Panamax | 70 | 295 | 295 | Inbound |  |  | Nearshore | 32.7122 | -79.7889 | 2021-01-07 06:45:37
HYUNDAI SMART | 241312000 | 16.6 |  | One-way Transit | 19.62 | 0 | 157 | 1200 | 157 | Post-Panamax | 70 | 296 | 296 | Inbound |  |  | Nearshore | 32.7148 | -79.7953 | 2021-01-07 06:46:56
HYUNDAI SMART | 241312000 | 16.7 |  | One-way Transit | 22.25 | 1 | 178 | 1200 | 157 | Post-Panamax | 70 | 297 | 298 | Inbound |  |  | Nearshore | 32.7162 | -79.7988 | 2021-01-07 06:47:38
HYUNDAI SMART | 241312000 | 16.7 |  | One-way Transit | 22.25 | 1 | 178 | 1200 | 157 | Post-Panamax | 70 | 298 | 299 | Inbound |  |  | Nearshore | 32.7186 | -79.804 | 2021-01-07 06:48:43
HYUNDAI SMART | 241312000 | 16.5 |  | One-way Transit | 22.25 | 1 | 178 | 1200 | 157 | Post-Panamax | 70 | 299 | 300 | Inbound |  |  | Nearshore | 32.7208 | -79.8089 | 2021-01-07 06:49:43
ARTHUR MAERSK | 220221000 | 14.5 |  | One-way Transit | 20.12 | 1 | 161 | 1155 | 141 | Post-Panamax | 70 | 119 | 120 | Outbound |  |  | Nearshore | 32.721 | -79.8091 | 2021-01-07 07:25:15
ARTHUR MAERSK | 220221000 | 14.9 |  | One-way Transit | 20.12 | 1 | 161 | 1155 | 141 | Post-Panamax | 70 | 118 | 117 | Outbound |  |  | Nearshore | 32.7159 | -79.798 | 2021-01-07 07:27:51
ARTHUR MAERSK | 220221000 | 14.9 |  | One-way Transit | 20.12 | 1 | 161 | 1155 | 141 | Post-Panamax | 70 | 118 | 117 | Outbound |  |  | Nearshore | 32.715 | -79.7959 | 2021-01-07 07:28:21
ARTHUR MAERSK | 220221000 | 15.1 |  | One-way Transit | 22.62 | 2 | 181 | 1155 | 141 | Post-Panamax | 70 | 119 | 117 | Outbound |  |  | Nearshore | 32.7124 | -79.7902 | 2021-01-07 07:29:38
ARTHUR MAERSK | 220221000 | 15.1 |  | One-way Transit | 17.62 | 0 | 141 | 1155 | 141 | Post-Panamax | 70 | 117 | 117 | Outbound |  |  | Nearshore | 32.7115 | -79.788 | 2021-01-07 07:30:09
ARTHUR MAERSK | 220221000 | 15.4 |  | One-way Transit | 17.62 | 0 | 141 | 1155 | 141 | Post-Panamax | 70 | 118 | 118 | Outbound |  |  | Nearshore | 32.7079 | -79.7798 | 2021-01-07 07:31:57
ARTHUR MAERSK | 220221000 | 15.8 |  | One-way Transit | 17.62 | 0 | 141 | 1155 | 141 | Post-Panamax | 70 | 119 | 119 | Outbound |  |  | Nearshore | 32.7065 | -79.7767 | 2021-01-07 07:32:38
ARTHUR MAERSK | 220221000 | 16.1 |  | One-way Transit | 20.12 | 1 | 161 | 1155 | 141 | Post-Panamax | 70 | 120 | 119 | Outbound |  |  | Nearshore | 32.6978 | -79.7589 | 2021-01-07 07:36:33
ARTHUR MAERSK | 220221000 | 16.1 |  | One-way Transit | 20.12 | 1 | 161 | 1155 | 141 | Post-Panamax | 70 | 120 | 119 | Outbound |  |  | Nearshore | 32.6955 | -79.7543 | 2021-01-07 07:37:33
MSC KATYA R. | 636016435 | 16.4 |  | One-way Transit | 10.5 | 0 | 105 | 922 | 105 | Panamax | 74 | 121 | 121 | Outbound |  |  | Nearshore | 32.7217 | -79.81 | 2021-01-07 12:01:39
MSC KATYA R. | 636016435 | 16.4 |  | One-way Transit | 13.7 | 2 | 137 | 922 | 105 | Panamax | 74 | 123 | 121 | Outbound |  |  | Nearshore | 32.7188 | -79.8045 | 2021-01-07 12:02:52
MSC KATYA R. | 636016435 | 16.2 |  | One-way Transit | 16.9 | 4 | 169 | 922 | 105 | Panamax | 74 | 123 | 119 | Outbound |  |  | Nearshore | 32.7173 | -79.8018 | 2021-01-07 12:03:28
MSC KATYA R. | 636016435 | 15.7 |  | One-way Transit | 15.3 | 3 | 153 | 922 | 105 | Panamax | 74 | 118 | 115 | Outbound |  |  | Nearshore | 32.7146 | -79.7964 | 2021-01-07 12:04:39
MSC KATYA R. | 636016435 | 15.8 |  | One-way Transit | 13.7 | 2 | 137 | 922 | 105 | Panamax | 74 | 118 | 116 | Outbound |  |  | Nearshore | 32.7126 | -79.7918 | 2021-01-07 12:05:39
MSC KATYA R. | 636016435 | 15.7 |  | One-way Transit | 13.7 | 2 | 137 | 922 | 105 | Panamax | 74 | 118 | 116 | Outbound |  |  | Nearshore | 32.7104 | -79.7867 | 2021-01-07 12:06:46
MSC KATYA R. | 636016435 | 15.6 |  | One-way Transit | 13.7 | 2 | 137 | 922 | 105 | Panamax | 74 | 118 | 116 | Outbound |  |  | Nearshore | 32.7085 | -79.7821 | 2021-01-07 12:07:46
MSC KATYA R. | 636016435 | 15.9 |  | One-way Transit | 12.1 | 1 | 121 | 922 | 105 | Panamax | 74 | 118 | 119 | Outbound |  |  | Nearshore | 32.7065 | -79.7775 | 2021-01-07 12:08:46
MSC KATYA R. | 636016435 | 15.7 |  | One-way Transit | 12.1 | 1 | 121 | 922 | 105 | Panamax | 74 | 119 | 118 | Outbound |  |  | Nearshore | 32.7043 | -79.773 | 2021-01-07 12:09:46
MSC KATYA R. | 636016435 | 15.7 |  | One-way Transit | 13.7 | 2 | 137 | 922 | 105 | Panamax | 74 | 120 | 118 | Outbound |  |  | Nearshore | 32.703 | -79.7702 | 2021-01-07 12:10:22
MSC KATYA R. | 636016435 | 15.5 |  | One-way Transit | 12.1 | 1 | 121 | 922 | 105 | Panamax | 74 | 119 | 118 | Outbound |  |  | Nearshore | 32.6999 | -79.7636 | 2021-01-07 12:11:52
MSC KATYA R. | 636016435 | 15.4 |  | One-way Transit | 12.1 | 1 | 121 | 922 | 105 | Panamax | 74 | 120 | 119 | Outbound |  |  | Nearshore | 32.6978 | -79.7592 | 2021-01-07 12:12:52
MSC KATYA R. | 636016435 | 15.3 |  | One-way Transit | 12.1 | 1 | 121 | 922 | 105 | Panamax | 74 | 120 | 119 | Outbound |  |  | Nearshore | 32.6954 | -79.7543 | 2021-01-07 12:13:58
MSC KATYA R. | 636016435 | 15.2 |  | One-way Transit | 13.7 | 2 | 137 | 922 | 105 | Panamax | 74 | 120 | 118 | Outbound |  |  | Nearshore | 32.6942 | -79.7517 | 2021-01-07 12:14:33
MSC KATYA R. | 636016435 | 15.1 |  | One-way Transit | 12.1 | 1 | 121 | 922 | 105 | Panamax | 74 | 120 | 119 | Outbound |  |  | Nearshore | 32.6916 | -79.7465 | 2021-01-07 12:15:46
MSC KATYA R. | 636016435 | 15 | 6.71 | One-way Transit | 16.9 | 4 | 169 | 922 | 105 | Panamax | 74 | 121 | 117 | Outbound | 70 | 11.18 | Offshore | 32.689 | -79.7413 | 2021-01-07 12:16:58
MSC KATYA R. | 636016435 | 14.9 | 6.71 | One-way Transit | 15.3 | 3 | 153 | 922 | 105 | Panamax | 74 | 119 | 116 | Outbound | 70 | 11.18 | Offshore | 32.6876 | -79.7384 | 2021-01-07 12:17:40
MSC KATYA R. | 636016435 | 14.9 | 6.71 | One-way Transit | 16.9 | 4 | 169 | 922 | 105 | Panamax | 74 | 119 | 115 | Outbound | 70 | 11.18 | Offshore | 32.684 | -79.7307 | 2021-01-07 12:19:28
MSC KATYA R. | 636016435 | 14.9 | 6.71 | One-way Transit | 13.7 | 2 | 137 | 922 | 105 | Panamax | 74 | 118 | 116 | Outbound | 70 | 11.18 | Offshore | 32.6756 | -79.7121 | 2021-01-07 12:23:46
MSC KATYA R. | 636016435 | 15 | 6.71 | One-way Transit | 12.1 | 1 | 121 | 922 | 105 | Panamax | 74 | 119 | 118 | Outbound | 70 | 11.18 | Offshore | 32.6732 | -79.7069 | 2021-01-07 12:24:58
ATHENIAN | 636018028 | 14.7 | 15.66 | One-way Transit | 21 | 1 | 168 | 1145 | 148 | Post-Panamax | 71 | 301 | 302 | Inbound | 130 | 20.13 | Offshore | 32.6686 | -79.6986 | 2021-01-07 23:16:43
ATHENIAN | 636018028 | 14.8 | 15.66 | One-way Transit | 23.5 | 2 | 188 | 1145 | 148 | Post-Panamax | 71 | 300 | 302 | Inbound | 130 | 20.13 | Offshore | 32.6707 | -79.7029 | 2021-01-07 23:17:43
ATHENIAN | 636018028 | 14.9 | 15.66 | One-way Transit | 26 | 3 | 208 | 1145 | 148 | Post-Panamax | 71 | 299 | 302 | Inbound | 130 | 20.13 | Offshore | 32.6727 | -79.7071 | 2021-01-07 23:18:43
ATHENIAN | 636018028 | 15.1 | 15.66 | One-way Transit | 23.5 | 2 | 188 | 1145 | 148 | Post-Panamax | 71 | 300 | 302 | Inbound | 130 | 20.13 | Offshore | 32.6751 | -79.712 | 2021-01-07 23:19:50
ATHENIAN | 636018028 | 15.1 | 15.66 | One-way Transit | 26 | 3 | 208 | 1145 | 148 | Post-Panamax | 71 | 299 | 302 | Inbound | 130 | 20.13 | Offshore | 32.6761 | -79.7141 | 2021-01-07 23:20:20
ATHENIAN | 636018028 | 15.2 | 15.66 | One-way Transit | 21 | 1 | 168 | 1145 | 148 | Post-Panamax | 71 | 301 | 302 | Inbound | 130 | 20.13 | Offshore | 32.6782 | -79.7184 | 2021-01-07 23:21:20
ATHENIAN | 636018028 | 15.3 | 15.66 | One-way Transit | 23.5 | 2 | 188 | 1145 | 148 | Post-Panamax | 71 | 300 | 302 | Inbound | 130 | 20.13 | Offshore | 32.6816 | -79.7254 | 2021-01-07 23:22:55
ATHENIAN | 636018028 | 15.3 | 15.66 | One-way Transit | 28.5 | 4 | 228 | 1145 | 148 | Post-Panamax | 71 | 298 | 302 | Inbound | 130 | 20.13 | Offshore | 32.6837 | -79.7298 | 2021-01-07 23:23:55
ATHENIAN | 636018028 | 15.3 | 15.66 | One-way Transit | 21 | 1 | 168 | 1145 | 148 | Post-Panamax | 71 | 300 | 301 | Inbound | 130 | 20.13 | Offshore | 32.6852 | -79.7329 | 2021-01-07 23:24:37
ATHENIAN | 636018028 | 15.3 | 15.66 | One-way Transit | 23.5 | 2 | 188 | 1145 | 148 | Post-Panamax | 71 | 299 | 301 | Inbound | 130 | 20.13 | Offshore | 32.6876 | -79.7381 | 2021-01-07 23:25:43
ATHENIAN | 636018028 | 15.4 |  | One-way Transit | 23.5 | 2 | 188 | 1145 | 148 | Post-Panamax | 71 | 299 | 301 | Inbound |  |  | Nearshore | 32.6897 | -79.7425 | 2021-01-07 23:26:43
ATHENIAN | 636018028 | 15.4 |  | One-way Transit | 23.5 | 2 | 188 | 1145 | 148 | Post-Panamax | 71 | 299 | 301 | Inbound |  |  | Nearshore | 32.6918 | -79.747 | 2021-01-07 23:27:43
ATHENIAN | 636018028 | 15.4 |  | One-way Transit | 23.5 | 2 | 188 | 1145 | 148 | Post-Panamax | 71 | 297 | 299 | Inbound |  |  | Nearshore | 32.6938 | -79.7513 | 2021-01-07 23:28:43
ATHENIAN | 636018028 | 15.3 |  | One-way Transit | 23.5 | 2 | 188 | 1145 | 148 | Post-Panamax | 71 | 297 | 299 | Inbound |  |  | Nearshore | 32.6958 | -79.756 | 2021-01-07 23:29:49
ATHENIAN | 636018028 | 15.1 |  | One-way Transit | 26 | 3 | 208 | 1145 | 148 | Post-Panamax | 71 | 298 | 301 | Inbound |  |  | Nearshore | 32.6977 | -79.7604 | 2021-01-07 23:30:49
ATHENIAN | 636018028 | 15 |  | One-way Transit | 23.5 | 2 | 188 | 1145 | 148 | Post-Panamax | 71 | 300 | 302 | Inbound |  |  | Nearshore | 32.6998 | -79.7647 | 2021-01-07 23:31:49
ATHENIAN | 636018028 | 15 |  | One-way Transit | 28.5 | 4 | 228 | 1145 | 148 | Post-Panamax | 71 | 299 | 303 | Inbound |  |  | Nearshore | 32.7019 | -79.769 | 2021-01-07 23:32:49
ATHENIAN | 636018028 | 14.9 |  | One-way Transit | 26 | 3 | 208 | 1145 | 148 | Post-Panamax | 71 | 301 | 304 | Inbound |  |  | Nearshore | 32.7043 | -79.7737 | 2021-01-07 23:33:56
ATHENIAN | 636018028 | 14.8 |  | One-way Transit | 23.5 | 2 | 188 | 1145 | 148 | Post-Panamax | 71 | 302 | 304 | Inbound |  |  | Nearshore | 32.7056 | -79.7762 | 2021-01-07 23:34:32
ATHENIAN | 636018028 | 14.6 |  | One-way Transit | 26 | 3 | 208 | 1145 | 148 | Post-Panamax | 71 | 302 | 305 | Inbound |  |  | Nearshore | 32.7084 | -79.7815 | 2021-01-07 23:35:44
CMA CGM TOSCA | 228335900 | 17.1 | 17.9 | Two-way Transit | 55 | 4 | 220 | 1096 | 144 | Post-Panamax | 70 | 299 | 303 | Inbound | 120 | 24.61 | Offshore | 32.6683 | -79.6973 | 2021-01-07 23:36:49
ATHENIAN | 636018028 | 14.4 |  | One-way Transit | 26 | 3 | 208 | 1145 | 148 | Post-Panamax | 71 | 302 | 305 | Inbound |  |  | Nearshore | 32.711 | -79.7862 | 2021-01-07 23:36:55
ATHENIAN | 636018028 | 14.4 |  | One-way Transit | 26 | 3 | 208 | 1145 | 148 | Post-Panamax | 71 | 302 | 305 | Inbound |  |  | Nearshore | 32.7124 | -79.7887 | 2021-01-07 23:37:32
CMA CGM TOSCA | 228335900 | 17.1 | 17.9 | Two-way Transit | 45.5 | 2 | 182 | 1096 | 144 | Post-Panamax | 70 | 300 | 302 | Inbound | 120 | 24.61 | Offshore | 32.6702 | -79.7012 | 2021-01-07 23:37:36
ATHENIAN | 636018028 | 14.4 |  | One-way Transit | 26 | 3 | 208 | 1145 | 148 | Post-Panamax | 71 | 302 | 305 | Inbound |  |  | Nearshore | 32.7143 | -79.7923 | 2021-01-07 23:38:32
CMA CGM TOSCA | 228335900 | 17.3 | 17.9 | Two-way Transit | 59.75 | 5 | 239 | 1096 | 144 | Post-Panamax | 70 | 299 | 304 | Inbound | 120 | 24.61 | Offshore | 32.6732 | -79.7075 | 2021-01-07 23:38:54
ATHENIAN | 636018028 | 14.4 |  | One-way Transit | 23.5 | 2 | 188 | 1145 | 148 | Post-Panamax | 71 | 300 | 302 | Inbound |  |  | Nearshore | 32.7171 | -79.7975 | 2021-01-07 23:39:49
CMA CGM TOSCA | 228335900 | 16.7 | 17.9 | Two-way Transit | 50.25 | 3 | 201 | 1096 | 144 | Post-Panamax | 70 | 301 | 304 | Inbound | 120 | 24.61 | Offshore | 32.6757 | -79.7123 | 2021-01-07 23:39:54
ATHENIAN | 636018028 | 14.6 |  | One-way Transit | 23.5 | 2 | 188 | 1145 | 148 | Post-Panamax | 71 | 300 | 302 | Inbound |  |  | Nearshore | 32.7191 | -79.8016 | 2021-01-07 23:40:49
CMA CGM TOSCA | 228335900 | 16.2 | 17.9 | Two-way Transit | 50.25 | 3 | 201 | 1096 | 144 | Post-Panamax | 70 | 301 | 304 | Inbound | 120 | 24.61 | Offshore | 32.678 | -79.7168 | 2021-01-07 23:40:54
ATHENIAN | 636018028 | 14.4 |  | One-way Transit | 21 | 1 | 168 | 1145 | 148 | Post-Panamax | 71 | 301 | 302 | Inbound |  |  | Nearshore | 32.7211 | -79.8056 | 2021-01-07 23:41:49
CMA CGM TOSCA | 228335900 | 15.8 | 17.9 | Two-way Transit | 50.25 | 3 | 201 | 1096 | 144 | Post-Panamax | 70 | 301 | 304 | Inbound | 120 | 24.61 | Offshore | 32.6803 | -79.7213 | 2021-01-07 23:41:54
ATHENIAN | 636018028 | 14.5 |  | One-way Transit | 18.5 | 0 | 148 | 1145 | 148 | Post-Panamax | 71 | 299 | 299 | Inbound |  |  | Nearshore | 32.7232 | -79.8099 | 2021-01-07 23:42:49
CMA CGM TOSCA | 228335900 | 15.2 | 17.9 | Two-way Transit | 55 | 4 | 220 | 1096 | 144 | Post-Panamax | 70 | 300 | 304 | Inbound | 120 | 24.61 | Offshore | 32.6845 | -79.7297 | 2021-01-07 23:43:48
MSC JUDITH | 356093000 | 16.4 |  | Two-way Transit | 58.25 | 5 | 233 | 1066 | 141 | Post-Panamax | 71 | 119 | 114 | Outbound |  |  | Nearshore | 32.7166 | -79.7999 | 2021-01-07 23:44:33
MSC JUDITH | 356093000 | 16 |  | Two-way Transit | 49.25 | 3 | 197 | 1066 | 141 | Post-Panamax | 71 | 118 | 115 | Outbound |  |  | Nearshore | 32.7144 | -79.7952 | 2021-01-07 23:45:33
CMA CGM TOSCA | 228335900 | 14.3 | 20.13 | Two-way Transit | 55 | 4 | 220 | 1096 | 144 | Post-Panamax | 70 | 301 | 305 | Inbound | 130 | 24.61 | Offshore | 32.6892 | -79.7388 | 2021-01-07 23:46:00
MSC JUDITH | 356093000 | 16 |  | Two-way Transit | 53.75 | 4 | 215 | 1066 | 141 | Post-Panamax | 71 | 119 | 115 | Outbound |  |  | Nearshore | 32.7134 | -79.793 | 2021-01-07 23:46:03
MSC JUDITH | 356093000 | 16 |  | Two-way Transit | 53.75 | 4 | 215 | 1066 | 141 | Post-Panamax | 71 | 121 | 117 | Outbound |  |  | Nearshore | 32.7094 | -79.7848 | 2021-01-07 23:47:50
CMA CGM TOSCA | 228335900 | 13 |  | Two-way Transit | 50.25 | 3 | 201 | 1096 | 144 | Post-Panamax | 70 | 299 | 302 | Inbound |  |  | Nearshore | 32.6928 | -79.7463 | 2021-01-07 23:47:54
MSC JUDITH | 356093000 | 15.9 |  | Two-way Transit | 53.75 | 4 | 215 | 1066 | 141 | Post-Panamax | 71 | 121 | 117 | Outbound |  |  | Nearshore | 32.7081 | -79.782 | 2021-01-07 23:48:27
CMA CGM TOSCA | 228335900 | 12.8 |  | Two-way Transit | 50.25 | 3 | 201 | 1096 | 144 | Post-Panamax | 70 | 299 | 302 | Inbound |  |  | Nearshore | 32.6938 | -79.7483 | 2021-01-07 23:48:29
CMA CGM TOSCA | 228335900 | 12.9 |  | Two-way Transit | 55 | 4 | 220 | 1096 | 144 | Post-Panamax | 70 | 298 | 302 | Inbound |  |  | Nearshore | 32.696 | -79.7528 | 2021-01-07 23:49:42
MSC JUDITH | 356093000 | 16.3 |  | Two-way Transit | 58.25 | 5 | 233 | 1066 | 141 | Post-Panamax | 71 | 120 | 115 | Outbound |  |  | Nearshore | 32.7051 | -79.776 | 2021-01-07 23:49:45
CMA CGM TOSCA | 228335900 | 14.1 |  | Two-way Transit | 50.25 | 3 | 201 | 1096 | 144 | Post-Panamax | 70 | 299 | 302 | Inbound |  |  | Nearshore | 32.698 | -79.7573 | 2021-01-07 23:50:50
CMA CGM TOSCA | 228335900 | 14.6 |  | Two-way Transit | 50.25 | 3 | 201 | 1096 | 144 | Post-Panamax | 70 | 300 | 303 | Inbound |  |  | Nearshore | 32.6992 | -79.7598 | 2021-01-07 23:51:26
MSC JUDITH | 356093000 | 16.1 |  | Two-way Transit | 49.25 | 3 | 197 | 1066 | 141 | Post-Panamax | 71 | 119 | 116 | Outbound |  |  | Nearshore | 32.7008 | -79.7668 | 2021-01-07 23:51:45
CMA CGM TOSCA | 228335900 | 15.2 |  | Two-way Transit | 36 | 0 | 144 | 1096 | 144 | Post-Panamax | 70 | 298 | 298 | Inbound |  |  | Nearshore | 32.7017 | -79.765 | 2021-01-07 23:52:38
MSC JUDITH | 356093000 | 16.1 |  | Two-way Transit | 53.75 | 4 | 215 | 1066 | 141 | Post-Panamax | 71 | 118 | 114 | Outbound |  |  | Nearshore | 32.6986 | -79.7622 | 2021-01-07 23:52:45
CMA CGM TOSCA | 228335900 | 15.8 |  | One-way Transit | 22.75 | 2 | 182 | 1096 | 144 | Post-Panamax | 70 | 293 | 295 | Inbound |  |  | Nearshore | 32.7035 | -79.7697 | 2021-01-07 23:53:38
MSC JUDITH | 356093000 | 16.3 |  | One-way Transit | 26.88 | 4 | 215 | 1066 | 141 | Post-Panamax | 71 | 118 | 114 | Outbound |  |  | Nearshore | 32.6964 | -79.7574 | 2021-01-07 23:53:45
MSC JUDITH | 356093000 | 16.4 |  | One-way Transit | 24.62 | 3 | 197 | 1066 | 141 | Post-Panamax | 71 | 117 | 114 | Outbound |  |  | Nearshore | 32.6941 | -79.7522 | 2021-01-07 23:54:50
CMA CGM TOSCA | 228335900 | 16 |  | One-way Transit | 25.12 | 3 | 201 | 1096 | 144 | Post-Panamax | 70 | 296 | 299 | Inbound |  |  | Nearshore | 32.7058 | -79.776 | 2021-01-07 23:54:57
CMA CGM TOSCA | 228335900 | 15.9 |  | One-way Transit | 29.88 | 5 | 239 | 1096 | 144 | Post-Panamax | 70 | 297 | 302 | Inbound |  |  | Nearshore | 32.7072 | -79.7793 | 2021-01-07 23:55:38
CMA CGM TOSCA | 228335900 | 15.3 |  | One-way Transit | 27.5 | 4 | 220 | 1096 | 144 | Post-Panamax | 70 | 300 | 304 | Inbound |  |  | Nearshore | 32.7095 | -79.7842 | 2021-01-07 23:56:44
CMA CGM TOSCA | 228335900 | 15.6 |  | One-way Transit | 25.12 | 3 | 201 | 1096 | 144 | Post-Panamax | 70 | 302 | 305 | Inbound |  |  | Nearshore | 32.7117 | -79.7885 | 2021-01-07 23:57:44
CMA CGM TOSCA | 228335900 | 15.6 |  | One-way Transit | 22.75 | 2 | 182 | 1096 | 144 | Post-Panamax | 70 | 302 | 304 | Inbound |  |  | Nearshore | 32.7143 | -79.7933 | 2021-01-07 23:58:51
CMA CGM TOSCA | 228335900 | 15.7 |  | One-way Transit | 22.75 | 2 | 182 | 1096 | 144 | Post-Panamax | 70 | 302 | 304 | Inbound |  |  | Nearshore | 32.7158 | -79.7963 | 2021-01-07 23:59:32
MAERSK GATESHEAD | 563076200 | 15.8 |  | One-way Transit | 17.2 | 4 | 172 | 958 | 105 | Panamax | 71 | 120 | 124 | Outbound |  |  | Nearshore | 32.7214 | -79.8092 | 2021-01-06 01:18:59
MAERSK GATESHEAD | 563076200 | 15.9 |  | One-way Transit | 10.5 | 0 | 105 | 958 | 105 | Panamax | 71 | 123 | 123 | Outbound |  |  | Nearshore | 32.7202 | -79.8069 | 2021-01-06 01:19:30
MAERSK GATESHEAD | 563076200 | 16.3 |  | One-way Transit | 12.2 | 1 | 122 | 958 | 105 | Panamax | 71 | 119 | 120 | Outbound |  |  | Nearshore | 32.7168 | -79.8 | 2021-01-06 01:20:59
MAERSK GATESHEAD | 563076200 | 16.2 |  | One-way Transit | 12.2 | 1 | 122 | 958 | 105 | Panamax | 71 | 118 | 119 | Outbound |  |  | Nearshore | 32.7151 | -79.7961 | 2021-01-06 01:21:47
MAERSK GATESHEAD | 563076200 | 16.4 |  | One-way Transit | 12.2 | 1 | 122 | 958 | 105 | Panamax | 71 | 117 | 118 | Outbound |  |  | Nearshore | 32.7131 | -79.7913 | 2021-01-06 01:22:47
MAERSK GATESHEAD | 563076200 | 16.5 |  | One-way Transit | 13.8 | 2 | 138 | 958 | 105 | Panamax | 71 | 116 | 118 | Outbound |  |  | Nearshore | 32.7116 | -79.7879 | 2021-01-06 01:23:30
MAERSK GATESHEAD | 563076200 | 16.7 |  | One-way Transit | 15.5 | 3 | 155 | 958 | 105 | Panamax | 71 | 117 | 120 | Outbound |  |  | Nearshore | 32.7089 | -79.7816 | 2021-01-06 01:24:47
MAERSK GATESHEAD | 563076200 | 16.9 |  | One-way Transit | 13.8 | 2 | 138 | 958 | 105 | Panamax | 71 | 118 | 120 | Outbound |  |  | Nearshore | 32.7075 | -79.7786 | 2021-01-06 01:25:24
MAERSK GATESHEAD | 563076200 | 17.1 |  | One-way Transit | 13.8 | 2 | 138 | 958 | 105 | Panamax | 71 | 120 | 122 | Outbound |  |  | Nearshore | 32.7041 | -79.7713 | 2021-01-06 01:26:53
MAERSK GATESHEAD | 563076200 | 16.8 |  | One-way Transit | 13.8 | 2 | 138 | 958 | 105 | Panamax | 71 | 120 | 122 | Outbound |  |  | Nearshore | 32.7028 | -79.7688 | 2021-01-06 01:27:24
MAERSK GATESHEAD | 563076200 | 15.2 |  | One-way Transit | 13.8 | 2 | 138 | 958 | 105 | Panamax | 71 | 120 | 122 | Outbound |  |  | Nearshore | 32.6999 | -79.763 | 2021-01-06 01:28:41
MAERSK GATESHEAD | 563076200 | 13.7 |  | One-way Transit | 13.8 | 2 | 138 | 958 | 105 | Panamax | 71 | 120 | 122 | Outbound |  |  | Nearshore | 32.6979 | -79.7589 | 2021-01-06 01:29:41
MAERSK GATESHEAD | 563076200 | 12.1 |  | One-way Transit | 10.5 | 0 | 105 | 958 | 105 | Panamax | 71 | 121 | 121 | Outbound |  |  | Nearshore | 32.6959 | -79.7549 | 2021-01-06 01:30:48
MAERSK GATESHEAD | 563076200 | 10.7 |  | One-way Transit | 10.5 | 0 | 105 | 958 | 105 | Panamax | 71 | 120 | 120 | Outbound |  |  | Nearshore | 32.694 | -79.7512 | 2021-01-06 01:31:59
MAERSK GATESHEAD | 563076200 | 14 | 17.9 | One-way Transit | 12.2 | 1 | 122 | 958 | 105 | Panamax | 71 | 119 | 120 | Outbound | 340 | 22.37 | Offshore | 32.674 | -79.7089 | 2021-01-06 01:43:29
NORTHERN MAGNUM | 255806078 | 15.9 | 17.9 | One-way Transit | 16.38 | 0 | 131 | 984 | 131 | Post-Panamax | 71 | 301 | 301 | Inbound | 360 | 22.37 | Offshore | 32.6894 | -79.7414 | 2021-01-06 07:05:01
NORTHERN MAGNUM | 255806078 | 15.9 |  | One-way Transit | 16.38 | 0 | 131 | 984 | 131 | Post-Panamax | 71 | 301 | 301 | Inbound |  |  | Nearshore | 32.6919 | -79.7464 | 2021-01-06 07:06:06
NORTHERN MAGNUM | 255806078 | 15.9 |  | One-way Transit | 16.38 | 0 | 131 | 984 | 131 | Post-Panamax | 71 | 301 | 301 | Inbound |  |  | Nearshore | 32.6952 | -79.7531 | 2021-01-06 07:07:36
NORTHERN MAGNUM | 255806078 | 15.8 |  | One-way Transit | 18.5 | 1 | 148 | 984 | 131 | Post-Panamax | 71 | 300 | 301 | Inbound |  |  | Nearshore | 32.6979 | -79.7584 | 2021-01-06 07:08:48
NORTHERN MAGNUM | 255806078 | 15.9 |  | One-way Transit | 18.5 | 1 | 148 | 984 | 131 | Post-Panamax | 71 | 300 | 301 | Inbound |  |  | Nearshore | 32.699 | -79.7608 | 2021-01-06 07:09:18
NORTHERN MAGNUM | 255806078 | 15.8 |  | One-way Transit | 18.5 | 1 | 148 | 984 | 131 | Post-Panamax | 71 | 298 | 297 | Inbound |  |  | Nearshore | 32.7021 | -79.7672 | 2021-01-06 07:10:43
NORTHERN MAGNUM | 255806078 | 15.7 |  | One-way Transit | 16.38 | 0 | 131 | 984 | 131 | Post-Panamax | 71 | 297 | 297 | Inbound |  |  | Nearshore | 32.7035 | -79.7704 | 2021-01-06 07:11:25
NORTHERN MAGNUM | 255806078 | 15.7 |  | One-way Transit | 16.38 | 0 | 131 | 984 | 131 | Post-Panamax | 71 | 297 | 297 | Inbound |  |  | Nearshore | 32.7056 | -79.7755 | 2021-01-06 07:12:31
NORTHERN MAGNUM | 255806078 | 15.3 |  | One-way Transit | 20.62 | 2 | 165 | 984 | 131 | Post-Panamax | 71 | 298 | 300 | Inbound |  |  | Nearshore | 32.7085 | -79.7822 | 2021-01-06 07:14:01
NORTHERN MAGNUM | 255806078 | 15.3 |  | One-way Transit | 18.5 | 1 | 148 | 984 | 131 | Post-Panamax | 71 | 299 | 300 | Inbound |  |  | Nearshore | 32.7106 | -79.7866 | 2021-01-06 07:15:01
NORTHERN MAGNUM | 255806078 | 15.4 |  | One-way Transit | 18.5 | 1 | 148 | 984 | 131 | Post-Panamax | 71 | 298 | 299 | Inbound |  |  | Nearshore | 32.7127 | -79.7912 | 2021-01-06 07:16:01
NORTHERN MAGNUM | 255806078 | 15.4 |  | One-way Transit | 16.38 | 0 | 131 | 984 | 131 | Post-Panamax | 71 | 299 | 299 | Inbound |  |  | Nearshore | 32.7143 | -79.7946 | 2021-01-06 07:16:48
NORTHERN MAGNUM | 255806078 | 15.5 |  | One-way Transit | 16.38 | 0 | 131 | 984 | 131 | Post-Panamax | 71 | 300 | 300 | Inbound |  |  | Nearshore | 32.7158 | -79.7977 | 2021-01-06 07:17:30
NORTHERN MAGNUM | 255806078 | 15.9 |  | One-way Transit | 16.38 | 0 | 131 | 984 | 131 | Post-Panamax | 71 | 300 | 300 | Inbound |  |  | Nearshore | 32.7184 | -79.8031 | 2021-01-06 07:18:42
NORTHERN MAGNUM | 255806078 | 15.8 |  | One-way Transit | 16.38 | 0 | 131 | 984 | 131 | Post-Panamax | 71 | 300 | 300 | Inbound |  |  | Nearshore | 32.721 | -79.8085 | 2021-01-06 07:19:54
AGIOS DIMITRIOS | 636015975 | 15.2 | 15.66 | Two-way Transit | 41.25 | 2 | 165 | 981 | 131 | Post-Panamax | 70 | 300 | 302 | Inbound | 20 | 22.37 | Offshore | 32.669 | -79.6981 | 2021-01-06 13:50:50
AGIOS DIMITRIOS | 636015975 | 15.2 | 15.66 | Two-way Transit | 45.5 | 3 | 182 | 981 | 131 | Post-Panamax | 70 | 300 | 303 | Inbound | 20 | 22.37 | Offshore | 32.6705 | -79.7012 | 2021-01-06 13:51:32
AGIOS DIMITRIOS | 636015975 | 14.7 | 15.66 | Two-way Transit | 41.25 | 2 | 165 | 981 | 131 | Post-Panamax | 70 | 300 | 302 | Inbound | 20 | 22.37 | Offshore | 32.6728 | -79.7058 | 2021-01-06 13:52:39
AGIOS DIMITRIOS | 636015975 | 14.3 | 15.66 | Two-way Transit | 37 | 1 | 148 | 981 | 131 | Post-Panamax | 70 | 301 | 302 | Inbound | 20 | 22.37 | Offshore | 32.6755 | -79.7111 | 2021-01-06 13:53:56
AGIOS DIMITRIOS | 636015975 | 14.2 | 15.66 | Two-way Transit | 41.25 | 2 | 165 | 981 | 131 | Post-Panamax | 70 | 300 | 302 | Inbound | 20 | 22.37 | Offshore | 32.6765 | -79.7131 | 2021-01-06 13:54:27
AGIOS DIMITRIOS | 636015975 | 13.7 | 15.66 | Two-way Transit | 41.25 | 2 | 165 | 981 | 131 | Post-Panamax | 70 | 300 | 302 | Inbound | 20 | 22.37 | Offshore | 32.6788 | -79.7179 | 2021-01-06 13:55:39
AGIOS DIMITRIOS | 636015975 | 13 | 15.66 | Two-way Transit | 45.5 | 3 | 182 | 981 | 131 | Post-Panamax | 70 | 300 | 303 | Inbound | 20 | 22.37 | Offshore | 32.6808 | -79.722 | 2021-01-06 13:56:44
AGIOS DIMITRIOS | 636015975 | 12.5 | 15.66 | Two-way Transit | 45.5 | 3 | 182 | 981 | 131 | Post-Panamax | 70 | 300 | 303 | Inbound | 20 | 22.37 | Offshore | 32.6826 | -79.7256 | 2021-01-06 13:57:44
AGIOS DIMITRIOS | 636015975 | 12.3 | 15.66 | Two-way Transit | 45.5 | 3 | 182 | 981 | 131 | Post-Panamax | 70 | 300 | 303 | Inbound | 20 | 22.37 | Offshore | 32.6834 | -79.7273 | 2021-01-06 13:58:14
AGIOS DIMITRIOS | 636015975 | 11.8 | 15.66 | Two-way Transit | 37 | 1 | 148 | 981 | 131 | Post-Panamax | 70 | 301 | 302 | Inbound | 20 | 22.37 | Offshore | 32.6862 | -79.7329 | 2021-01-06 13:59:51
AGIOS DIMITRIOS | 636015975 | 11.7 | 15.66 | Two-way Transit | 41.25 | 2 | 165 | 981 | 131 | Post-Panamax | 70 | 299 | 301 | Inbound | 20 | 22.37 | Offshore | 32.6878 | -79.7362 | 2021-01-06 14:00:51
AGIOS DIMITRIOS | 636015975 | 11.6 | 15.66 | Two-way Transit | 41.25 | 2 | 165 | 981 | 131 | Post-Panamax | 70 | 299 | 301 | Inbound | 20 | 22.37 | Offshore | 32.6891 | -79.7391 | 2021-01-06 14:01:41
AGIOS DIMITRIOS | 636015975 | 11.5 |  | Two-way Transit | 45.5 | 3 | 182 | 981 | 131 | Post-Panamax | 70 | 299 | 302 | Inbound |  |  | Nearshore | 32.6904 | -79.7418 | 2021-01-06 14:02:30
AGIOS DIMITRIOS | 636015975 | 11.4 |  | Two-way Transit | 45.5 | 3 | 182 | 981 | 131 | Post-Panamax | 70 | 299 | 302 | Inbound |  |  | Nearshore | 32.6925 | -79.7462 | 2021-01-06 14:03:51
AGIOS DIMITRIOS | 636015975 | 11.1 |  | Two-way Transit | 41.25 | 2 | 165 | 981 | 131 | Post-Panamax | 70 | 299 | 301 | Inbound |  |  | Nearshore | 32.6943 | -79.7499 | 2021-01-06 14:05:00
AGIOS DIMITRIOS | 636015975 | 10.5 |  | Two-way Transit | 37 | 1 | 148 | 981 | 131 | Post-Panamax | 70 | 300 | 301 | Inbound |  |  | Nearshore | 32.6957 | -79.753 | 2021-01-06 14:06:00
ARTHUR MAERSK | 220221000 | 12.1 | 15.66 | Two-way Transit | 45.25 | 2 | 181 | 1155 | 141 | Post-Panamax | 70 | 299 | 301 | Inbound | 20 | 20.13 | Offshore | 32.6683 | -79.6961 | 2021-01-06 14:06:40
AGIOS DIMITRIOS | 636015975 | 10.1 |  | Two-way Transit | 45.5 | 3 | 182 | 981 | 131 | Post-Panamax | 70 | 299 | 302 | Inbound |  |  | Nearshore | 32.6971 | -79.756 | 2021-01-06 14:07:01
ARTHUR MAERSK | 220221000 | 12.2 | 15.66 | Two-way Transit | 50.25 | 3 | 201 | 1155 | 141 | Post-Panamax | 70 | 299 | 302 | Inbound | 20 | 20.13 | Offshore | 32.6691 | -79.698 | 2021-01-06 14:07:12
AGIOS DIMITRIOS | 636015975 | 9.9 |  | Two-way Transit | 49.75 | 4 | 199 | 981 | 131 | Post-Panamax | 70 | 299 | 303 | Inbound |  |  | Nearshore | 32.6978 | -79.7574 | 2021-01-06 14:07:30
ARTHUR MAERSK | 220221000 | 12.3 | 15.66 | Two-way Transit | 45.25 | 2 | 181 | 1155 | 141 | Post-Panamax | 70 | 299 | 301 | Inbound | 20 | 20.13 | Offshore | 32.6708 | -79.7015 | 2021-01-06 14:08:12
AGIOS DIMITRIOS | 636015975 | 9.5 |  | Two-way Transit | 45.5 | 3 | 182 | 981 | 131 | Post-Panamax | 70 | 300 | 303 | Inbound |  |  | Nearshore | 32.6993 | -79.7606 | 2021-01-06 14:08:40
ARTHUR MAERSK | 220221000 | 11.7 | 15.66 | Two-way Transit | 50.25 | 3 | 201 | 1155 | 141 | Post-Panamax | 70 | 299 | 302 | Inbound | 20 | 20.13 | Offshore | 32.6733 | -79.7068 | 2021-01-06 14:09:42
AGIOS DIMITRIOS | 636015975 | 9.3 |  | Two-way Transit | 45.5 | 3 | 182 | 981 | 131 | Post-Panamax | 70 | 300 | 303 | Inbound |  |  | Nearshore | 32.7008 | -79.7638 | 2021-01-06 14:09:50
AGIOS DIMITRIOS | 636015975 | 9.1 |  | Two-way Transit | 41.25 | 2 | 165 | 981 | 131 | Post-Panamax | 70 | 300 | 302 | Inbound |  |  | Nearshore | 32.7015 | -79.7651 | 2021-01-06 14:10:21
ARTHUR MAERSK | 220221000 | 11.2 | 15.66 | Two-way Transit | 45.25 | 2 | 181 | 1155 | 141 | Post-Panamax | 70 | 299 | 301 | Inbound | 20 | 20.13 | Offshore | 32.675 | -79.7105 | 2021-01-06 14:10:51
AGIOS DIMITRIOS | 636015975 | 9 |  | Two-way Transit | 45.5 | 3 | 182 | 981 | 131 | Post-Panamax | 70 | 299 | 302 | Inbound |  |  | Nearshore | 32.7027 | -79.7677 | 2021-01-06 14:11:21
ARTHUR MAERSK | 220221000 | 10.8 | 15.66 | Two-way Transit | 45.25 | 2 | 181 | 1155 | 141 | Post-Panamax | 70 | 299 | 301 | Inbound | 20 | 20.13 | Offshore | 32.6765 | -79.7137 | 2021-01-06 14:11:51
AGIOS DIMITRIOS | 636015975 | 8.8 |  | Two-way Transit | 45.5 | 3 | 182 | 981 | 131 | Post-Panamax | 70 | 300 | 303 | Inbound |  |  | Nearshore | 32.7045 | -79.7715 | 2021-01-06 14:12:50
ARTHUR MAERSK | 220221000 | 10.5 | 15.66 | Two-way Transit | 50.25 | 3 | 201 | 1155 | 141 | Post-Panamax | 70 | 298 | 301 | Inbound | 20 | 20.13 | Offshore | 32.678 | -79.7168 | 2021-01-06 14:12:52
AGIOS DIMITRIOS | 636015975 | 8.7 |  | Two-way Transit | 45.5 | 3 | 182 | 981 | 131 | Post-Panamax | 70 | 300 | 303 | Inbound |  |  | Nearshore | 32.7051 | -79.7728 | 2021-01-06 14:13:21
ARTHUR MAERSK | 220221000 | 10.3 | 15.66 | Two-way Transit | 55.25 | 4 | 221 | 1155 | 141 | Post-Panamax | 70 | 298 | 302 | Inbound | 20 | 20.13 | Offshore | 32.6788 | -79.7188 | 2021-01-06 14:13:32
ARTHUR MAERSK | 220221000 | 10.2 | 15.66 | Two-way Transit | 60.25 | 5 | 241 | 1155 | 141 | Post-Panamax | 70 | 298 | 303 | Inbound | 20 | 20.13 | Offshore | 32.6795 | -79.7203 | 2021-01-06 14:14:01
AGIOS DIMITRIOS | 636015975 | 8.8 |  | Two-way Transit | 45.5 | 3 | 182 | 981 | 131 | Post-Panamax | 70 | 301 | 304 | Inbound |  |  | Nearshore | 32.7068 | -79.776 | 2021-01-06 14:14:40
ARTHUR MAERSK | 220221000 | 9.9 | 13.42 | Two-way Transit | 50.25 | 3 | 201 | 1155 | 141 | Post-Panamax | 70 | 300 | 303 | Inbound | 20 | 17.9 | Offshore | 32.6816 | -79.7246 | 2021-01-06 14:15:32
AGIOS DIMITRIOS | 636015975 | 9.5 |  | Two-way Transit | 45.5 | 3 | 182 | 981 | 131 | Post-Panamax | 70 | 300 | 303 | Inbound |  |  | Nearshore | 32.7085 | -79.7796 | 2021-01-06 14:16:00
ARTHUR MAERSK | 220221000 | 10.3 | 13.42 | Two-way Transit | 50.25 | 3 | 201 | 1155 | 141 | Post-Panamax | 70 | 300 | 303 | Inbound | 20 | 17.9 | Offshore | 32.6833 | -79.728 | 2021-01-06 14:16:42
AGIOS DIMITRIOS | 636015975 | 10.4 |  | Two-way Transit | 41.25 | 2 | 165 | 981 | 131 | Post-Panamax | 70 | 301 | 303 | Inbound |  |  | Nearshore | 32.71 | -79.7824 | 2021-01-06 14:17:00
AGIOS DIMITRIOS | 636015975 | 10.9 |  | Two-way Transit | 41.25 | 2 | 165 | 981 | 131 | Post-Panamax | 70 | 300 | 302 | Inbound |  |  | Nearshore | 32.7107 | -79.7839 | 2021-01-06 14:17:29
ARTHUR MAERSK | 220221000 | 10.8 | 13.42 | Two-way Transit | 50.25 | 3 | 201 | 1155 | 141 | Post-Panamax | 70 | 300 | 303 | Inbound | 20 | 17.9 | Offshore | 32.6845 | -79.7304 | 2021-01-06 14:17:30
ARTHUR MAERSK | 220221000 | 11.4 | 13.42 | Two-way Transit | 50.25 | 3 | 201 | 1155 | 141 | Post-Panamax | 70 | 301 | 304 | Inbound | 20 | 17.9 | Offshore | 32.6864 | -79.7341 | 2021-01-06 14:18:41
AGIOS DIMITRIOS | 636015975 | 11.8 |  | Two-way Transit | 41.25 | 2 | 165 | 981 | 131 | Post-Panamax | 70 | 300 | 302 | Inbound |  |  | Nearshore | 32.7126 | -79.7878 | 2021-01-06 14:18:41
AGIOS DIMITRIOS | 636015975 | 12.3 |  | Two-way Transit | 41.25 | 2 | 165 | 981 | 131 | Post-Panamax | 70 | 300 | 302 | Inbound |  |  | Nearshore | 32.7147 | -79.7919 | 2021-01-06 14:19:51
ARTHUR MAERSK | 220221000 | 11.9 | 13.42 | Two-way Transit | 45.25 | 2 | 181 | 1155 | 141 | Post-Panamax | 70 | 301 | 303 | Inbound | 20 | 17.9 | Offshore | 32.6884 | -79.7381 | 2021-01-06 14:19:52
AGIOS DIMITRIOS | 636015975 | 12.6 |  | Two-way Transit | 37 | 1 | 148 | 981 | 131 | Post-Panamax | 70 | 299 | 300 | Inbound |  |  | Nearshore | 32.7164 | -79.7955 | 2021-01-06 14:20:51
ARTHUR MAERSK | 220221000 | 12.1 | 13.42 | Two-way Transit | 45.25 | 2 | 181 | 1155 | 141 | Post-Panamax | 70 | 301 | 303 | Inbound | 20 | 17.9 | Offshore | 32.6901 | -79.7415 | 2021-01-06 14:20:52
ARTHUR MAERSK | 220221000 | 12.3 |  | Two-way Transit | 45.25 | 2 | 181 | 1155 | 141 | Post-Panamax | 70 | 301 | 303 | Inbound |  |  | Nearshore | 32.6912 | -79.7437 | 2021-01-06 14:21:31
AGIOS DIMITRIOS | 636015975 | 13 |  | Two-way Transit | 37 | 1 | 148 | 981 | 131 | Post-Panamax | 70 | 299 | 300 | Inbound |  |  | Nearshore | 32.7181 | -79.7991 | 2021-01-06 14:21:50
MADRID BRIDGE | 431981000 | 12.7 |  | Two-way Transit | 52.25 | 2 | 209 | 1200 | 167 | Post-Panamax | 74 | 123 | 121 | Outbound |  |  | Nearshore | 32.7214 | -79.8103 | 2021-01-06 14:22:00
MADRID BRIDGE | 431981000 | 13 |  | Two-way Transit | 52.25 | 2 | 209 | 1200 | 167 | Post-Panamax | 74 | 121 | 119 | Outbound |  |  | Nearshore | 32.7205 | -79.8085 | 2021-01-06 14:22:30
ARTHUR MAERSK | 220221000 | 12.4 |  | Two-way Transit | 40.25 | 1 | 161 | 1155 | 141 | Post-Panamax | 70 | 302 | 303 | Inbound |  |  | Nearshore | 32.6933 | -79.7477 | 2021-01-06 14:22:41
AGIOS DIMITRIOS | 636015975 | 13.2 |  | Two-way Transit | 37 | 1 | 148 | 981 | 131 | Post-Panamax | 70 | 300 | 299 | Inbound |  |  | Nearshore | 32.7199 | -79.8029 | 2021-01-06 14:22:50
MADRID BRIDGE | 431981000 | 13.4 |  | Two-way Transit | 57.5 | 3 | 230 | 1200 | 167 | Post-Panamax | 74 | 119 | 116 | Outbound |  |  | Nearshore | 32.7192 | -79.8058 | 2021-01-06 14:23:12
ARTHUR MAERSK | 220221000 | 12.5 |  | Two-way Transit | 35.25 | 0 | 141 | 1155 | 141 | Post-Panamax | 70 | 302 | 302 | Inbound |  |  | Nearshore | 32.6955 | -79.752 | 2021-01-06 14:23:52
AGIOS DIMITRIOS | 636015975 | 13.2 |  | One-way Transit | 20.62 | 2 | 165 | 981 | 131 | Post-Panamax | 70 | 294 | 292 | Inbound |  |  | Nearshore | 32.7219 | -79.8077 | 2021-01-06 14:24:00
ARTHUR MAERSK | 220221000 | 12.5 |  | Two-way Transit | 40.25 | 1 | 161 | 1155 | 141 | Post-Panamax | 70 | 300 | 301 | Inbound |  |  | Nearshore | 32.6964 | -79.7538 | 2021-01-06 14:24:22
AGIOS DIMITRIOS | 636015975 | 13.3 |  | One-way Transit | 18.5 | 1 | 148 | 981 | 131 | Post-Panamax | 70 | 291 | 292 | Inbound |  |  | Nearshore | 32.7229 | -79.8107 | 2021-01-06 14:24:39
MADRID BRIDGE | 431981000 | 13.8 |  | Two-way Transit | 47 | 1 | 188 | 1200 | 167 | Post-Panamax | 74 | 118 | 117 | Outbound |  |  | Nearshore | 32.7163 | -79.7994 | 2021-01-06 14:24:50
ARTHUR MAERSK | 220221000 | 12.6 |  | Two-way Transit | 40.25 | 1 | 161 | 1155 | 141 | Post-Panamax | 70 | 301 | 300 | Inbound |  |  | Nearshore | 32.6987 | -79.7585 | 2021-01-06 14:25:42
MADRID BRIDGE | 431981000 | 14 |  | Two-way Transit | 47 | 1 | 188 | 1200 | 167 | Post-Panamax | 74 | 119 | 118 | Outbound |  |  | Nearshore | 32.7145 | -79.7954 | 2021-01-06 14:25:50
ARTHUR MAERSK | 220221000 | 12.7 |  | Two-way Transit | 35.25 | 0 | 141 | 1155 | 141 | Post-Panamax | 70 | 299 | 299 | Inbound |  |  | Nearshore | 32.6999 | -79.7609 | 2021-01-06 14:26:21
MADRID BRIDGE | 431981000 | 14.2 |  | Two-way Transit | 47 | 1 | 188 | 1200 | 167 | Post-Panamax | 74 | 119 | 118 | Outbound |  |  | Nearshore | 32.7123 | -79.7908 | 2021-01-06 14:26:59
MADRID BRIDGE | 431981000 | 14.3 |  | Two-way Transit | 47 | 1 | 188 | 1200 | 167 | Post-Panamax | 74 | 119 | 118 | Outbound |  |  | Nearshore | 32.7114 | -79.7888 | 2021-01-06 14:27:29
ARTHUR MAERSK | 220221000 | 12.7 |  | Two-way Transit | 40.25 | 1 | 161 | 1155 | 141 | Post-Panamax | 70 | 299 | 300 | Inbound |  |  | Nearshore | 32.7021 | -79.7659 | 2021-01-06 14:27:42
MADRID BRIDGE | 431981000 | 14.4 |  | Two-way Transit | 47 | 1 | 188 | 1200 | 167 | Post-Panamax | 74 | 119 | 118 | Outbound |  |  | Nearshore | 32.7092 | -79.7842 | 2021-01-06 14:28:34
ARTHUR MAERSK | 220221000 | 12.7 |  | Two-way Transit | 40.25 | 1 | 161 | 1155 | 141 | Post-Panamax | 70 | 299 | 300 | Inbound |  |  | Nearshore | 32.7041 | -79.7701 | 2021-01-06 14:28:51
MADRID BRIDGE | 431981000 | 14.7 |  | Two-way Transit | 47 | 1 | 188 | 1200 | 167 | Post-Panamax | 74 | 119 | 118 | Outbound |  |  | Nearshore | 32.7069 | -79.7792 | 2021-01-06 14:29:46
ARTHUR MAERSK | 220221000 | 12.6 |  | Two-way Transit | 45.25 | 2 | 181 | 1155 | 141 | Post-Panamax | 70 | 300 | 302 | Inbound |  |  | Nearshore | 32.7059 | -79.7738 | 2021-01-06 14:29:51
MADRID BRIDGE | 431981000 | 15.3 |  | Two-way Transit | 47 | 1 | 188 | 1200 | 167 | Post-Panamax | 74 | 119 | 118 | Outbound |  |  | Nearshore | 32.7054 | -79.7762 | 2021-01-06 14:30:28
ARTHUR MAERSK | 220221000 | 12.7 |  | Two-way Transit | 40.25 | 1 | 161 | 1155 | 141 | Post-Panamax | 70 | 301 | 302 | Inbound |  |  | Nearshore | 32.7077 | -79.7774 | 2021-01-06 14:30:52
MADRID BRIDGE | 431981000 | 15.5 |  | One-way Transit | 26.12 | 2 | 209 | 1200 | 167 | Post-Panamax | 74 | 120 | 118 | Outbound |  |  | Nearshore | 32.7028 | -79.7708 | 2021-01-06 14:31:40
ARTHUR MAERSK | 220221000 | 12.5 |  | One-way Transit | 20.12 | 1 | 161 | 1155 | 141 | Post-Panamax | 70 | 299 | 300 | Inbound |  |  | Nearshore | 32.7095 | -79.7811 | 2021-01-06 14:31:52
ARTHUR MAERSK | 220221000 | 12.6 |  | One-way Transit | 20.12 | 1 | 161 | 1155 | 141 | Post-Panamax | 70 | 299 | 300 | Inbound |  |  | Nearshore | 32.7109 | -79.7841 | 2021-01-06 14:32:42
MADRID BRIDGE | 431981000 | 15.7 |  | One-way Transit | 26.12 | 2 | 209 | 1200 | 167 | Post-Panamax | 74 | 120 | 118 | Outbound |  |  | Nearshore | 32.7003 | -79.7654 | 2021-01-06 14:32:53
ARTHUR MAERSK | 220221000 | 12.7 |  | One-way Transit | 20.12 | 1 | 161 | 1155 | 141 | Post-Panamax | 70 | 297 | 298 | Inbound |  |  | Nearshore | 32.7129 | -79.7884 | 2021-01-06 14:33:52
MADRID BRIDGE | 431981000 | 15.8 |  | One-way Transit | 26.12 | 2 | 209 | 1200 | 167 | Post-Panamax | 74 | 119 | 117 | Outbound |  |  | Nearshore | 32.6981 | -79.7609 | 2021-01-06 14:33:53
ARTHUR MAERSK | 220221000 | 12.8 |  | One-way Transit | 20.12 | 1 | 161 | 1155 | 141 | Post-Panamax | 70 | 297 | 298 | Inbound |  |  | Nearshore | 32.714 | -79.7908 | 2021-01-06 14:34:31
MADRID BRIDGE | 431981000 | 15.9 |  | One-way Transit | 23.5 | 1 | 188 | 1200 | 167 | Post-Panamax | 74 | 119 | 118 | Outbound |  |  | Nearshore | 32.6964 | -79.7572 | 2021-01-06 14:34:41
ARTHUR MAERSK | 220221000 | 12.8 |  | One-way Transit | 20.12 | 1 | 161 | 1155 | 141 | Post-Panamax | 70 | 297 | 296 | Inbound |  |  | Nearshore | 32.7151 | -79.7933 | 2021-01-06 14:35:11
MADRID BRIDGE | 431981000 | 16 |  | One-way Transit | 26.12 | 2 | 209 | 1200 | 167 | Post-Panamax | 74 | 119 | 117 | Outbound |  |  | Nearshore | 32.694 | -79.7522 | 2021-01-06 14:35:47
ARTHUR MAERSK | 220221000 | 13 |  | One-way Transit | 17.62 | 0 | 141 | 1155 | 141 | Post-Panamax | 70 | 296 | 296 | Inbound |  |  | Nearshore | 32.7174 | -79.7991 | 2021-01-06 14:36:42
MADRID BRIDGE | 431981000 | 16 |  | One-way Transit | 26.12 | 2 | 209 | 1200 | 167 | Post-Panamax | 74 | 117 | 115 | Outbound |  |  | Nearshore | 32.6915 | -79.7466 | 2021-01-06 14:36:59
ARTHUR MAERSK | 220221000 | 13.1 |  | One-way Transit | 17.62 | 0 | 141 | 1155 | 141 | Post-Panamax | 70 | 296 | 296 | Inbound |  |  | Nearshore | 32.7193 | -79.8037 | 2021-01-06 14:37:52
MADRID BRIDGE | 431981000 | 15 |  | One-way Transit | 23.5 | 1 | 188 | 1200 | 167 | Post-Panamax | 74 | 116 | 115 | Outbound |  |  | Nearshore | 32.6896 | -79.7421 | 2021-01-06 14:37:59
MADRID BRIDGE | 431981000 | 14.5 | 15.66 | One-way Transit | 23.5 | 1 | 188 | 1200 | 167 | Post-Panamax | 74 | 118 | 117 | Outbound | 20 | 20.13 | Offshore | 32.6885 | -79.7395 | 2021-01-06 14:38:35
ARTHUR MAERSK | 220221000 | 12.7 |  | One-way Transit | 20.12 | 1 | 161 | 1155 | 141 | Post-Panamax | 70 | 297 | 298 | Inbound |  |  | Nearshore | 32.7206 | -79.8068 | 2021-01-06 14:38:42
ARTHUR MAERSK | 220221000 | 12.2 |  | One-way Transit | 20.12 | 1 | 161 | 1155 | 141 | Post-Panamax | 70 | 298 | 299 | Inbound |  |  | Nearshore | 32.7219 | -79.8098 | 2021-01-06 14:39:30
MADRID BRIDGE | 431981000 | 13.9 | 15.66 | One-way Transit | 26.12 | 2 | 209 | 1200 | 167 | Post-Panamax | 74 | 119 | 117 | Outbound | 20 | 20.13 | Offshore | 32.6786 | -79.7182 | 2021-01-06 14:43:53
MADRID BRIDGE | 431981000 | 14 | 15.66 | One-way Transit | 26.12 | 2 | 209 | 1200 | 167 | Post-Panamax | 74 | 119 | 117 | Outbound | 20 | 20.13 | Offshore | 32.6774 | -79.7156 | 2021-01-06 14:44:32
MADRID BRIDGE | 431981000 | 14.1 | 13.42 | One-way Transit | 26.12 | 2 | 209 | 1200 | 167 | Post-Panamax | 74 | 119 | 117 | Outbound | 20 | 22.37 | Offshore | 32.6755 | -79.7114 | 2021-01-06 14:45:34
MADRID BRIDGE | 431981000 | 14.2 | 13.42 | One-way Transit | 26.12 | 2 | 209 | 1200 | 167 | Post-Panamax | 74 | 119 | 117 | Outbound | 20 | 22.37 | Offshore | 32.6736 | -79.7073 | 2021-01-06 14:46:34
MADRID BRIDGE | 431981000 | 14.3 | 13.42 | One-way Transit | 26.12 | 2 | 209 | 1200 | 167 | Post-Panamax | 74 | 119 | 117 | Outbound | 20 | 22.37 | Offshore | 32.6711 | -79.7021 | 2021-01-06 14:47:52
MADRID BRIDGE | 431981000 | 14.4 | 13.42 | One-way Transit | 23.5 | 1 | 188 | 1200 | 167 | Post-Panamax | 74 | 118 | 117 | Outbound | 20 | 22.37 | Offshore | 32.67 | -79.6995 | 2021-01-06 14:48:28
MADRID BRIDGE | 431981000 | 14.5 | 13.42 | One-way Transit | 26.12 | 2 | 209 | 1200 | 167 | Post-Panamax | 74 | 119 | 117 | Outbound | 20 | 22.37 | Offshore | 32.6687 | -79.6967 | 2021-01-06 14:49:10
CMA CGM T.JEFFERSON | 215126000 | 12.8 |  | One-way Transit | 22.25 | 1 | 178 | 1200 | 157 | Post-Panamax | 71 | 121 | 120 | Outbound |  |  | Nearshore | 32.7219 | -79.81 | 2021-01-06 15:10:38
CMA CGM T.JEFFERSON | 215126000 | 13 |  | One-way Transit | 22.25 | 1 | 178 | 1200 | 157 | Post-Panamax | 71 | 119 | 118 | Outbound |  |  | Nearshore | 32.7207 | -79.8076 | 2021-01-06 15:11:17
CMA CGM T.JEFFERSON | 215126000 | 13.3 |  | One-way Transit | 22.25 | 1 | 178 | 1200 | 157 | Post-Panamax | 71 | 118 | 117 | Outbound |  |  | Nearshore | 32.718 | -79.8019 | 2021-01-06 15:12:47
CMA CGM T.JEFFERSON | 215126000 | 13.6 |  | One-way Transit | 24.88 | 2 | 199 | 1200 | 157 | Post-Panamax | 71 | 119 | 117 | Outbound |  |  | Nearshore | 32.7162 | -79.7979 | 2021-01-06 15:13:47
CMA CGM T.JEFFERSON | 215126000 | 13.6 |  | One-way Transit | 22.25 | 1 | 178 | 1200 | 157 | Post-Panamax | 71 | 117 | 116 | Outbound |  |  | Nearshore | 32.7142 | -79.7933 | 2021-01-06 15:14:58
CMA CGM T.JEFFERSON | 215126000 | 13.8 |  | One-way Transit | 22.25 | 1 | 178 | 1200 | 157 | Post-Panamax | 71 | 117 | 116 | Outbound |  |  | Nearshore | 32.713 | -79.7906 | 2021-01-06 15:15:38
CMA CGM T.JEFFERSON | 215126000 | 14.1 |  | One-way Transit | 24.88 | 2 | 199 | 1200 | 157 | Post-Panamax | 71 | 119 | 117 | Outbound |  |  | Nearshore | 32.7107 | -79.7854 | 2021-01-06 15:16:53
CMA CGM T.JEFFERSON | 215126000 | 14.2 |  | One-way Transit | 22.25 | 1 | 178 | 1200 | 157 | Post-Panamax | 71 | 119 | 118 | Outbound |  |  | Nearshore | 32.7088 | -79.7813 | 2021-01-06 15:17:53
CMA CGM T.JEFFERSON | 215126000 | 14.7 |  | One-way Transit | 22.25 | 1 | 178 | 1200 | 157 | Post-Panamax | 71 | 119 | 118 | Outbound |  |  | Nearshore | 32.7069 | -79.7772 | 2021-01-06 15:18:53
CMA CGM T.JEFFERSON | 215126000 | 15 |  | One-way Transit | 22.25 | 1 | 178 | 1200 | 157 | Post-Panamax | 71 | 119 | 118 | Outbound |  |  | Nearshore | 32.7056 | -79.7746 | 2021-01-06 15:19:30
CMA CGM T.JEFFERSON | 215126000 | 15.2 |  | One-way Transit | 24.88 | 2 | 199 | 1200 | 157 | Post-Panamax | 71 | 120 | 118 | Outbound |  |  | Nearshore | 32.7032 | -79.7694 | 2021-01-06 15:20:42
CMA CGM T.JEFFERSON | 215126000 | 15.3 |  | One-way Transit | 22.25 | 1 | 178 | 1200 | 157 | Post-Panamax | 71 | 119 | 118 | Outbound |  |  | Nearshore | 32.7009 | -79.7646 | 2021-01-06 15:21:48
CMA CGM T.JEFFERSON | 215126000 | 15.4 |  | One-way Transit | 22.25 | 1 | 178 | 1200 | 157 | Post-Panamax | 71 | 119 | 118 | Outbound |  |  | Nearshore | 32.6983 | -79.7593 | 2021-01-06 15:23:00
CMA CGM T.JEFFERSON | 215126000 | 15.4 |  | One-way Transit | 24.88 | 2 | 199 | 1200 | 157 | Post-Panamax | 71 | 120 | 118 | Outbound |  |  | Nearshore | 32.6971 | -79.7566 | 2021-01-06 15:23:36
CMA CGM T.JEFFERSON | 215126000 | 15.5 |  | One-way Transit | 19.62 | 0 | 157 | 1200 | 157 | Post-Panamax | 71 | 118 | 118 | Outbound |  |  | Nearshore | 32.6945 | -79.7512 | 2021-01-06 15:24:48
CMA CGM T.JEFFERSON | 215126000 | 15.5 |  | One-way Transit | 22.25 | 1 | 178 | 1200 | 157 | Post-Panamax | 71 | 119 | 118 | Outbound |  |  | Nearshore | 32.6922 | -79.7464 | 2021-01-06 15:25:54
CMA CGM T.JEFFERSON | 215126000 | 15.5 |  | One-way Transit | 19.62 | 0 | 157 | 1200 | 157 | Post-Panamax | 71 | 119 | 119 | Outbound |  |  | Nearshore | 32.69 | -79.7418 | 2021-01-06 15:26:54
CMA CGM T.JEFFERSON | 215126000 | 15.6 | 13.42 | One-way Transit | 19.62 | 0 | 157 | 1200 | 157 | Post-Panamax | 71 | 119 | 119 | Outbound | 10 | 17.9 | Offshore | 32.6883 | -79.7383 | 2021-01-06 15:27:42
CMA CGM T.JEFFERSON | 215126000 | 15.4 | 13.42 | One-way Transit | 22.25 | 1 | 178 | 1200 | 157 | Post-Panamax | 71 | 119 | 118 | Outbound | 10 | 17.9 | Offshore | 32.6862 | -79.7339 | 2021-01-06 15:28:42
CMA CGM T.JEFFERSON | 215126000 | 15.3 | 13.42 | One-way Transit | 22.25 | 1 | 178 | 1200 | 157 | Post-Panamax | 71 | 119 | 118 | Outbound | 10 | 17.9 | Offshore | 32.6847 | -79.7308 | 2021-01-06 15:29:24
CMA CGM T.JEFFERSON | 215126000 | 15.2 | 13.42 | One-way Transit | 24.88 | 2 | 199 | 1200 | 157 | Post-Panamax | 71 | 120 | 118 | Outbound | 10 | 17.9 | Offshore | 32.6792 | -79.7194 | 2021-01-06 15:32:00
CMA CGM T.JEFFERSON | 215126000 | 14.9 | 13.42 | One-way Transit | 24.88 | 2 | 199 | 1200 | 157 | Post-Panamax | 71 | 120 | 118 | Outbound | 10 | 17.9 | Offshore | 32.6755 | -79.7116 | 2021-01-06 15:33:48
CMA CGM T.JEFFERSON | 215126000 | 14.9 | 13.42 | One-way Transit | 24.88 | 2 | 199 | 1200 | 157 | Post-Panamax | 71 | 120 | 118 | Outbound | 10 | 17.9 | Offshore | 32.6738 | -79.7082 | 2021-01-06 15:34:35
CMA CGM T.JEFFERSON | 215126000 | 14.8 | 11.18 | One-way Transit | 22.25 | 1 | 178 | 1200 | 157 | Post-Panamax | 71 | 119 | 118 | Outbound | 10 | 17.9 | Offshore | 32.6728 | -79.706 | 2021-01-06 15:35:06
CMA CGM T.JEFFERSON | 215126000 | 14.7 | 11.18 | One-way Transit | 24.88 | 2 | 199 | 1200 | 157 | Post-Panamax | 71 | 120 | 118 | Outbound | 10 | 17.9 | Offshore | 32.6702 | -79.7005 | 2021-01-06 15:36:24
CMA CGM T.JEFFERSON | 215126000 | 14.6 | 11.18 | One-way Transit | 22.25 | 1 | 178 | 1200 | 157 | Post-Panamax | 71 | 120 | 119 | Outbound | 10 | 17.9 | Offshore | 32.6678 | -79.6955 | 2021-01-06 15:37:35
MSC KATYA R. | 636016435 | 14.8 | 8.95 | One-way Transit | 12.1 | 1 | 121 | 922 | 105 | Panamax | 74 | 300 | 301 | Inbound | 360 | 15.66 | Offshore | 32.669 | -79.6991 | 2021-01-06 20:14:51
MSC KATYA R. | 636016435 | 14.9 | 8.95 | One-way Transit | 10.5 | 0 | 105 | 922 | 105 | Panamax | 74 | 301 | 301 | Inbound | 360 | 15.66 | Offshore | 32.6728 | -79.7068 | 2021-01-06 20:16:40
MSC KATYA R. | 636016435 | 14.9 | 8.95 | One-way Transit | 12.1 | 1 | 121 | 922 | 105 | Panamax | 74 | 300 | 301 | Inbound | 360 | 15.66 | Offshore | 32.6749 | -79.711 | 2021-01-06 20:17:40
MSC KATYA R. | 636016435 | 14.9 | 8.95 | One-way Transit | 10.5 | 0 | 105 | 922 | 105 | Panamax | 74 | 301 | 301 | Inbound | 360 | 15.66 | Offshore | 32.6777 | -79.7165 | 2021-01-06 20:18:58
MSC KATYA R. | 636016435 | 14.9 | 8.95 | One-way Transit | 12.1 | 1 | 121 | 922 | 105 | Panamax | 74 | 300 | 301 | Inbound | 360 | 15.66 | Offshore | 32.6798 | -79.7208 | 2021-01-06 20:19:58
MSC KATYA R. | 636016435 | 14.9 | 8.95 | One-way Transit | 10.5 | 0 | 105 | 922 | 105 | Panamax | 74 | 301 | 301 | Inbound | 360 | 15.66 | Offshore | 32.6873 | -79.7361 | 2021-01-06 20:23:34
MSC KATYA R. | 636016435 | 14.9 |  | One-way Transit | 12.1 | 1 | 121 | 922 | 105 | Panamax | 74 | 300 | 301 | Inbound |  |  | Nearshore | 32.69 | -79.7417 | 2021-01-06 20:24:52
MSC KATYA R. | 636016435 | 14.9 |  | One-way Transit | 10.5 | 0 | 105 | 922 | 105 | Panamax | 74 | 301 | 301 | Inbound |  |  | Nearshore | 32.692 | -79.746 | 2021-01-06 20:25:52
MSC KATYA R. | 636016435 | 14.9 |  | One-way Transit | 10.5 | 0 | 105 | 922 | 105 | Panamax | 74 | 301 | 301 | Inbound |  |  | Nearshore | 32.6937 | -79.7494 | 2021-01-06 20:26:39
MSC KATYA R. | 636016435 | 14.9 |  | One-way Transit | 12.1 | 1 | 121 | 922 | 105 | Panamax | 74 | 300 | 301 | Inbound |  |  | Nearshore | 32.6962 | -79.7545 | 2021-01-06 20:27:52
MSC KATYA R. | 636016435 | 14.9 |  | One-way Transit | 12.1 | 1 | 121 | 922 | 105 | Panamax | 74 | 300 | 301 | Inbound |  |  | Nearshore | 32.6985 | -79.7592 | 2021-01-06 20:28:57
MSC KATYA R. | 636016435 | 14.8 |  | One-way Transit | 10.5 | 0 | 105 | 922 | 105 | Panamax | 74 | 299 | 299 | Inbound |  |  | Nearshore | 32.6999 | -79.7621 | 2021-01-06 20:29:39
MSC KATYA R. | 636016435 | 14.8 |  | One-way Transit | 13.7 | 2 | 137 | 922 | 105 | Panamax | 74 | 297 | 299 | Inbound |  |  | Nearshore | 32.702 | -79.7668 | 2021-01-06 20:30:45
MSC KATYA R. | 636016435 | 14.8 |  | One-way Transit | 12.1 | 1 | 121 | 922 | 105 | Panamax | 74 | 298 | 299 | Inbound |  |  | Nearshore | 32.7039 | -79.7712 | 2021-01-06 20:31:45
MSC KATYA R. | 636016435 | 14.8 |  | One-way Transit | 12.1 | 1 | 121 | 922 | 105 | Panamax | 74 | 298 | 299 | Inbound |  |  | Nearshore | 32.7049 | -79.7733 | 2021-01-06 20:32:15
MSC KATYA R. | 636016435 | 14.8 |  | One-way Transit | 12.1 | 1 | 121 | 922 | 105 | Panamax | 74 | 298 | 299 | Inbound |  |  | Nearshore | 32.7074 | -79.779 | 2021-01-06 20:33:34
MSC KATYA R. | 636016435 | 14.5 |  | One-way Transit | 12.1 | 1 | 121 | 922 | 105 | Panamax | 74 | 298 | 299 | Inbound |  |  | Nearshore | 32.7093 | -79.7833 | 2021-01-06 20:34:34
MSC KATYA R. | 636016435 | 14.6 |  | One-way Transit | 13.7 | 2 | 137 | 922 | 105 | Panamax | 74 | 297 | 299 | Inbound |  |  | Nearshore | 32.7118 | -79.7888 | 2021-01-06 20:35:51
MSC KATYA R. | 636016435 | 14.6 |  | One-way Transit | 15.3 | 3 | 153 | 922 | 105 | Panamax | 74 | 299 | 302 | Inbound |  |  | Nearshore | 32.7136 | -79.793 | 2021-01-06 20:36:51
MSC KATYA R. | 636016435 | 14.6 |  | One-way Transit | 13.7 | 2 | 137 | 922 | 105 | Panamax | 74 | 300 | 302 | Inbound |  |  | Nearshore | 32.7158 | -79.7972 | 2021-01-06 20:37:51
MSC KATYA R. | 636016435 | 14.8 |  | One-way Transit | 13.7 | 2 | 137 | 922 | 105 | Panamax | 74 | 300 | 302 | Inbound |  |  | Nearshore | 32.7178 | -79.8014 | 2021-01-06 20:38:51
MSC KATYA R. | 636016435 | 14.7 |  | One-way Transit | 12.1 | 1 | 121 | 922 | 105 | Panamax | 74 | 301 | 302 | Inbound |  |  | Nearshore | 32.7201 | -79.806 | 2021-01-06 20:39:57
MSC KATYA R. | 636016435 | 14.7 |  | One-way Transit | 10.5 | 0 | 105 | 922 | 105 | Panamax | 74 | 302 | 302 | Inbound |  |  | Nearshore | 32.7213 | -79.808 | 2021-01-06 20:40:27
MSC JUDITH | 356093000 | 11.5 | 8.95 | One-way Transit | 22.25 | 2 | 178 | 1066 | 141 | Post-Panamax | 71 | 300 | 302 | Inbound | 10 | 13.42 | Offshore | 32.6719 | -79.7058 | 2021-01-06 21:39:35
MSC JUDITH | 356093000 | 11.4 | 8.95 | One-way Transit | 17.62 | 0 | 141 | 1066 | 141 | Post-Panamax | 71 | 301 | 301 | Inbound | 10 | 15.66 | Offshore | 32.6889 | -79.74 | 2021-01-06 21:50:34
MSC JUDITH | 356093000 | 12 |  | One-way Transit | 17.62 | 0 | 141 | 1066 | 141 | Post-Panamax | 71 | 300 | 300 | Inbound |  |  | Nearshore | 32.6912 | -79.7444 | 2021-01-06 21:51:54
MSC JUDITH | 356093000 | 12.3 |  | One-way Transit | 20 | 1 | 160 | 1066 | 141 | Post-Panamax | 71 | 299 | 300 | Inbound |  |  | Nearshore | 32.6926 | -79.7472 | 2021-01-06 21:52:43
MSC JUDITH | 356093000 | 12.8 |  | One-way Transit | 20 | 1 | 160 | 1066 | 141 | Post-Panamax | 71 | 299 | 300 | Inbound |  |  | Nearshore | 32.696 | -79.7545 | 2021-01-06 21:54:43
MSC JUDITH | 356093000 | 12.9 |  | One-way Transit | 20 | 1 | 160 | 1066 | 141 | Post-Panamax | 71 | 299 | 300 | Inbound |  |  | Nearshore | 32.6972 | -79.757 | 2021-01-06 21:55:24
MSC JUDITH | 356093000 | 13.1 |  | One-way Transit | 20 | 1 | 160 | 1066 | 141 | Post-Panamax | 71 | 300 | 299 | Inbound |  |  | Nearshore | 32.6993 | -79.7613 | 2021-01-06 21:56:34
MSC JUDITH | 356093000 | 13.1 |  | One-way Transit | 20 | 1 | 160 | 1066 | 141 | Post-Panamax | 71 | 296 | 297 | Inbound |  |  | Nearshore | 32.7007 | -79.7645 | 2021-01-06 21:57:24
MSC JUDITH | 356093000 | 12.9 |  | One-way Transit | 20 | 1 | 160 | 1066 | 141 | Post-Panamax | 71 | 296 | 297 | Inbound |  |  | Nearshore | 32.7025 | -79.769 | 2021-01-06 21:58:34
MSC JUDITH | 356093000 | 12.5 |  | One-way Transit | 20 | 1 | 160 | 1066 | 141 | Post-Panamax | 71 | 297 | 296 | Inbound |  |  | Nearshore | 32.7041 | -79.7727 | 2021-01-06 21:59:34
MSC JUDITH | 356093000 | 12.1 |  | One-way Transit | 20 | 1 | 160 | 1066 | 141 | Post-Panamax | 71 | 296 | 297 | Inbound |  |  | Nearshore | 32.7056 | -79.7763 | 2021-01-06 22:00:34
MSC JUDITH | 356093000 | 11.6 |  | One-way Transit | 22.25 | 2 | 178 | 1066 | 141 | Post-Panamax | 71 | 298 | 300 | Inbound |  |  | Nearshore | 32.7074 | -79.7804 | 2021-01-06 22:01:43
MSC JUDITH | 356093000 | 11.3 |  | One-way Transit | 20 | 1 | 160 | 1066 | 141 | Post-Panamax | 71 | 299 | 300 | Inbound |  |  | Nearshore | 32.7082 | -79.7821 | 2021-01-06 22:02:15
MSC JUDITH | 356093000 | 11.1 |  | One-way Transit | 20 | 1 | 160 | 1066 | 141 | Post-Panamax | 71 | 301 | 302 | Inbound |  |  | Nearshore | 32.7097 | -79.7853 | 2021-01-06 22:03:15
MSC JUDITH | 356093000 | 10.9 |  | One-way Transit | 20 | 1 | 160 | 1066 | 141 | Post-Panamax | 71 | 301 | 302 | Inbound |  |  | Nearshore | 32.7124 | -79.7904 | 2021-01-06 22:04:54
MSC JUDITH | 356093000 | 10.8 |  | One-way Transit | 17.62 | 0 | 141 | 1066 | 141 | Post-Panamax | 71 | 302 | 302 | Inbound |  |  | Nearshore | 32.7132 | -79.7919 | 2021-01-06 22:05:23
MSC JUDITH | 356093000 | 10.4 |  | One-way Transit | 20 | 1 | 160 | 1066 | 141 | Post-Panamax | 71 | 300 | 299 | Inbound |  |  | Nearshore | 32.7155 | -79.7965 | 2021-01-06 22:06:54
MSC JUDITH | 356093000 | 10.3 |  | One-way Transit | 17.62 | 0 | 141 | 1066 | 141 | Post-Panamax | 71 | 299 | 299 | Inbound |  |  | Nearshore | 32.7168 | -79.7995 | 2021-01-06 22:07:54
MSC JUDITH | 356093000 | 10.2 |  | One-way Transit | 20 | 1 | 160 | 1066 | 141 | Post-Panamax | 71 | 298 | 299 | Inbound |  |  | Nearshore | 32.7177 | -79.8013 | 2021-01-06 22:08:33
PALENA | 636092681 | 12.2 | 8.95 | One-way Transit | 22.88 | 3 | 183 | 997 | 131 | Post-Panamax | 79 | 298 | 301 | Inbound | 10 | 13.42 | Offshore | 32.6681 | -79.698 | 2021-01-06 22:08:59
PALENA | 636092681 | 12.2 | 8.95 | One-way Transit | 22.88 | 3 | 183 | 997 | 131 | Post-Panamax | 79 | 298 | 301 | Inbound | 10 | 13.42 | Offshore | 32.6689 | -79.6998 | 2021-01-06 22:09:30
MSC JUDITH | 356093000 | 10 |  | One-way Transit | 20 | 1 | 160 | 1066 | 141 | Post-Panamax | 71 | 298 | 299 | Inbound |  |  | Nearshore | 32.7192 | -79.8049 | 2021-01-06 22:09:44
PALENA | 636092681 | 12.2 | 8.95 | One-way Transit | 25 | 4 | 200 | 997 | 131 | Post-Panamax | 79 | 298 | 302 | Inbound | 10 | 13.42 | Offshore | 32.6705 | -79.7033 | 2021-01-06 22:10:30
MSC JUDITH | 356093000 | 9.8 |  | One-way Transit | 26.88 | 4 | 215 | 1066 | 141 | Post-Panamax | 71 | 296 | 300 | Inbound |  |  | Nearshore | 32.7203 | -79.8072 | 2021-01-06 22:10:33
MSC JUDITH | 356093000 | 9.7 |  | One-way Transit | 20 | 1 | 160 | 1066 | 141 | Post-Panamax | 71 | 300 | 301 | Inbound |  |  | Nearshore | 32.721 | -79.8087 | 2021-01-06 22:11:04
PALENA | 636092681 | 12.2 | 8.95 | One-way Transit | 20.75 | 2 | 166 | 997 | 131 | Post-Panamax | 79 | 301 | 303 | Inbound | 10 | 13.42 | Offshore | 32.6731 | -79.7086 | 2021-01-06 22:12:00
PALENA | 636092681 | 12.2 | 8.95 | One-way Transit | 22.88 | 3 | 183 | 997 | 131 | Post-Panamax | 79 | 300 | 303 | Inbound | 10 | 13.42 | Offshore | 32.6742 | -79.7108 | 2021-01-06 22:12:39
PALENA | 636092681 | 12.2 | 8.95 | One-way Transit | 22.88 | 3 | 183 | 997 | 131 | Post-Panamax | 79 | 300 | 303 | Inbound | 10 | 13.42 | Offshore | 32.6759 | -79.7143 | 2021-01-06 22:13:39
PALENA | 636092681 | 12.3 | 8.95 | One-way Transit | 22.88 | 3 | 183 | 997 | 131 | Post-Panamax | 79 | 300 | 303 | Inbound | 10 | 13.42 | Offshore | 32.6776 | -79.7178 | 2021-01-06 22:14:39
PALENA | 636092681 | 12.3 | 8.95 | One-way Transit | 22.88 | 3 | 183 | 997 | 131 | Post-Panamax | 79 | 300 | 303 | Inbound | 350 | 15.66 | Offshore | 32.6788 | -79.7201 | 2021-01-06 22:15:20
PALENA | 636092681 | 12.3 | 8.95 | One-way Transit | 22.88 | 3 | 183 | 997 | 131 | Post-Panamax | 79 | 300 | 303 | Inbound | 350 | 15.66 | Offshore | 32.6832 | -79.7289 | 2021-01-06 22:17:50
PALENA | 636092681 | 12.4 | 8.95 | One-way Transit | 20.75 | 2 | 166 | 997 | 131 | Post-Panamax | 79 | 301 | 303 | Inbound | 350 | 15.66 | Offshore | 32.6852 | -79.733 | 2021-01-06 22:18:59
PALENA | 636092681 | 12.4 | 8.95 | One-way Transit | 18.5 | 1 | 148 | 997 | 131 | Post-Panamax | 79 | 300 | 301 | Inbound | 350 | 15.66 | Offshore | 32.687 | -79.7365 | 2021-01-06 22:19:59
PALENA | 636092681 | 12.4 | 8.95 | One-way Transit | 20.75 | 2 | 166 | 997 | 131 | Post-Panamax | 79 | 299 | 301 | Inbound | 350 | 15.66 | Offshore | 32.6886 | -79.74 | 2021-01-06 22:20:59
PALENA | 636092681 | 12.4 |  | One-way Transit | 20.75 | 2 | 166 | 997 | 131 | Post-Panamax | 79 | 299 | 301 | Inbound |  |  | Nearshore | 32.69 | -79.743 | 2021-01-06 22:21:50
PALENA | 636092681 | 12.4 |  | One-way Transit | 20.75 | 2 | 166 | 997 | 131 | Post-Panamax | 79 | 299 | 301 | Inbound |  |  | Nearshore | 32.6911 | -79.7454 | 2021-01-06 22:22:29
PALENA | 636092681 | 12.4 |  | One-way Transit | 20.75 | 2 | 166 | 997 | 131 | Post-Panamax | 79 | 299 | 301 | Inbound |  |  | Nearshore | 32.6934 | -79.7502 | 2021-01-06 22:23:50
PALENA | 636092681 | 12.4 |  | One-way Transit | 20.75 | 2 | 166 | 997 | 131 | Post-Panamax | 79 | 299 | 301 | Inbound |  |  | Nearshore | 32.6945 | -79.7525 | 2021-01-06 22:24:30
PALENA | 636092681 | 12.4 |  | One-way Transit | 22.88 | 3 | 183 | 997 | 131 | Post-Panamax | 79 | 298 | 301 | Inbound |  |  | Nearshore | 32.6967 | -79.7573 | 2021-01-06 22:25:49
PALENA | 636092681 | 12.4 |  | One-way Transit | 20.75 | 2 | 166 | 997 | 131 | Post-Panamax | 79 | 299 | 301 | Inbound |  |  | Nearshore | 32.6975 | -79.7591 | 2021-01-06 22:26:20
PALENA | 636092681 | 12.4 |  | One-way Transit | 22.88 | 3 | 183 | 997 | 131 | Post-Panamax | 79 | 298 | 301 | Inbound |  |  | Nearshore | 32.7 | -79.7644 | 2021-01-06 22:27:49
PALENA | 636092681 | 12.3 |  | One-way Transit | 22.88 | 3 | 183 | 997 | 131 | Post-Panamax | 79 | 298 | 301 | Inbound |  |  | Nearshore | 32.7017 | -79.768 | 2021-01-06 22:28:50
PALENA | 636092681 | 12.1 |  | One-way Transit | 20.75 | 2 | 166 | 997 | 131 | Post-Panamax | 79 | 299 | 301 | Inbound |  |  | Nearshore | 32.7034 | -79.7715 | 2021-01-06 22:29:50
PALENA | 636092681 | 11.6 |  | One-way Transit | 20.75 | 2 | 166 | 997 | 131 | Post-Panamax | 79 | 299 | 301 | Inbound |  |  | Nearshore | 32.7044 | -79.7737 | 2021-01-06 22:30:30
PALENA | 636092681 | 10.9 |  | One-way Transit | 20.75 | 2 | 166 | 997 | 131 | Post-Panamax | 79 | 299 | 301 | Inbound |  |  | Nearshore | 32.7059 | -79.7769 | 2021-01-06 22:31:30
PALENA | 636092681 | 10.3 |  | One-way Transit | 20.75 | 2 | 166 | 997 | 131 | Post-Panamax | 79 | 299 | 301 | Inbound |  |  | Nearshore | 32.7076 | -79.7805 | 2021-01-06 22:32:40
PALENA | 636092681 | 10.7 |  | One-way Transit | 20.75 | 2 | 166 | 997 | 131 | Post-Panamax | 79 | 299 | 301 | Inbound |  |  | Nearshore | 32.7093 | -79.784 | 2021-01-06 22:33:50
PALENA | 636092681 | 10.8 |  | One-way Transit | 20.75 | 2 | 166 | 997 | 131 | Post-Panamax | 79 | 299 | 301 | Inbound |  |  | Nearshore | 32.71 | -79.7856 | 2021-01-06 22:34:20
PALENA | 636092681 | 11.1 |  | One-way Transit | 20.75 | 2 | 166 | 997 | 131 | Post-Panamax | 79 | 299 | 301 | Inbound |  |  | Nearshore | 32.712 | -79.7898 | 2021-01-06 22:35:40
PALENA | 636092681 | 11.2 |  | One-way Transit | 20.75 | 2 | 166 | 997 | 131 | Post-Panamax | 79 | 299 | 301 | Inbound |  |  | Nearshore | 32.7135 | -79.7931 | 2021-01-06 22:36:40
PALENA | 636092681 | 11.3 |  | One-way Transit | 20.75 | 2 | 166 | 997 | 131 | Post-Panamax | 79 | 299 | 301 | Inbound |  |  | Nearshore | 32.7152 | -79.7967 | 2021-01-06 22:37:49
PALENA | 636092681 | 11.3 |  | One-way Transit | 20.75 | 2 | 166 | 997 | 131 | Post-Panamax | 79 | 299 | 301 | Inbound |  |  | Nearshore | 32.717 | -79.8005 | 2021-01-06 22:38:58
PALENA | 636092681 | 11.2 |  | One-way Transit | 25 | 4 | 200 | 997 | 131 | Post-Panamax | 79 | 298 | 302 | Inbound |  |  | Nearshore | 32.7177 | -79.8021 | 2021-01-06 22:39:29
PALENA | 636092681 | 10.5 |  | One-way Transit | 20.75 | 2 | 166 | 997 | 131 | Post-Panamax | 79 | 301 | 303 | Inbound |  |  | Nearshore | 32.7195 | -79.8058 | 2021-01-06 22:40:40
PALENA | 636092681 | 9.5 |  | One-way Transit | 18.5 | 1 | 148 | 997 | 131 | Post-Panamax | 79 | 302 | 303 | Inbound |  |  | Nearshore | 32.7214 | -79.8094 | 2021-01-06 22:41:58
PALENA | 636092681 | 9 |  | One-way Transit | 18.5 | 1 | 148 | 997 | 131 | Post-Panamax | 79 | 302 | 303 | Inbound |  |  | Nearshore | 32.7223 | -79.8112 | 2021-01-06 22:42:39
NORTHERN MAGNUM | 255806078 | 16.6 |  | One-way Transit | 20.62 | 2 | 165 | 984 | 131 | Post-Panamax | 71 | 122 | 120 | Outbound |  |  | Nearshore | 32.721 | -79.8089 | 2021-01-06 22:59:34
NORTHERN MAGNUM | 255806078 | 16.8 |  | One-way Transit | 18.5 | 1 | 148 | 984 | 131 | Post-Panamax | 71 | 121 | 120 | Outbound |  |  | Nearshore | 32.7189 | -79.8047 | 2021-01-06 23:00:28
NORTHERN MAGNUM | 255806078 | 16.8 |  | One-way Transit | 22.75 | 3 | 182 | 984 | 131 | Post-Panamax | 71 | 121 | 118 | Outbound |  |  | Nearshore | 32.7167 | -79.8003 | 2021-01-06 23:01:23
NORTHERN MAGNUM | 255806078 | 16.4 |  | One-way Transit | 18.5 | 1 | 148 | 984 | 131 | Post-Panamax | 71 | 119 | 118 | Outbound |  |  | Nearshore | 32.714 | -79.7948 | 2021-01-06 23:02:34
NORTHERN MAGNUM | 255806078 | 16.3 |  | One-way Transit | 20.62 | 2 | 165 | 984 | 131 | Post-Panamax | 71 | 119 | 117 | Outbound |  |  | Nearshore | 32.7116 | -79.7897 | 2021-01-06 23:03:40
NORTHERN MAGNUM | 255806078 | 16.3 |  | One-way Transit | 20.62 | 2 | 165 | 984 | 131 | Post-Panamax | 71 | 119 | 117 | Outbound |  |  | Nearshore | 32.7089 | -79.784 | 2021-01-06 23:04:52
NORTHERN MAGNUM | 255806078 | 16.1 |  | One-way Transit | 18.5 | 1 | 148 | 984 | 131 | Post-Panamax | 71 | 119 | 118 | Outbound |  |  | Nearshore | 32.7072 | -79.7804 | 2021-01-06 23:05:40
NORTHERN MAGNUM | 255806078 | 16.4 |  | One-way Transit | 22.75 | 3 | 182 | 984 | 131 | Post-Panamax | 71 | 120 | 117 | Outbound |  |  | Nearshore | 32.706 | -79.7779 | 2021-01-06 23:06:11
NORTHERN MAGNUM | 255806078 | 16.7 |  | One-way Transit | 20.62 | 2 | 165 | 984 | 131 | Post-Panamax | 71 | 120 | 118 | Outbound |  |  | Nearshore | 32.703 | -79.7718 | 2021-01-06 23:07:29
NORTHERN MAGNUM | 255806078 | 16.6 |  | One-way Transit | 18.5 | 1 | 148 | 984 | 131 | Post-Panamax | 71 | 120 | 119 | Outbound |  |  | Nearshore | 32.7011 | -79.7679 | 2021-01-06 23:08:17
NORTHERN MAGNUM | 255806078 | 16.2 |  | One-way Transit | 22.75 | 3 | 182 | 984 | 131 | Post-Panamax | 71 | 118 | 115 | Outbound |  |  | Nearshore | 32.6977 | -79.7609 | 2021-01-06 23:09:47
NORTHERN MAGNUM | 255806078 | 16.4 |  | One-way Transit | 20.62 | 2 | 165 | 984 | 131 | Post-Panamax | 71 | 118 | 116 | Outbound |  |  | Nearshore | 32.6956 | -79.7561 | 2021-01-06 23:10:47
NORTHERN MAGNUM | 255806078 | 16.4 |  | One-way Transit | 18.5 | 1 | 148 | 984 | 131 | Post-Panamax | 71 | 117 | 116 | Outbound |  |  | Nearshore | 32.6943 | -79.7533 | 2021-01-06 23:11:22
NORTHERN MAGNUM | 255806078 | 16.6 |  | One-way Transit | 20.62 | 2 | 165 | 984 | 131 | Post-Panamax | 71 | 118 | 116 | Outbound |  |  | Nearshore | 32.6911 | -79.746 | 2021-01-06 23:12:52
NORTHERN MAGNUM | 255806078 | 16.5 | 8.95 | One-way Transit | 18.5 | 1 | 148 | 984 | 131 | Post-Panamax | 71 | 118 | 117 | Outbound | 10 | 13.42 | Offshore | 32.6741 | -79.7081 | 2021-01-06 23:20:47
AGIOS DIMITRIOS | 636015975 | 16.4 |  | One-way Transit | 22.75 | 3 | 182 | 981 | 131 | Post-Panamax | 70 | 120 | 117 | Outbound |  |  | Nearshore | 32.7208 | -79.8081 | 2021-01-06 23:32:36
AGIOS DIMITRIOS | 636015975 | 16.6 |  | One-way Transit | 22.75 | 3 | 182 | 981 | 131 | Post-Panamax | 70 | 119 | 116 | Outbound |  |  | Nearshore | 32.7179 | -79.8019 | 2021-01-06 23:33:54
AGIOS DIMITRIOS | 636015975 | 16.5 |  | One-way Transit | 22.75 | 3 | 182 | 981 | 131 | Post-Panamax | 70 | 119 | 116 | Outbound |  |  | Nearshore | 32.7156 | -79.7971 | 2021-01-06 23:34:54
AGIOS DIMITRIOS | 636015975 | 16.4 |  | One-way Transit | 22.75 | 3 | 182 | 981 | 131 | Post-Panamax | 70 | 119 | 116 | Outbound |  |  | Nearshore | 32.7143 | -79.7943 | 2021-01-06 23:35:30
AGIOS DIMITRIOS | 636015975 | 16.4 |  | One-way Transit | 20.62 | 2 | 165 | 981 | 131 | Post-Panamax | 70 | 118 | 116 | Outbound |  |  | Nearshore | 32.7117 | -79.7886 | 2021-01-06 23:36:43
AGIOS DIMITRIOS | 636015975 | 16.3 |  | One-way Transit | 20.62 | 2 | 165 | 981 | 131 | Post-Panamax | 70 | 118 | 116 | Outbound |  |  | Nearshore | 32.7094 | -79.7835 | 2021-01-06 23:37:48
AGIOS DIMITRIOS | 636015975 | 16.6 |  | One-way Transit | 22.75 | 3 | 182 | 981 | 131 | Post-Panamax | 70 | 119 | 116 | Outbound |  |  | Nearshore | 32.7067 | -79.7778 | 2021-01-06 23:39:00
AGIOS DIMITRIOS | 636015975 | 16.8 |  | One-way Transit | 22.75 | 3 | 182 | 981 | 131 | Post-Panamax | 70 | 119 | 116 | Outbound |  |  | Nearshore | 32.7045 | -79.773 | 2021-01-06 23:40:00
AGIOS DIMITRIOS | 636015975 | 16.8 |  | One-way Transit | 20.62 | 2 | 165 | 981 | 131 | Post-Panamax | 70 | 118 | 116 | Outbound |  |  | Nearshore | 32.7032 | -79.7701 | 2021-01-06 23:40:36
AGIOS DIMITRIOS | 636015975 | 16.8 |  | One-way Transit | 22.75 | 3 | 182 | 981 | 131 | Post-Panamax | 70 | 119 | 116 | Outbound |  |  | Nearshore | 32.7009 | -79.7652 | 2021-01-06 23:41:36
AGIOS DIMITRIOS | 636015975 | 16.8 |  | One-way Transit | 20.62 | 2 | 165 | 981 | 131 | Post-Panamax | 70 | 118 | 116 | Outbound |  |  | Nearshore | 32.6986 | -79.7604 | 2021-01-06 23:42:36
AGIOS DIMITRIOS | 636015975 | 16.7 |  | One-way Transit | 22.75 | 3 | 182 | 981 | 131 | Post-Panamax | 70 | 119 | 116 | Outbound |  |  | Nearshore | 32.6962 | -79.755 | 2021-01-06 23:43:42
AGIOS DIMITRIOS | 636015975 | 16.6 |  | One-way Transit | 22.75 | 3 | 182 | 981 | 131 | Post-Panamax | 70 | 119 | 116 | Outbound |  |  | Nearshore | 32.694 | -79.7502 | 2021-01-06 23:44:42
AGIOS DIMITRIOS | 636015975 | 16.6 |  | One-way Transit | 22.75 | 3 | 182 | 981 | 131 | Post-Panamax | 70 | 119 | 116 | Outbound |  |  | Nearshore | 32.6929 | -79.7479 | 2021-01-06 23:45:12
AGIOS DIMITRIOS | 636015975 | 16.5 | 8.95 | One-way Transit | 18.5 | 1 | 148 | 981 | 131 | Post-Panamax | 70 | 119 | 118 | Outbound | 350 | 13.42 | Offshore | 32.6898 | -79.7412 | 2021-01-06 23:46:36
AGIOS DIMITRIOS | 636015975 | 16.5 | 8.95 | One-way Transit | 22.75 | 3 | 182 | 981 | 131 | Post-Panamax | 70 | 121 | 118 | Outbound | 350 | 13.42 | Offshore | 32.687 | -79.7356 | 2021-01-06 23:47:48
AGIOS DIMITRIOS | 636015975 | 16.3 | 8.95 | One-way Transit | 22.75 | 3 | 182 | 981 | 131 | Post-Panamax | 70 | 121 | 118 | Outbound | 350 | 13.42 | Offshore | 32.6841 | -79.7301 | 2021-01-06 23:49:00
AGIOS DIMITRIOS | 636015975 | 16.3 | 8.95 | One-way Transit | 22.75 | 3 | 182 | 981 | 131 | Post-Panamax | 70 | 118 | 115 | Outbound | 350 | 13.42 | Offshore | 32.6782 | -79.718 | 2021-01-06 23:51:37
AGIOS DIMITRIOS | 636015975 | 16.2 | 8.95 | One-way Transit | 22.75 | 3 | 182 | 981 | 131 | Post-Panamax | 70 | 118 | 115 | Outbound | 350 | 13.42 | Offshore | 32.6755 | -79.7119 | 2021-01-06 23:52:54
AGIOS DIMITRIOS | 636015975 | 16.2 | 8.95 | One-way Transit | 22.75 | 3 | 182 | 981 | 131 | Post-Panamax | 70 | 118 | 115 | Outbound | 350 | 13.42 | Offshore | 32.6734 | -79.7073 | 2021-01-06 23:53:54
AGIOS DIMITRIOS | 636015975 | 16.2 | 8.95 | One-way Transit | 22.75 | 3 | 182 | 981 | 131 | Post-Panamax | 70 | 118 | 115 | Outbound | 350 | 13.42 | Offshore | 32.6723 | -79.7049 | 2021-01-06 23:54:24
AGIOS DIMITRIOS | 636015975 | 16.2 | 8.95 | One-way Transit | 22.75 | 3 | 182 | 981 | 131 | Post-Panamax | 70 | 119 | 116 | Outbound | 350 | 13.42 | Offshore | 32.6696 | -79.6988 | 2021-01-06 23:55:42
AGIOS DIMITRIOS | 636015975 | 16.2 | 8.95 | One-way Transit | 22.75 | 3 | 182 | 981 | 131 | Post-Panamax | 70 | 119 | 116 | Outbound | 350 | 13.42 | Offshore | 32.6684 | -79.6964 | 2021-01-06 23:56:13
ATHENA | 357231000 | 13.6 |  | One-way Transit | 11.8 | 1 | 118 | 768 | 105 | Panamax | 0 | 119 | 118 | Outbound |  |  | Nearshore | 32.7206 | -79.8076 | 2021-01-05 00:28:49
ATHENA | 357231000 | 13.8 |  | One-way Transit | 11.8 | 1 | 118 | 768 | 105 | Panamax | 0 | 119 | 118 | Outbound |  |  | Nearshore | 32.72 | -79.8063 | 2021-01-05 00:29:21
ATHENA | 357231000 | 14.2 |  | One-way Transit | 11.8 | 1 | 118 | 768 | 105 | Panamax | 0 | 119 | 118 | Outbound |  |  | Nearshore | 32.7168 | -79.7996 | 2021-01-05 00:30:50
ATHENA | 357231000 | 14.1 |  | One-way Transit | 10.5 | 0 | 105 | 768 | 105 | Panamax | 0 | 119 | 119 | Outbound |  |  | Nearshore | 32.7149 | -79.7956 | 2021-01-05 00:31:50
ATHENA | 357231000 | 14.2 |  | One-way Transit | 14.5 | 3 | 145 | 768 | 105 | Panamax | 0 | 120 | 117 | Outbound |  |  | Nearshore | 32.7127 | -79.7912 | 2021-01-05 00:32:55
ATHENA | 357231000 | 14.3 |  | One-way Transit | 10.5 | 0 | 105 | 768 | 105 | Panamax | 0 | 118 | 118 | Outbound |  |  | Nearshore | 32.7117 | -79.789 | 2021-01-05 00:33:26
ATHENA | 357231000 | 14.4 |  | One-way Transit | 11.8 | 1 | 118 | 768 | 105 | Panamax | 0 | 119 | 118 | Outbound |  |  | Nearshore | 32.7091 | -79.7836 | 2021-01-05 00:34:43
ATHENA | 357231000 | 14.4 |  | One-way Transit | 13.2 | 2 | 132 | 768 | 105 | Panamax | 0 | 120 | 118 | Outbound |  |  | Nearshore | 32.7071 | -79.7796 | 2021-01-05 00:35:43
ATHENA | 357231000 | 14.6 |  | One-way Transit | 11.8 | 1 | 118 | 768 | 105 | Panamax | 0 | 118 | 117 | Outbound |  |  | Nearshore | 32.7051 | -79.7754 | 2021-01-05 00:36:44
ATHENA | 357231000 | 14.6 |  | One-way Transit | 13.2 | 2 | 132 | 768 | 105 | Panamax | 0 | 119 | 117 | Outbound |  |  | Nearshore | 32.7037 | -79.7724 | 2021-01-05 00:37:26
ATHENA | 357231000 | 14.6 |  | One-way Transit | 10.5 | 0 | 105 | 768 | 105 | Panamax | 0 | 118 | 118 | Outbound |  |  | Nearshore | 32.701 | -79.7665 | 2021-01-05 00:38:50
ATHENA | 357231000 | 14.6 |  | One-way Transit | 10.5 | 0 | 105 | 768 | 105 | Panamax | 0 | 119 | 119 | Outbound |  |  | Nearshore | 32.6989 | -79.7623 | 2021-01-05 00:39:50
ATHENA | 357231000 | 14.6 |  | One-way Transit | 11.8 | 1 | 118 | 768 | 105 | Panamax | 0 | 120 | 119 | Outbound |  |  | Nearshore | 32.6968 | -79.7582 | 2021-01-05 00:40:50
ATHENA | 357231000 | 14.6 |  | One-way Transit | 13.2 | 2 | 132 | 768 | 105 | Panamax | 0 | 121 | 119 | Outbound |  |  | Nearshore | 32.6952 | -79.755 | 2021-01-05 00:41:37
ATHENA | 357231000 | 14.4 |  | One-way Transit | 13.2 | 2 | 132 | 768 | 105 | Panamax | 0 | 117 | 115 | Outbound |  |  | Nearshore | 32.693 | -79.7503 | 2021-01-05 00:42:44
ATHENA | 357231000 | 14.5 |  | One-way Transit | 13.2 | 2 | 132 | 768 | 105 | Panamax | 0 | 117 | 115 | Outbound |  |  | Nearshore | 32.6911 | -79.746 | 2021-01-05 00:43:44
ATHENA | 357231000 | 14.5 | 6.71 | One-way Transit | 11.8 | 1 | 118 | 768 | 105 | Panamax | 0 | 117 | 116 | Outbound | 290 | 11.18 | Offshore | 32.6889 | -79.741 | 2021-01-05 00:44:56
ATHENA | 357231000 | 14.5 | 6.71 | One-way Transit | 11.8 | 1 | 118 | 768 | 105 | Panamax | 0 | 117 | 116 | Outbound | 300 | 11.18 | Offshore | 32.6879 | -79.7388 | 2021-01-05 00:45:26
ATHENA | 357231000 | 14.1 | 6.71 | One-way Transit | 13.2 | 2 | 132 | 768 | 105 | Panamax | 0 | 118 | 116 | Outbound | 300 | 11.18 | Offshore | 32.6856 | -79.7334 | 2021-01-05 00:46:44
ATHENA | 357231000 | 13.4 | 6.71 | One-way Transit | 11.8 | 1 | 118 | 768 | 105 | Panamax | 0 | 117 | 116 | Outbound | 300 | 11.18 | Offshore | 32.6836 | -79.7291 | 2021-01-05 00:47:50
ATHENA | 357231000 | 12.1 | 6.71 | One-way Transit | 13.2 | 2 | 132 | 768 | 105 | Panamax | 0 | 120 | 118 | Outbound | 300 | 11.18 | Offshore | 32.679 | -79.7194 | 2021-01-05 00:50:32
ATHENA | 357231000 | 11.1 | 6.71 | One-way Transit | 11.8 | 1 | 118 | 768 | 105 | Panamax | 0 | 119 | 118 | Outbound | 300 | 11.18 | Offshore | 32.6722 | -79.7055 | 2021-01-05 00:54:40
MAERSK NEWBURY | 566278000 | 13.4 |  | One-way Transit | 12.6 | 2 | 126 | 692 | 102 | Panamax | 70 | 119 | 117 | Outbound |  |  | Nearshore | 32.7202 | -79.8073 | 2021-01-05 00:55:12
MAERSK NEWBURY | 566278000 | 13.7 |  | One-way Transit | 12.6 | 2 | 126 | 692 | 102 | Panamax | 70 | 119 | 117 | Outbound |  |  | Nearshore | 32.7153 | -79.7967 | 2021-01-05 00:57:52
MAERSK NEWBURY | 566278000 | 13.8 |  | One-way Transit | 11.4 | 1 | 114 | 692 | 102 | Panamax | 70 | 118 | 117 | Outbound |  |  | Nearshore | 32.7135 | -79.7927 | 2021-01-05 00:58:52
MAERSK NEWBURY | 566278000 | 14 |  | One-way Transit | 11.4 | 1 | 114 | 692 | 102 | Panamax | 70 | 118 | 117 | Outbound |  |  | Nearshore | 32.7117 | -79.7886 | 2021-01-05 00:59:52
MAERSK NEWBURY | 566278000 | 14.1 |  | One-way Transit | 10.2 | 0 | 102 | 692 | 102 | Panamax | 70 | 118 | 118 | Outbound |  |  | Nearshore | 32.7108 | -79.7866 | 2021-01-05 01:00:22
MAERSK NEWBURY | 566278000 | 14.2 |  | One-way Transit | 12.6 | 2 | 126 | 692 | 102 | Panamax | 70 | 121 | 119 | Outbound |  |  | Nearshore | 32.7082 | -79.7813 | 2021-01-05 01:01:40
MAERSK NEWBURY | 566278000 | 14.6 |  | One-way Transit | 12.6 | 2 | 126 | 692 | 102 | Panamax | 70 | 121 | 119 | Outbound |  |  | Nearshore | 32.7061 | -79.7772 | 2021-01-05 01:02:40
MAERSK NEWBURY | 566278000 | 14.5 |  | One-way Transit | 12.6 | 2 | 126 | 692 | 102 | Panamax | 70 | 121 | 119 | Outbound |  |  | Nearshore | 32.7034 | -79.7717 | 2021-01-05 01:03:59
MAERSK NEWBURY | 566278000 | 14.5 |  | One-way Transit | 11.4 | 1 | 114 | 692 | 102 | Panamax | 70 | 120 | 119 | Outbound |  |  | Nearshore | 32.7018 | -79.7685 | 2021-01-05 01:04:46
MAERSK NEWBURY | 566278000 | 14.4 |  | One-way Transit | 11.4 | 1 | 114 | 692 | 102 | Panamax | 70 | 120 | 119 | Outbound |  |  | Nearshore | 32.7008 | -79.7665 | 2021-01-05 01:05:16
MAERSK NEWBURY | 566278000 | 14.4 |  | One-way Transit | 12.6 | 2 | 126 | 692 | 102 | Panamax | 70 | 118 | 116 | Outbound |  |  | Nearshore | 32.6977 | -79.7602 | 2021-01-05 01:06:46
MAERSK NEWBURY | 566278000 | 14.4 |  | One-way Transit | 12.6 | 2 | 126 | 692 | 102 | Panamax | 70 | 118 | 116 | Outbound |  |  | Nearshore | 32.6958 | -79.7561 | 2021-01-05 01:07:46
MAERSK NEWBURY | 566278000 | 14.4 |  | One-way Transit | 12.6 | 2 | 126 | 692 | 102 | Panamax | 70 | 118 | 116 | Outbound |  |  | Nearshore | 32.6938 | -79.7515 | 2021-01-05 01:08:52
MAERSK NEWBURY | 566278000 | 14.4 |  | One-way Transit | 12.6 | 2 | 126 | 692 | 102 | Panamax | 70 | 118 | 116 | Outbound |  |  | Nearshore | 32.6928 | -79.7493 | 2021-01-05 01:09:22
MAERSK NEWBURY | 566278000 | 14.4 |  | One-way Transit | 11.4 | 1 | 114 | 692 | 102 | Panamax | 70 | 117 | 116 | Outbound |  |  | Nearshore | 32.6914 | -79.7459 | 2021-01-05 01:10:10
CMA CGM T.JEFFERSON | 215126000 | 14.4 | 15.66 | One-way Transit | 19.62 | 0 | 157 | 1200 | 157 | Post-Panamax | 71 | 299 | 299 | Inbound | 290 | 20.13 | Offshore | 32.6684 | -79.6969 | 2021-01-05 06:00:26
CMA CGM T.JEFFERSON | 215126000 | 14.4 | 15.66 | One-way Transit | 19.62 | 0 | 157 | 1200 | 157 | Post-Panamax | 71 | 299 | 299 | Inbound | 290 | 20.13 | Offshore | 32.6702 | -79.7006 | 2021-01-05 06:01:19
CMA CGM T.JEFFERSON | 215126000 | 14.5 | 15.66 | One-way Transit | 19.62 | 0 | 157 | 1200 | 157 | Post-Panamax | 71 | 299 | 299 | Inbound | 290 | 20.13 | Offshore | 32.6727 | -79.7061 | 2021-01-05 06:02:38
CMA CGM T.JEFFERSON | 215126000 | 14.5 | 15.66 | One-way Transit | 22.25 | 1 | 178 | 1200 | 157 | Post-Panamax | 71 | 300 | 299 | Inbound | 290 | 20.13 | Offshore | 32.6747 | -79.7102 | 2021-01-05 06:03:38
CMA CGM T.JEFFERSON | 215126000 | 14.5 | 15.66 | One-way Transit | 19.62 | 0 | 157 | 1200 | 157 | Post-Panamax | 71 | 299 | 299 | Inbound | 290 | 20.13 | Offshore | 32.6763 | -79.7136 | 2021-01-05 06:04:26
CMA CGM T.JEFFERSON | 215126000 | 14.5 | 15.66 | One-way Transit | 19.62 | 0 | 157 | 1200 | 157 | Post-Panamax | 71 | 299 | 299 | Inbound | 290 | 20.13 | Offshore | 32.6825 | -79.727 | 2021-01-05 06:07:37
CMA CGM T.JEFFERSON | 215126000 | 14.5 | 15.66 | One-way Transit | 19.62 | 0 | 157 | 1200 | 157 | Post-Panamax | 71 | 299 | 299 | Inbound | 290 | 20.13 | Offshore | 32.6839 | -79.7299 | 2021-01-05 06:08:20
CMA CGM T.JEFFERSON | 215126000 | 14.5 | 15.66 | One-way Transit | 19.62 | 0 | 157 | 1200 | 157 | Post-Panamax | 71 | 299 | 299 | Inbound | 290 | 20.13 | Offshore | 32.6869 | -79.7362 | 2021-01-05 06:09:49
CMA CGM T.JEFFERSON | 215126000 | 14.5 | 15.66 | One-way Transit | 22.25 | 1 | 178 | 1200 | 157 | Post-Panamax | 71 | 300 | 299 | Inbound | 290 | 20.13 | Offshore | 32.6891 | -79.7408 | 2021-01-05 06:10:56
CMA CGM T.JEFFERSON | 215126000 | 14.5 |  | One-way Transit | 22.25 | 1 | 178 | 1200 | 157 | Post-Panamax | 71 | 300 | 299 | Inbound |  |  | Nearshore | 32.6902 | -79.7433 | 2021-01-05 06:11:31
CMA CGM T.JEFFERSON | 215126000 | 14.5 |  | One-way Transit | 22.25 | 1 | 178 | 1200 | 157 | Post-Panamax | 71 | 300 | 299 | Inbound |  |  | Nearshore | 32.6924 | -79.7479 | 2021-01-05 06:12:37
CMA CGM T.JEFFERSON | 215126000 | 14.5 |  | One-way Transit | 19.62 | 0 | 157 | 1200 | 157 | Post-Panamax | 71 | 299 | 299 | Inbound |  |  | Nearshore | 32.6946 | -79.7524 | 2021-01-05 06:13:44
CMA CGM T.JEFFERSON | 215126000 | 14.4 |  | One-way Transit | 19.62 | 0 | 157 | 1200 | 157 | Post-Panamax | 71 | 299 | 299 | Inbound |  |  | Nearshore | 32.6968 | -79.757 | 2021-01-05 06:14:51
CMA CGM T.JEFFERSON | 215126000 | 14.4 |  | One-way Transit | 19.62 | 0 | 157 | 1200 | 157 | Post-Panamax | 71 | 299 | 299 | Inbound |  |  | Nearshore | 32.699 | -79.7616 | 2021-01-05 06:15:56
CMA CGM T.JEFFERSON | 215126000 | 14.4 |  | One-way Transit | 22.25 | 1 | 178 | 1200 | 157 | Post-Panamax | 71 | 298 | 297 | Inbound |  |  | Nearshore | 32.7007 | -79.7654 | 2021-01-05 06:16:49
CMA CGM T.JEFFERSON | 215126000 | 14.3 |  | One-way Transit | 19.62 | 0 | 157 | 1200 | 157 | Post-Panamax | 71 | 297 | 297 | Inbound |  |  | Nearshore | 32.7042 | -79.7734 | 2021-01-05 06:18:44
CMA CGM T.JEFFERSON | 215126000 | 14.3 |  | One-way Transit | 19.62 | 0 | 157 | 1200 | 157 | Post-Panamax | 71 | 298 | 298 | Inbound |  |  | Nearshore | 32.7057 | -79.7767 | 2021-01-05 06:19:31
CMA CGM T.JEFFERSON | 215126000 | 14 |  | One-way Transit | 19.62 | 0 | 157 | 1200 | 157 | Post-Panamax | 71 | 300 | 300 | Inbound |  |  | Nearshore | 32.7084 | -79.7825 | 2021-01-05 06:20:56
CMA CGM T.JEFFERSON | 215126000 | 13.8 |  | One-way Transit | 19.62 | 0 | 157 | 1200 | 157 | Post-Panamax | 71 | 299 | 299 | Inbound |  |  | Nearshore | 32.712 | -79.7901 | 2021-01-05 06:22:50
CMA CGM T.JEFFERSON | 215126000 | 13.5 |  | One-way Transit | 19.62 | 0 | 157 | 1200 | 157 | Post-Panamax | 71 | 299 | 299 | Inbound |  |  | Nearshore | 32.7142 | -79.7948 | 2021-01-05 06:24:02
CMA CGM T.JEFFERSON | 215126000 | 13.1 |  | One-way Transit | 19.62 | 0 | 157 | 1200 | 157 | Post-Panamax | 71 | 299 | 299 | Inbound |  |  | Nearshore | 32.7175 | -79.8017 | 2021-01-05 06:25:50
CMA CGM T.JEFFERSON | 215126000 | 12.8 |  | One-way Transit | 22.25 | 1 | 178 | 1200 | 157 | Post-Panamax | 71 | 300 | 299 | Inbound |  |  | Nearshore | 32.7194 | -79.8058 | 2021-01-05 06:26:55
CMA CGM T.JEFFERSON | 215126000 | 12.7 |  | One-way Transit | 22.25 | 1 | 178 | 1200 | 157 | Post-Panamax | 71 | 300 | 299 | Inbound |  |  | Nearshore | 32.7203 | -79.8077 | 2021-01-05 06:27:26
SANTA LORETTA | 218643000 | 13.6 |  | One-way Transit | 18.88 | 0 | 151 | 1105 | 151 | Post-Panamax | 71 | 122 | 122 | Outbound |  |  | Nearshore | 32.7218 | -79.8096 | 2021-01-05 06:59:43
SANTA LORETTA | 218643000 | 14 |  | One-way Transit | 21.25 | 1 | 170 | 1105 | 151 | Post-Panamax | 71 | 122 | 121 | Outbound |  |  | Nearshore | 32.7198 | -79.8057 | 2021-01-05 07:00:44
SANTA LORETTA | 218643000 | 14.1 |  | One-way Transit | 21.25 | 1 | 170 | 1105 | 151 | Post-Panamax | 71 | 121 | 120 | Outbound |  |  | Nearshore | 32.7184 | -79.8031 | 2021-01-05 07:01:24
SANTA LORETTA | 218643000 | 14.3 |  | One-way Transit | 23.62 | 2 | 189 | 1105 | 151 | Post-Panamax | 71 | 121 | 119 | Outbound |  |  | Nearshore | 32.716 | -79.7982 | 2021-01-05 07:02:35
SANTA LORETTA | 218643000 | 14.5 |  | One-way Transit | 18.88 | 0 | 151 | 1105 | 151 | Post-Panamax | 71 | 118 | 118 | Outbound |  |  | Nearshore | 32.7135 | -79.7928 | 2021-01-05 07:03:54
SANTA LORETTA | 218643000 | 14.6 |  | One-way Transit | 21.25 | 1 | 170 | 1105 | 151 | Post-Panamax | 71 | 118 | 117 | Outbound |  |  | Nearshore | 32.7125 | -79.7906 | 2021-01-05 07:04:24
SANTA LORETTA | 218643000 | 14.8 |  | One-way Transit | 18.88 | 0 | 151 | 1105 | 151 | Post-Panamax | 71 | 118 | 118 | Outbound |  |  | Nearshore | 32.7094 | -79.7838 | 2021-01-05 07:05:59
SANTA LORETTA | 218643000 | 15 |  | One-way Transit | 18.88 | 0 | 151 | 1105 | 151 | Post-Panamax | 71 | 118 | 118 | Outbound |  |  | Nearshore | 32.7074 | -79.7795 | 2021-01-05 07:07:00
SANTA LORETTA | 218643000 | 15.2 |  | One-way Transit | 21.25 | 1 | 170 | 1105 | 151 | Post-Panamax | 71 | 117 | 118 | Outbound |  |  | Nearshore | 32.7065 | -79.7772 | 2021-01-05 07:07:30
SANTA LORETTA | 218643000 | 15.3 |  | One-way Transit | 18.88 | 0 | 151 | 1105 | 151 | Post-Panamax | 71 | 120 | 120 | Outbound |  |  | Nearshore | 32.704 | -79.7719 | 2021-01-05 07:08:41
SANTA LORETTA | 218643000 | 15.3 |  | One-way Transit | 18.88 | 0 | 151 | 1105 | 151 | Post-Panamax | 71 | 120 | 120 | Outbound |  |  | Nearshore | 32.7014 | -79.7668 | 2021-01-05 07:09:54
SANTA LORETTA | 218643000 | 15.3 |  | One-way Transit | 18.88 | 0 | 151 | 1105 | 151 | Post-Panamax | 71 | 120 | 120 | Outbound |  |  | Nearshore | 32.7001 | -79.7642 | 2021-01-05 07:10:29
SANTA LORETTA | 218643000 | 15.3 |  | One-way Transit | 18.88 | 0 | 151 | 1105 | 151 | Post-Panamax | 71 | 120 | 120 | Outbound |  |  | Nearshore | 32.6977 | -79.7593 | 2021-01-05 07:11:35
SANTA LORETTA | 218643000 | 15.2 |  | One-way Transit | 18.88 | 0 | 151 | 1105 | 151 | Post-Panamax | 71 | 120 | 120 | Outbound |  |  | Nearshore | 32.6954 | -79.7545 | 2021-01-05 07:12:41
SANTA LORETTA | 218643000 | 15.2 |  | One-way Transit | 18.88 | 0 | 151 | 1105 | 151 | Post-Panamax | 71 | 120 | 120 | Outbound |  |  | Nearshore | 32.6926 | -79.7489 | 2021-01-05 07:13:59
SANTA LORETTA | 218643000 | 15.2 |  | One-way Transit | 18.88 | 0 | 151 | 1105 | 151 | Post-Panamax | 71 | 120 | 120 | Outbound |  |  | Nearshore | 32.6915 | -79.7467 | 2021-01-05 07:14:29
SANTA LORETTA | 218643000 | 15.2 |  | One-way Transit | 18.88 | 0 | 151 | 1105 | 151 | Post-Panamax | 71 | 120 | 120 | Outbound |  |  | Nearshore | 32.6892 | -79.742 | 2021-01-05 07:15:35
SANTA LORETTA | 218643000 | 15.1 | 13.42 | One-way Transit | 23.62 | 2 | 189 | 1105 | 151 | Post-Panamax | 71 | 119 | 117 | Outbound | 300 | 17.9 | Offshore | 32.6867 | -79.7371 | 2021-01-05 07:16:42
SANTA LORETTA | 218643000 | 15.1 | 13.42 | One-way Transit | 21.25 | 1 | 170 | 1105 | 151 | Post-Panamax | 71 | 119 | 118 | Outbound | 300 | 17.9 | Offshore | 32.6846 | -79.7323 | 2021-01-05 07:17:48
SANTA LORETTA | 218643000 | 15.1 | 13.42 | One-way Transit | 23.62 | 2 | 189 | 1105 | 151 | Post-Panamax | 71 | 119 | 117 | Outbound | 300 | 17.9 | Offshore | 32.6822 | -79.7271 | 2021-01-05 07:19:00
SANTA LORETTA | 218643000 | 15.2 | 13.42 | One-way Transit | 18.88 | 0 | 151 | 1105 | 151 | Post-Panamax | 71 | 120 | 120 | Outbound | 300 | 17.9 | Offshore | 32.6726 | -79.7069 | 2021-01-05 07:23:36
SANTA LORETTA | 218643000 | 15.1 | 13.42 | One-way Transit | 21.25 | 1 | 170 | 1105 | 151 | Post-Panamax | 71 | 121 | 120 | Outbound | 300 | 17.9 | Offshore | 32.6714 | -79.7044 | 2021-01-05 07:24:11
MAERSK GATESHEAD | 563076200 | 11.5 | 15.66 | One-way Transit | 13.8 | 2 | 138 | 958 | 105 | Panamax | 71 | 298 | 300 | Inbound | 300 | 20.13 | Offshore | 32.6677 | -79.6947 | 2021-01-05 07:59:15
MAERSK GATESHEAD | 563076200 | 11.7 | 15.66 | One-way Transit | 15.5 | 3 | 155 | 958 | 105 | Panamax | 71 | 298 | 301 | Inbound | 300 | 20.13 | Offshore | 32.6701 | -79.6997 | 2021-01-05 08:00:44
MAERSK GATESHEAD | 563076200 | 11.9 | 15.66 | One-way Transit | 15.5 | 3 | 155 | 958 | 105 | Panamax | 71 | 299 | 302 | Inbound | 300 | 20.13 | Offshore | 32.6719 | -79.7036 | 2021-01-05 08:01:53
MAERSK GATESHEAD | 563076200 | 11.9 | 15.66 | One-way Transit | 12.2 | 1 | 122 | 958 | 105 | Panamax | 71 | 300 | 301 | Inbound | 300 | 20.13 | Offshore | 32.6731 | -79.706 | 2021-01-05 08:02:35
MAERSK GATESHEAD | 563076200 | 12 | 15.66 | One-way Transit | 13.8 | 2 | 138 | 958 | 105 | Panamax | 71 | 299 | 301 | Inbound | 300 | 20.13 | Offshore | 32.6748 | -79.7094 | 2021-01-05 08:03:35
MAERSK GATESHEAD | 563076200 | 12 | 15.66 | One-way Transit | 13.8 | 2 | 138 | 958 | 105 | Panamax | 71 | 300 | 302 | Inbound | 300 | 20.13 | Offshore | 32.6764 | -79.7128 | 2021-01-05 08:04:35
MAERSK GATESHEAD | 563076200 | 12 | 15.66 | One-way Transit | 15.5 | 3 | 155 | 958 | 105 | Panamax | 71 | 299 | 302 | Inbound | 290 | 20.13 | Offshore | 32.6775 | -79.715 | 2021-01-05 08:05:14
MAERSK GATESHEAD | 563076200 | 12 | 15.66 | One-way Transit | 15.5 | 3 | 155 | 958 | 105 | Panamax | 71 | 299 | 302 | Inbound | 290 | 20.13 | Offshore | 32.6792 | -79.7184 | 2021-01-05 08:06:14
MAERSK GATESHEAD | 563076200 | 12 | 15.66 | One-way Transit | 13.8 | 2 | 138 | 958 | 105 | Panamax | 71 | 300 | 302 | Inbound | 290 | 20.13 | Offshore | 32.6809 | -79.7219 | 2021-01-05 08:07:14
MAERSK GATESHEAD | 563076200 | 12 | 15.66 | One-way Transit | 10.5 | 0 | 105 | 958 | 105 | Panamax | 71 | 300 | 300 | Inbound | 290 | 20.13 | Offshore | 32.6854 | -79.731 | 2021-01-05 08:09:54
MAERSK GATESHEAD | 563076200 | 12 | 15.66 | One-way Transit | 13.8 | 2 | 138 | 958 | 105 | Panamax | 71 | 299 | 301 | Inbound | 290 | 20.13 | Offshore | 32.6864 | -79.7334 | 2021-01-05 08:10:34
MAERSK GATESHEAD | 563076200 | 11.9 | 15.66 | One-way Transit | 13.8 | 2 | 138 | 958 | 105 | Panamax | 71 | 299 | 301 | Inbound | 290 | 20.13 | Offshore | 32.6878 | -79.7363 | 2021-01-05 08:11:24
MAERSK GATESHEAD | 563076200 | 10.7 | 15.66 | One-way Transit | 10.5 | 0 | 105 | 958 | 105 | Panamax | 71 | 301 | 301 | Inbound | 290 | 20.13 | Offshore | 32.6901 | -79.7411 | 2021-01-05 08:12:53
MAERSK GATESHEAD | 563076200 | 10.2 |  | One-way Transit | 13.8 | 2 | 138 | 958 | 105 | Panamax | 71 | 298 | 300 | Inbound |  |  | Nearshore | 32.6911 | -79.7431 | 2021-01-05 08:13:34
MAERSK GATESHEAD | 563076200 | 9.5 |  | One-way Transit | 12.2 | 1 | 122 | 958 | 105 | Panamax | 71 | 299 | 300 | Inbound |  |  | Nearshore | 32.6927 | -79.7463 | 2021-01-05 08:14:43
MAERSK GATESHEAD | 563076200 | 9 |  | One-way Transit | 13.8 | 2 | 138 | 958 | 105 | Panamax | 71 | 299 | 301 | Inbound |  |  | Nearshore | 32.6941 | -79.7494 | 2021-01-05 08:16:00
MAERSK GATESHEAD | 563076200 | 8.8 |  | One-way Transit | 13.8 | 2 | 138 | 958 | 105 | Panamax | 71 | 300 | 298 | Inbound |  |  | Nearshore | 32.695 | -79.7511 | 2021-01-05 08:16:35
MAERSK GATESHEAD | 563076200 | 8.4 |  | One-way Transit | 12.2 | 1 | 122 | 958 | 105 | Panamax | 71 | 299 | 298 | Inbound |  |  | Nearshore | 32.6965 | -79.7544 | 2021-01-05 08:17:53
MAERSK GATESHEAD | 563076200 | 8.2 |  | One-way Transit | 12.2 | 1 | 122 | 958 | 105 | Panamax | 71 | 298 | 299 | Inbound |  |  | Nearshore | 32.6975 | -79.7569 | 2021-01-05 08:18:53
MAERSK GATESHEAD | 563076200 | 8.2 |  | One-way Transit | 12.2 | 1 | 122 | 958 | 105 | Panamax | 71 | 297 | 298 | Inbound |  |  | Nearshore | 32.6981 | -79.7581 | 2021-01-05 08:19:24
MAERSK GATESHEAD | 563076200 | 8.1 |  | One-way Transit | 12.2 | 1 | 122 | 958 | 105 | Panamax | 71 | 297 | 298 | Inbound |  |  | Nearshore | 32.6993 | -79.7609 | 2021-01-05 08:20:35
MAERSK GATESHEAD | 563076200 | 8 |  | One-way Transit | 10.5 | 0 | 105 | 958 | 105 | Panamax | 71 | 298 | 298 | Inbound |  |  | Nearshore | 32.7005 | -79.7636 | 2021-01-05 08:21:43
MAERSK GATESHEAD | 563076200 | 7.9 |  | One-way Transit | 12.2 | 1 | 122 | 958 | 105 | Panamax | 71 | 298 | 299 | Inbound |  |  | Nearshore | 32.7015 | -79.7659 | 2021-01-05 08:22:43
MAERSK GATESHEAD | 563076200 | 7.8 |  | One-way Transit | 12.2 | 1 | 122 | 958 | 105 | Panamax | 71 | 298 | 299 | Inbound |  |  | Nearshore | 32.7027 | -79.7686 | 2021-01-05 08:23:54
MAERSK GATESHEAD | 563076200 | 7.8 |  | One-way Transit | 13.8 | 2 | 138 | 958 | 105 | Panamax | 71 | 296 | 298 | Inbound |  |  | Nearshore | 32.7034 | -79.7702 | 2021-01-05 08:24:34
MAERSK GATESHEAD | 563076200 | 7.8 |  | One-way Transit | 12.2 | 1 | 122 | 958 | 105 | Panamax | 71 | 297 | 298 | Inbound |  |  | Nearshore | 32.7044 | -79.7725 | 2021-01-05 08:25:34
MAERSK GATESHEAD | 563076200 | 7.8 |  | One-way Transit | 12.2 | 1 | 122 | 958 | 105 | Panamax | 71 | 299 | 298 | Inbound |  |  | Nearshore | 32.7057 | -79.7755 | 2021-01-05 08:26:54
MAERSK GATESHEAD | 563076200 | 7.8 |  | One-way Transit | 15.5 | 3 | 155 | 958 | 105 | Panamax | 71 | 296 | 299 | Inbound |  |  | Nearshore | 32.7062 | -79.7766 | 2021-01-05 08:27:24
MAERSK GATESHEAD | 563076200 | 7.7 |  | One-way Transit | 15.5 | 3 | 155 | 958 | 105 | Panamax | 71 | 296 | 299 | Inbound |  |  | Nearshore | 32.7075 | -79.7797 | 2021-01-05 08:28:44
MAERSK PITTSBURGH | 338071000 | 9.6 | 15.66 | Two-way Transit | 58.25 | 6 | 233 | 984 | 131 | Post-Panamax | 71 | 296 | 302 | Inbound | 290 | 22.37 | Offshore | 32.6682 | -79.6958 | 2021-01-05 08:29:49
MAERSK GATESHEAD | 563076200 | 7.6 |  | One-way Transit | 17.2 | 4 | 172 | 958 | 105 | Panamax | 71 | 295 | 299 | Inbound |  |  | Nearshore | 32.7086 | -79.7823 | 2021-01-05 08:29:54
MAERSK PITTSBURGH | 338071000 | 9.5 | 15.66 | Two-way Transit | 41.25 | 2 | 165 | 984 | 131 | Post-Panamax | 71 | 300 | 302 | Inbound | 290 | 22.37 | Offshore | 32.6688 | -79.6972 | 2021-01-05 08:30:19
MAERSK GATESHEAD | 563076200 | 7.6 |  | One-way Transit | 15.5 | 3 | 155 | 958 | 105 | Panamax | 71 | 298 | 301 | Inbound |  |  | Nearshore | 32.7091 | -79.7834 | 2021-01-05 08:30:24
MAERSK GATESHEAD | 563076200 | 7.6 |  | One-way Transit | 13.8 | 2 | 138 | 958 | 105 | Panamax | 71 | 299 | 301 | Inbound |  |  | Nearshore | 32.7103 | -79.786 | 2021-01-05 08:31:34
MAERSK PITTSBURGH | 338071000 | 9.1 | 15.66 | Two-way Transit | 37 | 1 | 148 | 984 | 131 | Post-Panamax | 71 | 301 | 302 | Inbound | 290 | 22.37 | Offshore | 32.6709 | -79.7012 | 2021-01-05 08:31:50
MAERSK PITTSBURGH | 338071000 | 9 | 15.66 | Two-way Transit | 58.25 | 6 | 233 | 984 | 131 | Post-Panamax | 71 | 296 | 302 | Inbound | 290 | 22.37 | Offshore | 32.6717 | -79.7028 | 2021-01-05 08:32:29
MAERSK GATESHEAD | 563076200 | 7.6 |  | One-way Transit | 13.8 | 2 | 138 | 958 | 105 | Panamax | 71 | 299 | 301 | Inbound |  |  | Nearshore | 32.7115 | -79.7885 | 2021-01-05 08:32:44
MAERSK GATESHEAD | 563076200 | 7.6 |  | One-way Transit | 15.5 | 3 | 155 | 958 | 105 | Panamax | 71 | 298 | 301 | Inbound |  |  | Nearshore | 32.7124 | -79.7904 | 2021-01-05 08:33:34
MAERSK PITTSBURGH | 338071000 | 8.4 | 15.66 | Two-way Transit | 37 | 1 | 148 | 984 | 131 | Post-Panamax | 71 | 301 | 302 | Inbound | 290 | 22.37 | Offshore | 32.6735 | -79.7064 | 2021-01-05 08:33:58
MAERSK PITTSBURGH | 338071000 | 8.3 | 15.66 | Two-way Transit | 37 | 1 | 148 | 984 | 131 | Post-Panamax | 71 | 301 | 302 | Inbound | 290 | 22.37 | Offshore | 32.6741 | -79.7077 | 2021-01-05 08:34:29
MAERSK GATESHEAD | 563076200 | 7.6 |  | One-way Transit | 12.2 | 1 | 122 | 958 | 105 | Panamax | 71 | 301 | 300 | Inbound |  |  | Nearshore | 32.7136 | -79.7929 | 2021-01-05 08:34:44
MAERSK GATESHEAD | 563076200 | 7.6 |  | One-way Transit | 15.5 | 3 | 155 | 958 | 105 | Panamax | 71 | 297 | 300 | Inbound |  |  | Nearshore | 32.7141 | -79.7941 | 2021-01-05 08:35:14
MAERSK PITTSBURGH | 338071000 | 8 | 15.66 | Two-way Transit | 32.75 | 0 | 131 | 984 | 131 | Post-Panamax | 71 | 301 | 301 | Inbound | 290 | 20.13 | Offshore | 32.6755 | -79.7103 | 2021-01-05 08:35:39
MAERSK PITTSBURGH | 338071000 | 7.8 | 15.66 | Two-way Transit | 37 | 1 | 148 | 984 | 131 | Post-Panamax | 71 | 301 | 302 | Inbound | 290 | 20.13 | Offshore | 32.6766 | -79.7126 | 2021-01-05 08:36:40
MAERSK GATESHEAD | 563076200 | 7.5 |  | One-way Transit | 13.8 | 2 | 138 | 958 | 105 | Panamax | 71 | 299 | 301 | Inbound |  |  | Nearshore | 32.7156 | -79.7973 | 2021-01-05 08:36:44
MAERSK PITTSBURGH | 338071000 | 7.8 | 15.66 | Two-way Transit | 75 | 10 | 300 | 984 | 131 | Post-Panamax | 71 | 292 | 302 | Inbound | 290 | 20.13 | Offshore | 32.6777 | -79.7148 | 2021-01-05 08:37:40
MAERSK GATESHEAD | 563076200 | 7.5 |  | One-way Transit | 15.5 | 3 | 155 | 958 | 105 | Panamax | 71 | 298 | 301 | Inbound |  |  | Nearshore | 32.7166 | -79.7995 | 2021-01-05 08:37:44
MAERSK PITTSBURGH | 338071000 | 7.5 | 15.66 | Two-way Transit | 37 | 1 | 148 | 984 | 131 | Post-Panamax | 71 | 301 | 302 | Inbound | 290 | 20.13 | Offshore | 32.6788 | -79.7169 | 2021-01-05 08:38:40
MAERSK GATESHEAD | 563076200 | 7.3 |  | One-way Transit | 15.5 | 3 | 155 | 958 | 105 | Panamax | 71 | 298 | 301 | Inbound |  |  | Nearshore | 32.7178 | -79.802 | 2021-01-05 08:38:54
MAERSK PITTSBURGH | 338071000 | 7.4 | 15.66 | Two-way Transit | 41.25 | 2 | 165 | 984 | 131 | Post-Panamax | 71 | 302 | 300 | Inbound | 290 | 20.13 | Offshore | 32.6795 | -79.7183 | 2021-01-05 08:39:20
MAERSK GATESHEAD | 563076200 | 7.2 |  | One-way Transit | 13.8 | 2 | 138 | 958 | 105 | Panamax | 71 | 298 | 300 | Inbound |  |  | Nearshore | 32.7185 | -79.8034 | 2021-01-05 08:39:35
MAERSK PITTSBURGH | 338071000 | 7.2 | 15.66 | Two-way Transit | 49.75 | 4 | 199 | 984 | 131 | Post-Panamax | 71 | 295 | 299 | Inbound | 290 | 20.13 | Offshore | 32.681 | -79.7214 | 2021-01-05 08:40:49
MAERSK GATESHEAD | 563076200 | 7 |  | One-way Transit | 13.8 | 2 | 138 | 958 | 105 | Panamax | 71 | 299 | 301 | Inbound |  |  | Nearshore | 32.7197 | -79.8061 | 2021-01-05 08:40:54
MAERSK PITTSBURGH | 338071000 | 7.2 | 15.66 | Two-way Transit | 37 | 1 | 148 | 984 | 131 | Post-Panamax | 71 | 299 | 300 | Inbound | 290 | 20.13 | Offshore | 32.682 | -79.7235 | 2021-01-05 08:41:49
MAERSK GATESHEAD | 563076200 | 6.8 |  | One-way Transit | 13.8 | 2 | 138 | 958 | 105 | Panamax | 71 | 299 | 301 | Inbound |  |  | Nearshore | 32.7206 | -79.8081 | 2021-01-05 08:41:55
MAERSK GATESHEAD | 563076200 | 6.7 |  | One-way Transit | 13.8 | 2 | 138 | 958 | 105 | Panamax | 71 | 298 | 300 | Inbound |  |  | Nearshore | 32.7211 | -79.8091 | 2021-01-05 08:42:24
MAERSK PITTSBURGH | 338071000 | 7 | 15.66 | Two-way Transit | 41.25 | 2 | 165 | 984 | 131 | Post-Panamax | 71 | 297 | 299 | Inbound | 290 | 20.13 | Offshore | 32.6831 | -79.7259 | 2021-01-05 08:42:59
MAERSK GATESHEAD | 563076200 | 6.5 |  | One-way Transit | 13.8 | 2 | 138 | 958 | 105 | Panamax | 71 | 298 | 300 | Inbound |  |  | Nearshore | 32.7222 | -79.8114 | 2021-01-05 08:43:35
MAERSK PITTSBURGH | 338071000 | 7.1 | 15.66 | Two-way Transit | 32.75 | 0 | 131 | 984 | 131 | Post-Panamax | 71 | 299 | 299 | Inbound | 290 | 20.13 | Offshore | 32.6841 | -79.728 | 2021-01-05 08:43:59
MAERSK PITTSBURGH | 338071000 | 7 | 15.66 | Two-way Transit | 37 | 1 | 148 | 984 | 131 | Post-Panamax | 71 | 299 | 300 | Inbound | 290 | 20.13 | Offshore | 32.685 | -79.7301 | 2021-01-05 08:44:59
MAERSK PITTSBURGH | 338071000 | 7 | 15.66 | Two-way Transit | 49.75 | 4 | 199 | 984 | 131 | Post-Panamax | 71 | 296 | 300 | Inbound | 290 | 20.13 | Offshore | 32.6857 | -79.7314 | 2021-01-05 08:45:38
MAERSK PITTSBURGH | 338071000 | 7 | 15.66 | Two-way Transit | 41.25 | 2 | 165 | 984 | 131 | Post-Panamax | 71 | 298 | 300 | Inbound | 290 | 20.13 | Offshore | 32.6867 | -79.7338 | 2021-01-05 08:46:48
MAERSK PITTSBURGH | 338071000 | 7 | 15.66 | Two-way Transit | 37 | 1 | 148 | 984 | 131 | Post-Panamax | 71 | 299 | 300 | Inbound | 290 | 20.13 | Offshore | 32.6875 | -79.7354 | 2021-01-05 08:47:38
MAERSK PITTSBURGH | 338071000 | 7 | 15.66 | Two-way Transit | 37 | 1 | 148 | 984 | 131 | Post-Panamax | 71 | 299 | 300 | Inbound | 290 | 20.13 | Offshore | 32.6885 | -79.7374 | 2021-01-05 08:48:38
MAERSK PITTSBURGH | 338071000 | 7 | 15.66 | Two-way Transit | 37 | 1 | 148 | 984 | 131 | Post-Panamax | 71 | 299 | 300 | Inbound | 290 | 20.13 | Offshore | 32.6896 | -79.7398 | 2021-01-05 08:49:48
MAERSK PITTSBURGH | 338071000 | 7.1 |  | Two-way Transit | 58.25 | 6 | 233 | 984 | 131 | Post-Panamax | 71 | 294 | 300 | Inbound |  |  | Nearshore | 32.6906 | -79.7419 | 2021-01-05 08:50:50
MAERSK PITTSBURGH | 338071000 | 7 |  | Two-way Transit | 32.75 | 0 | 131 | 984 | 131 | Post-Panamax | 71 | 299 | 299 | Inbound |  |  | Nearshore | 32.6912 | -79.7432 | 2021-01-05 08:51:28
MAERSK PITTSBURGH | 338071000 | 7 |  | Two-way Transit | 32.75 | 0 | 131 | 984 | 131 | Post-Panamax | 71 | 299 | 299 | Inbound |  |  | Nearshore | 32.6923 | -79.7455 | 2021-01-05 08:52:38
MAERSK PITTSBURGH | 338071000 | 7.1 |  | Two-way Transit | 49.75 | 4 | 199 | 984 | 131 | Post-Panamax | 71 | 296 | 300 | Inbound |  |  | Nearshore | 32.6933 | -79.7476 | 2021-01-05 08:53:39
MAERSK PITTSBURGH | 338071000 | 7.1 |  | Two-way Transit | 54 | 5 | 216 | 984 | 131 | Post-Panamax | 71 | 295 | 300 | Inbound |  |  | Nearshore | 32.6944 | -79.75 | 2021-01-05 08:54:50
MAERSK PITTSBURGH | 338071000 | 7.1 |  | Two-way Transit | 45.5 | 3 | 182 | 984 | 131 | Post-Panamax | 71 | 297 | 300 | Inbound |  |  | Nearshore | 32.6953 | -79.752 | 2021-01-05 08:55:56
MAERSK PITTSBURGH | 338071000 | 7 |  | Two-way Transit | 32.75 | 0 | 131 | 984 | 131 | Post-Panamax | 71 | 300 | 300 | Inbound |  |  | Nearshore | 32.6964 | -79.7544 | 2021-01-05 08:56:59
MAERSK PITTSBURGH | 338071000 | 7 |  | Two-way Transit | 41.25 | 2 | 165 | 984 | 131 | Post-Panamax | 71 | 298 | 300 | Inbound |  |  | Nearshore | 32.6971 | -79.7557 | 2021-01-05 08:57:39
MAERSK PITTSBURGH | 338071000 | 7.1 |  | Two-way Transit | 54 | 5 | 216 | 984 | 131 | Post-Panamax | 71 | 294 | 299 | Inbound |  |  | Nearshore | 32.6982 | -79.7581 | 2021-01-05 08:58:49
MAERSK PITTSBURGH | 338071000 | 7 |  | Two-way Transit | 32.75 | 0 | 131 | 984 | 131 | Post-Panamax | 71 | 300 | 300 | Inbound |  |  | Nearshore | 32.6992 | -79.7601 | 2021-01-05 08:59:49
MAERSK PITTSBURGH | 338071000 | 7 |  | Two-way Transit | 32.75 | 0 | 131 | 984 | 131 | Post-Panamax | 71 | 300 | 300 | Inbound |  |  | Nearshore | 32.7001 | -79.7621 | 2021-01-05 09:00:49
MAERSK PITTSBURGH | 338071000 | 7 |  | Two-way Transit | 37 | 1 | 148 | 984 | 131 | Post-Panamax | 71 | 299 | 300 | Inbound |  |  | Nearshore | 32.7013 | -79.7645 | 2021-01-05 09:02:00
MAERSK PITTSBURGH | 338071000 | 6.8 |  | Two-way Transit | 41.25 | 2 | 165 | 984 | 131 | Post-Panamax | 71 | 298 | 300 | Inbound |  |  | Nearshore | 32.7019 | -79.7659 | 2021-01-05 09:02:40
MAERSK PITTSBURGH | 338071000 | 6.7 |  | Two-way Transit | 45.5 | 3 | 182 | 984 | 131 | Post-Panamax | 71 | 297 | 300 | Inbound |  |  | Nearshore | 32.7032 | -79.7685 | 2021-01-05 09:04:00
MAERSK PITTSBURGH | 338071000 | 7 |  | Two-way Transit | 32.75 | 0 | 131 | 984 | 131 | Post-Panamax | 71 | 300 | 300 | Inbound |  |  | Nearshore | 32.7041 | -79.7705 | 2021-01-05 09:04:58
MAERSK PITTSBURGH | 338071000 | 6.8 |  | Two-way Transit | 58.25 | 6 | 233 | 984 | 131 | Post-Panamax | 71 | 294 | 300 | Inbound |  |  | Nearshore | 32.7046 | -79.7715 | 2021-01-05 09:05:28
MAERSK PITTSBURGH | 338071000 | 6.9 |  | Two-way Transit | 32.75 | 0 | 131 | 984 | 131 | Post-Panamax | 71 | 299 | 299 | Inbound |  |  | Nearshore | 32.7052 | -79.7728 | 2021-01-05 09:06:09
MAERSK PITTSBURGH | 338071000 | 6.9 |  | Two-way Transit | 32.75 | 0 | 131 | 984 | 131 | Post-Panamax | 71 | 300 | 300 | Inbound |  |  | Nearshore | 32.7067 | -79.7758 | 2021-01-05 09:07:38
MAERSK PITTSBURGH | 338071000 | 6.9 |  | Two-way Transit | 32.75 | 0 | 131 | 984 | 131 | Post-Panamax | 71 | 300 | 300 | Inbound |  |  | Nearshore | 32.7079 | -79.7785 | 2021-01-05 09:08:58
MAERSK PITTSBURGH | 338071000 | 6.9 |  | Two-way Transit | 32.75 | 0 | 131 | 984 | 131 | Post-Panamax | 71 | 300 | 300 | Inbound |  |  | Nearshore | 32.7084 | -79.7795 | 2021-01-05 09:09:28
MAERSK PITTSBURGH | 338071000 | 6.8 |  | Two-way Transit | 41.25 | 2 | 165 | 984 | 131 | Post-Panamax | 71 | 298 | 300 | Inbound |  |  | Nearshore | 32.7095 | -79.7817 | 2021-01-05 09:10:38
MAERSK PITTSBURGH | 338071000 | 6.8 |  | Two-way Transit | 32.75 | 0 | 131 | 984 | 131 | Post-Panamax | 71 | 300 | 300 | Inbound |  |  | Nearshore | 32.7101 | -79.7831 | 2021-01-05 09:11:19
MAERSK PITTSBURGH | 338071000 | 6.8 |  | Two-way Transit | 37 | 1 | 148 | 984 | 131 | Post-Panamax | 71 | 301 | 300 | Inbound |  |  | Nearshore | 32.7117 | -79.7862 | 2021-01-05 09:12:58
MAERSK PITTSBURGH | 338071000 | 6.7 |  | Two-way Transit | 37 | 1 | 148 | 984 | 131 | Post-Panamax | 71 | 298 | 299 | Inbound |  |  | Nearshore | 32.7122 | -79.7872 | 2021-01-05 09:13:28
MAERSK PITTSBURGH | 338071000 | 7.2 |  | Two-way Transit | 45.5 | 3 | 182 | 984 | 131 | Post-Panamax | 71 | 296 | 299 | Inbound |  |  | Nearshore | 32.7136 | -79.79 | 2021-01-05 09:14:48
MAERSK PITTSBURGH | 338071000 | 7.5 |  | Two-way Transit | 45.5 | 3 | 182 | 984 | 131 | Post-Panamax | 71 | 297 | 300 | Inbound |  |  | Nearshore | 32.7146 | -79.7922 | 2021-01-05 09:15:50
MAERSK PITTSBURGH | 338071000 | 7.9 |  | Two-way Transit | 37 | 1 | 148 | 984 | 131 | Post-Panamax | 71 | 300 | 299 | Inbound |  |  | Nearshore | 32.7159 | -79.7947 | 2021-01-05 09:16:59
MAERSK PITTSBURGH | 338071000 | 8 |  | Two-way Transit | 37 | 1 | 148 | 984 | 131 | Post-Panamax | 71 | 301 | 300 | Inbound |  |  | Nearshore | 32.7167 | -79.7962 | 2021-01-05 09:17:38
MAERSK PITTSBURGH | 338071000 | 8 |  | Two-way Transit | 41.25 | 2 | 165 | 984 | 131 | Post-Panamax | 71 | 296 | 298 | Inbound |  |  | Nearshore | 32.718 | -79.799 | 2021-01-05 09:18:50
MAERSK KLEVEN | 636018912 | 14 |  | Two-way Transit | 34.5 | 0 | 138 | 1043 | 138 | Post-Panamax | 71 | 120 | 120 | Outbound |  |  | Nearshore | 32.7219 | -79.8105 | 2021-01-05 09:19:24
MAERSK PITTSBURGH | 338071000 | 8 |  | Two-way Transit | 37 | 1 | 148 | 984 | 131 | Post-Panamax | 71 | 298 | 297 | Inbound |  |  | Nearshore | 32.7191 | -79.8013 | 2021-01-05 09:19:50
MAERSK KLEVEN | 636018912 | 14.1 |  | Two-way Transit | 39 | 1 | 156 | 1043 | 138 | Post-Panamax | 71 | 121 | 120 | Outbound |  |  | Nearshore | 32.7195 | -79.8058 | 2021-01-05 09:20:35
MAERSK PITTSBURGH | 338071000 | 8.2 |  | Two-way Transit | 37 | 1 | 148 | 984 | 131 | Post-Panamax | 71 | 298 | 297 | Inbound |  |  | Nearshore | 32.7202 | -79.8037 | 2021-01-05 09:20:50
MAERSK KLEVEN | 636018912 | 13.9 |  | Two-way Transit | 52.5 | 4 | 210 | 1043 | 138 | Post-Panamax | 71 | 120 | 116 | Outbound |  |  | Nearshore | 32.7173 | -79.8014 | 2021-01-05 09:21:41
MAERSK PITTSBURGH | 338071000 | 7.8 |  | One-way Transit | 16.38 | 0 | 131 | 984 | 131 | Post-Panamax | 71 | 300 | 300 | Inbound |  |  | Nearshore | 32.7214 | -79.8064 | 2021-01-05 09:21:59
MAERSK PITTSBURGH | 338071000 | 8 |  | One-way Transit | 18.5 | 1 | 148 | 984 | 131 | Post-Panamax | 71 | 301 | 300 | Inbound |  |  | Nearshore | 32.7223 | -79.8082 | 2021-01-05 09:22:49
MADRID BRIDGE | 431981000 | 7 | 15.66 | Two-way Transit | 52.25 | 2 | 209 | 1200 | 167 | Post-Panamax | 74 | 297 | 299 | Inbound | 290 | 22.37 | Offshore | 32.6679 | -79.6944 | 2021-01-05 09:22:58
MAERSK KLEVEN | 636018912 | 13.4 |  | Two-way Transit | 34.5 | 0 | 138 | 1043 | 138 | Post-Panamax | 71 | 117 | 117 | Outbound |  |  | Nearshore | 32.715 | -79.7962 | 2021-01-05 09:23:00
MAERSK PITTSBURGH | 338071000 | 8.2 |  | One-way Transit | 18.5 | 1 | 148 | 984 | 131 | Post-Panamax | 71 | 301 | 300 | Inbound |  |  | Nearshore | 32.7231 | -79.8098 | 2021-01-05 09:23:29
MAERSK KLEVEN | 636018912 | 13.4 |  | Two-way Transit | 39 | 1 | 156 | 1043 | 138 | Post-Panamax | 71 | 119 | 118 | Outbound |  |  | Nearshore | 32.7142 | -79.7943 | 2021-01-05 09:23:30
MADRID BRIDGE | 431981000 | 7 | 15.66 | Two-way Transit | 47 | 1 | 188 | 1200 | 167 | Post-Panamax | 74 | 298 | 299 | Inbound | 290 | 22.37 | Offshore | 32.6686 | -79.6961 | 2021-01-05 09:23:48
MADRID BRIDGE | 431981000 | 7 | 15.66 | Two-way Transit | 52.25 | 2 | 209 | 1200 | 167 | Post-Panamax | 74 | 298 | 300 | Inbound | 290 | 22.37 | Offshore | 32.6691 | -79.6971 | 2021-01-05 09:24:18
MAERSK KLEVEN | 636018912 | 13.2 |  | Two-way Transit | 39 | 1 | 156 | 1043 | 138 | Post-Panamax | 71 | 120 | 119 | Outbound |  |  | Nearshore | 32.7119 | -79.7897 | 2021-01-05 09:24:42
MADRID BRIDGE | 431981000 | 7.1 | 15.66 | Two-way Transit | 47 | 1 | 188 | 1200 | 167 | Post-Panamax | 74 | 300 | 301 | Inbound | 290 | 22.37 | Offshore | 32.6706 | -79.7001 | 2021-01-05 09:25:48
MAERSK KLEVEN | 636018912 | 13.8 |  | Two-way Transit | 39 | 1 | 156 | 1043 | 138 | Post-Panamax | 71 | 120 | 119 | Outbound |  |  | Nearshore | 32.7098 | -79.7853 | 2021-01-05 09:25:51
MADRID BRIDGE | 431981000 | 7.1 | 15.66 | Two-way Transit | 47 | 1 | 188 | 1200 | 167 | Post-Panamax | 74 | 300 | 301 | Inbound | 290 | 22.37 | Offshore | 32.6712 | -79.7014 | 2021-01-05 09:26:28
MAERSK KLEVEN | 636018912 | 14.1 |  | Two-way Transit | 39 | 1 | 156 | 1043 | 138 | Post-Panamax | 71 | 119 | 118 | Outbound |  |  | Nearshore | 32.7082 | -79.782 | 2021-01-05 09:26:40
MAERSK KLEVEN | 636018912 | 14.9 |  | Two-way Transit | 39 | 1 | 156 | 1043 | 138 | Post-Panamax | 71 | 119 | 118 | Outbound |  |  | Nearshore | 32.7063 | -79.7778 | 2021-01-05 09:27:40
MADRID BRIDGE | 431981000 | 7.1 | 15.66 | Two-way Transit | 47 | 1 | 188 | 1200 | 167 | Post-Panamax | 74 | 300 | 301 | Inbound | 290 | 22.37 | Offshore | 32.6726 | -79.7041 | 2021-01-05 09:27:48
MADRID BRIDGE | 431981000 | 7.1 | 15.66 | Two-way Transit | 47 | 1 | 188 | 1200 | 167 | Post-Panamax | 74 | 300 | 301 | Inbound | 290 | 22.37 | Offshore | 32.6734 | -79.7058 | 2021-01-05 09:28:37
MAERSK KLEVEN | 636018912 | 15.3 |  | Two-way Transit | 39 | 1 | 156 | 1043 | 138 | Post-Panamax | 71 | 119 | 118 | Outbound |  |  | Nearshore | 32.7038 | -79.7725 | 2021-01-05 09:28:52
MADRID BRIDGE | 431981000 | 7.1 | 15.66 | Two-way Transit | 47 | 1 | 188 | 1200 | 167 | Post-Panamax | 74 | 300 | 301 | Inbound | 290 | 22.37 | Offshore | 32.6744 | -79.7078 | 2021-01-05 09:29:37
MAERSK KLEVEN | 636018912 | 15.7 |  | Two-way Transit | 39 | 1 | 156 | 1043 | 138 | Post-Panamax | 71 | 119 | 118 | Outbound |  |  | Nearshore | 32.7015 | -79.7677 | 2021-01-05 09:29:57
MAERSK KLEVEN | 636018912 | 15.8 |  | Two-way Transit | 39 | 1 | 156 | 1043 | 138 | Post-Panamax | 71 | 119 | 118 | Outbound |  |  | Nearshore | 32.7005 | -79.7654 | 2021-01-05 09:30:28
MADRID BRIDGE | 431981000 | 7.1 | 15.66 | Two-way Transit | 47 | 1 | 188 | 1200 | 167 | Post-Panamax | 74 | 300 | 301 | Inbound | 290 | 22.37 | Offshore | 32.6756 | -79.7102 | 2021-01-05 09:30:48
MADRID BRIDGE | 431981000 | 7.1 | 15.66 | Two-way Transit | 47 | 1 | 188 | 1200 | 167 | Post-Panamax | 74 | 300 | 301 | Inbound | 290 | 22.37 | Offshore | 32.6764 | -79.7119 | 2021-01-05 09:31:36
MAERSK KLEVEN | 636018912 | 16.1 |  | Two-way Transit | 39 | 1 | 156 | 1043 | 138 | Post-Panamax | 71 | 119 | 118 | Outbound |  |  | Nearshore | 32.6976 | -79.7594 | 2021-01-05 09:31:45
MAERSK KLEVEN | 636018912 | 16.2 |  | Two-way Transit | 39 | 1 | 156 | 1043 | 138 | Post-Panamax | 71 | 119 | 118 | Outbound |  |  | Nearshore | 32.6955 | -79.7548 | 2021-01-05 09:32:45
MADRID BRIDGE | 431981000 | 7.1 | 15.66 | Two-way Transit | 47 | 1 | 188 | 1200 | 167 | Post-Panamax | 74 | 300 | 301 | Inbound | 290 | 22.37 | Offshore | 32.6775 | -79.7143 | 2021-01-05 09:32:48
MADRID BRIDGE | 431981000 | 7.1 | 15.66 | Two-way Transit | 47 | 1 | 188 | 1200 | 167 | Post-Panamax | 74 | 300 | 301 | Inbound | 290 | 22.37 | Offshore | 32.6782 | -79.7157 | 2021-01-05 09:33:28
MAERSK KLEVEN | 636018912 | 16.3 |  | Two-way Transit | 39 | 1 | 156 | 1043 | 138 | Post-Panamax | 71 | 119 | 118 | Outbound |  |  | Nearshore | 32.6933 | -79.7501 | 2021-01-05 09:33:45
MAERSK KLEVEN | 636018912 | 16.2 |  | Two-way Transit | 34.5 | 0 | 138 | 1043 | 138 | Post-Panamax | 71 | 120 | 120 | Outbound |  |  | Nearshore | 32.6907 | -79.7449 | 2021-01-05 09:34:52
MADRID BRIDGE | 431981000 | 7.1 | 15.66 | Two-way Transit | 47 | 1 | 188 | 1200 | 167 | Post-Panamax | 74 | 300 | 301 | Inbound | 290 | 22.37 | Offshore | 32.6797 | -79.7187 | 2021-01-05 09:34:57
MAERSK KLEVEN | 636018912 | 16 |  | Two-way Transit | 43.5 | 2 | 174 | 1043 | 138 | Post-Panamax | 71 | 122 | 120 | Outbound |  |  | Nearshore | 32.6893 | -79.7422 | 2021-01-05 09:35:28
MADRID BRIDGE | 431981000 | 7.1 | 17.9 | Two-way Transit | 47 | 1 | 188 | 1200 | 167 | Post-Panamax | 74 | 300 | 301 | Inbound | 290 | 22.37 | Offshore | 32.6806 | -79.7205 | 2021-01-05 09:35:48
MAERSK KLEVEN | 636018912 | 15.5 | 17.9 | Two-way Transit | 52.5 | 4 | 210 | 1043 | 138 | Post-Panamax | 71 | 121 | 117 | Outbound | 290 | 22.37 | Offshore | 32.6869 | -79.7374 | 2021-01-05 09:36:34
MADRID BRIDGE | 431981000 | 7.1 | 17.9 | Two-way Transit | 47 | 1 | 188 | 1200 | 167 | Post-Panamax | 74 | 300 | 301 | Inbound | 290 | 22.37 | Offshore | 32.6817 | -79.7228 | 2021-01-05 09:36:58
MADRID BRIDGE | 431981000 | 7.1 | 17.9 | Two-way Transit | 47 | 1 | 188 | 1200 | 167 | Post-Panamax | 74 | 300 | 301 | Inbound | 290 | 22.37 | Offshore | 32.6824 | -79.7241 | 2021-01-05 09:37:36
MAERSK KLEVEN | 636018912 | 15.1 | 17.9 | Two-way Transit | 43.5 | 2 | 174 | 1043 | 138 | Post-Panamax | 71 | 120 | 118 | Outbound | 290 | 22.37 | Offshore | 32.6846 | -79.7325 | 2021-01-05 09:37:40
MAERSK KLEVEN | 636018912 | 14.8 | 17.9 | Two-way Transit | 48 | 3 | 192 | 1043 | 138 | Post-Panamax | 71 | 121 | 118 | Outbound | 290 | 22.37 | Offshore | 32.6824 | -79.728 | 2021-01-05 09:38:45
MADRID BRIDGE | 431981000 | 7.4 | 17.9 | Two-way Transit | 47 | 1 | 188 | 1200 | 167 | Post-Panamax | 74 | 300 | 299 | Inbound | 290 | 22.37 | Offshore | 32.6838 | -79.7268 | 2021-01-05 09:38:58
MAERSK KLEVEN | 636018912 | 15.3 | 17.9 | One-way Transit | 21.75 | 2 | 174 | 1043 | 138 | Post-Panamax | 71 | 119 | 117 | Outbound | 290 | 22.37 | Offshore | 32.6784 | -79.7194 | 2021-01-05 09:40:45
MADRID BRIDGE | 431981000 | 7 | 17.9 | Two-way Transit | 47 | 1 | 188 | 1200 | 167 | Post-Panamax | 74 | 298 | 299 | Inbound | 290 | 22.37 | Offshore | 32.6854 | -79.7305 | 2021-01-05 09:40:46
MAERSK KLEVEN | 636018912 | 15.5 | 17.9 | One-way Transit | 21.75 | 2 | 174 | 1043 | 138 | Post-Panamax | 71 | 118 | 116 | Outbound | 290 | 22.37 | Offshore | 32.6769 | -79.7162 | 2021-01-05 09:41:28
MADRID BRIDGE | 431981000 | 7 | 17.9 | Two-way Transit | 47 | 1 | 188 | 1200 | 167 | Post-Panamax | 74 | 298 | 299 | Inbound | 290 | 22.37 | Offshore | 32.6864 | -79.7326 | 2021-01-05 09:41:46
MAERSK KLEVEN | 636018912 | 15.8 | 17.9 | One-way Transit | 21.75 | 2 | 174 | 1043 | 138 | Post-Panamax | 71 | 118 | 116 | Outbound | 290 | 22.37 | Offshore | 32.6753 | -79.7125 | 2021-01-05 09:42:16
MADRID BRIDGE | 431981000 | 7.1 | 17.9 | Two-way Transit | 41.75 | 0 | 167 | 1200 | 167 | Post-Panamax | 74 | 299 | 299 | Inbound | 290 | 22.37 | Offshore | 32.6875 | -79.735 | 2021-01-05 09:42:58
MADRID BRIDGE | 431981000 | 7.1 | 17.9 | Two-way Transit | 52.25 | 2 | 209 | 1200 | 167 | Post-Panamax | 74 | 299 | 301 | Inbound | 290 | 22.37 | Offshore | 32.688 | -79.736 | 2021-01-05 09:43:27
MAERSK KLEVEN | 636018912 | 16.3 | 17.9 | One-way Transit | 17.25 | 0 | 138 | 1043 | 138 | Post-Panamax | 71 | 117 | 117 | Outbound | 290 | 22.37 | Offshore | 32.6727 | -79.7065 | 2021-01-05 09:43:33
MAERSK KLEVEN | 636018912 | 16.4 | 17.9 | One-way Transit | 21.75 | 2 | 174 | 1043 | 138 | Post-Panamax | 71 | 120 | 118 | Outbound | 290 | 22.37 | Offshore | 32.6711 | -79.7031 | 2021-01-05 09:44:16
MADRID BRIDGE | 431981000 | 7.1 | 17.9 | Two-way Transit | 47 | 1 | 188 | 1200 | 167 | Post-Panamax | 74 | 300 | 301 | Inbound | 290 | 22.37 | Offshore | 32.6895 | -79.739 | 2021-01-05 09:44:57
MADRID BRIDGE | 431981000 | 7.1 | 15.66 | Two-way Transit | 47 | 1 | 188 | 1200 | 167 | Post-Panamax | 74 | 300 | 301 | Inbound | 280 | 20.13 | Offshore | 32.69 | -79.74 | 2021-01-05 09:45:27
MAERSK KLEVEN | 636018912 | 16.6 | 15.66 | One-way Transit | 19.5 | 1 | 156 | 1043 | 138 | Post-Panamax | 71 | 119 | 118 | Outbound | 280 | 20.13 | Offshore | 32.6678 | -79.6961 | 2021-01-05 09:45:45
MADRID BRIDGE | 431981000 | 7.1 |  | Two-way Transit | 41.75 | 0 | 167 | 1200 | 167 | Post-Panamax | 74 | 300 | 300 | Inbound |  |  | Nearshore | 32.6912 | -79.7424 | 2021-01-05 09:46:37
MADRID BRIDGE | 431981000 | 7.1 |  | Two-way Transit | 41.75 | 0 | 167 | 1200 | 167 | Post-Panamax | 74 | 299 | 299 | Inbound |  |  | Nearshore | 32.692 | -79.7441 | 2021-01-05 09:47:27
MADRID BRIDGE | 431981000 | 7.1 |  | Two-way Transit | 41.75 | 0 | 167 | 1200 | 167 | Post-Panamax | 74 | 298 | 298 | Inbound |  |  | Nearshore | 32.6934 | -79.7472 | 2021-01-05 09:48:57
MADRID BRIDGE | 431981000 | 7.1 |  | Two-way Transit | 47 | 1 | 188 | 1200 | 167 | Post-Panamax | 74 | 298 | 299 | Inbound |  |  | Nearshore | 32.6938 | -79.7482 | 2021-01-05 09:49:27
MADRID BRIDGE | 431981000 | 7.1 |  | Two-way Transit | 47 | 1 | 188 | 1200 | 167 | Post-Panamax | 74 | 298 | 299 | Inbound |  |  | Nearshore | 32.6951 | -79.751 | 2021-01-05 09:50:48
MADRID BRIDGE | 431981000 | 7.1 |  | Two-way Transit | 47 | 1 | 188 | 1200 | 167 | Post-Panamax | 74 | 298 | 299 | Inbound |  |  | Nearshore | 32.6957 | -79.7524 | 2021-01-05 09:51:28
MADRID BRIDGE | 431981000 | 7.2 |  | Two-way Transit | 47 | 1 | 188 | 1200 | 167 | Post-Panamax | 74 | 299 | 300 | Inbound |  |  | Nearshore | 32.6967 | -79.7545 | 2021-01-05 09:52:42
MADRID BRIDGE | 431981000 | 7.2 |  | Two-way Transit | 47 | 1 | 188 | 1200 | 167 | Post-Panamax | 74 | 300 | 301 | Inbound |  |  | Nearshore | 32.6981 | -79.7572 | 2021-01-05 09:53:48
MADRID BRIDGE | 431981000 | 7.2 |  | Two-way Transit | 47 | 1 | 188 | 1200 | 167 | Post-Panamax | 74 | 300 | 301 | Inbound |  |  | Nearshore | 32.6987 | -79.7586 | 2021-01-05 09:54:28
MADRID BRIDGE | 431981000 | 7.2 |  | Two-way Transit | 47 | 1 | 188 | 1200 | 167 | Post-Panamax | 74 | 300 | 301 | Inbound |  |  | Nearshore | 32.7002 | -79.7616 | 2021-01-05 09:55:57
MADRID BRIDGE | 431981000 | 7.2 |  | Two-way Transit | 41.75 | 0 | 167 | 1200 | 167 | Post-Panamax | 74 | 301 | 301 | Inbound |  |  | Nearshore | 32.7007 | -79.7627 | 2021-01-05 09:56:28
MADRID BRIDGE | 431981000 | 7.4 |  | Two-way Transit | 41.75 | 0 | 167 | 1200 | 167 | Post-Panamax | 74 | 300 | 300 | Inbound |  |  | Nearshore | 32.7023 | -79.7657 | 2021-01-05 09:57:56
MADRID BRIDGE | 431981000 | 7.5 |  | Two-way Transit | 41.75 | 0 | 167 | 1200 | 167 | Post-Panamax | 74 | 300 | 300 | Inbound |  |  | Nearshore | 32.7027 | -79.7665 | 2021-01-05 09:58:27
MADRID BRIDGE | 431981000 | 7.9 |  | Two-way Transit | 41.75 | 0 | 167 | 1200 | 167 | Post-Panamax | 74 | 299 | 299 | Inbound |  |  | Nearshore | 32.7041 | -79.7695 | 2021-01-05 09:59:38
MADRID BRIDGE | 431981000 | 8.2 |  | Two-way Transit | 47 | 1 | 188 | 1200 | 167 | Post-Panamax | 74 | 299 | 298 | Inbound |  |  | Nearshore | 32.7052 | -79.7718 | 2021-01-05 10:00:38
HUMEN BRIDGE | 372665000 | 15.7 |  | Two-way Transit | 37.75 | 0 | 151 | 1102 | 151 | Post-Panamax | 71 | 120 | 120 | Outbound |  |  | Nearshore | 32.7082 | -79.7825 | 2021-01-05 10:00:55
MADRID BRIDGE | 431981000 | 8.3 |  | Two-way Transit | 41.75 | 0 | 167 | 1200 | 167 | Post-Panamax | 74 | 299 | 299 | Inbound |  |  | Nearshore | 32.706 | -79.7734 | 2021-01-05 10:01:18
HUMEN BRIDGE | 372665000 | 16.1 |  | Two-way Transit | 47.25 | 2 | 189 | 1102 | 151 | Post-Panamax | 71 | 122 | 120 | Outbound |  |  | Nearshore | 32.706 | -79.778 | 2021-01-05 10:01:55
MADRID BRIDGE | 431981000 | 8.7 |  | One-way Transit | 23.5 | 1 | 188 | 1200 | 167 | Post-Panamax | 74 | 296 | 297 | Inbound |  |  | Nearshore | 32.7074 | -79.7767 | 2021-01-05 10:02:37
MADRID BRIDGE | 431981000 | 8.6 |  | One-way Transit | 23.5 | 1 | 188 | 1200 | 167 | Post-Panamax | 74 | 296 | 297 | Inbound |  |  | Nearshore | 32.7087 | -79.7797 | 2021-01-05 10:03:47
MADRID BRIDGE | 431981000 | 8.8 |  | One-way Transit | 20.88 | 0 | 167 | 1200 | 167 | Post-Panamax | 74 | 297 | 297 | Inbound |  |  | Nearshore | 32.71 | -79.7827 | 2021-01-05 10:04:56
HUMEN BRIDGE | 372665000 | 17 |  | Two-way Transit | 42.5 | 1 | 170 | 1102 | 151 | Post-Panamax | 71 | 118 | 117 | Outbound |  |  | Nearshore | 32.6974 | -79.7593 | 2021-01-05 10:05:50
MADRID BRIDGE | 431981000 | 8.9 |  | One-way Transit | 20.88 | 0 | 167 | 1200 | 167 | Post-Panamax | 74 | 297 | 297 | Inbound |  |  | Nearshore | 32.7112 | -79.7852 | 2021-01-05 10:05:56
MADRID BRIDGE | 431981000 | 9 |  | One-way Transit | 23.5 | 1 | 188 | 1200 | 167 | Post-Panamax | 74 | 296 | 297 | Inbound |  |  | Nearshore | 32.7119 | -79.787 | 2021-01-05 10:06:37
HUMEN BRIDGE | 372665000 | 17.2 |  | Two-way Transit | 42.5 | 1 | 170 | 1102 | 151 | Post-Panamax | 71 | 119 | 118 | Outbound |  |  | Nearshore | 32.6951 | -79.7544 | 2021-01-05 10:06:50
MADRID BRIDGE | 431981000 | 9 |  | One-way Transit | 23.5 | 1 | 188 | 1200 | 167 | Post-Panamax | 74 | 296 | 297 | Inbound |  |  | Nearshore | 32.7134 | -79.7906 | 2021-01-05 10:07:56
MADRID BRIDGE | 431981000 | 9 |  | One-way Transit | 26.12 | 2 | 209 | 1200 | 167 | Post-Panamax | 74 | 296 | 298 | Inbound |  |  | Nearshore | 32.714 | -79.7919 | 2021-01-05 10:08:27
MADRID BRIDGE | 431981000 | 9 |  | One-way Transit | 23.5 | 1 | 188 | 1200 | 167 | Post-Panamax | 74 | 296 | 297 | Inbound |  |  | Nearshore | 32.7153 | -79.795 | 2021-01-05 10:09:37
MADRID BRIDGE | 431981000 | 9 |  | One-way Transit | 23.5 | 1 | 188 | 1200 | 167 | Post-Panamax | 74 | 296 | 297 | Inbound |  |  | Nearshore | 32.7161 | -79.7968 | 2021-01-05 10:10:17
MADRID BRIDGE | 431981000 | 9.1 |  | One-way Transit | 26.12 | 2 | 209 | 1200 | 167 | Post-Panamax | 74 | 295 | 297 | Inbound |  |  | Nearshore | 32.7177 | -79.8007 | 2021-01-05 10:11:46
MADRID BRIDGE | 431981000 | 9 |  | One-way Transit | 26.12 | 2 | 209 | 1200 | 167 | Post-Panamax | 74 | 297 | 299 | Inbound |  |  | Nearshore | 32.7191 | -79.8039 | 2021-01-05 10:12:57
MADRID BRIDGE | 431981000 | 8.9 |  | One-way Transit | 26.12 | 2 | 209 | 1200 | 167 | Post-Panamax | 74 | 298 | 300 | Inbound |  |  | Nearshore | 32.7197 | -79.8053 | 2021-01-05 10:13:28
MADRID BRIDGE | 431981000 | 8.8 |  | One-way Transit | 23.5 | 1 | 188 | 1200 | 167 | Post-Panamax | 74 | 298 | 299 | Inbound |  |  | Nearshore | 32.7212 | -79.8086 | 2021-01-05 10:14:47
MADRID BRIDGE | 431981000 | 8.8 |  | One-way Transit | 20.88 | 0 | 167 | 1200 | 167 | Post-Panamax | 74 | 300 | 300 | Inbound |  |  | Nearshore | 32.7221 | -79.8103 | 2021-01-05 10:15:28
ARC INTEGRITY | 338058000 | 13.9 | 15.66 | One-way Transit | 10.5 | 0 | 105 | 748 | 105 | Panamax | 70 | 298 | 298 | Inbound | 290 | 22.37 | Offshore | 32.6774 | -79.7149 | 2021-01-05 10:19:18
ARC INTEGRITY | 338058000 | 14.1 | 15.66 | One-way Transit | 10.5 | 0 | 105 | 748 | 105 | Panamax | 70 | 298 | 298 | Inbound | 290 | 22.37 | Offshore | 32.6789 | -79.7184 | 2021-01-05 10:20:09
ARC INTEGRITY | 338058000 | 14.6 | 15.66 | One-way Transit | 10.5 | 0 | 105 | 748 | 105 | Panamax | 70 | 298 | 298 | Inbound | 290 | 22.37 | Offshore | 32.6822 | -79.7255 | 2021-01-05 10:21:52
ARC INTEGRITY | 338058000 | 14.7 | 15.66 | One-way Transit | 10.5 | 0 | 105 | 748 | 105 | Panamax | 70 | 298 | 298 | Inbound | 290 | 22.37 | Offshore | 32.6833 | -79.7281 | 2021-01-05 10:22:28
ARC INTEGRITY | 338058000 | 14.8 | 15.66 | One-way Transit | 10.5 | 0 | 105 | 748 | 105 | Panamax | 70 | 298 | 298 | Inbound | 290 | 22.37 | Offshore | 32.6859 | -79.7337 | 2021-01-05 10:23:46
ARC INTEGRITY | 338058000 | 15.1 | 15.66 | One-way Transit | 10.5 | 0 | 105 | 748 | 105 | Panamax | 70 | 298 | 298 | Inbound | 290 | 22.37 | Offshore | 32.688 | -79.7385 | 2021-01-05 10:24:52
ARC INTEGRITY | 338058000 | 15.2 | 17.9 | One-way Transit | 11.8 | 1 | 118 | 748 | 105 | Panamax | 70 | 298 | 299 | Inbound | 290 | 22.37 | Offshore | 32.6894 | -79.7416 | 2021-01-05 10:25:33
ARC INTEGRITY | 338058000 | 15.3 |  | One-way Transit | 11.8 | 1 | 118 | 748 | 105 | Panamax | 70 | 298 | 299 | Inbound |  |  | Nearshore | 32.6916 | -79.7465 | 2021-01-05 10:26:40
ARC INTEGRITY | 338058000 | 15.3 |  | One-way Transit | 10.5 | 0 | 105 | 748 | 105 | Panamax | 70 | 298 | 298 | Inbound |  |  | Nearshore | 32.6938 | -79.7514 | 2021-01-05 10:27:46
ARC INTEGRITY | 338058000 | 15.3 |  | One-way Transit | 11.8 | 1 | 118 | 748 | 105 | Panamax | 70 | 298 | 299 | Inbound |  |  | Nearshore | 32.695 | -79.754 | 2021-01-05 10:28:22
ARC INTEGRITY | 338058000 | 15.3 |  | One-way Transit | 11.8 | 1 | 118 | 748 | 105 | Panamax | 70 | 298 | 299 | Inbound |  |  | Nearshore | 32.6975 | -79.7594 | 2021-01-05 10:29:34
ARC INTEGRITY | 338058000 | 15.3 |  | One-way Transit | 11.8 | 1 | 118 | 748 | 105 | Panamax | 70 | 298 | 299 | Inbound |  |  | Nearshore | 32.6995 | -79.7638 | 2021-01-05 10:30:34
ARC INTEGRITY | 338058000 | 15.2 |  | One-way Transit | 10.5 | 0 | 105 | 748 | 105 | Panamax | 70 | 301 | 301 | Inbound |  |  | Nearshore | 32.7012 | -79.7673 | 2021-01-05 10:31:22
ARC INTEGRITY | 338058000 | 15.2 |  | One-way Transit | 10.5 | 0 | 105 | 748 | 105 | Panamax | 70 | 301 | 301 | Inbound |  |  | Nearshore | 32.7027 | -79.7704 | 2021-01-05 10:32:04
ARC INTEGRITY | 338058000 | 15 |  | One-way Transit | 11.8 | 1 | 118 | 748 | 105 | Panamax | 70 | 298 | 299 | Inbound |  |  | Nearshore | 32.706 | -79.7772 | 2021-01-05 10:33:39
ARC INTEGRITY | 338058000 | 14.8 |  | One-way Transit | 11.8 | 1 | 118 | 748 | 105 | Panamax | 70 | 298 | 299 | Inbound |  |  | Nearshore | 32.7076 | -79.7808 | 2021-01-05 10:34:28
ARC INTEGRITY | 338058000 | 14.3 |  | One-way Transit | 10.5 | 0 | 105 | 748 | 105 | Panamax | 70 | 299 | 299 | Inbound |  |  | Nearshore | 32.7099 | -79.7857 | 2021-01-05 10:35:39
ARC INTEGRITY | 338058000 | 14.3 |  | One-way Transit | 10.5 | 0 | 105 | 748 | 105 | Panamax | 70 | 298 | 298 | Inbound |  |  | Nearshore | 32.7108 | -79.7878 | 2021-01-05 10:36:09
ARC INTEGRITY | 338058000 | 14 |  | One-way Transit | 11.8 | 1 | 118 | 748 | 105 | Panamax | 70 | 299 | 300 | Inbound |  |  | Nearshore | 32.7138 | -79.7944 | 2021-01-05 10:37:46
ARC INTEGRITY | 338058000 | 13.9 |  | One-way Transit | 11.8 | 1 | 118 | 748 | 105 | Panamax | 70 | 300 | 301 | Inbound |  |  | Nearshore | 32.7158 | -79.7984 | 2021-01-05 10:38:46
ARC INTEGRITY | 338058000 | 14 |  | One-way Transit | 10.5 | 0 | 105 | 748 | 105 | Panamax | 70 | 300 | 300 | Inbound |  |  | Nearshore | 32.717 | -79.8008 | 2021-01-05 10:39:21
ARC INTEGRITY | 338058000 | 14.1 |  | One-way Transit | 11.8 | 1 | 118 | 748 | 105 | Panamax | 70 | 301 | 300 | Inbound |  |  | Nearshore | 32.7195 | -79.8059 | 2021-01-05 10:40:39
ARC INTEGRITY | 338058000 | 14.1 |  | One-way Transit | 11.8 | 1 | 118 | 748 | 105 | Panamax | 70 | 301 | 300 | Inbound |  |  | Nearshore | 32.7207 | -79.8084 | 2021-01-05 10:41:15
NORD KITAN | 563008700 | 11.8 |  | One-way Transit | 11.6 | 1 | 116 | 656 | 105 | Panamax | 70 | 118 | 117 | Outbound |  |  | Nearshore | 32.7204 | -79.8077 | 2021-01-05 15:17:40
NORD KITAN | 563008700 | 12 |  | One-way Transit | 11.6 | 1 | 116 | 656 | 105 | Panamax | 70 | 118 | 117 | Outbound |  |  | Nearshore | 32.7186 | -79.8036 | 2021-01-05 15:18:50
NORD KITAN | 563008700 | 12.1 |  | One-way Transit | 11.6 | 1 | 116 | 656 | 105 | Panamax | 70 | 118 | 117 | Outbound |  |  | Nearshore | 32.717 | -79.8001 | 2021-01-05 15:19:50
NORD KITAN | 563008700 | 12.1 |  | One-way Transit | 11.6 | 1 | 116 | 656 | 105 | Panamax | 70 | 118 | 119 | Outbound |  |  | Nearshore | 32.7163 | -79.7983 | 2021-01-05 15:20:20
NORD KITAN | 563008700 | 12.3 |  | One-way Transit | 11.6 | 1 | 116 | 656 | 105 | Panamax | 70 | 120 | 119 | Outbound |  |  | Nearshore | 32.7137 | -79.793 | 2021-01-05 15:21:50
NORD KITAN | 563008700 | 12.4 |  | One-way Transit | 11.6 | 1 | 116 | 656 | 105 | Panamax | 70 | 120 | 119 | Outbound |  |  | Nearshore | 32.7117 | -79.7889 | 2021-01-05 15:23:01
NORD KITAN | 563008700 | 12.8 |  | One-way Transit | 11.6 | 1 | 116 | 656 | 105 | Panamax | 70 | 118 | 117 | Outbound |  |  | Nearshore | 32.7011 | -79.7667 | 2021-01-05 15:29:11
NORD KITAN | 563008700 | 12.8 |  | One-way Transit | 11.6 | 1 | 116 | 656 | 105 | Panamax | 70 | 118 | 117 | Outbound |  |  | Nearshore | 32.6963 | -79.7563 | 2021-01-05 15:32:00
NORD KITAN | 563008700 | 12.8 |  | One-way Transit | 11.6 | 1 | 116 | 656 | 105 | Panamax | 70 | 118 | 117 | Outbound |  |  | Nearshore | 32.6954 | -79.7544 | 2021-01-05 15:32:31
NORD KITAN | 563008700 | 12.7 | 17.9 | One-way Transit | 10.5 | 0 | 105 | 656 | 105 | Panamax | 70 | 119 | 119 | Outbound | 280 | 22.37 | Offshore | 32.6896 | -79.7415 | 2021-01-05 15:36:00
NORD KITAN | 563008700 | 12.6 | 17.9 | One-way Transit | 11.6 | 1 | 116 | 656 | 105 | Panamax | 70 | 120 | 119 | Outbound | 280 | 22.37 | Offshore | 32.6845 | -79.7312 | 2021-01-05 15:38:50
NORD KITAN | 563008700 | 12.7 | 13.42 | One-way Transit | 11.6 | 1 | 116 | 656 | 105 | Panamax | 70 | 120 | 119 | Outbound | 270 | 17.9 | Offshore | 32.6726 | -79.7066 | 2021-01-05 15:45:41
ARC INTEGRITY | 338058000 | 14.6 |  | One-way Transit | 11.8 | 1 | 118 | 748 | 105 | Panamax | 70 | 119 | 118 | Outbound |  |  | Nearshore | 32.7219 | -79.8102 | 2021-01-05 18:41:38
ARC INTEGRITY | 338058000 | 14.7 |  | One-way Transit | 11.8 | 1 | 118 | 748 | 105 | Panamax | 70 | 119 | 118 | Outbound |  |  | Nearshore | 32.7209 | -79.8081 | 2021-01-05 18:42:08
ARC INTEGRITY | 338058000 | 14.7 |  | One-way Transit | 11.8 | 1 | 118 | 748 | 105 | Panamax | 70 | 117 | 118 | Outbound |  |  | Nearshore | 32.7173 | -79.8 | 2021-01-05 18:44:01
ARC INTEGRITY | 338058000 | 14.7 |  | One-way Transit | 11.8 | 1 | 118 | 748 | 105 | Panamax | 70 | 117 | 118 | Outbound |  |  | Nearshore | 32.7155 | -79.7956 | 2021-01-05 18:45:01
ARC INTEGRITY | 338058000 | 14.7 |  | One-way Transit | 11.8 | 1 | 118 | 748 | 105 | Panamax | 70 | 119 | 120 | Outbound |  |  | Nearshore | 32.7145 | -79.7934 | 2021-01-05 18:45:31
ARC INTEGRITY | 338058000 | 14.7 |  | One-way Transit | 11.8 | 1 | 118 | 748 | 105 | Panamax | 70 | 119 | 120 | Outbound |  |  | Nearshore | 32.7125 | -79.7892 | 2021-01-05 18:46:31
ARC INTEGRITY | 338058000 | 14.8 |  | One-way Transit | 11.8 | 1 | 118 | 748 | 105 | Panamax | 70 | 119 | 120 | Outbound |  |  | Nearshore | 32.7105 | -79.7849 | 2021-01-05 18:47:31
ARC INTEGRITY | 338058000 | 14.8 |  | One-way Transit | 11.8 | 1 | 118 | 748 | 105 | Panamax | 70 | 119 | 120 | Outbound |  |  | Nearshore | 32.7082 | -79.7803 | 2021-01-05 18:48:37
ARC INTEGRITY | 338058000 | 15 |  | One-way Transit | 10.5 | 0 | 105 | 748 | 105 | Panamax | 70 | 120 | 120 | Outbound |  |  | Nearshore | 32.7062 | -79.776 | 2021-01-05 18:49:37
ARC INTEGRITY | 338058000 | 15 |  | One-way Transit | 10.5 | 0 | 105 | 748 | 105 | Panamax | 70 | 120 | 120 | Outbound |  |  | Nearshore | 32.7035 | -79.7703 | 2021-01-05 18:50:56
ARC INTEGRITY | 338058000 | 15 |  | One-way Transit | 11.8 | 1 | 118 | 748 | 105 | Panamax | 70 | 119 | 120 | Outbound |  |  | Nearshore | 32.7021 | -79.7674 | 2021-01-05 18:51:37
ARC INTEGRITY | 338058000 | 15 |  | One-way Transit | 11.8 | 1 | 118 | 748 | 105 | Panamax | 70 | 119 | 120 | Outbound |  |  | Nearshore | 32.7 | -79.7631 | 2021-01-05 18:52:37
ARC INTEGRITY | 338058000 | 14.9 |  | One-way Transit | 11.8 | 1 | 118 | 748 | 105 | Panamax | 70 | 119 | 120 | Outbound |  |  | Nearshore | 32.6978 | -79.7584 | 2021-01-05 18:53:43
ARC INTEGRITY | 338058000 | 14.9 |  | One-way Transit | 11.8 | 1 | 118 | 748 | 105 | Panamax | 70 | 119 | 120 | Outbound |  |  | Nearshore | 32.6967 | -79.7561 | 2021-01-05 18:54:13
ARC INTEGRITY | 338058000 | 14.9 |  | One-way Transit | 10.5 | 0 | 105 | 748 | 105 | Panamax | 70 | 120 | 120 | Outbound |  |  | Nearshore | 32.6947 | -79.7519 | 2021-01-05 18:55:13
ARC INTEGRITY | 338058000 | 14.9 | 22.37 | One-way Transit | 11.8 | 1 | 118 | 748 | 105 | Panamax | 70 | 119 | 120 | Outbound | 260 | 26.84 | Offshore | 32.6898 | -79.7416 | 2021-01-05 18:57:38
ARC INTEGRITY | 338058000 | 14.9 | 22.37 | One-way Transit | 10.5 | 0 | 105 | 748 | 105 | Panamax | 70 | 120 | 120 | Outbound | 260 | 26.84 | Offshore | 32.6887 | -79.7395 | 2021-01-05 18:58:08
MAERSK PITTSBURGH | 338071000 | 16 |  | One-way Transit | 22.75 | 3 | 182 | 984 | 131 | Post-Panamax | 71 | 122 | 119 | Outbound |  |  | Nearshore | 32.7214 | -79.8094 | 2021-01-05 22:47:55
MAERSK PITTSBURGH | 338071000 | 16.1 |  | One-way Transit | 18.5 | 1 | 148 | 984 | 131 | Post-Panamax | 71 | 118 | 117 | Outbound |  |  | Nearshore | 32.7176 | -79.8011 | 2021-01-05 22:49:43
MAERSK PITTSBURGH | 338071000 | 16 |  | One-way Transit | 18.5 | 1 | 148 | 984 | 131 | Post-Panamax | 71 | 118 | 117 | Outbound |  |  | Nearshore | 32.7155 | -79.7964 | 2021-01-05 22:50:43
MAERSK PITTSBURGH | 338071000 | 16.1 |  | One-way Transit | 16.38 | 0 | 131 | 984 | 131 | Post-Panamax | 71 | 119 | 119 | Outbound |  |  | Nearshore | 32.7068 | -79.7775 | 2021-01-05 22:54:49
MAERSK PITTSBURGH | 338071000 | 16.4 |  | One-way Transit | 24.88 | 4 | 199 | 984 | 131 | Post-Panamax | 71 | 114 | 118 | Outbound |  |  | Nearshore | 32.7024 | -79.7681 | 2021-01-05 22:56:49
MAERSK PITTSBURGH | 338071000 | 16.2 |  | One-way Transit | 16.38 | 0 | 131 | 984 | 131 | Post-Panamax | 71 | 119 | 119 | Outbound |  |  | Nearshore | 32.7 | -79.7629 | 2021-01-05 22:57:55
SUNRISE ACE | 311013600 | 10.8 | 20.13 | One-way Transit | 11.6 | 1 | 116 | 656 | 105 | Panamax | 70 | 298 | 297 | Inbound | 300 | 24.61 | Offshore | 32.669 | -79.6974 | 2021-01-04 04:35:34
SUNRISE ACE | 311013600 | 10.9 | 20.13 | One-way Transit | 11.6 | 1 | 116 | 656 | 105 | Panamax | 70 | 298 | 297 | Inbound | 300 | 24.61 | Offshore | 32.6699 | -79.6994 | 2021-01-04 04:36:14
SUNRISE ACE | 311013600 | 11.4 | 20.13 | One-way Transit | 10.5 | 0 | 105 | 656 | 105 | Panamax | 70 | 298 | 298 | Inbound | 300 | 24.61 | Offshore | 32.6739 | -79.7081 | 2021-01-04 04:38:54
SUNRISE ACE | 311013600 | 11.7 | 20.13 | One-way Transit | 11.6 | 1 | 116 | 656 | 105 | Panamax | 70 | 298 | 297 | Inbound | 300 | 24.61 | Offshore | 32.6762 | -79.7132 | 2021-01-04 04:40:23
SUNRISE ACE | 311013600 | 12 | 20.13 | One-way Transit | 11.6 | 1 | 116 | 656 | 105 | Panamax | 70 | 298 | 297 | Inbound | 300 | 24.61 | Offshore | 32.6786 | -79.7184 | 2021-01-04 04:41:53
SUNRISE ACE | 311013600 | 12.2 | 20.13 | One-way Transit | 10.5 | 0 | 105 | 656 | 105 | Panamax | 70 | 299 | 299 | Inbound | 300 | 24.61 | Offshore | 32.6794 | -79.7201 | 2021-01-04 04:42:23
SUNRISE ACE | 311013600 | 12.9 | 17.9 | One-way Transit | 11.6 | 1 | 116 | 656 | 105 | Panamax | 70 | 300 | 299 | Inbound | 300 | 24.61 | Offshore | 32.6854 | -79.7323 | 2021-01-04 04:45:44
SUNRISE ACE | 311013600 | 12.9 | 17.9 | One-way Transit | 11.6 | 1 | 116 | 656 | 105 | Panamax | 70 | 300 | 299 | Inbound | 300 | 24.61 | Offshore | 32.6866 | -79.7346 | 2021-01-04 04:46:22
SUNRISE ACE | 311013600 | 13 | 17.9 | One-way Transit | 11.6 | 1 | 116 | 656 | 105 | Panamax | 70 | 300 | 299 | Inbound | 300 | 24.61 | Offshore | 32.6891 | -79.7397 | 2021-01-04 04:47:44
SUNRISE ACE | 311013600 | 13.1 |  | One-way Transit | 11.6 | 1 | 116 | 656 | 105 | Panamax | 70 | 299 | 298 | Inbound |  |  | Nearshore | 32.6902 | -79.7421 | 2021-01-04 04:48:23
SUNRISE ACE | 311013600 | 13 |  | One-way Transit | 11.6 | 1 | 116 | 656 | 105 | Panamax | 70 | 299 | 298 | Inbound |  |  | Nearshore | 32.693 | -79.7478 | 2021-01-04 04:49:54
SUNRISE ACE | 311013600 | 13 |  | One-way Transit | 11.6 | 1 | 116 | 656 | 105 | Panamax | 70 | 299 | 298 | Inbound |  |  | Nearshore | 32.6947 | -79.7515 | 2021-01-04 04:50:54
SUNRISE ACE | 311013600 | 13 |  | One-way Transit | 11.6 | 1 | 116 | 656 | 105 | Panamax | 70 | 299 | 298 | Inbound |  |  | Nearshore | 32.6965 | -79.7553 | 2021-01-04 04:51:54
SUNRISE ACE | 311013600 | 13 |  | One-way Transit | 10.5 | 0 | 105 | 656 | 105 | Panamax | 70 | 299 | 299 | Inbound |  |  | Nearshore | 32.6975 | -79.7572 | 2021-01-04 04:52:24
SUNRISE ACE | 311013600 | 13 |  | One-way Transit | 11.6 | 1 | 116 | 656 | 105 | Panamax | 70 | 297 | 296 | Inbound |  |  | Nearshore | 32.6997 | -79.7621 | 2021-01-04 04:53:43
SUNRISE ACE | 311013600 | 13 |  | One-way Transit | 11.6 | 1 | 116 | 656 | 105 | Panamax | 70 | 297 | 296 | Inbound |  |  | Nearshore | 32.7011 | -79.7653 | 2021-01-04 04:54:33
SUNRISE ACE | 311013600 | 13 |  | One-way Transit | 11.6 | 1 | 116 | 656 | 105 | Panamax | 70 | 297 | 296 | Inbound |  |  | Nearshore | 32.7022 | -79.7679 | 2021-01-04 04:55:14
SUNRISE ACE | 311013600 | 13.1 |  | One-way Transit | 11.6 | 1 | 116 | 656 | 105 | Panamax | 70 | 297 | 296 | Inbound |  |  | Nearshore | 32.7047 | -79.7737 | 2021-01-04 04:56:44
SUNRISE ACE | 311013600 | 13.1 |  | One-way Transit | 11.6 | 1 | 116 | 656 | 105 | Panamax | 70 | 297 | 296 | Inbound |  |  | Nearshore | 32.7067 | -79.7782 | 2021-01-04 04:57:54
SUNRISE ACE | 311013600 | 13 |  | One-way Transit | 11.6 | 1 | 116 | 656 | 105 | Panamax | 70 | 297 | 296 | Inbound |  |  | Nearshore | 32.7084 | -79.7819 | 2021-01-04 04:58:54
SUNRISE ACE | 311013600 | 13 |  | One-way Transit | 10.5 | 0 | 105 | 656 | 105 | Panamax | 70 | 299 | 299 | Inbound |  |  | Nearshore | 32.7102 | -79.7857 | 2021-01-04 04:59:54
SUNRISE ACE | 311013600 | 13 |  | One-way Transit | 11.6 | 1 | 116 | 656 | 105 | Panamax | 70 | 299 | 298 | Inbound |  |  | Nearshore | 32.712 | -79.7895 | 2021-01-04 05:00:54
SUNRISE ACE | 311013600 | 13.1 |  | One-way Transit | 10.5 | 0 | 105 | 656 | 105 | Panamax | 70 | 299 | 299 | Inbound |  |  | Nearshore | 32.7129 | -79.7913 | 2021-01-04 05:01:24
SUNRISE ACE | 311013600 | 13.1 |  | One-way Transit | 10.5 | 0 | 105 | 656 | 105 | Panamax | 70 | 299 | 299 | Inbound |  |  | Nearshore | 32.7146 | -79.7951 | 2021-01-04 05:02:23
SUNRISE ACE | 311013600 | 13.1 |  | One-way Transit | 10.5 | 0 | 105 | 656 | 105 | Panamax | 70 | 298 | 298 | Inbound |  |  | Nearshore | 32.7167 | -79.7996 | 2021-01-04 05:03:34
SUNRISE ACE | 311013600 | 13.2 |  | One-way Transit | 10.5 | 0 | 105 | 656 | 105 | Panamax | 70 | 299 | 299 | Inbound |  |  | Nearshore | 32.7186 | -79.8033 | 2021-01-04 05:04:34
SUNRISE ACE | 311013600 | 13.2 |  | One-way Transit | 11.6 | 1 | 116 | 656 | 105 | Panamax | 70 | 299 | 298 | Inbound |  |  | Nearshore | 32.7207 | -79.8078 | 2021-01-04 05:05:44
MAERSK NEWBURY | 566278000 | 16.3 |  | One-way Transit | 11.4 | 1 | 114 | 692 | 102 | Panamax | 70 | 301 | 300 | Inbound |  |  | Nearshore | 32.6978 | -79.7584 | 2021-01-04 07:43:53
MAERSK NEWBURY | 566278000 | 15.4 |  | One-way Transit | 10.2 | 0 | 102 | 692 | 102 | Panamax | 70 | 296 | 296 | Inbound |  |  | Nearshore | 32.7129 | -79.7906 | 2021-01-04 07:50:54
MAERSK NEWBURY | 566278000 | 15.4 |  | One-way Transit | 11.4 | 1 | 114 | 692 | 102 | Panamax | 70 | 297 | 298 | Inbound |  |  | Nearshore | 32.7138 | -79.7929 | 2021-01-04 07:51:24
MAERSK NEWBURY | 566278000 | 15.3 |  | One-way Transit | 11.4 | 1 | 114 | 692 | 102 | Panamax | 70 | 299 | 298 | Inbound |  |  | Nearshore | 32.7165 | -79.7987 | 2021-01-04 07:52:42
MAERSK NEWBURY | 566278000 | 15.2 |  | One-way Transit | 11.4 | 1 | 114 | 692 | 102 | Panamax | 70 | 298 | 299 | Inbound |  |  | Nearshore | 32.7185 | -79.803 | 2021-01-04 07:53:42
MAERSK NEWBURY | 566278000 | 14.9 |  | One-way Transit | 11.4 | 1 | 114 | 692 | 102 | Panamax | 70 | 301 | 300 | Inbound |  |  | Nearshore | 32.7205 | -79.8073 | 2021-01-04 07:54:42
ATHENA | 357231000 | 12.7 | 11.18 | One-way Transit | 10.5 | 0 | 105 | 768 | 105 | Panamax | 0 | 301 | 301 | Inbound | 300 | 17.9 | Offshore | 32.6719 | -79.7049 | 2021-01-04 08:36:46
ATHENA | 357231000 | 12.8 | 11.18 | One-way Transit | 10.5 | 0 | 105 | 768 | 105 | Panamax | 0 | 301 | 301 | Inbound | 300 | 17.9 | Offshore | 32.6731 | -79.7073 | 2021-01-04 08:37:24
ATHENA | 357231000 | 12.8 | 11.18 | One-way Transit | 10.5 | 0 | 105 | 768 | 105 | Panamax | 0 | 301 | 301 | Inbound | 300 | 17.9 | Offshore | 32.6771 | -79.7151 | 2021-01-04 08:39:35
ATHENA | 357231000 | 12.9 | 11.18 | One-way Transit | 10.5 | 0 | 105 | 768 | 105 | Panamax | 0 | 301 | 301 | Inbound | 300 | 17.9 | Offshore | 32.679 | -79.7188 | 2021-01-04 08:40:35
ATHENA | 357231000 | 12.9 | 11.18 | One-way Transit | 10.5 | 0 | 105 | 768 | 105 | Panamax | 0 | 301 | 301 | Inbound | 300 | 17.9 | Offshore | 32.6809 | -79.7223 | 2021-01-04 08:41:35
ATHENA | 357231000 | 14.3 |  | One-way Transit | 13.2 | 2 | 132 | 768 | 105 | Panamax | 0 | 300 | 298 | Inbound |  |  | Nearshore | 32.6942 | -79.7488 | 2021-01-04 08:48:36
ATHENA | 357231000 | 14.6 |  | One-way Transit | 13.2 | 2 | 132 | 768 | 105 | Panamax | 0 | 300 | 298 | Inbound |  |  | Nearshore | 32.6969 | -79.7543 | 2021-01-04 08:49:55
ATHENA | 357231000 | 14.6 |  | One-way Transit | 10.5 | 0 | 105 | 768 | 105 | Panamax | 0 | 299 | 299 | Inbound |  |  | Nearshore | 32.6981 | -79.757 | 2021-01-04 08:50:31
ATHENA | 357231000 | 14.8 |  | One-way Transit | 10.5 | 0 | 105 | 768 | 105 | Panamax | 0 | 298 | 298 | Inbound |  |  | Nearshore | 32.7007 | -79.7623 | 2021-01-04 08:51:49
ATHENA | 357231000 | 14.8 |  | One-way Transit | 11.8 | 1 | 118 | 768 | 105 | Panamax | 0 | 299 | 298 | Inbound |  |  | Nearshore | 32.7027 | -79.7667 | 2021-01-04 08:52:49
ATHENA | 357231000 | 14.8 |  | One-way Transit | 10.5 | 0 | 105 | 768 | 105 | Panamax | 0 | 298 | 298 | Inbound |  |  | Nearshore | 32.7051 | -79.7717 | 2021-01-04 08:54:01
ATHENA | 357231000 | 14.8 |  | One-way Transit | 10.5 | 0 | 105 | 768 | 105 | Panamax | 0 | 298 | 298 | Inbound |  |  | Nearshore | 32.7051 | -79.7717 | 2021-01-04 08:54:01
ATHENA | 357231000 | 14.7 |  | One-way Transit | 11.8 | 1 | 118 | 768 | 105 | Panamax | 0 | 299 | 298 | Inbound |  |  | Nearshore | 32.7083 | -79.7786 | 2021-01-04 08:55:37
SANTA LORETTA | 218643000 | 16.4 | 11.18 | One-way Transit | 23.62 | 2 | 189 | 1105 | 151 | Post-Panamax | 71 | 298 | 300 | Inbound | 310 | 15.66 | Offshore | 32.6692 | -79.6986 | 2021-01-04 08:55:46
ATHENA | 357231000 | 14.2 |  | One-way Transit | 10.5 | 0 | 105 | 768 | 105 | Panamax | 0 | 298 | 298 | Inbound |  |  | Nearshore | 32.7097 | -79.7816 | 2021-01-04 08:56:19
ATHENA | 357231000 | 14.1 |  | One-way Transit | 10.5 | 0 | 105 | 768 | 105 | Panamax | 0 | 298 | 298 | Inbound |  |  | Nearshore | 32.7121 | -79.787 | 2021-01-04 08:57:37
SANTA LORETTA | 218643000 | 16.5 | 11.18 | One-way Transit | 18.88 | 0 | 151 | 1105 | 151 | Post-Panamax | 71 | 301 | 301 | Inbound | 310 | 15.66 | Offshore | 32.6741 | -79.7084 | 2021-01-04 08:57:52
SANTA LORETTA | 218643000 | 16.6 | 11.18 | One-way Transit | 18.88 | 0 | 151 | 1105 | 151 | Post-Panamax | 71 | 301 | 301 | Inbound | 310 | 15.66 | Offshore | 32.6758 | -79.7117 | 2021-01-04 08:58:34
ATHENA | 357231000 | 14.1 |  | One-way Transit | 10.5 | 0 | 105 | 768 | 105 | Panamax | 0 | 298 | 298 | Inbound |  |  | Nearshore | 32.7146 | -79.7922 | 2021-01-04 08:58:55
SANTA LORETTA | 218643000 | 16.6 | 11.18 | One-way Transit | 18.88 | 0 | 151 | 1105 | 151 | Post-Panamax | 71 | 300 | 300 | Inbound | 310 | 15.66 | Offshore | 32.6777 | -79.7155 | 2021-01-04 08:59:22
ATHENA | 357231000 | 14 |  | One-way Transit | 11.8 | 1 | 118 | 768 | 105 | Panamax | 0 | 299 | 298 | Inbound |  |  | Nearshore | 32.716 | -79.7954 | 2021-01-04 08:59:43
ATHENA | 357231000 | 14.2 |  | One-way Transit | 11.8 | 1 | 118 | 768 | 105 | Panamax | 0 | 298 | 297 | Inbound |  |  | Nearshore | 32.7179 | -79.7996 | 2021-01-04 09:00:43
SANTA LORETTA | 218643000 | 16.6 | 11.18 | One-way Transit | 18.88 | 0 | 151 | 1105 | 151 | Post-Panamax | 71 | 300 | 300 | Inbound | 310 | 15.66 | Offshore | 32.6812 | -79.7225 | 2021-01-04 09:00:53
SANTA LORETTA | 218643000 | 16.3 | 11.18 | One-way Transit | 18.88 | 0 | 151 | 1105 | 151 | Post-Panamax | 71 | 299 | 299 | Inbound | 310 | 15.66 | Offshore | 32.6868 | -79.7337 | 2021-01-04 09:03:17
ATHENA | 357231000 | 14 |  | One-way Transit | 13.2 | 2 | 132 | 768 | 105 | Panamax | 0 | 300 | 298 | Inbound |  |  | Nearshore | 32.723 | -79.8102 | 2021-01-04 09:03:20
SANTA LORETTA | 218643000 | 16.6 | 11.18 | One-way Transit | 21.25 | 1 | 170 | 1105 | 151 | Post-Panamax | 71 | 299 | 298 | Inbound | 310 | 15.66 | Offshore | 32.6897 | -79.7398 | 2021-01-04 09:04:34
SANTA LORETTA | 218643000 | 16.5 |  | One-way Transit | 18.88 | 0 | 151 | 1105 | 151 | Post-Panamax | 71 | 297 | 297 | Inbound |  |  | Nearshore | 32.6924 | -79.7456 | 2021-01-04 09:05:46
SANTA LORETTA | 218643000 | 16.6 |  | One-way Transit | 18.88 | 0 | 151 | 1105 | 151 | Post-Panamax | 71 | 297 | 297 | Inbound |  |  | Nearshore | 32.6937 | -79.7484 | 2021-01-04 09:06:22
SANTA LORETTA | 218643000 | 16.7 |  | One-way Transit | 18.88 | 0 | 151 | 1105 | 151 | Post-Panamax | 71 | 297 | 297 | Inbound |  |  | Nearshore | 32.6963 | -79.7543 | 2021-01-04 09:07:35
SANTA LORETTA | 218643000 | 16.7 |  | One-way Transit | 18.88 | 0 | 151 | 1105 | 151 | Post-Panamax | 71 | 297 | 297 | Inbound |  |  | Nearshore | 32.6976 | -79.7572 | 2021-01-04 09:08:10
SANTA LORETTA | 218643000 | 16.6 |  | One-way Transit | 21.25 | 1 | 170 | 1105 | 151 | Post-Panamax | 71 | 297 | 298 | Inbound |  |  | Nearshore | 32.7012 | -79.7655 | 2021-01-04 09:09:52
SANTA LORETTA | 218643000 | 16.6 |  | One-way Transit | 21.25 | 1 | 170 | 1105 | 151 | Post-Panamax | 71 | 298 | 299 | Inbound |  |  | Nearshore | 32.703 | -79.7693 | 2021-01-04 09:10:40
SANTA LORETTA | 218643000 | 15.9 |  | One-way Transit | 18.88 | 0 | 151 | 1105 | 151 | Post-Panamax | 71 | 299 | 299 | Inbound |  |  | Nearshore | 32.7058 | -79.7754 | 2021-01-04 09:11:58
SANTA LORETTA | 218643000 | 15.2 |  | One-way Transit | 18.88 | 0 | 151 | 1105 | 151 | Post-Panamax | 71 | 299 | 299 | Inbound |  |  | Nearshore | 32.7079 | -79.7799 | 2021-01-04 09:12:58
SANTA LORETTA | 218643000 | 14.8 |  | One-way Transit | 21.25 | 1 | 170 | 1105 | 151 | Post-Panamax | 71 | 298 | 299 | Inbound |  |  | Nearshore | 32.7088 | -79.782 | 2021-01-04 09:13:28
SANTA LORETTA | 218643000 | 14.5 |  | One-way Transit | 21.25 | 1 | 170 | 1105 | 151 | Post-Panamax | 71 | 299 | 300 | Inbound |  |  | Nearshore | 32.7111 | -79.7867 | 2021-01-04 09:14:34
SANTA LORETTA | 218643000 | 14.3 |  | One-way Transit | 18.88 | 0 | 151 | 1105 | 151 | Post-Panamax | 71 | 299 | 299 | Inbound |  |  | Nearshore | 32.7131 | -79.7907 | 2021-01-04 09:15:34
SANTA LORETTA | 218643000 | 14.1 |  | One-way Transit | 18.88 | 0 | 151 | 1105 | 151 | Post-Panamax | 71 | 300 | 300 | Inbound |  |  | Nearshore | 32.715 | -79.7948 | 2021-01-04 09:16:34
SANTA LORETTA | 218643000 | 14.5 |  | One-way Transit | 18.88 | 0 | 151 | 1105 | 151 | Post-Panamax | 71 | 300 | 300 | Inbound |  |  | Nearshore | 32.7166 | -79.7981 | 2021-01-04 09:17:23
SANTA LORETTA | 218643000 | 14.9 |  | One-way Transit | 18.88 | 0 | 151 | 1105 | 151 | Post-Panamax | 71 | 300 | 300 | Inbound |  |  | Nearshore | 32.7194 | -79.8036 | 2021-01-04 09:18:40
SANTA LORETTA | 218643000 | 15 |  | One-way Transit | 18.88 | 0 | 151 | 1105 | 151 | Post-Panamax | 71 | 300 | 300 | Inbound |  |  | Nearshore | 32.7214 | -79.8078 | 2021-01-04 09:19:40
HUMEN BRIDGE | 372665000 | 17.5 | 13.42 | One-way Transit | 21.25 | 1 | 170 | 1102 | 151 | Post-Panamax | 71 | 300 | 301 | Inbound | 320 | 17.9 | Offshore | 32.6681 | -79.696 | 2021-01-04 11:03:30
HUMEN BRIDGE | 372665000 | 17.4 | 13.42 | One-way Transit | 21.25 | 1 | 170 | 1102 | 151 | Post-Panamax | 71 | 300 | 301 | Inbound | 320 | 17.9 | Offshore | 32.6713 | -79.7025 | 2021-01-04 11:04:48
HUMEN BRIDGE | 372665000 | 17.4 | 13.42 | One-way Transit | 18.88 | 0 | 151 | 1102 | 151 | Post-Panamax | 71 | 300 | 300 | Inbound | 320 | 17.9 | Offshore | 32.673 | -79.706 | 2021-01-04 11:05:29
HUMEN BRIDGE | 372665000 | 17.5 | 13.42 | One-way Transit | 18.88 | 0 | 151 | 1102 | 151 | Post-Panamax | 71 | 300 | 300 | Inbound | 320 | 17.9 | Offshore | 32.6756 | -79.7114 | 2021-01-04 11:06:35
HUMEN BRIDGE | 372665000 | 17.5 | 13.42 | One-way Transit | 21.25 | 1 | 170 | 1102 | 151 | Post-Panamax | 71 | 300 | 301 | Inbound | 320 | 17.9 | Offshore | 32.6786 | -79.7175 | 2021-01-04 11:07:48
HUMEN BRIDGE | 372665000 | 17.6 | 13.42 | One-way Transit | 21.25 | 1 | 170 | 1102 | 151 | Post-Panamax | 71 | 300 | 301 | Inbound | 320 | 17.9 | Offshore | 32.6812 | -79.723 | 2021-01-04 11:08:54
HUMEN BRIDGE | 372665000 | 17.3 | 13.42 | One-way Transit | 18.88 | 0 | 151 | 1102 | 151 | Post-Panamax | 71 | 300 | 300 | Inbound | 320 | 17.9 | Offshore | 32.6856 | -79.732 | 2021-01-04 11:10:42
HUMEN BRIDGE | 372665000 | 17.4 | 13.42 | One-way Transit | 18.88 | 0 | 151 | 1102 | 151 | Post-Panamax | 71 | 300 | 300 | Inbound | 320 | 17.9 | Offshore | 32.6873 | -79.7355 | 2021-01-04 11:11:23
HUMEN BRIDGE | 372665000 | 17.5 |  | One-way Transit | 18.88 | 0 | 151 | 1102 | 151 | Post-Panamax | 71 | 299 | 299 | Inbound |  |  | Nearshore | 32.6905 | -79.7419 | 2021-01-04 11:12:42
HUMEN BRIDGE | 372665000 | 17.2 |  | One-way Transit | 18.88 | 0 | 151 | 1102 | 151 | Post-Panamax | 71 | 298 | 298 | Inbound |  |  | Nearshore | 32.6932 | -79.748 | 2021-01-04 11:13:54
HUMEN BRIDGE | 372665000 | 17.2 |  | One-way Transit | 18.88 | 0 | 151 | 1102 | 151 | Post-Panamax | 71 | 298 | 298 | Inbound |  |  | Nearshore | 32.6945 | -79.751 | 2021-01-04 11:14:29
HUMEN BRIDGE | 372665000 | 17 |  | One-way Transit | 21.25 | 1 | 170 | 1102 | 151 | Post-Panamax | 71 | 298 | 299 | Inbound |  |  | Nearshore | 32.697 | -79.7564 | 2021-01-04 11:15:36
HUMEN BRIDGE | 372665000 | 16.6 |  | One-way Transit | 21.25 | 1 | 170 | 1102 | 151 | Post-Panamax | 71 | 298 | 299 | Inbound |  |  | Nearshore | 32.6997 | -79.7623 | 2021-01-04 11:16:48
HUMEN BRIDGE | 372665000 | 16.3 |  | One-way Transit | 21.25 | 1 | 170 | 1102 | 151 | Post-Panamax | 71 | 298 | 299 | Inbound |  |  | Nearshore | 32.7019 | -79.767 | 2021-01-04 11:17:48
HUMEN BRIDGE | 372665000 | 15.9 |  | One-way Transit | 21.25 | 1 | 170 | 1102 | 151 | Post-Panamax | 71 | 298 | 299 | Inbound |  |  | Nearshore | 32.7042 | -79.7722 | 2021-01-04 11:18:54
HUMEN BRIDGE | 372665000 | 15.7 |  | One-way Transit | 21.25 | 1 | 170 | 1102 | 151 | Post-Panamax | 71 | 298 | 299 | Inbound |  |  | Nearshore | 32.7057 | -79.7754 | 2021-01-04 11:19:35
HUMEN BRIDGE | 372665000 | 15.2 |  | One-way Transit | 21.25 | 1 | 170 | 1102 | 151 | Post-Panamax | 71 | 298 | 299 | Inbound |  |  | Nearshore | 32.7079 | -79.7803 | 2021-01-04 11:20:41
HUMEN BRIDGE | 372665000 | 14.7 |  | One-way Transit | 21.25 | 1 | 170 | 1102 | 151 | Post-Panamax | 71 | 298 | 299 | Inbound |  |  | Nearshore | 32.7102 | -79.7855 | 2021-01-04 11:21:54
HUMEN BRIDGE | 372665000 | 14.7 |  | One-way Transit | 21.25 | 1 | 170 | 1102 | 151 | Post-Panamax | 71 | 298 | 299 | Inbound |  |  | Nearshore | 32.7124 | -79.7902 | 2021-01-04 11:23:00
HUMEN BRIDGE | 372665000 | 14.6 |  | One-way Transit | 21.25 | 1 | 170 | 1102 | 151 | Post-Panamax | 71 | 299 | 300 | Inbound |  |  | Nearshore | 32.7143 | -79.7944 | 2021-01-04 11:24:00
HUMEN BRIDGE | 372665000 | 14.7 |  | One-way Transit | 21.25 | 1 | 170 | 1102 | 151 | Post-Panamax | 71 | 300 | 301 | Inbound |  |  | Nearshore | 32.7163 | -79.7986 | 2021-01-04 11:25:00
HUMEN BRIDGE | 372665000 | 14.8 |  | One-way Transit | 23.62 | 2 | 189 | 1102 | 151 | Post-Panamax | 71 | 299 | 301 | Inbound |  |  | Nearshore | 32.7173 | -79.8009 | 2021-01-04 11:25:30
HUMEN BRIDGE | 372665000 | 14.8 |  | One-way Transit | 21.25 | 1 | 170 | 1102 | 151 | Post-Panamax | 71 | 300 | 301 | Inbound |  |  | Nearshore | 32.7197 | -79.8059 | 2021-01-04 11:26:41
HUMEN BRIDGE | 372665000 | 14.7 |  | One-way Transit | 18.88 | 0 | 151 | 1102 | 151 | Post-Panamax | 71 | 300 | 300 | Inbound |  |  | Nearshore | 32.722 | -79.8105 | 2021-01-04 11:27:47
MSC ANTONIA | 636018660 | 13.2 |  | One-way Transit | 25 | 4 | 200 | 997 | 131 | Post-Panamax | 70 | 122 | 118 | Outbound |  |  | Nearshore | 32.7213 | -79.8099 | 2021-01-04 12:09:03
MSC ANTONIA | 636018660 | 14.1 |  | One-way Transit | 16.38 | 0 | 131 | 997 | 131 | Post-Panamax | 70 | 117 | 117 | Outbound |  |  | Nearshore | 32.7169 | -79.7999 | 2021-01-04 12:11:32
MSC ANTONIA | 636018660 | 14.2 |  | One-way Transit | 16.38 | 0 | 131 | 997 | 131 | Post-Panamax | 70 | 117 | 117 | Outbound |  |  | Nearshore | 32.7148 | -79.7953 | 2021-01-04 12:12:38
MSC ANTONIA | 636018660 | 14.3 |  | One-way Transit | 16.38 | 0 | 131 | 997 | 131 | Post-Panamax | 70 | 117 | 117 | Outbound |  |  | Nearshore | 32.7139 | -79.7932 | 2021-01-04 12:13:08
MSC ANTONIA | 636018660 | 14.6 |  | One-way Transit | 16.38 | 0 | 131 | 997 | 131 | Post-Panamax | 70 | 117 | 117 | Outbound |  |  | Nearshore | 32.7115 | -79.7877 | 2021-01-04 12:14:27
MSC ANTONIA | 636018660 | 14.8 |  | One-way Transit | 16.38 | 0 | 131 | 997 | 131 | Post-Panamax | 70 | 118 | 118 | Outbound |  |  | Nearshore | 32.7087 | -79.7813 | 2021-01-04 12:15:56
MSC ANTONIA | 636018660 | 14.9 |  | One-way Transit | 16.38 | 0 | 131 | 997 | 131 | Post-Panamax | 70 | 119 | 119 | Outbound |  |  | Nearshore | 32.7077 | -79.7792 | 2021-01-04 12:16:27
MSC ANTONIA | 636018660 | 15.2 |  | One-way Transit | 16.38 | 0 | 131 | 997 | 131 | Post-Panamax | 70 | 119 | 119 | Outbound |  |  | Nearshore | 32.7064 | -79.7766 | 2021-01-04 12:17:02
MSC ANTONIA | 636018660 | 15 |  | One-way Transit | 18.5 | 1 | 148 | 997 | 131 | Post-Panamax | 70 | 120 | 119 | Outbound |  |  | Nearshore | 32.7029 | -79.7692 | 2021-01-04 12:18:44
MSC ANTONIA | 636018660 | 14.9 |  | One-way Transit | 16.38 | 0 | 131 | 997 | 131 | Post-Panamax | 70 | 119 | 119 | Outbound |  |  | Nearshore | 32.7007 | -79.7644 | 2021-01-04 12:19:51
MSC ANTONIA | 636018660 | 14.8 |  | One-way Transit | 16.38 | 0 | 131 | 997 | 131 | Post-Panamax | 70 | 119 | 119 | Outbound |  |  | Nearshore | 32.6993 | -79.7615 | 2021-01-04 12:20:32
MSC ANTONIA | 636018660 | 14.7 |  | One-way Transit | 16.38 | 0 | 131 | 997 | 131 | Post-Panamax | 70 | 119 | 119 | Outbound |  |  | Nearshore | 32.6966 | -79.756 | 2021-01-04 12:21:51
MSC ANTONIA | 636018660 | 14.6 |  | One-way Transit | 18.5 | 1 | 148 | 997 | 131 | Post-Panamax | 70 | 120 | 119 | Outbound |  |  | Nearshore | 32.6951 | -79.7528 | 2021-01-04 12:22:38
MSC ANTONIA | 636018660 | 14.5 | 8.95 | One-way Transit | 18.5 | 1 | 148 | 997 | 131 | Post-Panamax | 70 | 120 | 119 | Outbound | 320 | 13.42 | Offshore | 32.6773 | -79.7154 | 2021-01-04 12:31:39
SUNRISE ACE | 311013600 | 15.7 |  | One-way Transit | 11.6 | 1 | 116 | 656 | 105 | Panamax | 70 | 118 | 119 | Outbound |  |  | Nearshore | 32.7224 | -79.8113 | 2021-01-04 19:29:27
SUNRISE ACE | 311013600 | 15.7 |  | One-way Transit | 11.6 | 1 | 116 | 656 | 105 | Panamax | 70 | 116 | 117 | Outbound |  |  | Nearshore | 32.7211 | -79.8081 | 2021-01-04 19:30:09
SUNRISE ACE | 311013600 | 15.4 |  | One-way Transit | 11.6 | 1 | 116 | 656 | 105 | Panamax | 70 | 116 | 117 | Outbound |  |  | Nearshore | 32.718 | -79.8007 | 2021-01-04 19:31:44
SUNRISE ACE | 311013600 | 15.1 |  | One-way Transit | 12.8 | 2 | 128 | 656 | 105 | Panamax | 70 | 116 | 118 | Outbound |  |  | Nearshore | 32.7161 | -79.7962 | 2021-01-04 19:32:44
SUNRISE ACE | 311013600 | 14.7 |  | One-way Transit | 12.8 | 2 | 128 | 656 | 105 | Panamax | 70 | 120 | 122 | Outbound |  |  | Nearshore | 32.7138 | -79.7916 | 2021-01-04 19:33:51
SUNRISE ACE | 311013600 | 14.7 |  | One-way Transit | 11.6 | 1 | 116 | 656 | 105 | Panamax | 70 | 120 | 121 | Outbound |  |  | Nearshore | 32.7123 | -79.7887 | 2021-01-04 19:34:33
SUNRISE ACE | 311013600 | 14.6 |  | One-way Transit | 11.6 | 1 | 116 | 656 | 105 | Panamax | 70 | 120 | 121 | Outbound |  |  | Nearshore | 32.7103 | -79.7845 | 2021-01-04 19:35:33
SUNRISE ACE | 311013600 | 14.5 |  | One-way Transit | 11.6 | 1 | 116 | 656 | 105 | Panamax | 70 | 120 | 121 | Outbound |  |  | Nearshore | 32.708 | -79.7799 | 2021-01-04 19:36:38
SUNRISE ACE | 311013600 | 14.5 |  | One-way Transit | 12.8 | 2 | 128 | 656 | 105 | Panamax | 70 | 120 | 122 | Outbound |  |  | Nearshore | 32.7059 | -79.7757 | 2021-01-04 19:37:39
SUNRISE ACE | 311013600 | 14.5 |  | One-way Transit | 11.6 | 1 | 116 | 656 | 105 | Panamax | 70 | 120 | 121 | Outbound |  |  | Nearshore | 32.7039 | -79.7717 | 2021-01-04 19:38:39
SUNRISE ACE | 311013600 | 14.4 |  | One-way Transit | 11.6 | 1 | 116 | 656 | 105 | Panamax | 70 | 120 | 121 | Outbound |  |  | Nearshore | 32.7012 | -79.7664 | 2021-01-04 19:39:57
SUNRISE ACE | 311013600 | 14.3 |  | One-way Transit | 11.6 | 1 | 116 | 656 | 105 | Panamax | 70 | 120 | 121 | Outbound |  |  | Nearshore | 32.6998 | -79.7635 | 2021-01-04 19:40:39
SUNRISE ACE | 311013600 | 14.2 |  | One-way Transit | 10.5 | 0 | 105 | 656 | 105 | Panamax | 70 | 119 | 119 | Outbound |  |  | Nearshore | 32.6975 | -79.7589 | 2021-01-04 19:41:45
SUNRISE ACE | 311013600 | 14.2 |  | One-way Transit | 10.5 | 0 | 105 | 656 | 105 | Panamax | 70 | 119 | 119 | Outbound |  |  | Nearshore | 32.6962 | -79.7561 | 2021-01-04 19:42:26
SUNRISE ACE | 311013600 | 14.2 |  | One-way Transit | 11.6 | 1 | 116 | 656 | 105 | Panamax | 70 | 118 | 119 | Outbound |  |  | Nearshore | 32.6941 | -79.7516 | 2021-01-04 19:43:32
SUNRISE ACE | 311013600 | 14.2 |  | One-way Transit | 10.5 | 0 | 105 | 656 | 105 | Panamax | 70 | 119 | 119 | Outbound |  |  | Nearshore | 32.6927 | -79.7487 | 2021-01-04 19:44:15
SUNRISE ACE | 311013600 | 13.5 | 11.18 | One-way Transit | 11.6 | 1 | 116 | 656 | 105 | Panamax | 70 | 119 | 120 | Outbound | 350 | 15.66 | Offshore | 32.6883 | -79.7391 | 2021-01-04 19:46:39
SUNRISE ACE | 311013600 | 11.4 | 11.18 | One-way Transit | 10.5 | 0 | 105 | 656 | 105 | Panamax | 70 | 118 | 118 | Outbound | 350 | 15.66 | Offshore | 32.6781 | -79.7185 | 2021-01-04 19:52:26
SUNRISE ACE | 311013600 | 10.2 | 11.18 | One-way Transit | 10.5 | 0 | 105 | 656 | 105 | Panamax | 70 | 119 | 119 | Outbound | 350 | 15.66 | Offshore | 32.6726 | -79.7069 | 2021-01-04 19:56:15