## master-ch-max-roll
Date/Time UTC | Name | MMSI | Max Speed kn | Mean Speed kn | LOA ft | Beam ft | Class | AIS Type | Course | Heading | Course Behavior | Yaw deg | Effective Beam ft | WDIR degT | WSPD mph | GST mph | Buoy Source | Location | Latitude | Longitude | Transit | % Channel Occupied
2021-02-27 23:32:31 | MSC GIULIA | 255805869 | 17.9 | 13.9 | 981 | 157 | Post-Panamax | 74 | 117 | 116 | Outbound | 1 | 174 | 147 | 11.18 | 11.18 | 41008 | Offshore | 32.6758 | -79.7127 | One-way Transit | 21.75
2021-02-27 23:35:35 | YORKTOWN EXPRESS | 367168650 | 17.1 | 16.6 | 797 | 105 | Panamax | 70 | 299 | 300 | Inbound | 1 | 119 | 147 | 11.18 | 11.18 | 41008 | Nearshore | 32.6965 | -79.7546 | One-way Transit | 11.9
2021-02-27 21:51:41 | CMA CGM IVANHOE | 218844000 | 16.6 | 13 | 1148 | 138 | Post-Panamax | 70 | 298 | 300 | Inbound | 2 | 178 | 131 | 7.61 | 8.95 | 41008 | Offshore | 32.6594 | -79.6779 | One-way Transit | 22.25
2021-02-27 03:06:49 | HYUNDAI SPEED | 241313000 | 16 | 15.6 | 1200 | 157 | Post-Panamax | 71 | 118 | 117 | Outbound | 1 | 178 | 165 | 8.72 | 11.18 | 41008 | Offshore | 32.6793 | -79.7192 | One-way Transit | 22.25
2021-02-27 01:48:48 | ADONIS | 215493000 | 15.8 | 14.8 | 984 | 157 | Post-Panamax | 71 | 120 | 120 | Outbound | 0 | 157 | 157 | 9.84 | 11.18 | 41008 | Nearshore | 32.6928 | -79.7481 | Two-way Transit | 39.25
2021-02-27 02:48:44 | MSC ALICANTE | 636092212 | 15.3 | 14.7 | 886 | 131 | Panamax | 71 | 119 | 118 | Outbound | 1 | 146 | 165 | 8.72 | 11.18 | 41008 | Nearshore | 32.6902 | -79.7428 | One-way Transit | 14.6
2021-02-27 02:34:00 | AL BAHIA | 636017669 | 13.2 | 11.5 | 1004 | 131 | Post-Panamax | 79 | 300 | 299 | Inbound | 1 | 149 | 165 | 8.72 | 11.18 | 41008 | Nearshore | 32.6976 | -79.7565 | Two-way Transit | 37.25
2021-02-27 11:09:52 | GREAT SPIRIT | 477392700 | 9.4 | 8.6 | 656 | 105 | Panamax | 70 | 299 | 297 | Inbound | 2 | 128 | 173 | 4.47 | 6.71 | 41008 | Offshore | 32.6444 | -79.6457 | One-way Transit | 12.8
2021-02-26 07:42:26 | HYUNDAI SPEED | 241313000 | 18 | 17.5 | 1200 | 157 | Post-Panamax | 71 | 299 | 299 | Inbound | 0 | 157 | 227 | 6.93 | 8.95 | 41008 | Nearshore | 32.6902 | -79.7424 | One-way Transit | 19.62
2021-02-26 09:06:08 | ADONIS | 215493000 | 14.7 | 13.7 | 984 | 157 | Post-Panamax | 71 | 300 | 300 | Inbound | 0 | 157 | 185 | 6.71 | 11.18 | 41008 | Offshore | 32.6791 | -79.7193 | One-way Transit | 19.62
2021-02-26 01:49:04 | CMA CGM A. LINCOLN | 215125000 | 13.7 | 13.1 | 1200 | 161 | Post-Panamax | 71 | 119 | 120 | Outbound | 1 | 182 | 195 | 8.5 | 8.95 | 41008 | Offshore | 32.6762 | -79.7135 | One-way Transit | 22.75
2021-02-25 01:05:59 | HSL PARATY | 636018193 | 16.9 | 14 | 679 | 98 | Panamax | 79 | 120 | 122 | Outbound | 2 | 122 | 152 | 6.04 | 6.71 | 41008 | Nearshore | 32.7037 | -79.7705 | One-way Transit | 12.2
2021-02-25 20:48:42 | MAERSK SENTOSA | 369246000 | 16.4 | 13.2 | 1046 | 131 | Post-Panamax | 70 | 120 | 119 | Outbound | 1 | 149 | 166 | 10.74 | 13.42 | 41008 | Nearshore | 32.7048 | -79.7727 | One-way Transit | 18.62
2021-02-25 13:30:20 | MSC ALICANTE | 636092212 | 16.2 | 15.6 | 886 | 131 | Panamax | 71 | 300 | 298 | Inbound | 2 | 162 | 306 | 8.05 | 11.18 | 41008 | Offshore | 32.6793 | -79.7195 | One-way Transit | 16.2
2021-02-25 07:34:34 | MAERSK INVERNESS | 566781000 | 15.9 | 15.3 | 764 | 105 | Panamax | 71 | 118 | 118 | Outbound | 0 | 105 | 220 | 8.5 | 11.18 | 41008 | Nearshore | 32.7052 | -79.7735 | One-way Transit | 10.5
2021-02-25 09:17:59 | MSC BOSPHORUS | 209470000 | 15.8 | 14.4 | 984 | 131 | Post-Panamax | 71 | 119 | 121 | Outbound | 2 | 165 | 224 | 9.4 | 11.18 | 41008 | Nearshore | 32.6932 | -79.7487 | One-way Transit | 20.62
2021-02-25 00:05:51 | LAWIN ARROW | 311000235 | 13.4 | 13.3 | 656 | 105 | Panamax | 70 | 121 | 121 | Outbound | 0 | 105 | 152 | 6.04 | 6.71 | 41008 | Nearshore | 32.707 | -79.778 | One-way Transit | 10.5
2021-02-24 07:37:36 | HSL PARATY | 636018193 | 16.8 | 15.6 | 679 | 98 | Panamax | 79 | 298 | 299 | Inbound | 1 | 110 | 214 | 7.83 | 8.95 | 41008 | Offshore | 32.6891 | -79.7402 | One-way Transit | 11
2021-02-24 23:24:35 | MAERSK SENTOSA | 369246000 | 16.7 | 14.6 | 1046 | 131 | Post-Panamax | 70 | 299 | 298 | Inbound | 1 | 149 | 141 | 6.04 | 8.95 | 41008 | Offshore | 32.6477 | -79.6535 | Two-way Transit | 37.25
2021-02-24 12:21:50 | TULANE | 248265000 | 16.6 | 15.5 | 751 | 112 | Panamax | 70 | 120 | 122 | Outbound | 2 | 138 | 265 | 5.59 | 6.71 | 41008 | Nearshore | 32.7028 | -79.7697 | One-way Transit | 13.8
2021-02-24 05:17:56 | NORTHERN MAGNUM | 255806078 | 16 | 15 | 984 | 131 | Post-Panamax | 71 | 120 | 120 | Outbound | 0 | 131 | 224 | 9.17 | 11.18 | 41008 | Nearshore | 32.6997 | -79.7633 | Two-way Transit | 32.75
2021-02-24 08:03:41 | MAERSK INVERNESS | 566781000 | 15.8 | 15.5 | 764 | 105 | Panamax | 71 | 301 | 299 | Inbound | 2 | 132 | 214 | 7.83 | 8.95 | 41008 | Offshore | 32.6793 | -79.7196 | One-way Transit | 13.2
2021-02-24 10:17:57 | CMA CGM A. LINCOLN | 215125000 | 14.5 | 14.3 | 1200 | 161 | Post-Panamax | 71 | 301 | 300 | Inbound | 1 | 182 | 231 | 4.25 | 6.71 | 41008 | Offshore | 32.6534 | -79.6652 | One-way Transit | 22.75
2021-02-24 17:08:27 | MAERSK NIJMEGEN | 477261300 | 14.2 | 13.8 | 689 | 98 | Panamax | 70 | 116 | 119 | Outbound | 3 | 134 | 209 | 4.47 | 6.71 | 41008 | Nearshore | 32.7226 | -79.8092 | Two-way Transit | 26.8
2021-02-24 13:48:42 | MSC BOSPHORUS | 209470000 | 14.1 | 13 | 984 | 131 | Post-Panamax | 71 | 299 | 299 | Inbound | 0 | 131 | 243 | 7.16 | 8.95 | 41008 | Offshore | 32.6891 | -79.739 | One-way Transit | 16.38
2021-02-24 23:57:51 | LAWIN ARROW | 311000235 | 13.1 | 12.1 | 656 | 105 | Panamax | 70 | 116 | 118 | Outbound | 2 | 128 | 141 | 6.04 | 8.95 | 41008 | Nearshore | 32.7211 | -79.8088 | Two-way Transit | 25.6
2021-02-24 05:54:47 | TAI SPRING | 373965000 | 12.6 | 12.2 | 656 | 105 | Panamax | 70 | 299 | 299 | Inbound | 0 | 105 | 213 | 6.49 | 11.18 | 41008 | Nearshore | 32.6993 | -79.7617 | One-way Transit | 10.5
2021-02-24 18:02:31 | ZHEN HUA 27 | 477201900 | 11.7 | 11.5 | 768 | 144 | Panamax | 90 | 299 | 299 | Inbound | 0 | 144 | 206 | 2.68 | 6.71 | 41008 | Nearshore | 32.7222 | -79.8114 | One-way Transit | 14.4
2021-02-23 17:04:45 | ONE MATRIX | 538003810 | 16.7 | 15.4 | 991 | 141 | Post-Panamax | 73 | 118 | 118 | Outbound | 0 | 141 | 288 | 9.17 | 15.66 | 41008 | Offshore | 32.6895 | -79.7411 | One-way Transit | 17.62
2021-02-23 12:08:44 | TULANE | 248265000 | 15.6 | 14.9 | 751 | 112 | Panamax | 70 | 300 | 300 | Inbound | 0 | 112 | 300 | 20.13 | 26.84 | 41004 | Offshore | 32.6898 | -79.7411 | One-way Transit | 11.2
2021-02-23 14:18:59 | NORTHERN MAGNUM | 255806078 | 15.4 | 14.8 | 984 | 131 | Post-Panamax | 71 | 301 | 300 | Inbound | 1 | 148 | 290 | 17.9 | 22.37 | 41004 | Nearshore | 32.6942 | -79.7501 | One-way Transit | 18.5
2021-02-23 19:25:48 | ROTTERDAM STAR | 538006564 | 15.3 | 13.6 | 961 | 131 | Panamax | 72 | 121 | 120 | Outbound | 1 | 148 | 203 | 6.71 | 8.95 | 41008 | Offshore | 32.689 | -79.7413 | One-way Transit | 14.8
2021-02-23 07:44:44 | CHARLESTON EXPRESS | 367168640 | 14 | 13.6 | 797 | 105 | Panamax | 0 | 120 | 120 | Outbound | 0 | 105 | 270 | 20.13 | 24.61 | 41004 | Nearshore | 32.7053 | -79.7751 | One-way Transit | 10.5
2021-02-23 15:17:53 | MOL COURAGE | 431296000 | 13.9 | 13.2 | 1036 | 151 | Post-Panamax | 71 | 121 | 119 | Outbound | 2 | 187 | 290 | 17.9 | 22.37 | 41004 | Nearshore | 32.7196 | -79.8045 | One-way Transit | 23.38
2021-02-22 14:16:34 | MAERSK SELETAR | 369309000 | 17.7 | 16.5 | 1046 | 131 | Post-Panamax | 70 | 117 | 115 | Outbound | 2 | 167 | 180 | 17.9 | 20.13 | 41004 | Nearshore | 32.6918 | -79.7461 | One-way Transit | 20.88
2021-02-22 03:45:18 | CAPE TAINARO | 249982000 | 17.2 | 16.3 | 1082 | 157 | Post-Panamax | 70 | 119 | 117 | Outbound | 2 | 195 | 100 | 20.13 | 26.84 | 41004 | Offshore | 32.6767 | -79.7147 | One-way Transit | 24.38
2021-02-22 18:11:38 | CMA CGM TOSCA | 228335900 | 17 | 16.4 | 1096 | 144 | Post-Panamax | 70 | 121 | 121 | Outbound | 0 | 144 | 190 | 24.61 | 29.08 | 41004 | Nearshore | 32.6943 | -79.7513 | One-way Transit | 18
2021-02-22 02:57:01 | ONE MATRIX | 538003810 | 17 | 16 | 991 | 141 | Post-Panamax | 73 | 301 | 302 | Inbound | 1 | 158 | 100 | 20.13 | 24.61 | 41004 | Offshore | 32.689 | -79.7395 | One-way Transit | 19.75
2021-02-22 09:09:39 | HYUNDAI HOPE | 440176000 | 16.6 | 16.1 | 1200 | 157 | Post-Panamax | 70 | 120 | 118 | Outbound | 2 | 199 | 150 | 20.13 | 26.84 | 41004 | Nearshore | 32.6922 | -79.7466 | One-way Transit | 24.88
2021-02-22 16:31:45 | APL NEW JERSEY | 636013522 | 15 | 13.9 | 961 | 131 | Panamax | 71 | 120 | 120 | Outbound | 0 | 131 | 200 | 17.9 | 22.37 | 41004 | Nearshore | 32.6917 | -79.7473 | One-way Transit | 13.1
2021-02-22 16:43:32 | MOL COURAGE | 431296000 | 14.8 | 12 | 1036 | 151 | Post-Panamax | 71 | 298 | 299 | Inbound | 1 | 169 | 190 | 17.9 | 22.37 | 41004 | Offshore | 32.68 | -79.7199 | One-way Transit | 21.12
2021-02-22 14:08:01 | CHARLESTON EXPRESS | 367168640 | 13.9 | 13.5 | 797 | 105 | Panamax | 0 | 301 | 301 | Inbound | 0 | 105 | 180 | 17.9 | 22.37 | 41004 | Offshore | 32.6899 | -79.74 | Two-way Transit | 21
2021-02-22 18:36:56 | LIBERTY ACE | 431554000 | 13.7 | 8.9 | 656 | 105 | Panamax | 70 | 120 | 121 | Outbound | 1 | 116 | 210 | 22.37 | 29.08 | 41004 | Nearshore | 32.7161 | -79.7982 | One-way Transit | 11.6
2021-02-22 07:52:49 | ROTTERDAM STAR | 538006564 | 12.5 | 11.7 | 961 | 131 | Panamax | 72 | 299 | 299 | Inbound | 0 | 131 | 140 | 17.9 | 22.37 | 41004 | Offshore | 32.6849 | -79.7306 | One-way Transit | 13.1
2021-02-21 16:07:44 | MAERSK SELETAR | 369309000 | 17.7 | 17.4 | 1046 | 131 | Post-Panamax | 70 | 300 | 301 | Inbound | 1 | 149 | 60 | 17.9 | 24.61 | 41004 | Nearshore | 32.6925 | -79.7473 | One-way Transit | 18.62
2021-02-21 00:19:52 | MSC CHANNE | 255805864 | 16.4 | 15.9 | 981 | 157 | Post-Panamax | 71 | 118 | 117 | Outbound | 1 | 174 | 20 | 11.18 | 17.9 | 41004 | Nearshore | 32.6994 | -79.7619 | One-way Transit | 21.75
2021-02-21 17:25:50 | APL NEW JERSEY | 636013522 | 15.7 | 12.9 | 961 | 131 | Panamax | 71 | 298 | 300 | Inbound | 2 | 164 | 50 | 17.9 | 22.37 | 41004 | Offshore | 32.6571 | -79.6714 | One-way Transit | 16.4
2021-02-21 19:41:41 | CMA CGM TOSCA | 228335900 | 14.8 | 14.4 | 1096 | 144 | Post-Panamax | 70 | 299 | 300 | Inbound | 1 | 163 | 70 | 13.42 | 22.37 | 41004 | Nearshore | 32.7213 | -79.8067 | One-way Transit | 20.38
2021-02-21 18:56:53 | C HAMBURG | 636020327 | 14.3 | 13.9 | 1096 | 141 | Post-Panamax | 71 | 119 | 116 | Outbound | 3 | 198 | 60 | 15.66 | 20.13 | 41004 | Nearshore | 32.7063 | -79.7764 | Two-way Transit | 49.5
2021-02-21 03:49:34 | APOLLON HIGHWAY | 353013000 | 13.3 | 12.8 | 656 | 131 | Panamax | 70 | 119 | 117 | Outbound | 2 | 154 | 360 | 8.95 | 13.42 | 41004 | Nearshore | 32.7057 | -79.7754 | One-way Transit | 15.4