## master-sv-max-roll
Date/Time UTC | Name | MMSI | Max Speed kn | Mean Speed kn | LOA ft | Beam ft | Class | AIS Type | Course | Heading | Course Behavior | Yaw deg | Effective Beam ft | WDIR degT | WSPD mph | GST mph | Buoy Source | Location | Latitude | Longitude | Transit | % Channel Occupied | Vessel Class
2021-02-22 13:51:45 | BOMAR CALAIS | 255805683 | 15.6 | 14.9 | 689 | 98 | Panamax | 79 | 296 | 299 | Inbound | 3 | 134 | 164 | 9.17 | 11.18 | 41008 | Nearshore | 31.9907 | -80.7759 | One-way Transit | 22.33
2021-02-22 16:56:33 | BERLIN BRIDGE | 477213800 | 15.5 | 14.6 | 879 | 115 | Panamax | 73 | 118 | 117 | Outbound | 1 | 130 | 177 | 13.2 | 221.46 | 41008 | Nearshore | 31.9819 | -80.7579 | One-way Transit | 21.67
2021-02-22 10:40:58 | PALENA | 636092681 | 12.9 | 12.6 | 997 | 131 | Post-Panamax | 79 | 141 | 136 | Outbound | 5 | 217 | 322 | 5.15 | 221.46 | 41008 | Nearshore | 31.997 | -80.787 | One-way Transit | 36.17
2021-02-22 06:47:53 | ONE MAXIM | 538003886 | 11.7 | 11.4 | 991 | 138 | Post-Panamax | 71 | 320 | 320 | Inbound | 0 | 138 | 140 | 8.95 | 13.42 | 41008 | Nearshore | 32.0287 | -80.8163 | One-way Transit | 23
2021-02-22 06:56:51 | CMA CGM A. LINCOLN | 215125000 | 7.9 | 7 | 1200 | 161 | Post-Panamax | 71 | 297 | 299 | Inbound | 2 | 203 | 143 | 8.05 | 221.46 | 41008 | Nearshore | 31.9733 | -80.7378 | One-way Transit | 33.83
2021-02-21 13:46:54 | BERLIN BRIDGE | 477213800 | 17.4 | 16.1 | 879 | 115 |  | 73 | 298 | 298 | Inbound | 0 | 115 | 65 | 18.57 | 22.37 | 41008 | Offshore | 31.9826 | -80.758 | One-way Transit | 19.17 | Panamax
2021-02-21 16:48:44 | MAERSK NIENBURG | 477711300 | 16.1 | 15.4 | 689 | 98 |  | 74 | 143 | 140 | Outbound | 3 | 134 | 70 | 17.67 | 22.37 | 41008 | Nearshore | 32.0138 | -80.8026 | One-way Transit | 22.33 | Panamax
2021-02-21 07:50:41 | PALENA | 636092681 | 15.9 | 15.5 | 997 | 131 |  | 79 | 324 | 321 | Inbound | 3 | 183 | 66 | 11.86 | 15.66 | 41008 | Nearshore | 32.0275 | -80.8142 | One-way Transit | 30.5 | Post-Panamax
2021-02-21 21:43:29 | THEMIS | 563220000 | 15.7 | 15.1 | 656 | 121 |  | 70 | 304 | 306 | Inbound | 2 | 144 | 66 | 20.8 | 221.46 | 41008 | Offshore | 31.9935 | -80.7816 | One-way Transit | 24 | Panamax
2021-02-21 07:31:43 | MSC TIANSHAN | 636020501 | 15.4 | 14.8 | 1092 | 138 |  | 71 | 119 | 117 | Outbound | 2 | 176 | 76 | 11.86 | 221.46 | 41008 | Offshore | 31.984 | -80.7625 | Two-way Transit | 58.67 | Post-Panamax
2021-02-21 06:08:50 | EVER LASTING | 235093618 | 14.9 | 14.1 | 1099 | 151 |  | 74 | 120 | 121 | Outbound | 1 | 170 | 62 | 10.74 | 221.46 | 41008 | Offshore | 31.9861 | -80.7661 | One-way Transit | 28.33 | Post-Panamax
2021-02-21 18:50:53 | MAERSK STADELHORN | 563001700 | 14.9 | 14.5 | 981 | 157 |  | 70 | 298 | 301 | Inbound | 3 | 208 | 65 | 18.12 | 22.37 | 41008 | Offshore | 31.9889 | -80.7727 | One-way Transit | 34.67 | Post-Panamax
2021-02-21 18:33:36 | COSCO HOPE | 477598800 | 14.7 | 14.1 | 1200 | 157 |  | 72 | 298 | 301 | Inbound | 3 | 220 | 65 | 17.9 | 221.46 | 41008 | Offshore | 31.9778 | -80.7477 | One-way Transit | 36.67 | Post-Panamax
2021-02-21 20:40:37 | MAERSK ANTARES | 565661000 | 14.4 | 14 | 1109 | 151 |  | 71 | 144 | 141 | Outbound | 3 | 209 | 68 | 19.91 | 221.46 | 41008 | Nearshore | 32.0116 | -80.8003 | One-way Transit | 34.83 | Post-Panamax
2021-02-21 19:55:27 | MAERSK SIRAC | 563002100 | 14.1 | 13.5 | 981 | 157 |  | 70 | 300 | 302 | Inbound | 2 | 191 | 69 | 20.36 | 221.46 | 41008 | Offshore | 31.9931 | -80.7812 | One-way Transit | 31.83 | Post-Panamax
2021-02-21 09:40:54 | COSCO JASMINE | 477183900 | 13.7 | 13.1 | 1200 | 157 |  | 71 | 144 | 143 | Outbound | 1 | 178 | 63 | 15.21 | 221.46 | 41008 | Nearshore | 32.0153 | -80.8037 | One-way Transit | 29.67 | Post-Panamax
2021-02-21 08:35:40 | CSL TACOMA | 311057100 | 13.3 | 12.5 | 751 | 105 |  | 70 | 142 | 140 | Outbound | 2 | 131 | 69 | 13.87 | 221.46 | 41008 | Nearshore | 32.016 | -80.8042 | One-way Transit | 21.83 | Panamax
2021-02-21 08:03:53 | MOL COURAGE | 431296000 | 13.3 | 11.5 | 1036 | 151 |  | 71 | 145 | 143 | Outbound | 2 | 187 | 65 | 12.97 | 221.46 | 41008 | Nearshore | 32.0171 | -80.8056 | Two-way Transit | 62.33 | Post-Panamax
2021-02-21 16:15:42 | DALIAN EXPRESS | 211362460 | 13 | 12.7 | 1050 | 138 |  | 79 | 121 | 117 | Outbound | 4 | 211 | 64 | 17.9 | 221.46 | 41008 | Offshore | 31.9782 | -80.7482 | One-way Transit | 35.17 | Post-Panamax
2021-02-21 07:52:49 | PERFORMANCE | 256075000 | 12.9 | 12.1 | 961 | 131 |  | 70 | 297 | 296 | Inbound | 1 | 148 | 66 | 11.86 | 15.66 | 41008 | Offshore | 31.9903 | -80.7749 | Two-way Transit | 49.33 | Panamax
2021-02-21 05:36:47 | MAGDALA | 311000476 | 12.3 | 11.8 | 968 | 151 |  | 84 | 118 | 118 | Outbound | 0 | 151 | 63 | 10.07 | 221.46 | 41008 | Offshore | 31.9812 | -80.7552 | One-way Transit | 25.17 | Post-Panamax
2021-02-20 22:19:39 | MAERSK NIENBURG | 477711300 | 16.5 | 15.8 | 689 | 98 |  | 74 | 312 | 317 | Inbound | 5 | 158 | 67 | 12.53 | 221.46 | 41008 | Nearshore | 31.9962 | -80.7862 | One-way Transit | 26.33 | Panamax
2021-02-20 17:40:30 | BOMAR CAEN | 255805667 | 14.6 | 14.4 | 689 | 98 |  | 70 | 140 | 140 | Outbound | 0 | 98 | 8 | 12.97 | 221.46 | 41008 | Nearshore | 32.0161 | -80.804 | One-way Transit | 16.33 | Panamax
2021-02-20 03:48:01 | MAERSK ANTARES | 565661000 | 14.3 | 14 | 1109 | 151 |  | 71 | 321 | 319 | Inbound | 2 | 190 | 312 | 17.22 | 20.13 | 41008 | Nearshore | 32.0275 | -80.8145 | One-way Transit | 31.67 | Post-Panamax
2021-02-20 22:25:49 | SALOME | 566086000 | 13.8 | 13.4 | 869 | 105 |  | 70 | 297 | 298 | Inbound | 1 | 120 | 67 | 11.86 | 221.46 | 41008 | Offshore | 31.9864 | -80.767 | One-way Transit | 20 | Panamax
2021-02-19 11:14:51 | ZIM QINGDAO | 428405000 | 16.2 | 15.3 | 856 | 105 |  | 71 | 113 | 116 | Outbound | 3 | 150 | 358 | 15.44 | 221.46 | 41008 | Offshore | 31.982 | -80.7579 | One-way Transit | 25 | Panamax
2021-02-19 09:01:47 | EVER LASTING | 235093618 | 15.8 | 12.6 | 1099 | 151 |  | 74 | 298 | 300 | Inbound | 2 | 189 | 355 | 15.66 | 221.46 | 41008 | Offshore | 31.9761 | -80.7445 | Two-way Transit | 63 | Post-Panamax
2021-02-19 08:02:39 | VIENNA EXPRESS | 218355000 | 15.6 | 15.4 | 1099 | 138 |  | 74 | 119 | 119 | Outbound | 0 | 138 | 81 | 7.16 | 221.46 | 41008 | Offshore | 31.9887 | -80.7716 | One-way Transit | 23 | Post-Panamax
2021-02-19 19:05:30 | MSC TIANSHAN | 636020501 | 15.4 | 15 | 1092 | 138 |  | 71 | 298 | 297 | Inbound | 1 | 157 | 342 | 16.11 | 221.46 | 41008 | Offshore | 31.9806 | -80.7541 | One-way Transit | 26.17 | Post-Panamax
2021-02-19 09:23:57 | HYUNDAI HOPE | 440176000 | 15.1 | 14.9 | 1200 | 157 |  | 70 | 142 | 140 | Outbound | 2 | 199 | 10 | 14.76 | 221.46 | 41008 | Nearshore | 32.0044 | -80.7938 | One-way Transit | 33.17 | Post-Panamax
2021-02-19 10:06:29 | C HAMBURG | 636020327 | 14.9 | 14.6 | 1096 | 141 |  | 71 | 143 | 141 | Outbound | 2 | 179 | 46 | 10.96 | 221.46 | 41008 | Nearshore | 32.0123 | -80.8009 | One-way Transit | 29.83 | Post-Panamax
2021-02-19 06:01:32 | GRANDE SIERRA LEONE | 247310400 | 14.9 | 14.8 | 695 | 105 |  | 70 | 142 | 139 | Outbound | 3 | 141 | 33 | 14.09 | 221.46 | 41008 | Nearshore | 32.0189 | -80.8067 | One-way Transit | 23.5 | Panamax
2021-02-19 08:51:42 | DALIAN EXPRESS | 211362460 | 14.8 | 14.3 | 1050 | 138 |  | 79 | 298 | 299 | Inbound | 1 | 156 | 343 | 15.66 | 22.37 | 41008 | Offshore | 31.9793 | -80.7508 | One-way Transit | 26 | Post-Panamax
2021-02-19 10:23:35 | CMA CGM TOSCA | 228335900 | 14.6 | 12.9 | 1096 | 144 |  | 70 | 144 | 144 | Outbound | 0 | 144 | 26 | 12.3 | 221.46 | 41008 | Nearshore | 32.0168 | -80.805 | One-way Transit | 24 | Post-Panamax
2021-02-19 15:50:48 | COSCO JASMINE | 477183900 | 14.2 | 13.4 | 1200 | 157 |  | 71 | 320 | 319 | Inbound | 1 | 178 | 321 | 14.09 | 17.9 | 41008 | Nearshore | 32.028 | -80.8151 | One-way Transit | 29.67 | Post-Panamax
2021-02-19 18:04:56 | MOL COURAGE | 431296000 | 14.1 | 13.8 | 1036 | 151 |  | 71 | 322 | 318 | Inbound | 4 | 223 | 330 | 16.11 | 221.46 | 41008 | Nearshore | 32.027 | -80.8142 | One-way Transit | 37.17 | Post-Panamax
2021-02-19 22:47:35 | BOMAR CAEN | 255805667 | 13.8 | 13.5 | 689 | 98 |  | 70 | 298 | 298 | Inbound | 0 | 98 | 331 | 22.15 | 26.84 | 41008 | Offshore | 31.9755 | -80.7421 | One-way Transit | 16.33 | Panamax
2021-02-19 06:02:56 | TYSLA | 249909000 | 13.5 | 13.3 | 869 | 105 |  | 71 | 141 | 140 | Outbound | 1 | 120 | 33 | 14.09 | 221.46 | 41008 | Nearshore | 31.9997 | -80.7891 | One-way Transit | 20 | Panamax
2021-02-19 14:13:46 | CSL TACOMA | 311057100 | 13.2 | 12.8 | 751 | 105 |  | 70 | 320 | 322 | Inbound | 2 | 131 | 350 | 13.42 | 221.46 | 41008 | Nearshore | 32.025 | -80.8125 | One-way Transit | 21.83 | Panamax
2021-02-19 14:31:14 | MAGDALA | 311000476 | 12.7 | 11.8 | 968 | 151 |  | 84 | 322 | 323 | Inbound | 1 | 168 | 357 | 15.44 | 221.46 | 41008 | Nearshore | 32.0249 | -80.8121 | One-way Transit | 28 | Post-Panamax
2021-02-19 07:08:33 | CAPE TAINARO | 249982000 | 11.8 | 11.5 | 1082 | 157 |  | 70 | 143 | 143 | Outbound | 0 | 157 | 74 | 12.3 | 221.46 | 41008 | Nearshore | 32.0009 | -80.7905 | One-way Transit | 26.17 | Post-Panamax
2021-02-18 00:53:53 | CMA CGM TOSCA | 228335900 | 16.5 | 15.9 | 1096 | 144 |  | 70 | 310 | 309 | Inbound | 1 | 163 | 48 | 18.57 | 26.84 | 41008 | Nearshore | 32.0308 | -80.8183 | One-way Transit | 27.17 | Post-Panamax
2021-02-18 02:56:03 | MAERSK SANA | 563000400 | 13.5 | 13.2 | 1096 | 138 |  | 71 | 140 | 140 | Outbound | 0 | 138 | 28 | 14.54 | 221.46 | 41008 | Nearshore | 31.9997 | -80.7893 | One-way Transit | 23 | Post-Panamax
2021-02-18 05:12:39 | ZIM QINGDAO | 428405000 | 12.2 | 12 | 856 | 105 |  | 71 | 317 | 323 | Inbound | 6 | 194 | 48 | 11.41 | 221.46 | 41008 | Nearshore | 32.0252 | -80.8128 | One-way Transit | 32.33 | Panamax
2021-02-18 08:05:43 | APL YANGSHAN | 566482000 | 12 | 11.8 | 1138 | 148 |  | 71 | 141 | 142 | Outbound | 1 | 168 | 151 | 10.29 | 221.46 | 41008 | Nearshore | 32.0104 | -80.799 | One-way Transit | 28 | Post-Panamax
2021-02-17 12:29:56 | HYUNDAI HOPE | 440176000 | 16 | 15.3 | 1200 | 157 |  | 70 | 299 | 300 | Inbound | 1 | 178 | 30 | 20.13 | 221.46 | 41008 | Offshore | 31.9767 | -80.7452 | One-way Transit | 29.67 | Post-Panamax
2021-02-17 12:55:54 | GRANDE SIERRA LEONE | 247310400 | 15.7 | 15.3 | 695 | 105 |  | 70 | 303 | 306 | Inbound | 3 | 141 | 22 | 20.13 | 221.46 | 41008 | Offshore | 31.9937 | -80.7824 | One-way Transit | 23.5 | Panamax
2021-02-17 02:06:49 | CAPE TAINARO | 249982000 | 15.6 | 15.1 | 1082 | 157 |  | 70 | 321 | 322 | Inbound | 1 | 176 | 323 | 10.74 | 221.46 | 41008 | Nearshore | 32.0268 | -80.8141 | One-way Transit | 29.33 | Post-Panamax
2021-02-17 09:37:42 | EVER FOCUS | 374158000 | 14.9 | 12.9 | 1096 | 157 |  | 74 | 142 | 141 | Outbound | 1 | 176 | 21 | 15.44 | 221.46 | 41008 | Nearshore | 32.0177 | -80.8055 | One-way Transit | 29.33 | Post-Panamax
2021-02-17 03:29:39 | MOL CHARISMA | 308015000 | 14.1 | 12.5 | 1036 | 151 |  | 71 | 125 | 122 | Outbound | 3 | 205 | 324 | 14.09 | 221.46 | 41008 | Offshore | 31.9936 | -80.7823 | One-way Transit | 34.17 | Post-Panamax
2021-02-17 08:37:32 | NYK METEOR | 354212000 | 14.1 | 13.7 | 964 | 105 |  | 70 | 120 | 117 | Outbound | 3 | 155 | 16 | 15.44 | 221.46 | 41008 | Offshore | 31.9801 | -80.7529 | One-way Transit | 25.83 | Panamax
2021-02-17 07:17:56 | C HAMBURG | 636020327 | 13.7 | 13.4 | 1096 | 141 |  | 71 | 299 | 299 | Inbound | 0 | 141 | 353 | 13.42 | 17.9 | 41008 | Offshore | 31.9745 | -80.7401 | One-way Transit | 23.5 | Post-Panamax
2021-02-17 14:10:46 | ST LOUIS EXPRESS | 367136680 | 13.4 | 13 | 797 | 105 |  | 79 | 142 | 143 | Outbound | 1 | 119 | 12 | 18.79 | 221.46 | 41008 | Nearshore | 31.9987 | -80.7886 | One-way Transit | 19.83 | Panamax
2021-02-17 02:29:49 | VIENNA EXPRESS | 218355000 | 12.9 | 12.4 | 1099 | 138 |  | 74 | 320 | 319 | Inbound | 1 | 157 | 321 | 11.41 | 221.46 | 41008 | Nearshore | 32.0273 | -80.8144 | One-way Transit | 26.17 | Post-Panamax
2021-02-16 06:48:43 | CMA CGM BRAZIL | 215352000 | 17 | 15.5 | 1200 | 167 |  | 71 | 118 | 118 | Outbound | 0 | 167 | 203 | 17.22 | 24.61 | 41008 | Offshore | 31.9755 | -80.7433 | One-way Transit | 27.83 | Post-Panamax
2021-02-16 13:41:38 | NYK METEOR | 354212000 | 15.8 | 15 | 964 | 105 |  | 70 | 322 | 319 | Inbound | 3 | 155 | 256 | 17 | 221.46 | 41008 | Nearshore | 32.0276 | -80.8148 | One-way Transit | 25.83 | Panamax
2021-02-16 13:31:56 | MAERSK SANA | 563000400 | 15.7 | 15 | 1096 | 138 |  | 71 | 320 | 320 | Inbound | 0 | 138 | 258 | 17.9 | 221.46 | 41008 | Nearshore | 32.0266 | -80.8138 | One-way Transit | 23 | Post-Panamax
2021-02-16 08:28:48 | ONE MATRIX | 538003810 | 15.2 | 15.2 | 991 | 141 |  | 73 | 142 | 143 | Outbound | 1 | 158 | 210 | 14.09 | 221.46 | 41008 | Nearshore | 32.0244 | -80.8113 | One-way Transit | 26.33 | Post-Panamax
2021-02-16 15:42:04 | SEASPAN GANGES | 477776100 | 14.9 | 13.9 | 1102 | 157 |  | 71 | 119 | 118 | Outbound | 1 | 176 | 255 | 15.66 | 221.46 | 41008 | Offshore | 31.979 | -80.7509 | One-way Transit | 29.33 | Post-Panamax
2021-02-16 14:25:53 | APL YANGSHAN | 566482000 | 14.7 | 13.6 | 1138 | 148 |  | 71 | 299 | 299 | Inbound | 0 | 148 | 248 | 17.22 | 221.46 | 41008 | Offshore | 31.9878 | -80.7702 | One-way Transit | 24.67 | Post-Panamax
2021-02-16 16:42:27 | ST LOUIS EXPRESS | 367136680 | 14.5 | 14.3 | 797 | 105 |  | 79 | 322 | 324 | Inbound | 2 | 133 | 283 | 14.54 | 221.46 | 41008 | Nearshore | 32.0121 | -80.8004 | One-way Transit | 22.17 | Panamax
2021-02-16 20:24:32 | TYSLA | 249909000 | 13.1 | 12.8 | 869 | 105 |  | 79 | 298 | 298 | Inbound | 0 | 105 | 294 | 4.03 | 221.46 | 41008 | Offshore | 31.9877 | -80.7699 | One-way Transit | 17.5 | Panamax