## master-ch-max-roll
Date/Time UTC | Name | MMSI | Max Speed kn | Mean Speed kn | LOA ft | Beam ft | Vessel Class | AIS Type | Course | Heading | Course Behavior | Yaw deg | Effective Beam ft | WDIR degT | WSPD mph | GST mph | Buoy Source | Location | Latitude | Longitude | Transit | % Channel Occupied
2021-01-31 01:18:51 | COSCO PHILIPPINES | 477738200 | 17.5 | 16.5 | 1096 | 141 | Post-Panamax | 72 | 119 | 118 | Outbound | 1 | 160 | 100 | 17.9 | 24.61 | 41004 | Offshore | 32.6882 | -79.7393 | One-way Transit | 20
2021-01-31 11:26:34 | SPIRIT OF SINGAPORE | 232013524 | 15.9 | 15.4 | 833 | 105 | Panamax | 71 | 300 | 301 | Inbound | 1 | 120 | 190 | 20.13 | 24.61 | 41004 | Nearshore | 32.718 | -79.7995 | One-way Transit | 12
2021-01-31 00:56:01 | OOCL ASIA | 477105600 | 15.5 | 15.2 | 1059 | 141 | Post-Panamax | 79 | 299 | 300 | Inbound | 1 | 159 | 100 | 17.9 | 24.61 | 41004 | Offshore | 32.6606 | -79.6792 | Two-way Transit | 39.75
2021-01-30 02:34:42 | MSC ELODIE | 352444000 | 17.1 | 15.6 | 984 | 157 | Post-Panamax | 71 | 120 | 119 | Outbound | 1 | 174 | 340 | 8.95 | 13.42 | 41004 | Offshore | 32.6737 | -79.7083 | One-way Transit | 21.75
2021-01-30 21:12:37 | APL SENTOSA | 215560000 | 16.6 | 15.8 | 1210 | 167 | Post-Panamax | 71 | 301 | 300 | Inbound | 1 | 188 | 90 | 13.42 | 17.9 | 41004 | Offshore | 32.668 | -79.6959 | One-way Transit | 23.5
2021-01-30 19:32:36 | MSC RANIA | 371752000 | 16.2 | 15.4 | 1089 | 141 | Post-Panamax | 70 | 300 | 301 | Inbound | 1 | 160 | 80 | 13.42 | 15.66 | 41004 | Nearshore | 32.6948 | -79.7511 | One-way Transit | 20
2021-01-30 03:37:41 | MAERSK KINLOSS | 338241000 | 15.7 | 15.3 | 984 | 131 | Post-Panamax | 71 | 117 | 116 | Outbound | 1 | 148 | 350 | 8.95 | 15.66 | 41004 | Nearshore | 32.6994 | -79.7623 | One-way Transit | 18.5
2021-01-30 02:13:40 | COSCO PHILIPPINES | 477738200 | 15.1 | 14.7 | 1096 | 141 | Post-Panamax | 72 | 301 | 300 | Inbound | 1 | 160 | 360 | 6.71 | 11.18 | 41004 | Nearshore | 32.7184 | -79.7997 | Two-way Transit | 40
2021-01-29 01:41:36 | MAERSK IOWA | 367606000 | 17.2 | 16.7 | 958 | 105 | Panamax | 71 | 122 | 121 | Outbound | 1 | 122 | 330 | 22.37 | 29.08 | 41004 | Nearshore | 32.7019 | -79.7659 | One-way Transit | 12.2
2021-01-29 08:25:48 | MAERSK KINLOSS | 338241000 | 16.7 | 16.4 | 984 | 131 | Post-Panamax | 71 | 298 | 302 | Inbound | 4 | 199 | 10 | 22.37 | 29.08 | 41004 | Offshore | 32.6894 | -79.7414 | One-way Transit | 24.88
2021-01-29 14:31:57 | EVER LAWFUL | 566732000 | 16.4 | 15.1 | 1099 | 151 | Post-Panamax | 71 | 119 | 118 | Outbound | 1 | 170 | 20 | 17.9 | 24.61 | 41004 | Nearshore | 32.7022 | -79.7673 | One-way Transit | 21.25
2021-01-29 11:12:37 | OOCL POLAND | 477182200 | 15.1 | 13.8 | 1200 | 157 | Post-Panamax | 70 | 120 | 118 | Outbound | 2 | 199 | 10 | 20.13 | 26.84 | 41004 | Nearshore | 32.6923 | -79.7467 | One-way Transit | 24.88
2021-01-29 15:36:32 | AL KHARJ | 636017671 | 14.3 | 13.9 | 1004 | 131 | Post-Panamax | 70 | 121 | 119 | Outbound | 2 | 166 | 20 | 17.9 | 24.61 | 41004 | Nearshore | 32.6912 | -79.7443 | One-way Transit | 20.75
2021-01-28 16:10:42 | AL KHARJ | 636017671 | 16.4 | 15.9 | 1004 | 131 | Post-Panamax | 70 | 300 | 301 | Inbound | 1 | 149 | 360 | 29.08 | 38.03 | 41004 | Nearshore | 32.7 | -79.7618 | One-way Transit | 18.62
2021-01-28 14:50:57 | CMA CGM MEDEA | 228342900 | 16.3 | 15.8 | 1141 | 141 | Post-Panamax | 79 | 120 | 118 | Outbound | 2 | 181 | 350 | 29.08 | 38.03 | 41004 | Nearshore | 32.6976 | -79.758 | One-way Transit | 22.62
2021-01-28 06:16:45 | MSC DARDANELLES | 209423000 | 16.3 | 14.9 | 981 | 131 | Post-Panamax | 70 | 120 | 118 | Outbound | 2 | 165 | 290 | 31.32 | 38.03 | 41004 | Nearshore | 32.6991 | -79.761 | One-way Transit | 20.62
2021-01-28 07:49:36 | MAERSK IOWA | 367606000 | 16 | 15.7 | 958 | 105 | Panamax | 71 | 296 | 297 | Inbound | 1 | 122 | 280 | 31.32 | 42.5 | 41004 | Offshore | 32.6517 | -79.6613 | One-way Transit | 12.2
2021-01-28 14:00:49 | EVER LAWFUL | 566732000 | 15.9 | 13.7 | 1099 | 151 | Post-Panamax | 71 | 297 | 298 | Inbound | 1 | 170 | 350 | 29.08 | 35.79 | 41004 | Nearshore | 32.7228 | -79.81 | One-way Transit | 21.25
2021-01-28 20:09:49 | MSC ELODIE | 352444000 | 15.4 | 10.2 | 984 | 157 | Post-Panamax | 71 | 300 | 302 | Inbound | 2 | 191 | 330 | 22.37 | 31.32 | 41004 | Offshore | 32.662 | -79.6829 | One-way Transit | 23.88
2021-01-28 21:49:52 | APL MINNESOTA | 636013521 | 15 | 14.4 | 964 | 131 | Panamax | 72 | 118 | 120 | Outbound | 2 | 165 | 330 | 17.9 | 24.61 | 41004 | Nearshore | 32.7036 | -79.7701 | One-way Transit | 16.5
2021-01-28 14:22:58 | LEWIS AND CLARK | 369854000 | 13.8 | 12.9 | 689 | 105 | Panamax | 90 | 300 | 301 | Inbound | 1 | 117 | 340 | 31.32 | 40.27 | 41004 | Nearshore | 32.7002 | -79.762 | One-way Transit | 11.7
2021-01-27 00:40:49 | HANSA ASIA | 538008094 | 17.4 | 16.8 | 787 | 105 | Panamax | 71 | 121 | 121 | Outbound | 0 | 105 | 220 | 17.9 | 20.13 | 41004 | Nearshore | 32.6984 | -79.7596 | One-way Transit | 10.5
2021-01-27 21:07:31 | APL MINNESOTA | 636013521 | 16 | 15.4 | 964 | 131 | Panamax | 72 | 299 | 302 | Inbound | 3 | 181 | 90 | 20.13 | 22.37 | 41004 | Offshore | 32.655 | -79.6681 | One-way Transit | 18.1
2021-01-27 11:16:44 | CMA CGM MEDEA | 228342900 | 16 | 15.7 | 1141 | 141 | Post-Panamax | 79 | 297 | 297 | Inbound | 0 | 141 | 240 | 15.66 | 20.13 | 41004 | Nearshore | 32.7002 | -79.7636 | One-way Transit | 17.62
2021-01-27 08:12:53 | MSC DARDANELLES | 209423000 | 15.6 | 12.4 | 981 | 131 | Post-Panamax | 70 | 300 | 298 | Inbound | 2 | 165 | 230 | 11.18 | 13.42 | 41004 | Nearshore | 32.7001 | -79.762 | Two-way Transit | 41.25
2021-01-27 08:37:58 | HANOI BRIDGE | 353592000 | 15.5 | 14.5 | 1099 | 151 | Post-Panamax | 73 | 119 | 119 | Outbound | 0 | 151 | 230 | 13.42 | 13.42 | 41004 | Nearshore | 32.6945 | -79.7519 | One-way Transit | 18.88
2021-01-27 12:13:50 | SPIRIT OF MELBOURNE | 232013521 | 15.5 | 15.2 | 833 | 105 | Panamax | 71 | 120 | 121 | Outbound | 1 | 120 | 280 | 13.42 | 22.37 | 41004 | Nearshore | 32.6986 | -79.7605 | One-way Transit | 12
2021-01-27 11:18:51 | MSC VAISHNAVI | 636016431 | 15.4 | 15.2 | 922 | 105 | Panamax | 79 | 300 | 298 | Inbound | 2 | 137 | 240 | 15.66 | 20.13 | 41004 | Offshore | 32.6798 | -79.7209 | One-way Transit | 13.7
2021-01-27 23:26:52 | MONACO BRIDGE | 353997000 | 15.2 | 14.7 | 1197 | 167 | Post-Panamax | 70 | 119 | 115 | Outbound | 4 | 250 | 120 | 20.13 | 24.61 | 41004 | Nearshore | 32.6991 | -79.7607 | One-way Transit | 31.25
2021-01-27 21:57:56 | OOCL POLAND | 477182200 | 14.5 | 12.4 | 1200 | 157 | Post-Panamax | 70 | 299 | 300 | Inbound | 1 | 178 | 110 | 20.13 | 24.61 | 41004 | Nearshore | 32.7215 | -79.8073 | One-way Transit | 22.25
2021-01-26 12:28:53 | OOCL KOREA | 477293100 | 16.6 | 16.1 | 1200 | 157 | Post-Panamax | 74 | 119 | 120 | Outbound | 1 | 178 | 210 | 22.37 | 26.84 | 41004 | Nearshore | 32.6959 | -79.754 | One-way Transit | 22.25
2021-01-26 20:09:34 | AXEL MAERSK | 220187000 | 15 | 13.3 | 1155 | 138 | Post-Panamax | 71 | 120 | 122 | Outbound | 2 | 178 | 230 | 17.9 | 22.37 | 41004 | Offshore | 32.6895 | -79.7412 | One-way Transit | 22.25
2021-01-26 11:16:54 | HANOI BRIDGE | 353592000 | 14.8 | 14.3 | 1099 | 151 | Post-Panamax | 73 | 298 | 295 | Inbound | 3 | 208 | 230 | 20.13 | 22.37 | 41004 | Offshore | 32.6739 | -79.7078 | One-way Transit | 26
2021-01-26 13:19:38 | SPIRIT OF MELBOURNE | 232013521 | 14.5 | 14.1 | 833 | 105 | Panamax | 71 | 302 | 301 | Inbound | 1 | 120 | 230 | 22.37 | 29.08 | 41004 | Offshore | 32.6893 | -79.7402 | One-way Transit | 12
2021-01-26 19:57:28 | MONACO BRIDGE | 353997000 | 13.1 | 12.1 | 1197 | 167 | Post-Panamax | 70 | 297 | 295 | Inbound | 2 | 209 | 220 | 17.9 | 22.37 | 41004 | Nearshore | 32.7232 | -79.8107 | One-way Transit | 26.12
2021-01-25 21:02:37 | MAERSK GATESHEAD | 563076200 | 17.4 | 13.2 | 958 | 105 | Panamax | 71 | 299 | 299 | Inbound | 0 | 105 | 230 | 17.9 | 24.61 | 41004 | Offshore | 32.681 | -79.7219 | One-way Transit | 10.5
2021-01-25 08:30:48 | MAERSK NIAMEY | 477197100 | 16.5 | 14.9 | 689 | 98 | Panamax | 74 | 299 | 300 | Inbound | 1 | 110 | 200 | 13.42 | 15.66 | 41004 | Nearshore | 32.7219 | -79.8075 | One-way Transit | 11
2021-01-25 04:17:08 | OOCL KOREA | 477293100 | 15.8 | 15.5 | 1200 | 157 | Post-Panamax | 74 | 300 | 300 | Inbound | 0 | 157 | 120 | 6.71 | 8.95 | 41004 | Offshore | 32.679 | -79.7204 | One-way Transit | 19.62
2021-01-25 10:28:55 | ARC INDEPENDENCE | 338794000 | 15.7 | 15.1 | 748 | 105 | Panamax | 79 | 300 | 300 | Inbound | 0 | 105 | 190 | 11.18 | 13.42 | 41004 | Nearshore | 32.7191 | -79.8015 | One-way Transit | 10.5
2021-01-25 22:02:46 | AXEL MAERSK | 220187000 | 15.2 | 15.2 | 1155 | 138 | Post-Panamax | 71 | 302 | 302 | Inbound | 0 | 138 | 230 | 13.42 | 15.66 | 41004 | Nearshore | 32.7191 | -79.8037 | One-way Transit | 17.25
2021-01-25 00:30:32 | LIBERTY PROMISE | 366102000 | 15.1 | 14.7 | 656 | 105 | Panamax | 70 | 119 | 118 | Outbound | 1 | 116 | 100 | 13.42 | 17.9 | 41004 | Nearshore | 32.7217 | -79.81 | One-way Transit | 11.6