## master-sv-roll
Name | MMSI | VSPD kn | WSPD mph | Transit | % Channel Occupied | Yaw deg | Effective Beam ft | LOA ft | Beam ft | Class | AIS Type | Course | Heading | Course Behavior | WDIR degT | GST mph | Buoy Source | Location | Latitude | Longitude | Date/Time UTC
HAMMONIA HUSUM | 636018561 | 13.3 | 10.96 | One-way Transit | 18.33 | 1 | 110 | 689 | 98 | Panamax | 79 | 141 | 140 | Outbound | 170 | 13.42 | 41008 | Nearshore | 32.0282 | -80.8157 | 2021-02-28 02:06:40
HAMMONIA HUSUM | 636018561 | 13.5 | 10.96 | One-way Transit | 18.33 | 1 | 110 | 689 | 98 | Panamax | 79 | 141 | 140 | Outbound | 170 | 13.42 | 41008 | Nearshore | 32.0249 | -80.8125 | 2021-02-28 02:07:50
HAMMONIA HUSUM | 636018561 | 13.6 | 10.96 | One-way Transit | 18.33 | 1 | 110 | 689 | 98 | Panamax | 79 | 141 | 140 | Outbound | 170 | 13.42 | 41008 | Nearshore | 32.0229 | -80.8106 | 2021-02-28 02:08:30
HAMMONIA HUSUM | 636018561 | 13.6 | 10.96 | One-way Transit | 18.33 | 1 | 110 | 689 | 98 | Panamax | 79 | 141 | 140 | Outbound | 170 | 13.42 | 41008 | Nearshore | 32.0195 | -80.8073 | 2021-02-28 02:09:39
HAMMONIA HUSUM | 636018561 | 13.7 | 10.96 | One-way Transit | 16.33 | 0 | 98 | 689 | 98 | Panamax | 79 | 142 | 142 | Outbound | 170 | 13.42 | 41008 | Nearshore | 32.017 | -80.8049 | 2021-02-28 02:10:30
HAMMONIA HUSUM | 636018561 | 13.8 | 10.96 | One-way Transit | 16.33 | 0 | 98 | 689 | 98 | Panamax | 79 | 142 | 142 | Outbound | 170 | 13.42 | 41008 | Nearshore | 32.014 | -80.8022 | 2021-02-28 02:11:30
HAMMONIA HUSUM | 636018561 | 13.7 | 10.96 | One-way Transit | 16.33 | 0 | 98 | 689 | 98 | Panamax | 79 | 142 | 142 | Outbound | 170 | 13.42 | 41008 | Nearshore | 32.0085 | -80.7973 | 2021-02-28 02:13:19
HAMMONIA HUSUM | 636018561 | 13.8 | 10.96 | One-way Transit | 18.33 | 1 | 110 | 689 | 98 | Panamax | 79 | 143 | 142 | Outbound | 170 | 13.42 | 41008 | Nearshore | 32.0039 | -80.7932 | 2021-02-28 02:14:49
HAMMONIA HUSUM | 636018561 | 13.8 | 10.96 | One-way Transit | 20.33 | 2 | 122 | 689 | 98 | Panamax | 79 | 143 | 141 | Outbound | 170 | 13.42 | 41008 | Nearshore | 32.0024 | -80.7919 | 2021-02-28 02:15:19
HAMMONIA HUSUM | 636018561 | 10.2 | 8.5 | One-way Transit | 18.33 | 1 | 110 | 689 | 98 | Panamax | 79 | 118 | 117 | Outbound | 177 | 11.18 | 41008 | Offshore | 31.9753 | -80.7419 | 2021-02-28 02:31:30
YM WARMTH | 477948800 | 14.2 | 10.74 | One-way Transit | 31.33 | 1 | 188 | 1207 | 167 | Post-Panamax | 74 | 135 | 136 | Outbound | 179 | 11.18 | 41008 | Nearshore | 32.0279 | -80.8149 | 2021-02-28 05:30:08
YM WARMTH | 477948800 | 14 | 10.74 | One-way Transit | 31.33 | 1 | 188 | 1207 | 167 | Post-Panamax | 74 | 140 | 141 | Outbound | 179 | 11.18 | 41008 | Nearshore | 32.0252 | -80.8122 | 2021-02-28 05:31:02
YM WARMTH | 477948800 | 14.2 | 10.74 | One-way Transit | 27.83 | 0 | 167 | 1207 | 167 | Post-Panamax | 74 | 142 | 142 | Outbound | 179 | 11.18 | 41008 | Nearshore | 32.0204 | -80.8077 | 2021-02-28 05:32:37
YM WARMTH | 477948800 | 14.1 | 10.74 | One-way Transit | 31.33 | 1 | 188 | 1207 | 167 | Post-Panamax | 74 | 144 | 143 | Outbound | 179 | 11.18 | 41008 | Nearshore | 32.0043 | -80.7938 | 2021-02-28 05:37:55
MSC VITTORIA | 372051000 | 12.2 | 4.92 | One-way Transit | 29.67 | 2 | 178 | 1066 | 141 | Post-Panamax | 71 | 298 | 300 | Inbound | 198 | 8.95 | 41008 | Offshore | 31.982 | -80.7575 | 2021-02-28 17:50:42
MSC VITTORIA | 372051000 | 12.2 | 4.92 | One-way Transit | 26.67 | 1 | 160 | 1066 | 141 | Post-Panamax | 71 | 298 | 299 | Inbound | 198 | 8.95 | 41008 | Offshore | 31.9835 | -80.7605 | 2021-02-28 17:51:32
MSC VITTORIA | 372051000 | 12.1 | 4.92 | One-way Transit | 23.5 | 0 | 141 | 1066 | 141 | Post-Panamax | 71 | 298 | 298 | Inbound | 198 | 8.95 | 41008 | Offshore | 31.9876 | -80.7693 | 2021-02-28 17:54:03
MSC VITTORIA | 372051000 | 12.1 | 4.92 | One-way Transit | 23.5 | 0 | 141 | 1066 | 141 | Post-Panamax | 71 | 298 | 298 | Inbound | 198 | 8.95 | 41008 | Offshore | 31.9903 | -80.7751 | 2021-02-28 17:55:41
MSC VITTORIA | 372051000 | 11.5 | 4.92 | One-way Transit | 26.67 | 1 | 160 | 1066 | 141 | Post-Panamax | 71 | 319 | 320 | Inbound | 198 | 8.95 | 41008 | Nearshore | 32.0008 | -80.7903 | 2021-02-28 18:00:41
MSC VITTORIA | 372051000 | 11.3 | 4.92 | One-way Transit | 23.5 | 0 | 141 | 1066 | 141 | Post-Panamax | 71 | 322 | 322 | Inbound | 198 | 8.95 | 41008 | Nearshore | 32.0033 | -80.7927 | 2021-02-28 18:01:41
MSC VITTORIA | 372051000 | 11 | 4.92 | One-way Transit | 32.83 | 3 | 197 | 1066 | 141 | Post-Panamax | 71 | 320 | 323 | Inbound | 198 | 8.95 | 41008 | Nearshore | 32.0062 | -80.7955 | 2021-02-28 18:02:52
MSC VITTORIA | 372051000 | 10.9 | 4.92 | One-way Transit | 23.5 | 0 | 141 | 1066 | 141 | Post-Panamax | 71 | 322 | 322 | Inbound | 198 | 8.95 | 41008 | Nearshore | 32.0078 | -80.7969 | 2021-02-28 18:03:32
MSC VITTORIA | 372051000 | 10.7 | 4.92 | One-way Transit | 26.67 | 1 | 160 | 1066 | 141 | Post-Panamax | 71 | 322 | 323 | Inbound | 198 | 8.95 | 41008 | Nearshore | 32.0107 | -80.7995 | 2021-02-28 18:04:43
MSC VITTORIA | 372051000 | 10.8 | 4.92 | One-way Transit | 26.67 | 1 | 160 | 1066 | 141 | Post-Panamax | 71 | 322 | 323 | Inbound | 198 | 8.95 | 41008 | Nearshore | 32.0131 | -80.8017 | 2021-02-28 18:05:43
MSC VITTORIA | 372051000 | 11.1 | 4.92 | One-way Transit | 26.67 | 1 | 160 | 1066 | 141 | Post-Panamax | 71 | 322 | 323 | Inbound | 198 | 8.95 | 41008 | Nearshore | 32.0159 | -80.8043 | 2021-02-28 18:06:51
MSC VITTORIA | 372051000 | 11.3 | 4.92 | One-way Transit | 23.5 | 0 | 141 | 1066 | 141 | Post-Panamax | 71 | 322 | 322 | Inbound | 198 | 8.95 | 41008 | Nearshore | 32.0185 | -80.8066 | 2021-02-28 18:07:51
MSC VITTORIA | 372051000 | 11.5 | 4.92 | One-way Transit | 23.5 | 0 | 141 | 1066 | 141 | Post-Panamax | 71 | 323 | 323 | Inbound | 198 | 8.95 | 41008 | Nearshore | 32.0215 | -80.8093 | 2021-02-28 18:09:01
MSC VITTORIA | 372051000 | 11.5 | 4.92 | One-way Transit | 23.5 | 0 | 141 | 1066 | 141 | Post-Panamax | 71 | 323 | 323 | Inbound | 198 | 8.95 | 41008 | Nearshore | 32.0228 | -80.8104 | 2021-02-28 18:09:31
MSC VITTORIA | 372051000 | 11.6 | 4.92 | One-way Transit | 32.83 | 3 | 197 | 1066 | 141 | Post-Panamax | 71 | 324 | 321 | Inbound | 198 | 8.95 | 41008 | Nearshore | 32.0259 | -80.8131 | 2021-02-28 18:10:41
OOCL ATLANTA | 477920300 | 11.7 | 7.61 | One-way Transit | 29.67 | 2 | 178 | 1059 | 141 | Post-Panamax | 70 | 142 | 144 | Outbound | 181 | 8.95 | 41008 | Nearshore | 32.0255 | -80.8127 | 2021-02-28 19:16:56
OOCL ATLANTA | 477920300 | 11.7 | 7.61 | One-way Transit | 23.5 | 0 | 141 | 1059 | 141 | Post-Panamax | 70 | 144 | 144 | Outbound | 181 | 8.95 | 41008 | Nearshore | 32.0237 | -80.8112 | 2021-02-28 19:17:36
OOCL ATLANTA | 477920300 | 11.5 | 7.61 | One-way Transit | 26.5 | 1 | 159 | 1059 | 141 | Post-Panamax | 70 | 143 | 142 | Outbound | 181 | 8.95 | 41008 | Nearshore | 32.0207 | -80.8087 | 2021-02-28 19:18:46
OOCL ATLANTA | 477920300 | 11.7 | 7.61 | One-way Transit | 23.5 | 0 | 141 | 1059 | 141 | Post-Panamax | 70 | 142 | 142 | Outbound | 181 | 8.95 | 41008 | Nearshore | 32.0182 | -80.8063 | 2021-02-28 19:19:46
OOCL ATLANTA | 477920300 | 12.4 | 8.28 | One-way Transit | 23.5 | 0 | 141 | 1059 | 141 | Post-Panamax | 70 | 142 | 142 | Outbound | 191 | 11.18 | 41008 | Nearshore | 32.0155 | -80.804 | 2021-02-28 19:20:46
OOCL ATLANTA | 477920300 | 13.1 | 8.28 | One-way Transit | 23.5 | 0 | 141 | 1059 | 141 | Post-Panamax | 70 | 142 | 142 | Outbound | 191 | 11.18 | 41008 | Nearshore | 32.0125 | -80.8013 | 2021-02-28 19:21:46
OOCL ATLANTA | 477920300 | 13.7 | 8.28 | One-way Transit | 26.5 | 1 | 159 | 1059 | 141 | Post-Panamax | 70 | 142 | 141 | Outbound | 191 | 11.18 | 41008 | Nearshore | 32.0095 | -80.7987 | 2021-02-28 19:22:46
OOCL ATLANTA | 477920300 | 14.2 | 8.28 | One-way Transit | 23.5 | 0 | 141 | 1059 | 141 | Post-Panamax | 70 | 141 | 141 | Outbound | 191 | 11.18 | 41008 | Nearshore | 32.0062 | -80.7957 | 2021-02-28 19:23:49
OOCL ATLANTA | 477920300 | 14.3 | 8.28 | One-way Transit | 23.5 | 0 | 141 | 1059 | 141 | Post-Panamax | 70 | 141 | 141 | Outbound | 191 | 11.18 | 41008 | Nearshore | 32.0028 | -80.7925 | 2021-02-28 19:24:54
OOCL ATLANTA | 477920300 | 14.4 | 8.28 | One-way Transit | 23.5 | 0 | 141 | 1059 | 141 | Post-Panamax | 70 | 141 | 141 | Outbound | 191 | 11.18 | 41008 | Nearshore | 32.0013 | -80.791 | 2021-02-28 19:25:25
OOCL ATLANTA | 477920300 | 14.7 | 8.28 | One-way Transit | 26.5 | 1 | 159 | 1059 | 141 | Post-Panamax | 70 | 120 | 119 | Outbound | 191 | 11.18 | 41008 | Offshore | 31.9902 | -80.776 | 2021-02-28 19:29:37
OOCL ATLANTA | 477920300 | 14.8 | 8.28 | One-way Transit | 23.5 | 0 | 141 | 1059 | 141 | Post-Panamax | 70 | 115 | 115 | Outbound | 191 | 11.18 | 41008 | Offshore | 31.9878 | -80.7708 | 2021-02-28 19:30:48
OOCL ATLANTA | 477920300 | 15.1 | 8.28 | One-way Transit | 23.5 | 0 | 141 | 1059 | 141 | Post-Panamax | 70 | 115 | 115 | Outbound | 191 | 11.18 | 41008 | Offshore | 31.9865 | -80.7673 | 2021-02-28 19:31:36
OOCL ATLANTA | 477920300 | 15.3 | 8.28 | One-way Transit | 29.67 | 2 | 178 | 1059 | 141 | Post-Panamax | 70 | 118 | 120 | Outbound | 191 | 11.18 | 41008 | Offshore | 31.9838 | -80.761 | 2021-02-28 19:33:01
OOCL ATLANTA | 477920300 | 15.5 | 8.28 | One-way Transit | 26.5 | 1 | 159 | 1059 | 141 | Post-Panamax | 70 | 119 | 120 | Outbound | 191 | 11.18 | 41008 | Offshore | 31.9825 | -80.7583 | 2021-02-28 19:33:36
OOCL ATLANTA | 477920300 | 15.9 | 8.28 | One-way Transit | 26.5 | 1 | 159 | 1059 | 141 | Post-Panamax | 70 | 119 | 120 | Outbound | 191 | 11.18 | 41008 | Offshore | 31.9803 | -80.7538 | 2021-02-28 19:34:36
OOCL ATLANTA | 477920300 | 15.8 | 8.28 | One-way Transit | 26.5 | 1 | 159 | 1059 | 141 | Post-Panamax | 70 | 117 | 118 | Outbound | 191 | 11.18 | 41008 | Offshore | 31.978 | -80.7488 | 2021-02-28 19:35:42
OOCL ATLANTA | 477920300 | 15.4 | 8.28 | One-way Transit | 26.5 | 1 | 159 | 1059 | 141 | Post-Panamax | 70 | 117 | 118 | Outbound | 191 | 11.18 | 41008 | Offshore | 31.976 | -80.7443 | 2021-02-28 19:36:43
OOCL ATLANTA | 477920300 | 14.5 | 8.28 | One-way Transit | 26.5 | 1 | 159 | 1059 | 141 | Post-Panamax | 70 | 117 | 118 | Outbound | 191 | 11.18 | 41008 | Offshore | 31.974 | -80.74 | 2021-02-28 19:37:43
HAMMONIA HUSUM | 636018561 | 16.2 | 9.17 | One-way Transit | 18.33 | 1 | 110 | 689 | 98 | Panamax | 79 | 299 | 298 | Inbound | 154 | 11.18 | 41008 | Offshore | 31.9733 | -80.7371 | 2021-02-27 00:24:59
HAMMONIA HUSUM | 636018561 | 16.3 | 9.17 | One-way Transit | 18.33 | 1 | 110 | 689 | 98 | Panamax | 79 | 299 | 298 | Inbound | 154 | 11.18 | 41008 | Offshore | 31.9755 | -80.7417 | 2021-02-27 00:25:59
HAMMONIA HUSUM | 636018561 | 16.3 | 9.17 | One-way Transit | 16.33 | 0 | 98 | 689 | 98 | Panamax | 79 | 298 | 298 | Inbound | 154 | 11.18 | 41008 | Offshore | 31.9768 | -80.7445 | 2021-02-27 00:26:35
HAMMONIA HUSUM | 636018561 | 16.3 | 9.17 | One-way Transit | 16.33 | 0 | 98 | 689 | 98 | Panamax | 79 | 297 | 297 | Inbound | 154 | 11.18 | 41008 | Offshore | 31.9789 | -80.7493 | 2021-02-27 00:27:35
HAMMONIA HUSUM | 636018561 | 16.2 | 9.17 | One-way Transit | 20.33 | 2 | 122 | 689 | 98 | Panamax | 79 | 298 | 296 | Inbound | 154 | 11.18 | 41008 | Offshore | 31.981 | -80.754 | 2021-02-27 00:28:35
HAMMONIA HUSUM | 636018561 | 16.2 | 9.17 | One-way Transit | 18.33 | 1 | 110 | 689 | 98 | Panamax | 79 | 298 | 297 | Inbound | 154 | 11.18 | 41008 | Offshore | 31.9831 | -80.7587 | 2021-02-27 00:29:35
HAMMONIA HUSUM | 636018561 | 16.2 | 9.17 | One-way Transit | 18.33 | 1 | 110 | 689 | 98 | Panamax | 79 | 298 | 297 | Inbound | 154 | 11.18 | 41008 | Offshore | 31.9854 | -80.7639 | 2021-02-27 00:30:41
HAMMONIA HUSUM | 636018561 | 16.2 | 9.17 | One-way Transit | 20.33 | 2 | 122 | 689 | 98 | Panamax | 79 | 298 | 296 | Inbound | 154 | 11.18 | 41008 | Offshore | 31.9875 | -80.7686 | 2021-02-27 00:31:41
HAMMONIA HUSUM | 636018561 | 16.2 | 9.17 | One-way Transit | 18.33 | 1 | 110 | 689 | 98 | Panamax | 79 | 298 | 297 | Inbound | 154 | 11.18 | 41008 | Offshore | 31.9898 | -80.7737 | 2021-02-27 00:32:47
HAMMONIA HUSUM | 636018561 | 16.2 | 9.17 | One-way Transit | 16.33 | 0 | 98 | 689 | 98 | Panamax | 79 | 322 | 322 | Inbound | 154 | 11.18 | 41008 | Nearshore | 32.0012 | -80.7906 | 2021-02-27 00:36:53
HAMMONIA HUSUM | 636018561 | 16 | 9.17 | One-way Transit | 16.33 | 0 | 98 | 689 | 98 | Panamax | 79 | 322 | 322 | Inbound | 154 | 11.18 | 41008 | Nearshore | 32.0047 | -80.7938 | 2021-02-27 00:37:53
HAMMONIA HUSUM | 636018561 | 16.2 | 9.17 | One-way Transit | 18.33 | 1 | 110 | 689 | 98 | Panamax | 79 | 323 | 322 | Inbound | 154 | 11.18 | 41008 | Nearshore | 32.0082 | -80.797 | 2021-02-27 00:38:53
HAMMONIA HUSUM | 636018561 | 16.3 | 9.17 | One-way Transit | 18.33 | 1 | 110 | 689 | 98 | Panamax | 79 | 323 | 322 | Inbound | 154 | 11.18 | 41008 | Nearshore | 32.0118 | -80.8002 | 2021-02-27 00:39:53
HAMMONIA HUSUM | 636018561 | 16.4 | 9.17 | One-way Transit | 22.33 | 3 | 134 | 689 | 98 | Panamax | 79 | 324 | 321 | Inbound | 154 | 11.18 | 41008 | Nearshore | 32.0158 | -80.8037 | 2021-02-27 00:40:58
HAMMONIA HUSUM | 636018561 | 16.3 | 9.17 | One-way Transit | 18.33 | 1 | 110 | 689 | 98 | Panamax | 79 | 322 | 321 | Inbound | 154 | 11.18 | 41008 | Nearshore | 32.0176 | -80.8053 | 2021-02-27 00:41:29
HAMMONIA HUSUM | 636018561 | 16.4 | 9.17 | One-way Transit | 18.33 | 1 | 110 | 689 | 98 | Panamax | 79 | 322 | 321 | Inbound | 154 | 11.18 | 41008 | Nearshore | 32.0216 | -80.809 | 2021-02-27 00:42:36
HAMMONIA HUSUM | 636018561 | 16.6 | 9.17 | One-way Transit | 18.33 | 1 | 110 | 689 | 98 | Panamax | 79 | 322 | 321 | Inbound | 154 | 11.18 | 41008 | Nearshore | 32.0256 | -80.8126 | 2021-02-27 00:43:41
MAERSK SEVILLE | 563000700 | 14.5 | 6.04 | One-way Transit | 29.33 | 2 | 176 | 1096 | 138 | Post-Panamax | 71 | 140 | 142 | Outbound | 213 | 8.95 | 41008 | Nearshore | 32.0181 | -80.806 | 2021-02-27 07:20:42
MAERSK SEVILLE | 563000700 | 13.9 | 6.04 | One-way Transit | 26.17 | 1 | 157 | 1096 | 138 | Post-Panamax | 71 | 141 | 142 | Outbound | 213 | 8.95 | 41008 | Nearshore | 32.0071 | -80.7963 | 2021-02-27 07:24:06
MAERSK SEVILLE | 563000700 | 14.5 | 6.04 | One-way Transit | 26.17 | 1 | 157 | 1096 | 138 | Post-Panamax | 71 | 116 | 117 | Outbound | 213 | 8.95 | 41008 | Offshore | 31.9856 | -80.7654 | 2021-02-27 07:32:50
MSC CHANNE | 255805864 | 15.5 | 6.04 | One-way Transit | 34.67 | 3 | 208 | 981 | 157 | Post-Panamax | 71 | 297 | 300 | Inbound | 213 | 8.95 | 41008 | Offshore | 31.9741 | -80.7398 | 2021-02-27 08:09:00
MSC CHANNE | 255805864 | 15.7 | 6.04 | One-way Transit | 31.83 | 2 | 191 | 981 | 157 | Post-Panamax | 71 | 298 | 300 | Inbound | 213 | 8.95 | 41008 | Offshore | 31.9754 | -80.7425 | 2021-02-27 08:09:36
MSC CHANNE | 255805864 | 15.9 | 6.04 | One-way Transit | 31.83 | 2 | 191 | 981 | 157 | Post-Panamax | 71 | 298 | 300 | Inbound | 213 | 8.95 | 41008 | Offshore | 31.9776 | -80.7475 | 2021-02-27 08:10:42
MSC CHANNE | 255805864 | 15.9 | 6.04 | One-way Transit | 31.83 | 2 | 191 | 981 | 157 | Post-Panamax | 71 | 298 | 300 | Inbound | 213 | 8.95 | 41008 | Offshore | 31.9798 | -80.7521 | 2021-02-27 08:11:42
MSC CHANNE | 255805864 | 15.8 | 6.04 | One-way Transit | 29 | 1 | 174 | 981 | 157 | Post-Panamax | 71 | 298 | 299 | Inbound | 213 | 8.95 | 41008 | Offshore | 31.9818 | -80.7566 | 2021-02-27 08:12:42
MSC CHANNE | 255805864 | 15.8 | 6.04 | One-way Transit | 31.83 | 2 | 191 | 981 | 157 | Post-Panamax | 71 | 298 | 300 | Inbound | 213 | 8.95 | 41008 | Offshore | 31.9839 | -80.7612 | 2021-02-27 08:13:42
MSC CHANNE | 255805864 | 15.7 | 6.04 | One-way Transit | 29 | 1 | 174 | 981 | 157 | Post-Panamax | 71 | 298 | 299 | Inbound | 213 | 8.95 | 41008 | Offshore | 31.986 | -80.7657 | 2021-02-27 08:14:43
MSC CHANNE | 255805864 | 15.6 | 6.04 | One-way Transit | 31.83 | 2 | 191 | 981 | 157 | Post-Panamax | 71 | 298 | 300 | Inbound | 213 | 8.95 | 41008 | Offshore | 31.9882 | -80.7707 | 2021-02-27 08:15:48
MSC CHANNE | 255805864 | 15.6 | 6.04 | One-way Transit | 31.83 | 2 | 191 | 981 | 157 | Post-Panamax | 71 | 298 | 300 | Inbound | 213 | 8.95 | 41008 | Offshore | 31.9903 | -80.7752 | 2021-02-27 08:16:49
MSC CHANNE | 255805864 | 14.9 | 4.92 | One-way Transit | 37.5 | 4 | 225 | 981 | 157 | Post-Panamax | 71 | 318 | 322 | Inbound | 208 | 6.71 | 41008 | Nearshore | 32.0008 | -80.7904 | 2021-02-27 08:20:42
MSC CHANNE | 255805864 | 14.6 | 4.92 | One-way Transit | 34.67 | 3 | 208 | 981 | 157 | Post-Panamax | 71 | 321 | 324 | Inbound | 208 | 6.71 | 41008 | Nearshore | 32.0046 | -80.7941 | 2021-02-27 08:21:54
MSC CHANNE | 255805864 | 14.7 | 4.92 | One-way Transit | 31.83 | 2 | 191 | 981 | 157 | Post-Panamax | 71 | 322 | 324 | Inbound | 208 | 6.71 | 41008 | Nearshore | 32.0082 | -80.7974 | 2021-02-27 08:23:00
MSC CHANNE | 255805864 | 14.7 | 4.92 | One-way Transit | 29 | 1 | 174 | 981 | 157 | Post-Panamax | 71 | 324 | 325 | Inbound | 208 | 6.71 | 41008 | Nearshore | 32.0098 | -80.7988 | 2021-02-27 08:23:30
MSC CHANNE | 255805864 | 14.8 | 4.92 | One-way Transit | 29 | 1 | 174 | 981 | 157 | Post-Panamax | 71 | 324 | 325 | Inbound | 208 | 6.71 | 41008 | Nearshore | 32.0135 | -80.8019 | 2021-02-27 08:24:36
MSC CHANNE | 255805864 | 15 | 4.92 | One-way Transit | 29 | 1 | 174 | 981 | 157 | Post-Panamax | 71 | 324 | 325 | Inbound | 208 | 6.71 | 41008 | Nearshore | 32.0172 | -80.8052 | 2021-02-27 08:25:42
MSC CHANNE | 255805864 | 15.2 | 4.92 | One-way Transit | 31.83 | 2 | 191 | 981 | 157 | Post-Panamax | 71 | 321 | 323 | Inbound | 208 | 6.71 | 41008 | Nearshore | 32.0208 | -80.8085 | 2021-02-27 08:26:48
MSC CHANNE | 255805864 | 15.4 | 4.92 | One-way Transit | 31.83 | 2 | 191 | 981 | 157 | Post-Panamax | 71 | 321 | 323 | Inbound | 208 | 6.71 | 41008 | Nearshore | 32.0241 | -80.8116 | 2021-02-27 08:27:48
MSC CHANNE | 255805864 | 15.8 | 4.92 | One-way Transit | 29 | 1 | 174 | 981 | 157 | Post-Panamax | 71 | 321 | 320 | Inbound | 208 | 6.71 | 41008 | Nearshore | 32.0276 | -80.8148 | 2021-02-27 08:28:48
OOCL ATLANTA | 477920300 | 16.2 | 2.68 | One-way Transit | 23.5 | 0 | 141 | 1059 | 141 | Post-Panamax | 70 | 297 | 297 | Inbound | 155 | 4.47 | 41008 | Offshore | 31.9737 | -80.7382 | 2021-02-27 15:12:01
OOCL ATLANTA | 477920300 | 16.2 | 2.68 | One-way Transit | 32.67 | 3 | 196 | 1059 | 141 | Post-Panamax | 70 | 295 | 298 | Inbound | 155 | 4.47 | 41008 | Offshore | 31.9757 | -80.743 | 2021-02-27 15:13:01
OOCL ATLANTA | 477920300 | 16.3 | 2.68 | One-way Transit | 26.5 | 1 | 159 | 1059 | 141 | Post-Panamax | 70 | 297 | 298 | Inbound | 155 | 4.47 | 41008 | Offshore | 31.9778 | -80.7477 | 2021-02-27 15:14:01
OOCL ATLANTA | 477920300 | 16.2 | 2.68 | One-way Transit | 26.5 | 1 | 159 | 1059 | 141 | Post-Panamax | 70 | 297 | 298 | Inbound | 155 | 4.47 | 41008 | Offshore | 31.98 | -80.7523 | 2021-02-27 15:15:01
OOCL ATLANTA | 477920300 | 16.1 | 2.68 | One-way Transit | 23.5 | 0 | 141 | 1059 | 141 | Post-Panamax | 70 | 298 | 298 | Inbound | 155 | 4.47 | 41008 | Offshore | 31.981 | -80.7547 | 2021-02-27 15:15:31
OOCL ATLANTA | 477920300 | 16 | 2.68 | One-way Transit | 29.67 | 2 | 178 | 1059 | 141 | Post-Panamax | 70 | 298 | 300 | Inbound | 155 | 4.47 | 41008 | Offshore | 31.9833 | -80.7597 | 2021-02-27 15:16:36
OOCL ATLANTA | 477920300 | 15.8 | 2.68 | One-way Transit | 26.5 | 1 | 159 | 1059 | 141 | Post-Panamax | 70 | 299 | 298 | Inbound | 155 | 4.47 | 41008 | Offshore | 31.9858 | -80.7648 | 2021-02-27 15:17:42
OOCL ATLANTA | 477920300 | 15.7 | 2.68 | One-way Transit | 26.5 | 1 | 159 | 1059 | 141 | Post-Panamax | 70 | 297 | 298 | Inbound | 155 | 4.47 | 41008 | Offshore | 31.9878 | -80.7693 | 2021-02-27 15:18:43
OOCL ATLANTA | 477920300 | 15.6 | 2.68 | One-way Transit | 26.5 | 1 | 159 | 1059 | 141 | Post-Panamax | 70 | 297 | 298 | Inbound | 155 | 4.47 | 41008 | Offshore | 31.9902 | -80.7747 | 2021-02-27 15:19:55
OOCL ATLANTA | 477920300 | 15 | 4.47 | One-way Transit | 29.67 | 2 | 178 | 1059 | 141 | Post-Panamax | 70 | 320 | 322 | Inbound | 155 | 4.47 | 41008 | Nearshore | 32.0002 | -80.7897 | 2021-02-27 15:23:43
OOCL ATLANTA | 477920300 | 14.6 | 4.47 | One-way Transit | 26.5 | 1 | 159 | 1059 | 141 | Post-Panamax | 70 | 321 | 322 | Inbound | 155 | 4.47 | 41008 | Nearshore | 32.0037 | -80.7928 | 2021-02-27 15:24:48
OOCL ATLANTA | 477920300 | 14.5 | 4.47 | One-way Transit | 26.5 | 1 | 159 | 1059 | 141 | Post-Panamax | 70 | 321 | 322 | Inbound | 155 | 4.47 | 41008 | Nearshore | 32.0072 | -80.7962 | 2021-02-27 15:25:55
OOCL ATLANTA | 477920300 | 14.5 | 4.47 | One-way Transit | 29.67 | 2 | 178 | 1059 | 141 | Post-Panamax | 70 | 322 | 324 | Inbound | 155 | 4.47 | 41008 | Nearshore | 32.0093 | -80.7982 | 2021-02-27 15:26:37
OOCL ATLANTA | 477920300 | 14.4 | 4.47 | One-way Transit | 26.5 | 1 | 159 | 1059 | 141 | Post-Panamax | 70 | 323 | 324 | Inbound | 155 | 4.47 | 41008 | Nearshore | 32.0127 | -80.801 | 2021-02-27 15:27:37
OOCL ATLANTA | 477920300 | 14.6 | 4.47 | One-way Transit | 26.5 | 1 | 159 | 1059 | 141 | Post-Panamax | 70 | 324 | 323 | Inbound | 155 | 4.47 | 41008 | Nearshore | 32.0162 | -80.8042 | 2021-02-27 15:28:42
OOCL ATLANTA | 477920300 | 14.7 | 4.47 | One-way Transit | 26.5 | 1 | 159 | 1059 | 141 | Post-Panamax | 70 | 321 | 322 | Inbound | 155 | 4.47 | 41008 | Nearshore | 32.0197 | -80.8075 | 2021-02-27 15:29:49
OOCL ATLANTA | 477920300 | 14.8 | 4.47 | One-way Transit | 23.5 | 0 | 141 | 1059 | 141 | Post-Panamax | 70 | 322 | 322 | Inbound | 155 | 4.47 | 41008 | Nearshore | 32.0233 | -80.8107 | 2021-02-27 15:30:54
OOCL ATLANTA | 477920300 | 14.9 | 4.47 | One-way Transit | 23.5 | 0 | 141 | 1059 | 141 | Post-Panamax | 70 | 322 | 322 | Inbound | 155 | 4.47 | 41008 | Nearshore | 32.0253 | -80.8125 | 2021-02-27 15:31:31
ROTTERDAM STAR | 538006564 | 16 | 4.47 | One-way Transit | 27.33 | 2 | 164 | 961 | 131 | Panamax | 72 | 141 | 139 | Outbound | 155 | 4.47 | 41008 | Nearshore | 32.0268 | -80.8142 | 2021-02-27 15:39:36
ROTTERDAM STAR | 538006564 | 16 | 4.47 | One-way Transit | 27.33 | 2 | 164 | 961 | 131 | Panamax | 72 | 143 | 141 | Outbound | 155 | 4.47 | 41008 | Nearshore | 32.0229 | -80.8107 | 2021-02-27 15:40:42
ROTTERDAM STAR | 538006564 | 16 | 4.47 | One-way Transit | 30.17 | 3 | 181 | 961 | 131 | Panamax | 72 | 144 | 141 | Outbound | 155 | 4.47 | 41008 | Nearshore | 32.0203 | -80.8085 | 2021-02-27 15:41:24
ROTTERDAM STAR | 538006564 | 14.7 | 4.47 | One-way Transit | 27.33 | 2 | 164 | 961 | 131 | Panamax | 72 | 119 | 117 | Outbound | 155 | 4.47 | 41008 | Offshore | 31.9914 | -80.7781 | 2021-02-27 15:50:32
ROTTERDAM STAR | 538006564 | 11.4 | 4.47 | One-way Transit | 27.33 | 2 | 164 | 961 | 131 | Panamax | 72 | 118 | 116 | Outbound | 155 | 4.47 | 41008 | Offshore | 31.9757 | -80.7438 | 2021-02-27 15:59:42
ROTTERDAM STAR | 538006564 | 10.4 | 4.47 | One-way Transit | 27.33 | 2 | 164 | 961 | 131 | Panamax | 72 | 117 | 115 | Outbound | 155 | 4.47 | 41008 | Offshore | 31.9726 | -80.7369 | 2021-02-27 16:01:52
CONTI CONQUEST | 255805944 | 16.9 | 3.13 | One-way Transit | 26.17 | 1 | 157 | 1096 | 138 | Post-Panamax | 79 | 142 | 143 | Outbound | 210 | 6.71 | 41008 | Nearshore | 32.0244 | -80.8115 | 2021-02-27 16:52:00
CONTI CONQUEST | 255805944 | 16.8 | 3.13 | One-way Transit | 23 | 0 | 138 | 1096 | 138 | Post-Panamax | 79 | 143 | 143 | Outbound | 210 | 6.71 | 41008 | Nearshore | 32.0225 | -80.8099 | 2021-02-27 16:52:30
CONTI CONQUEST | 255805944 | 16.7 | 3.13 | One-way Transit | 23 | 0 | 138 | 1096 | 138 | Post-Panamax | 79 | 143 | 143 | Outbound | 210 | 6.71 | 41008 | Nearshore | 32.02 | -80.8076 | 2021-02-27 16:53:12
CONTI CONQUEST | 255805944 | 16.7 | 3.13 | One-way Transit | 23 | 0 | 138 | 1096 | 138 | Post-Panamax | 79 | 143 | 143 | Outbound | 210 | 6.71 | 41008 | Nearshore | 32.0163 | -80.8043 | 2021-02-27 16:54:12
CONTI CONQUEST | 255805944 | 16.6 | 3.13 | One-way Transit | 26.17 | 1 | 157 | 1096 | 138 | Post-Panamax | 79 | 143 | 142 | Outbound | 210 | 6.71 | 41008 | Nearshore | 32.013 | -80.8013 | 2021-02-27 16:55:06
CONTI CONQUEST | 255805944 | 15.9 | 3.13 | One-way Transit | 29.33 | 2 | 176 | 1096 | 138 | Post-Panamax | 79 | 143 | 141 | Outbound | 210 | 6.71 | 41008 | Nearshore | 32.0035 | -80.7931 | 2021-02-27 16:57:42
CONTI CONQUEST | 255805944 | 15.7 | 3.13 | One-way Transit | 26.17 | 1 | 157 | 1096 | 138 | Post-Panamax | 79 | 141 | 140 | Outbound | 210 | 6.71 | 41008 | Nearshore | 31.9998 | -80.7896 | 2021-02-27 16:58:48
CONTI CONQUEST | 255805944 | 15.4 | 3.13 | One-way Transit | 29.33 | 2 | 176 | 1096 | 138 | Post-Panamax | 79 | 119 | 117 | Outbound | 210 | 6.71 | 41008 | Offshore | 31.9913 | -80.7777 | 2021-02-27 17:01:53
CONTI CONQUEST | 255805944 | 15.6 | 3.13 | One-way Transit | 26.17 | 1 | 157 | 1096 | 138 | Post-Panamax | 79 | 118 | 117 | Outbound | 210 | 6.71 | 41008 | Offshore | 31.989 | -80.7728 | 2021-02-27 17:03:00
CONTI CONQUEST | 255805944 | 15.4 | 3.13 | One-way Transit | 26.17 | 1 | 157 | 1096 | 138 | Post-Panamax | 79 | 118 | 117 | Outbound | 210 | 6.71 | 41008 | Offshore | 31.985 | -80.7639 | 2021-02-27 17:04:59
CONTI CONQUEST | 255805944 | 15.5 | 3.13 | One-way Transit | 26.17 | 1 | 157 | 1096 | 138 | Post-Panamax | 79 | 118 | 117 | Outbound | 210 | 6.71 | 41008 | Offshore | 31.9838 | -80.7611 | 2021-02-27 17:05:36
CONTI CONQUEST | 255805944 | 15.6 | 3.13 | One-way Transit | 26.17 | 1 | 157 | 1096 | 138 | Post-Panamax | 79 | 118 | 117 | Outbound | 210 | 6.71 | 41008 | Offshore | 31.9815 | -80.7562 | 2021-02-27 17:06:42
CONTI CONQUEST | 255805944 | 15.2 | 3.13 | One-way Transit | 26.17 | 1 | 157 | 1096 | 138 | Post-Panamax | 79 | 118 | 117 | Outbound | 210 | 6.71 | 41008 | Offshore | 31.9793 | -80.7514 | 2021-02-27 17:07:48
CONTI CONQUEST | 255805944 | 14.5 | 3.13 | One-way Transit | 26.17 | 1 | 157 | 1096 | 138 | Post-Panamax | 79 | 118 | 117 | Outbound | 210 | 6.71 | 41008 | Offshore | 31.9772 | -80.7467 | 2021-02-27 17:08:53
CONTI CONQUEST | 255805944 | 14.2 | 3.13 | One-way Transit | 26.17 | 1 | 157 | 1096 | 138 | Post-Panamax | 79 | 118 | 117 | Outbound | 210 | 6.71 | 41008 | Offshore | 31.9761 | -80.7442 | 2021-02-27 17:09:30
CONTI CONQUEST | 255805944 | 13.3 | 3.13 | One-way Transit | 26.17 | 1 | 157 | 1096 | 138 | Post-Panamax | 79 | 118 | 117 | Outbound | 210 | 6.71 | 41008 | Offshore | 31.9741 | -80.74 | 2021-02-27 17:10:36
CONTI CONQUEST | 255805944 | 12.8 | 3.13 | One-way Transit | 26.17 | 1 | 157 | 1096 | 138 | Post-Panamax | 79 | 118 | 117 | Outbound | 210 | 6.71 | 41008 | Offshore | 31.9731 | -80.7377 | 2021-02-27 17:11:12
VALENCIA KNUTSEN | 225420000 | 12.3 | 6.93 | One-way Transit | 30.67 | 2 | 184 | 951 | 151 | Panamax | 80 | 303 | 301 | Inbound | 144 | 11.18 | 41008 | Offshore | 31.9731 | -80.7373 | 2021-02-27 20:12:34
VALENCIA KNUTSEN | 225420000 | 12.4 | 6.93 | One-way Transit | 28 | 1 | 168 | 951 | 151 | Panamax | 80 | 299 | 298 | Inbound | 144 | 11.18 | 41008 | Offshore | 31.9754 | -80.7421 | 2021-02-27 20:13:55
VALENCIA KNUTSEN | 225420000 | 12.5 | 6.93 | One-way Transit | 25.17 | 0 | 151 | 951 | 151 | Panamax | 80 | 298 | 298 | Inbound | 144 | 11.18 | 41008 | Offshore | 31.9763 | -80.744 | 2021-02-27 20:14:26
VALENCIA KNUTSEN | 225420000 | 12.6 | 6.93 | One-way Transit | 28 | 1 | 168 | 951 | 151 | Panamax | 80 | 297 | 298 | Inbound | 144 | 11.18 | 41008 | Offshore | 31.98 | -80.7525 | 2021-02-27 20:16:46
VALENCIA KNUTSEN | 225420000 | 12.6 | 6.93 | One-way Transit | 28 | 1 | 168 | 951 | 151 | Panamax | 80 | 297 | 298 | Inbound | 144 | 11.18 | 41008 | Offshore | 31.9812 | -80.7555 | 2021-02-27 20:17:34
VALENCIA KNUTSEN | 225420000 | 12.6 | 6.93 | One-way Transit | 28 | 1 | 168 | 951 | 151 | Panamax | 80 | 297 | 298 | Inbound | 144 | 11.18 | 41008 | Offshore | 31.9829 | -80.7592 | 2021-02-27 20:18:34
VALENCIA KNUTSEN | 225420000 | 12.6 | 6.93 | One-way Transit | 30.67 | 2 | 184 | 951 | 151 | Panamax | 80 | 298 | 300 | Inbound | 144 | 11.18 | 41008 | Offshore | 31.9845 | -80.7628 | 2021-02-27 20:19:34
VALENCIA KNUTSEN | 225420000 | 12.7 | 6.71 | One-way Transit | 28 | 1 | 168 | 951 | 151 | Panamax | 80 | 299 | 300 | Inbound | 128 | 11.18 | 41008 | Offshore | 31.9865 | -80.767 | 2021-02-27 20:20:44
VALENCIA KNUTSEN | 225420000 | 12.7 | 6.71 | One-way Transit | 25.17 | 0 | 151 | 951 | 151 | Panamax | 80 | 299 | 299 | Inbound | 128 | 11.18 | 41008 | Offshore | 31.9879 | -80.77 | 2021-02-27 20:21:34
VALENCIA KNUTSEN | 225420000 | 12.7 | 6.71 | One-way Transit | 28 | 1 | 168 | 951 | 151 | Panamax | 80 | 299 | 300 | Inbound | 128 | 11.18 | 41008 | Offshore | 31.9899 | -80.7742 | 2021-02-27 20:22:44
VALENCIA KNUTSEN | 225420000 | 12.2 | 6.71 | One-way Transit | 30.67 | 2 | 184 | 951 | 151 | Panamax | 80 | 322 | 324 | Inbound | 128 | 11.18 | 41008 | Nearshore | 32.0009 | -80.7908 | 2021-02-27 20:27:54
VALENCIA KNUTSEN | 225420000 | 12.3 | 6.71 | One-way Transit | 25.17 | 0 | 151 | 951 | 151 | Panamax | 80 | 324 | 324 | Inbound | 128 | 11.18 | 41008 | Nearshore | 32.0038 | -80.7933 | 2021-02-27 20:28:56
VALENCIA KNUTSEN | 225420000 | 12.3 | 6.71 | One-way Transit | 28 | 1 | 168 | 951 | 151 | Panamax | 80 | 324 | 323 | Inbound | 128 | 11.18 | 41008 | Nearshore | 32.0055 | -80.7948 | 2021-02-27 20:29:34
VALENCIA KNUTSEN | 225420000 | 12.4 | 6.71 | One-way Transit | 25.17 | 0 | 151 | 951 | 151 | Panamax | 80 | 323 | 323 | Inbound | 128 | 11.18 | 41008 | Nearshore | 32.0087 | -80.7977 | 2021-02-27 20:30:46
VALENCIA KNUTSEN | 225420000 | 12.5 | 6.71 | One-way Transit | 25.17 | 0 | 151 | 951 | 151 | Panamax | 80 | 323 | 323 | Inbound | 128 | 11.18 | 41008 | Nearshore | 32.012 | -80.8005 | 2021-02-27 20:31:56
VALENCIA KNUTSEN | 225420000 | 12.5 | 6.71 | One-way Transit | 25.17 | 0 | 151 | 951 | 151 | Panamax | 80 | 323 | 323 | Inbound | 128 | 11.18 | 41008 | Nearshore | 32.0139 | -80.8022 | 2021-02-27 20:32:36
VALENCIA KNUTSEN | 225420000 | 12.5 | 6.71 | One-way Transit | 28 | 1 | 168 | 951 | 151 | Panamax | 80 | 322 | 321 | Inbound | 128 | 11.18 | 41008 | Nearshore | 32.0171 | -80.8051 | 2021-02-27 20:33:46
VALENCIA KNUTSEN | 225420000 | 12.6 | 6.71 | One-way Transit | 28 | 1 | 168 | 951 | 151 | Panamax | 80 | 321 | 322 | Inbound | 128 | 11.18 | 41008 | Nearshore | 32.0203 | -80.808 | 2021-02-27 20:34:56
VALENCIA KNUTSEN | 225420000 | 12.6 | 6.71 | One-way Transit | 25.17 | 0 | 151 | 951 | 151 | Panamax | 80 | 322 | 322 | Inbound | 128 | 11.18 | 41008 | Nearshore | 32.0222 | -80.8098 | 2021-02-27 20:35:36
VALENCIA KNUTSEN | 225420000 | 12.7 | 6.71 | One-way Transit | 25.17 | 0 | 151 | 951 | 151 | Panamax | 80 | 322 | 322 | Inbound | 128 | 11.18 | 41008 | Nearshore | 32.0254 | -80.8128 | 2021-02-27 20:36:46
VALENCIA KNUTSEN | 225420000 | 12.6 | 6.71 | One-way Transit | 30.67 | 2 | 184 | 951 | 151 | Panamax | 80 | 322 | 320 | Inbound | 128 | 11.18 | 41008 | Nearshore | 32.0272 | -80.8144 | 2021-02-27 20:37:25
SAN VICENTE | 563052800 | 14.4 | 7.61 | One-way Transit | 26.17 | 0 | 157 | 984 | 157 | Post-Panamax | 70 | 298 | 298 | Inbound | 131 | 8.95 | 41008 | Offshore | 31.9732 | -80.738 | 2021-02-27 21:31:24
SAN VICENTE | 563052800 | 14.5 | 7.61 | One-way Transit | 26.17 | 0 | 157 | 984 | 157 | Post-Panamax | 70 | 298 | 298 | Inbound | 131 | 8.95 | 41008 | Offshore | 31.9754 | -80.7431 | 2021-02-27 21:32:36
SAN VICENTE | 563052800 | 14.5 | 7.61 | One-way Transit | 26.17 | 0 | 157 | 984 | 157 | Post-Panamax | 70 | 298 | 298 | Inbound | 131 | 8.95 | 41008 | Offshore | 31.9764 | -80.7452 | 2021-02-27 21:33:07
SAN VICENTE | 563052800 | 14.6 | 7.61 | One-way Transit | 26.17 | 0 | 157 | 984 | 157 | Post-Panamax | 70 | 298 | 298 | Inbound | 131 | 8.95 | 41008 | Offshore | 31.9838 | -80.7616 | 2021-02-27 21:37:00
SAN VICENTE | 563052800 | 14.6 | 7.61 | One-way Transit | 31.83 | 2 | 191 | 984 | 157 | Post-Panamax | 70 | 297 | 299 | Inbound | 131 | 8.95 | 41008 | Offshore | 31.9853 | -80.765 | 2021-02-27 21:37:48
SAN VICENTE | 563052800 | 14.7 | 7.61 | One-way Transit | 26.17 | 0 | 157 | 984 | 157 | Post-Panamax | 70 | 300 | 300 | Inbound | 131 | 8.95 | 41008 | Offshore | 31.9891 | -80.7729 | 2021-02-27 21:39:42
SAN VICENTE | 563052800 | 14.8 | 7.61 | One-way Transit | 29 | 1 | 174 | 984 | 157 | Post-Panamax | 70 | 300 | 299 | Inbound | 131 | 8.95 | 41008 | Offshore | 31.9909 | -80.7766 | 2021-02-27 21:40:36
SAN VICENTE | 563052800 | 14.2 | 7.61 | One-way Transit | 31.83 | 2 | 191 | 984 | 157 | Post-Panamax | 70 | 320 | 322 | Inbound | 131 | 8.95 | 41008 | Nearshore | 31.9992 | -80.7891 | 2021-02-27 21:43:55
SAN VICENTE | 563052800 | 14.1 | 7.61 | One-way Transit | 31.83 | 2 | 191 | 984 | 157 | Post-Panamax | 70 | 321 | 323 | Inbound | 131 | 8.95 | 41008 | Nearshore | 32.001 | -80.7908 | 2021-02-27 21:44:31
SAN VICENTE | 563052800 | 14 | 7.61 | One-way Transit | 29 | 1 | 174 | 984 | 157 | Post-Panamax | 70 | 323 | 322 | Inbound | 131 | 8.95 | 41008 | Nearshore | 32.0044 | -80.7938 | 2021-02-27 21:45:36
SAN VICENTE | 563052800 | 14 | 7.61 | One-way Transit | 29 | 1 | 174 | 984 | 157 | Post-Panamax | 70 | 323 | 322 | Inbound | 131 | 8.95 | 41008 | Nearshore | 32.0081 | -80.7971 | 2021-02-27 21:46:48
SAN VICENTE | 563052800 | 14.1 | 7.61 | One-way Transit | 29 | 1 | 174 | 984 | 157 | Post-Panamax | 70 | 323 | 322 | Inbound | 131 | 8.95 | 41008 | Nearshore | 32.0112 | -80.7999 | 2021-02-27 21:47:48
SAN VICENTE | 563052800 | 14.3 | 7.61 | One-way Transit | 29 | 1 | 174 | 984 | 157 | Post-Panamax | 70 | 323 | 322 | Inbound | 131 | 8.95 | 41008 | Nearshore | 32.0151 | -80.8033 | 2021-02-27 21:49:00
SAN VICENTE | 563052800 | 14.1 | 7.61 | One-way Transit | 31.83 | 2 | 191 | 984 | 157 | Post-Panamax | 70 | 324 | 322 | Inbound | 131 | 8.95 | 41008 | Nearshore | 32.0182 | -80.8061 | 2021-02-27 21:50:00
SAN VICENTE | 563052800 | 13.9 | 7.61 | One-way Transit | 29 | 1 | 174 | 984 | 157 | Post-Panamax | 70 | 322 | 321 | Inbound | 131 | 8.95 | 41008 | Nearshore | 32.0213 | -80.8089 | 2021-02-27 21:51:00
SAN VICENTE | 563052800 | 13.8 | 7.61 | One-way Transit | 29 | 1 | 174 | 984 | 157 | Post-Panamax | 70 | 322 | 321 | Inbound | 131 | 8.95 | 41008 | Nearshore | 32.0228 | -80.8103 | 2021-02-27 21:51:31
SAN VICENTE | 563052800 | 13.7 | 7.61 | One-way Transit | 26.17 | 0 | 157 | 984 | 157 | Post-Panamax | 70 | 321 | 321 | Inbound | 131 | 8.95 | 41008 | Nearshore | 32.0261 | -80.8134 | 2021-02-27 21:52:36
WASHINGTON EXPRESS | 367136710 | 14.4 | 7.61 | One-way Transit | 19.83 | 1 | 119 | 797 | 105 | Panamax | 71 | 299 | 300 | Inbound | 131 | 8.95 | 41008 | Offshore | 31.9743 | -80.7401 | 2021-02-27 21:58:52
WASHINGTON EXPRESS | 367136710 | 14.7 | 7.61 | One-way Transit | 22.17 | 2 | 133 | 797 | 105 | Panamax | 71 | 299 | 301 | Inbound | 131 | 8.95 | 41008 | Offshore | 31.9752 | -80.7421 | 2021-02-27 21:59:22
WASHINGTON EXPRESS | 367136710 | 14.9 | 7.61 | One-way Transit | 17.5 | 0 | 105 | 797 | 105 | Panamax | 71 | 299 | 299 | Inbound | 131 | 8.95 | 41008 | Offshore | 31.9767 | -80.7451 | 2021-02-27 22:00:06
WASHINGTON EXPRESS | 367136710 | 15.2 | 7.61 | One-way Transit | 22.17 | 2 | 133 | 797 | 105 | Panamax | 71 | 297 | 299 | Inbound | 131 | 8.95 | 41008 | Offshore | 31.98 | -80.7526 | 2021-02-27 22:01:46
WASHINGTON EXPRESS | 367136710 | 15.4 | 7.61 | One-way Transit | 17.5 | 0 | 105 | 797 | 105 | Panamax | 71 | 298 | 298 | Inbound | 131 | 8.95 | 41008 | Offshore | 31.9824 | -80.7578 | 2021-02-27 22:02:58
WASHINGTON EXPRESS | 367136710 | 15.6 | 7.61 | One-way Transit | 19.83 | 1 | 119 | 797 | 105 | Panamax | 71 | 298 | 299 | Inbound | 131 | 8.95 | 41008 | Offshore | 31.9857 | -80.765 | 2021-02-27 22:04:35
WASHINGTON EXPRESS | 367136710 | 15.9 | 7.61 | One-way Transit | 17.5 | 0 | 105 | 797 | 105 | Panamax | 71 | 299 | 299 | Inbound | 131 | 8.95 | 41008 | Offshore | 31.9914 | -80.7776 | 2021-02-27 22:07:22
WASHINGTON EXPRESS | 367136710 | 15.5 | 7.61 | One-way Transit | 17.5 | 0 | 105 | 797 | 105 | Panamax | 71 | 323 | 323 | Inbound | 131 | 8.95 | 41008 | Nearshore | 32.0014 | -80.7911 | 2021-02-27 22:10:52
WASHINGTON EXPRESS | 367136710 | 15.5 | 7.61 | One-way Transit | 17.5 | 0 | 105 | 797 | 105 | Panamax | 71 | 323 | 323 | Inbound | 131 | 8.95 | 41008 | Nearshore | 32.0053 | -80.7946 | 2021-02-27 22:11:59
WASHINGTON EXPRESS | 367136710 | 15.5 | 7.61 | One-way Transit | 19.83 | 1 | 119 | 797 | 105 | Panamax | 71 | 324 | 323 | Inbound | 131 | 8.95 | 41008 | Nearshore | 32.0087 | -80.7977 | 2021-02-27 22:12:59
WASHINGTON EXPRESS | 367136710 | 15.6 | 7.61 | One-way Transit | 19.83 | 1 | 119 | 797 | 105 | Panamax | 71 | 324 | 323 | Inbound | 131 | 8.95 | 41008 | Nearshore | 32.0108 | -80.7994 | 2021-02-27 22:13:34
WASHINGTON EXPRESS | 367136710 | 15.7 | 7.61 | One-way Transit | 19.83 | 1 | 119 | 797 | 105 | Panamax | 71 | 323 | 322 | Inbound | 131 | 8.95 | 41008 | Nearshore | 32.0146 | -80.8028 | 2021-02-27 22:14:40
WASHINGTON EXPRESS | 367136710 | 15.7 | 7.61 | One-way Transit | 19.83 | 1 | 119 | 797 | 105 | Panamax | 71 | 322 | 321 | Inbound | 131 | 8.95 | 41008 | Nearshore | 32.0184 | -80.8061 | 2021-02-27 22:15:46
WASHINGTON EXPRESS | 367136710 | 15.8 | 7.61 | One-way Transit | 17.5 | 0 | 105 | 797 | 105 | Panamax | 71 | 321 | 321 | Inbound | 131 | 8.95 | 41008 | Nearshore | 32.0218 | -80.8093 | 2021-02-27 22:16:46
WASHINGTON EXPRESS | 367136710 | 16 | 7.61 | One-way Transit | 17.5 | 0 | 105 | 797 | 105 | Panamax | 71 | 321 | 321 | Inbound | 131 | 8.95 | 41008 | Nearshore | 32.0256 | -80.8129 | 2021-02-27 22:17:52
CONTI ANNAPURNA | 636092883 | 14.9 | 10.74 | One-way Transit | 23 | 0 | 138 | 1096 | 138 | Post-Panamax | 71 | 296 | 296 | Inbound | 147 | 11.18 | 41008 | Offshore | 31.9732 | -80.7375 | 2021-02-27 22:43:50
CONTI ANNAPURNA | 636092883 | 14.9 | 10.74 | One-way Transit | 32.5 | 3 | 195 | 1096 | 138 | Post-Panamax | 71 | 299 | 296 | Inbound | 147 | 11.18 | 41008 | Offshore | 31.9752 | -80.7418 | 2021-02-27 22:44:50
CONTI ANNAPURNA | 636092883 | 15 | 10.74 | One-way Transit | 29.33 | 2 | 176 | 1096 | 138 | Post-Panamax | 71 | 298 | 296 | Inbound | 147 | 11.18 | 41008 | Offshore | 31.9762 | -80.7441 | 2021-02-27 22:45:21
CONTI ANNAPURNA | 636092883 | 14.9 | 10.74 | One-way Transit | 23 | 0 | 138 | 1096 | 138 | Post-Panamax | 71 | 298 | 298 | Inbound | 147 | 11.18 | 41008 | Offshore | 31.9802 | -80.753 | 2021-02-27 22:47:25
CONTI ANNAPURNA | 636092883 | 14.8 | 10.74 | One-way Transit | 26.17 | 1 | 157 | 1096 | 138 | Post-Panamax | 71 | 297 | 296 | Inbound | 147 | 11.18 | 41008 | Offshore | 31.9831 | -80.7594 | 2021-02-27 22:48:55
CONTI ANNAPURNA | 636092883 | 14.9 | 10.74 | One-way Transit | 26.17 | 1 | 157 | 1096 | 138 | Post-Panamax | 71 | 298 | 297 | Inbound | 147 | 11.18 | 41008 | Offshore | 31.9901 | -80.7749 | 2021-02-27 22:52:32
CONTI ANNAPURNA | 636092883 | 14.6 | 10.74 | One-way Transit | 26.17 | 1 | 157 | 1096 | 138 | Post-Panamax | 71 | 320 | 321 | Inbound | 147 | 11.18 | 41008 | Nearshore | 32.0008 | -80.7905 | 2021-02-27 22:56:44
CONTI ANNAPURNA | 636092883 | 14.5 | 10.74 | One-way Transit | 26.17 | 1 | 157 | 1096 | 138 | Post-Panamax | 71 | 322 | 321 | Inbound | 147 | 11.18 | 41008 | Nearshore | 32.004 | -80.7934 | 2021-02-27 22:57:45
CONTI ANNAPURNA | 636092883 | 14.4 | 10.74 | One-way Transit | 26.17 | 1 | 157 | 1096 | 138 | Post-Panamax | 71 | 322 | 321 | Inbound | 147 | 11.18 | 41008 | Nearshore | 32.0056 | -80.7949 | 2021-02-27 22:58:15
CONTI ANNAPURNA | 636092883 | 14.5 | 10.74 | One-way Transit | 26.17 | 1 | 157 | 1096 | 138 | Post-Panamax | 71 | 321 | 322 | Inbound | 147 | 11.18 | 41008 | Nearshore | 32.0101 | -80.7989 | 2021-02-27 22:59:38
CONTI ANNAPURNA | 636092883 | 14.8 | 10.74 | One-way Transit | 26.17 | 1 | 157 | 1096 | 138 | Post-Panamax | 71 | 323 | 322 | Inbound | 147 | 11.18 | 41008 | Nearshore | 32.0141 | -80.8024 | 2021-02-27 23:00:51
CONTI ANNAPURNA | 636092883 | 14.7 | 10.74 | One-way Transit | 29.33 | 2 | 176 | 1096 | 138 | Post-Panamax | 71 | 324 | 322 | Inbound | 147 | 11.18 | 41008 | Nearshore | 32.0159 | -80.8041 | 2021-02-27 23:01:25
CONTI ANNAPURNA | 636092883 | 15 | 10.74 | One-way Transit | 26.17 | 1 | 157 | 1096 | 138 | Post-Panamax | 71 | 322 | 321 | Inbound | 147 | 11.18 | 41008 | Nearshore | 32.0196 | -80.8074 | 2021-02-27 23:02:33
CONTI ANNAPURNA | 636092883 | 15 | 10.74 | One-way Transit | 29.33 | 2 | 176 | 1096 | 138 | Post-Panamax | 71 | 323 | 321 | Inbound | 147 | 11.18 | 41008 | Nearshore | 32.0232 | -80.8107 | 2021-02-27 23:03:38
CONTI ANNAPURNA | 636092883 | 15.3 | 10.74 | One-way Transit | 29.33 | 2 | 176 | 1096 | 138 | Post-Panamax | 71 | 323 | 321 | Inbound | 147 | 11.18 | 41008 | Nearshore | 32.0266 | -80.8137 | 2021-02-27 23:04:38
APL BOSTON | 566950000 | 14.6 | 11.18 | One-way Transit | 25.17 | 0 | 151 | 1076 | 151 | Post-Panamax | 71 | 139 | 139 | Outbound | 147 | 11.18 | 41008 | Nearshore | 32.0268 | -80.8142 | 2021-02-27 23:40:44
APL BOSTON | 566950000 | 14.6 | 11.18 | One-way Transit | 25.17 | 0 | 151 | 1076 | 151 | Post-Panamax | 71 | 141 | 141 | Outbound | 147 | 11.18 | 41008 | Nearshore | 32.0233 | -80.8107 | 2021-02-27 23:41:52
APL BOSTON | 566950000 | 14.6 | 11.18 | One-way Transit | 25.17 | 0 | 151 | 1076 | 151 | Post-Panamax | 71 | 142 | 142 | Outbound | 147 | 11.18 | 41008 | Nearshore | 32.0197 | -80.8076 | 2021-02-27 23:42:58
APL BOSTON | 566950000 | 14.8 | 11.18 | One-way Transit | 28.33 | 1 | 170 | 1076 | 151 | Post-Panamax | 71 | 141 | 142 | Outbound | 147 | 11.18 | 41008 | Nearshore | 32.016 | -80.8045 | 2021-02-27 23:44:04
HYUNDAI SPEED | 241313000 | 14.6 | 7.83 | One-way Transit | 26.17 | 0 | 157 | 1200 | 157 | Post-Panamax | 71 | 143 | 143 | Outbound | 187 | 11.18 | 41008 | Nearshore | 32.0273 | -80.8145 | 2021-02-26 00:20:34
HYUNDAI SPEED | 241313000 | 14.7 | 7.83 | One-way Transit | 26.17 | 0 | 157 | 1200 | 157 | Post-Panamax | 71 | 142 | 142 | Outbound | 187 | 11.18 | 41008 | Nearshore | 32.024 | -80.8116 | 2021-02-26 00:21:34
HYUNDAI SPEED | 241313000 | 14.8 | 7.83 | One-way Transit | 29.67 | 1 | 178 | 1200 | 157 | Post-Panamax | 71 | 140 | 139 | Outbound | 187 | 11.18 | 41008 | Nearshore | 32.0205 | -80.8083 | 2021-02-26 00:22:41
HYUNDAI SPEED | 241313000 | 15 | 7.83 | One-way Transit | 26.17 | 0 | 157 | 1200 | 157 | Post-Panamax | 71 | 140 | 140 | Outbound | 187 | 11.18 | 41008 | Nearshore | 32.017 | -80.8047 | 2021-02-26 00:23:47
HYUNDAI SPEED | 241313000 | 15 | 7.83 | One-way Transit | 26.17 | 0 | 157 | 1200 | 157 | Post-Panamax | 71 | 142 | 142 | Outbound | 187 | 11.18 | 41008 | Nearshore | 32.0137 | -80.8017 | 2021-02-26 00:24:47
HYUNDAI SPEED | 241313000 | 14.7 | 7.83 | One-way Transit | 26.17 | 0 | 157 | 1200 | 157 | Post-Panamax | 71 | 142 | 142 | Outbound | 187 | 11.18 | 41008 | Nearshore | 32.0105 | -80.7987 | 2021-02-26 00:25:47
HYUNDAI SPEED | 241313000 | 14.6 | 7.83 | One-way Transit | 26.17 | 0 | 157 | 1200 | 157 | Post-Panamax | 71 | 142 | 142 | Outbound | 187 | 11.18 | 41008 | Nearshore | 32.0072 | -80.7958 | 2021-02-26 00:26:47
HYUNDAI SPEED | 241313000 | 14.4 | 7.83 | One-way Transit | 26.17 | 0 | 157 | 1200 | 157 | Post-Panamax | 71 | 142 | 142 | Outbound | 187 | 11.18 | 41008 | Nearshore | 32.0038 | -80.7926 | 2021-02-26 00:27:52
HYUNDAI SPEED | 241313000 | 14.1 | 7.83 | One-way Transit | 26.17 | 0 | 157 | 1200 | 157 | Post-Panamax | 71 | 142 | 142 | Outbound | 187 | 11.18 | 41008 | Nearshore | 32.0006 | -80.7897 | 2021-02-26 00:28:52
HYUNDAI SPEED | 241313000 | 15.1 | 7.83 | One-way Transit | 29.67 | 1 | 178 | 1200 | 157 | Post-Panamax | 71 | 117 | 118 | Outbound | 187 | 11.18 | 41008 | Offshore | 31.9909 | -80.7761 | 2021-02-26 00:32:40
HYUNDAI SPEED | 241313000 | 15 | 7.83 | One-way Transit | 29.67 | 1 | 178 | 1200 | 157 | Post-Panamax | 71 | 117 | 118 | Outbound | 187 | 11.18 | 41008 | Offshore | 31.989 | -80.7717 | 2021-02-26 00:33:40
HYUNDAI SPEED | 241313000 | 14.8 | 7.83 | One-way Transit | 26.17 | 0 | 157 | 1200 | 157 | Post-Panamax | 71 | 118 | 118 | Outbound | 187 | 11.18 | 41008 | Offshore | 31.9871 | -80.7674 | 2021-02-26 00:34:40
HYUNDAI SPEED | 241313000 | 14.7 | 7.83 | One-way Transit | 29.67 | 1 | 178 | 1200 | 157 | Post-Panamax | 71 | 119 | 120 | Outbound | 187 | 11.18 | 41008 | Offshore | 31.9849 | -80.7626 | 2021-02-26 00:35:46
HYUNDAI SPEED | 241313000 | 14.3 | 7.83 | One-way Transit | 26.17 | 0 | 157 | 1200 | 157 | Post-Panamax | 71 | 119 | 119 | Outbound | 187 | 11.18 | 41008 | Offshore | 31.983 | -80.7585 | 2021-02-26 00:36:46
HYUNDAI SPEED | 241313000 | 13.9 | 7.83 | One-way Transit | 26.17 | 0 | 157 | 1200 | 157 | Post-Panamax | 71 | 119 | 119 | Outbound | 187 | 11.18 | 41008 | Offshore | 31.9811 | -80.7544 | 2021-02-26 00:37:46
GRANDE SENEGAL | 247285500 | 14.9 | 7.83 | One-way Transit | 17.5 | 0 | 105 | 689 | 105 | Panamax | 71 | 141 | 141 | Outbound | 187 | 11.18 | 41008 | Nearshore | 32.0261 | -80.8134 | 2021-02-26 00:37:59
GRANDE SENEGAL | 247285500 | 15 | 7.83 | One-way Transit | 19.5 | 1 | 117 | 689 | 105 | Panamax | 71 | 141 | 142 | Outbound | 187 | 11.18 | 41008 | Nearshore | 32.0241 | -80.8116 | 2021-02-26 00:38:35
HYUNDAI SPEED | 241313000 | 13.6 | 7.83 | One-way Transit | 29.67 | 1 | 178 | 1200 | 157 | Post-Panamax | 71 | 118 | 119 | Outbound | 187 | 11.18 | 41008 | Offshore | 31.9793 | -80.7505 | 2021-02-26 00:38:46
GRANDE SENEGAL | 247285500 | 15.3 | 7.83 | One-way Transit | 17.5 | 0 | 105 | 689 | 105 | Panamax | 71 | 142 | 142 | Outbound | 187 | 11.18 | 41008 | Nearshore | 32.0202 | -80.8079 | 2021-02-26 00:39:47
HYUNDAI SPEED | 241313000 | 13.2 | 7.83 | One-way Transit | 29.67 | 1 | 178 | 1200 | 157 | Post-Panamax | 71 | 118 | 119 | Outbound | 187 | 11.18 | 41008 | Offshore | 31.9773 | -80.7463 | 2021-02-26 00:39:52
HYUNDAI SPEED | 241313000 | 13 | 7.83 | One-way Transit | 29.67 | 1 | 178 | 1200 | 157 | Post-Panamax | 71 | 118 | 119 | Outbound | 187 | 11.18 | 41008 | Offshore | 31.976 | -80.7433 | 2021-02-26 00:40:40
GRANDE SENEGAL | 247285500 | 15.5 | 7.83 | One-way Transit | 19.5 | 1 | 117 | 689 | 105 | Panamax | 71 | 141 | 142 | Outbound | 187 | 11.18 | 41008 | Nearshore | 32.0165 | -80.8045 | 2021-02-26 00:40:52
HYUNDAI SPEED | 241313000 | 12.1 | 7.83 | One-way Transit | 29.67 | 1 | 178 | 1200 | 157 | Post-Panamax | 71 | 118 | 119 | Outbound | 187 | 11.18 | 41008 | Offshore | 31.9741 | -80.7393 | 2021-02-26 00:41:46
GRANDE SENEGAL | 247285500 | 15.5 | 7.83 | One-way Transit | 21.5 | 2 | 129 | 689 | 105 | Panamax | 71 | 141 | 143 | Outbound | 187 | 11.18 | 41008 | Nearshore | 32.0132 | -80.8013 | 2021-02-26 00:41:52
GRANDE SENEGAL | 247285500 | 15.3 | 7.83 | One-way Transit | 19.5 | 1 | 117 | 689 | 105 | Panamax | 71 | 142 | 143 | Outbound | 187 | 11.18 | 41008 | Nearshore | 32.0098 | -80.7982 | 2021-02-26 00:42:52
GRANDE SENEGAL | 247285500 | 15.3 | 7.83 | One-way Transit | 19.5 | 1 | 117 | 689 | 105 | Panamax | 71 | 142 | 143 | Outbound | 187 | 11.18 | 41008 | Nearshore | 32.0061 | -80.7948 | 2021-02-26 00:43:59
GRANDE SENEGAL | 247285500 | 15.1 | 7.83 | One-way Transit | 19.5 | 1 | 117 | 689 | 105 | Panamax | 71 | 142 | 143 | Outbound | 187 | 11.18 | 41008 | Nearshore | 32.0027 | -80.7918 | 2021-02-26 00:44:59
GRANDE SENEGAL | 247285500 | 15.1 | 7.83 | One-way Transit | 19.5 | 1 | 117 | 689 | 105 | Panamax | 71 | 142 | 143 | Outbound | 187 | 11.18 | 41008 | Nearshore | 31.9994 | -80.7887 | 2021-02-26 00:45:59
GRANDE SENEGAL | 247285500 | 15.9 | 7.83 | One-way Transit | 19.5 | 1 | 117 | 689 | 105 | Panamax | 71 | 120 | 121 | Outbound | 187 | 11.18 | 41008 | Offshore | 31.9897 | -80.7733 | 2021-02-26 00:49:47
GRANDE SENEGAL | 247285500 | 15.4 | 7.83 | One-way Transit | 17.5 | 0 | 105 | 689 | 105 | Panamax | 71 | 120 | 120 | Outbound | 187 | 11.18 | 41008 | Offshore | 31.9873 | -80.7684 | 2021-02-26 00:50:53
GRANDE SENEGAL | 247285500 | 15.2 | 7.83 | One-way Transit | 19.5 | 1 | 117 | 689 | 105 | Panamax | 71 | 118 | 119 | Outbound | 187 | 11.18 | 41008 | Offshore | 31.9853 | -80.764 | 2021-02-26 00:51:53
GRANDE SENEGAL | 247285500 | 14.2 | 7.83 | One-way Transit | 19.5 | 1 | 117 | 689 | 105 | Panamax | 71 | 118 | 119 | Outbound | 187 | 11.18 | 41008 | Offshore | 31.9832 | -80.7593 | 2021-02-26 00:52:59
GRANDE SENEGAL | 247285500 | 13 | 7.83 | One-way Transit | 23.5 | 3 | 141 | 689 | 105 | Panamax | 71 | 117 | 120 | Outbound | 187 | 11.18 | 41008 | Offshore | 31.9814 | -80.7554 | 2021-02-26 00:53:59
GRANDE SENEGAL | 247285500 | 12.4 | 7.83 | One-way Transit | 19.5 | 1 | 117 | 689 | 105 | Panamax | 71 | 119 | 120 | Outbound | 187 | 11.18 | 41008 | Offshore | 31.9804 | -80.7532 | 2021-02-26 00:54:35
GRANDE SENEGAL | 247285500 | 11.5 | 7.83 | One-way Transit | 21.5 | 2 | 129 | 689 | 105 | Panamax | 71 | 118 | 120 | Outbound | 187 | 11.18 | 41008 | Offshore | 31.9787 | -80.7494 | 2021-02-26 00:55:41
GRANDE SENEGAL | 247285500 | 10.6 | 7.83 | One-way Transit | 21.5 | 2 | 129 | 689 | 105 | Panamax | 71 | 118 | 120 | Outbound | 187 | 11.18 | 41008 | Offshore | 31.977 | -80.7456 | 2021-02-26 00:56:53
GRANDE SENEGAL | 247285500 | 10.4 | 7.83 | One-way Transit | 23.5 | 3 | 141 | 689 | 105 | Panamax | 71 | 117 | 120 | Outbound | 187 | 11.18 | 41008 | Offshore | 31.9762 | -80.7438 | 2021-02-26 00:57:30
GRANDE SENEGAL | 247285500 | 9.9 | 7.83 | One-way Transit | 23.5 | 3 | 141 | 689 | 105 | Panamax | 71 | 117 | 120 | Outbound | 187 | 11.18 | 41008 | Offshore | 31.9746 | -80.7403 | 2021-02-26 00:58:41
GRANDE SENEGAL | 247285500 | 9.5 | 7.83 | One-way Transit | 23.5 | 3 | 141 | 689 | 105 | Panamax | 71 | 117 | 120 | Outbound | 187 | 11.18 | 41008 | Offshore | 31.9732 | -80.737 | 2021-02-26 00:59:51
EVER FORTUNE | 477630100 | 12.9 | 8.5 | One-way Transit | 29.33 | 1 | 176 | 1096 | 157 | Post-Panamax | 73 | 141 | 142 | Outbound | 195 | 8.95 | 41008 | Nearshore | 32.0268 | -80.8138 | 2021-02-26 01:27:56
EVER FORTUNE | 477630100 | 12.9 | 8.5 | One-way Transit | 26.17 | 0 | 157 | 1096 | 157 | Post-Panamax | 73 | 142 | 142 | Outbound | 195 | 8.95 | 41008 | Nearshore | 32.0254 | -80.8125 | 2021-02-26 01:28:27
EVER FORTUNE | 477630100 | 13.1 | 8.5 | One-way Transit | 29.33 | 1 | 176 | 1096 | 157 | Post-Panamax | 73 | 142 | 143 | Outbound | 195 | 8.95 | 41008 | Nearshore | 32.0221 | -80.8094 | 2021-02-26 01:29:37
EVER FORTUNE | 477630100 | 13.2 | 8.5 | One-way Transit | 26.17 | 0 | 157 | 1096 | 157 | Post-Panamax | 73 | 142 | 142 | Outbound | 195 | 8.95 | 41008 | Nearshore | 32.0188 | -80.8064 | 2021-02-26 01:30:46
EVER FORTUNE | 477630100 | 13.4 | 8.5 | One-way Transit | 29.33 | 1 | 176 | 1096 | 157 | Post-Panamax | 73 | 141 | 142 | Outbound | 195 | 8.95 | 41008 | Nearshore | 32.0154 | -80.8032 | 2021-02-26 01:31:57
EVER FORTUNE | 477630100 | 13.4 | 8.5 | One-way Transit | 32.5 | 2 | 195 | 1096 | 157 | Post-Panamax | 73 | 142 | 144 | Outbound | 195 | 8.95 | 41008 | Nearshore | 32.0125 | -80.8005 | 2021-02-26 01:32:57
EVER FORTUNE | 477630100 | 13.3 | 8.5 | One-way Transit | 29.33 | 1 | 176 | 1096 | 157 | Post-Panamax | 73 | 143 | 144 | Outbound | 195 | 8.95 | 41008 | Nearshore | 32.0109 | -80.7992 | 2021-02-26 01:33:27
EVER FORTUNE | 477630100 | 13.2 | 8.5 | One-way Transit | 29.33 | 1 | 176 | 1096 | 157 | Post-Panamax | 73 | 142 | 143 | Outbound | 195 | 8.95 | 41008 | Nearshore | 32.007 | -80.7958 | 2021-02-26 01:34:46
EVER FORTUNE | 477630100 | 13.2 | 8.5 | One-way Transit | 29.33 | 1 | 176 | 1096 | 157 | Post-Panamax | 73 | 141 | 142 | Outbound | 195 | 8.95 | 41008 | Nearshore | 32.0051 | -80.7939 | 2021-02-26 01:35:27
EVER FORTUNE | 477630100 | 13.1 | 8.5 | One-way Transit | 29.33 | 1 | 176 | 1096 | 157 | Post-Panamax | 73 | 141 | 142 | Outbound | 195 | 8.95 | 41008 | Nearshore | 32.0017 | -80.7908 | 2021-02-26 01:36:37
EVER FORTUNE | 477630100 | 13.4 | 8.5 | One-way Transit | 29.33 | 1 | 176 | 1096 | 157 | Post-Panamax | 73 | 120 | 121 | Outbound | 195 | 8.95 | 41008 | Offshore | 31.9917 | -80.7774 | 2021-02-26 01:40:46
EVER FORTUNE | 477630100 | 13.6 | 8.5 | One-way Transit | 32.5 | 2 | 195 | 1096 | 157 | Post-Panamax | 73 | 119 | 121 | Outbound | 195 | 8.95 | 41008 | Offshore | 31.9896 | -80.7729 | 2021-02-26 01:41:57
EVER FORTUNE | 477630100 | 13.6 | 8.5 | One-way Transit | 29.33 | 1 | 176 | 1096 | 157 | Post-Panamax | 73 | 119 | 120 | Outbound | 195 | 8.95 | 41008 | Offshore | 31.9883 | -80.7702 | 2021-02-26 01:42:37
EVER FORTUNE | 477630100 | 13.8 | 8.5 | One-way Transit | 32.5 | 2 | 195 | 1096 | 157 | Post-Panamax | 73 | 118 | 120 | Outbound | 195 | 8.95 | 41008 | Offshore | 31.9865 | -80.7663 | 2021-02-26 01:43:37
EVER FORTUNE | 477630100 | 13.9 | 8.5 | One-way Transit | 29.33 | 1 | 176 | 1096 | 157 | Post-Panamax | 73 | 117 | 118 | Outbound | 195 | 8.95 | 41008 | Offshore | 31.9843 | -80.7617 | 2021-02-26 01:44:48
EVER FORTUNE | 477630100 | 14.1 | 8.5 | One-way Transit | 32.5 | 2 | 195 | 1096 | 157 | Post-Panamax | 73 | 117 | 119 | Outbound | 195 | 8.95 | 41008 | Offshore | 31.9823 | -80.7569 | 2021-02-26 01:45:57
EVER FORTUNE | 477630100 | 14.2 | 8.5 | One-way Transit | 29.33 | 1 | 176 | 1096 | 157 | Post-Panamax | 73 | 118 | 119 | Outbound | 195 | 8.95 | 41008 | Offshore | 31.9804 | -80.7527 | 2021-02-26 01:46:58
EVER FORTUNE | 477630100 | 14.3 | 8.5 | One-way Transit | 29.33 | 1 | 176 | 1096 | 157 | Post-Panamax | 73 | 118 | 119 | Outbound | 195 | 8.95 | 41008 | Offshore | 31.9786 | -80.7486 | 2021-02-26 01:47:58
EVER FORTUNE | 477630100 | 14.2 | 8.5 | One-way Transit | 32.5 | 2 | 195 | 1096 | 157 | Post-Panamax | 73 | 117 | 119 | Outbound | 195 | 8.95 | 41008 | Offshore | 31.9774 | -80.746 | 2021-02-26 01:48:35
EVER FORTUNE | 477630100 | 13.8 | 8.5 | One-way Transit | 29.33 | 1 | 176 | 1096 | 157 | Post-Panamax | 73 | 118 | 119 | Outbound | 195 | 8.95 | 41008 | Offshore | 31.9755 | -80.7418 | 2021-02-26 01:49:40
EVER FORTUNE | 477630100 | 13.3 | 8.5 | One-way Transit | 29.33 | 1 | 176 | 1096 | 157 | Post-Panamax | 73 | 118 | 119 | Outbound | 195 | 8.95 | 41008 | Offshore | 31.9735 | -80.7374 | 2021-02-26 01:50:47
ZIM TARRAGONA | 428041000 | 15 | 8.5 | One-way Transit | 20 | 1 | 120 | 856 | 105 | Panamax | 72 | 141 | 142 | Outbound | 195 | 8.95 | 41008 | Nearshore | 32.0264 | -80.8134 | 2021-02-26 02:06:58
ZIM TARRAGONA | 428041000 | 15 | 8.5 | One-way Transit | 17.5 | 0 | 105 | 856 | 105 | Panamax | 72 | 142 | 142 | Outbound | 195 | 8.95 | 41008 | Nearshore | 32.0231 | -80.8103 | 2021-02-26 02:07:58
ZIM TARRAGONA | 428041000 | 15.1 | 8.5 | One-way Transit | 17.5 | 0 | 105 | 856 | 105 | Panamax | 72 | 142 | 142 | Outbound | 195 | 8.95 | 41008 | Nearshore | 32.0198 | -80.8075 | 2021-02-26 02:08:58
ZIM TARRAGONA | 428041000 | 15.1 | 8.5 | One-way Transit | 17.5 | 0 | 105 | 856 | 105 | Panamax | 72 | 144 | 144 | Outbound | 195 | 8.95 | 41008 | Nearshore | 32.0165 | -80.8045 | 2021-02-26 02:09:58
ZIM TARRAGONA | 428041000 | 15.1 | 8.5 | One-way Transit | 20 | 1 | 120 | 856 | 105 | Panamax | 72 | 144 | 143 | Outbound | 195 | 8.95 | 41008 | Nearshore | 32.0131 | -80.8016 | 2021-02-26 02:10:58
ZIM TARRAGONA | 428041000 | 15.1 | 8.5 | One-way Transit | 17.5 | 0 | 105 | 856 | 105 | Panamax | 72 | 143 | 143 | Outbound | 195 | 8.95 | 41008 | Nearshore | 32.0097 | -80.7986 | 2021-02-26 02:11:58
ZIM TARRAGONA | 428041000 | 15.1 | 8.5 | One-way Transit | 17.5 | 0 | 105 | 856 | 105 | Panamax | 72 | 144 | 144 | Outbound | 195 | 8.95 | 41008 | Nearshore | 32.0076 | -80.7968 | 2021-02-26 02:12:35
ZIM TARRAGONA | 428041000 | 14.1 | 8.5 | One-way Transit | 22.5 | 2 | 135 | 856 | 105 | Panamax | 72 | 145 | 143 | Outbound | 195 | 8.95 | 41008 | Nearshore | 32.004 | -80.7938 | 2021-02-26 02:13:40
ZIM TARRAGONA | 428041000 | 13.4 | 8.5 | One-way Transit | 27.33 | 4 | 164 | 856 | 105 | Panamax | 72 | 140 | 136 | Outbound | 195 | 8.95 | 41008 | Nearshore | 32.0005 | -80.7907 | 2021-02-26 02:14:46
ZIM TARRAGONA | 428041000 | 13.2 | 8.5 | One-way Transit | 25 | 3 | 150 | 856 | 105 | Panamax | 72 | 136 | 133 | Outbound | 195 | 8.95 | 41008 | Nearshore | 31.9992 | -80.7892 | 2021-02-26 02:15:16
ZIM TARRAGONA | 428041000 | 12.2 | 8.5 | One-way Transit | 22.5 | 2 | 135 | 856 | 105 | Panamax | 72 | 120 | 118 | Outbound | 195 | 8.95 | 41008 | Offshore | 31.9914 | -80.7772 | 2021-02-26 02:18:58
ZIM TARRAGONA | 428041000 | 12.2 | 8.5 | One-way Transit | 20 | 1 | 120 | 856 | 105 | Panamax | 72 | 119 | 118 | Outbound | 195 | 8.95 | 41008 | Offshore | 31.9905 | -80.7753 | 2021-02-26 02:19:28
ZIM TARRAGONA | 428041000 | 12.1 | 7.16 | One-way Transit | 20 | 1 | 120 | 856 | 105 | Panamax | 72 | 119 | 118 | Outbound | 203 | 8.95 | 41008 | Offshore | 31.9886 | -80.7712 | 2021-02-26 02:20:39
ZIM TARRAGONA | 428041000 | 12 | 7.16 | One-way Transit | 17.5 | 0 | 105 | 856 | 105 | Panamax | 72 | 118 | 118 | Outbound | 203 | 8.95 | 41008 | Offshore | 31.9867 | -80.7672 | 2021-02-26 02:21:48
ZIM TARRAGONA | 428041000 | 12 | 7.16 | One-way Transit | 17.5 | 0 | 105 | 856 | 105 | Panamax | 72 | 118 | 118 | Outbound | 203 | 8.95 | 41008 | Offshore | 31.9851 | -80.7637 | 2021-02-26 02:22:48
ZIM TARRAGONA | 428041000 | 11.7 | 7.16 | One-way Transit | 17.5 | 0 | 105 | 856 | 105 | Panamax | 72 | 118 | 118 | Outbound | 203 | 8.95 | 41008 | Offshore | 31.9835 | -80.7602 | 2021-02-26 02:23:48
ZIM TARRAGONA | 428041000 | 10.9 | 7.16 | One-way Transit | 17.5 | 0 | 105 | 856 | 105 | Panamax | 72 | 118 | 118 | Outbound | 203 | 8.95 | 41008 | Offshore | 31.9818 | -80.7565 | 2021-02-26 02:24:59
ZIM TARRAGONA | 428041000 | 10.5 | 7.16 | One-way Transit | 17.5 | 0 | 105 | 856 | 105 | Panamax | 72 | 118 | 118 | Outbound | 203 | 8.95 | 41008 | Offshore | 31.9809 | -80.7544 | 2021-02-26 02:25:38
ZIM TARRAGONA | 428041000 | 9.7 | 7.16 | One-way Transit | 20 | 1 | 120 | 856 | 105 | Panamax | 72 | 119 | 118 | Outbound | 203 | 8.95 | 41008 | Offshore | 31.9793 | -80.751 | 2021-02-26 02:26:48
ZIM TARRAGONA | 428041000 | 9.1 | 7.16 | One-way Transit | 17.5 | 0 | 105 | 856 | 105 | Panamax | 72 | 117 | 117 | Outbound | 203 | 8.95 | 41008 | Offshore | 31.9779 | -80.7479 | 2021-02-26 02:27:59
ZIM TARRAGONA | 428041000 | 9 | 7.16 | One-way Transit | 17.5 | 0 | 105 | 856 | 105 | Panamax | 72 | 117 | 117 | Outbound | 203 | 8.95 | 41008 | Offshore | 31.9767 | -80.7452 | 2021-02-26 02:28:59
ZIM TARRAGONA | 428041000 | 8.9 | 7.16 | One-way Transit | 17.5 | 0 | 105 | 856 | 105 | Panamax | 72 | 117 | 117 | Outbound | 203 | 8.95 | 41008 | Offshore | 31.9758 | -80.743 | 2021-02-26 02:29:49
TUGELA | 248264000 | 15.7 | 7.16 | One-way Transit | 20.83 | 1 | 125 | 751 | 112 | Panamax | 70 | 136 | 137 | Outbound | 203 | 8.95 | 41008 | Nearshore | 32.0263 | -80.814 | 2021-02-26 02:30:49
ZIM TARRAGONA | 428041000 | 8.9 | 7.16 | One-way Transit | 17.5 | 0 | 105 | 856 | 105 | Panamax | 72 | 117 | 117 | Outbound | 203 | 8.95 | 41008 | Offshore | 31.9746 | -80.7404 | 2021-02-26 02:30:49
ZIM TARRAGONA | 428041000 | 8.8 | 7.16 | One-way Transit | 22.5 | 2 | 135 | 856 | 105 | Panamax | 72 | 116 | 118 | Outbound | 203 | 8.95 | 41008 | Offshore | 31.9739 | -80.7388 | 2021-02-26 02:31:28
TUGELA | 248264000 | 16 | 7.16 | One-way Transit | 20.83 | 1 | 125 | 751 | 112 | Panamax | 70 | 142 | 141 | Outbound | 203 | 8.95 | 41008 | Nearshore | 32.0222 | -80.81 | 2021-02-26 02:32:01
TUGELA | 248264000 | 16 | 7.16 | One-way Transit | 20.83 | 1 | 125 | 751 | 112 | Panamax | 70 | 142 | 141 | Outbound | 203 | 8.95 | 41008 | Nearshore | 32.0204 | -80.8084 | 2021-02-26 02:32:31
TUGELA | 248264000 | 16.2 | 7.16 | One-way Transit | 18.67 | 0 | 112 | 751 | 112 | Panamax | 70 | 142 | 142 | Outbound | 203 | 8.95 | 41008 | Nearshore | 32.0167 | -80.8049 | 2021-02-26 02:33:37
TUGELA | 248264000 | 16.2 | 7.16 | One-way Transit | 20.83 | 1 | 125 | 751 | 112 | Panamax | 70 | 143 | 142 | Outbound | 203 | 8.95 | 41008 | Nearshore | 32.0127 | -80.8013 | 2021-02-26 02:34:43
TUGELA | 248264000 | 16.1 | 7.16 | One-way Transit | 18.67 | 0 | 112 | 751 | 112 | Panamax | 70 | 143 | 143 | Outbound | 203 | 8.95 | 41008 | Nearshore | 32.0091 | -80.7981 | 2021-02-26 02:35:43
TUGELA | 248264000 | 16 | 7.16 | One-way Transit | 18.67 | 0 | 112 | 751 | 112 | Panamax | 70 | 143 | 143 | Outbound | 203 | 8.95 | 41008 | Nearshore | 32.0056 | -80.795 | 2021-02-26 02:36:43
TUGELA | 248264000 | 15.9 | 7.16 | One-way Transit | 18.67 | 0 | 112 | 751 | 112 | Panamax | 70 | 143 | 143 | Outbound | 203 | 8.95 | 41008 | Nearshore | 32.002 | -80.7918 | 2021-02-26 02:37:43
TUGELA | 248264000 | 16 | 7.16 | One-way Transit | 20.83 | 1 | 125 | 751 | 112 | Panamax | 70 | 139 | 138 | Outbound | 203 | 8.95 | 41008 | Nearshore | 31.9985 | -80.7885 | 2021-02-26 02:38:43
TUGELA | 248264000 | 16 | 7.16 | One-way Transit | 18.67 | 0 | 112 | 751 | 112 | Panamax | 70 | 120 | 120 | Outbound | 203 | 8.95 | 41008 | Offshore | 31.9906 | -80.776 | 2021-02-26 02:41:43
TUGELA | 248264000 | 15.3 | 7.16 | One-way Transit | 20.83 | 1 | 125 | 751 | 112 | Panamax | 70 | 117 | 118 | Outbound | 203 | 8.95 | 41008 | Offshore | 31.9886 | -80.7715 | 2021-02-26 02:42:43
TUGELA | 248264000 | 15.1 | 7.16 | One-way Transit | 23 | 2 | 138 | 751 | 112 | Panamax | 70 | 117 | 119 | Outbound | 203 | 8.95 | 41008 | Offshore | 31.9866 | -80.7669 | 2021-02-26 02:43:43
TUGELA | 248264000 | 14 | 7.16 | One-way Transit | 20.83 | 1 | 125 | 751 | 112 | Panamax | 70 | 118 | 119 | Outbound | 203 | 8.95 | 41008 | Offshore | 31.9845 | -80.7623 | 2021-02-26 02:44:49
TUGELA | 248264000 | 12.7 | 7.16 | One-way Transit | 20.83 | 1 | 125 | 751 | 112 | Panamax | 70 | 117 | 118 | Outbound | 203 | 8.95 | 41008 | Offshore | 31.9826 | -80.7582 | 2021-02-26 02:45:55
TUGELA | 248264000 | 11.5 | 7.16 | One-way Transit | 23 | 2 | 138 | 751 | 112 | Panamax | 70 | 117 | 119 | Outbound | 203 | 8.95 | 41008 | Offshore | 31.981 | -80.7546 | 2021-02-26 02:46:55
TUGELA | 248264000 | 11 | 7.16 | One-way Transit | 20.83 | 1 | 125 | 751 | 112 | Panamax | 70 | 118 | 119 | Outbound | 203 | 8.95 | 41008 | Offshore | 31.9802 | -80.7528 | 2021-02-26 02:47:31
TUGELA | 248264000 | 10.1 | 7.16 | One-way Transit | 23 | 2 | 138 | 751 | 112 | Panamax | 70 | 119 | 121 | Outbound | 203 | 8.95 | 41008 | Offshore | 31.9785 | -80.749 | 2021-02-26 02:48:43
TUGELA | 248264000 | 9.6 | 7.16 | One-way Transit | 20.83 | 1 | 125 | 751 | 112 | Panamax | 70 | 120 | 121 | Outbound | 203 | 8.95 | 41008 | Offshore | 31.9772 | -80.7461 | 2021-02-26 02:49:46
TUGELA | 248264000 | 9.3 | 7.16 | One-way Transit | 25.17 | 3 | 151 | 751 | 112 | Panamax | 70 | 118 | 121 | Outbound | 203 | 8.95 | 41008 | Offshore | 31.9764 | -80.7443 | 2021-02-26 02:50:25
TUGELA | 248264000 | 8.8 | 7.16 | One-way Transit | 23 | 2 | 138 | 751 | 112 | Panamax | 70 | 119 | 121 | Outbound | 203 | 8.95 | 41008 | Offshore | 31.9747 | -80.7409 | 2021-02-26 02:51:46
TUGELA | 248264000 | 8.6 | 7.16 | One-way Transit | 20.83 | 1 | 125 | 751 | 112 | Panamax | 70 | 120 | 121 | Outbound | 203 | 8.95 | 41008 | Offshore | 31.9739 | -80.7392 | 2021-02-26 02:52:25
TUGELA | 248264000 | 9 | 7.16 | One-way Transit | 23 | 2 | 138 | 751 | 112 | Panamax | 70 | 119 | 121 | Outbound | 203 | 8.95 | 41008 | Offshore | 31.9725 | -80.7363 | 2021-02-26 02:53:35
YM WARMTH | 477948800 | 16.3 | 6.93 | One-way Transit | 27.83 | 0 | 167 | 1207 | 167 | Post-Panamax | 74 | 298 | 298 | Inbound | 227 | 8.95 | 41008 | Offshore | 31.9735 | -80.7382 | 2021-02-26 07:58:40
YM WARMTH | 477948800 | 16.4 | 6.93 | One-way Transit | 27.83 | 0 | 167 | 1207 | 167 | Post-Panamax | 74 | 298 | 298 | Inbound | 227 | 8.95 | 41008 | Offshore | 31.9754 | -80.7422 | 2021-02-26 07:59:34
YM WARMTH | 477948800 | 16.6 | 6.93 | One-way Transit | 27.83 | 0 | 167 | 1207 | 167 | Post-Panamax | 74 | 298 | 298 | Inbound | 227 | 8.95 | 41008 | Offshore | 31.9783 | -80.7485 | 2021-02-26 08:00:57
YM WARMTH | 477948800 | 16.6 | 6.93 | One-way Transit | 31.33 | 1 | 188 | 1207 | 167 | Post-Panamax | 74 | 297 | 296 | Inbound | 227 | 8.95 | 41008 | Offshore | 31.9793 | -80.7509 | 2021-02-26 08:01:28
YM WARMTH | 477948800 | 16.3 | 6.93 | One-way Transit | 27.83 | 0 | 167 | 1207 | 167 | Post-Panamax | 74 | 296 | 296 | Inbound | 227 | 8.95 | 41008 | Offshore | 31.9817 | -80.7565 | 2021-02-26 08:02:40
YM WARMTH | 477948800 | 16.2 | 6.93 | One-way Transit | 27.83 | 0 | 167 | 1207 | 167 | Post-Panamax | 74 | 298 | 298 | Inbound | 227 | 8.95 | 41008 | Offshore | 31.9839 | -80.7615 | 2021-02-26 08:03:46
YM WARMTH | 477948800 | 16.5 | 6.93 | One-way Transit | 27.83 | 0 | 167 | 1207 | 167 | Post-Panamax | 74 | 298 | 298 | Inbound | 227 | 8.95 | 41008 | Offshore | 31.9861 | -80.7664 | 2021-02-26 08:04:51
YM WARMTH | 477948800 | 16.2 | 6.93 | One-way Transit | 27.83 | 0 | 167 | 1207 | 167 | Post-Panamax | 74 | 298 | 298 | Inbound | 227 | 8.95 | 41008 | Offshore | 31.9883 | -80.7713 | 2021-02-26 08:05:57
YM WARMTH | 477948800 | 16.2 | 6.93 | One-way Transit | 27.83 | 0 | 167 | 1207 | 167 | Post-Panamax | 74 | 298 | 298 | Inbound | 227 | 8.95 | 41008 | Offshore | 31.9904 | -80.7759 | 2021-02-26 08:06:57
YM WARMTH | 477948800 | 16.3 | 6.93 | One-way Transit | 31.33 | 1 | 188 | 1207 | 167 | Post-Panamax | 74 | 298 | 299 | Inbound | 227 | 8.95 | 41008 | Offshore | 31.9917 | -80.7786 | 2021-02-26 08:07:34
YM WARMTH | 477948800 | 15.9 | 6.93 | One-way Transit | 34.83 | 2 | 209 | 1207 | 167 | Post-Panamax | 74 | 321 | 323 | Inbound | 227 | 8.95 | 41008 | Nearshore | 32.0011 | -80.7911 | 2021-02-26 08:10:51
YM WARMTH | 477948800 | 15.5 | 6.93 | One-way Transit | 31.33 | 1 | 188 | 1207 | 167 | Post-Panamax | 74 | 322 | 323 | Inbound | 227 | 8.95 | 41008 | Nearshore | 32.0044 | -80.7941 | 2021-02-26 08:11:52
YM WARMTH | 477948800 | 15.5 | 6.93 | One-way Transit | 27.83 | 0 | 167 | 1207 | 167 | Post-Panamax | 74 | 323 | 323 | Inbound | 227 | 8.95 | 41008 | Nearshore | 32.008 | -80.7973 | 2021-02-26 08:12:57
YM WARMTH | 477948800 | 15.3 | 6.93 | One-way Transit | 27.83 | 0 | 167 | 1207 | 167 | Post-Panamax | 74 | 323 | 323 | Inbound | 227 | 8.95 | 41008 | Nearshore | 32.0101 | -80.7991 | 2021-02-26 08:13:33
YM WARMTH | 477948800 | 15.7 | 6.93 | One-way Transit | 27.83 | 0 | 167 | 1207 | 167 | Post-Panamax | 74 | 323 | 323 | Inbound | 227 | 8.95 | 41008 | Nearshore | 32.0138 | -80.8024 | 2021-02-26 08:14:39
YM WARMTH | 477948800 | 16 | 6.93 | One-way Transit | 31.33 | 1 | 188 | 1207 | 167 | Post-Panamax | 74 | 324 | 323 | Inbound | 227 | 8.95 | 41008 | Nearshore | 32.0176 | -80.8057 | 2021-02-26 08:15:45
YM WARMTH | 477948800 | 16 | 6.93 | One-way Transit | 31.33 | 1 | 188 | 1207 | 167 | Post-Panamax | 74 | 322 | 321 | Inbound | 227 | 8.95 | 41008 | Nearshore | 32.0214 | -80.8091 | 2021-02-26 08:16:52
YM WARMTH | 477948800 | 16.1 | 6.93 | One-way Transit | 31.33 | 1 | 188 | 1207 | 167 | Post-Panamax | 74 | 322 | 321 | Inbound | 227 | 8.95 | 41008 | Nearshore | 32.0251 | -80.8125 | 2021-02-26 08:17:57
YM WARMTH | 477948800 | 16.4 | 6.93 | One-way Transit | 27.83 | 0 | 167 | 1207 | 167 | Post-Panamax | 74 | 321 | 321 | Inbound | 227 | 8.95 | 41008 | Nearshore | 32.0268 | -80.8141 | 2021-02-26 08:18:27
ROTTERDAM STAR | 538006564 | 12.6 | 3.58 | One-way Transit | 21.83 | 0 | 131 | 961 | 131 | Panamax | 72 | 298 | 298 | Inbound | 192 | 4.47 | 41008 | Offshore | 31.9736 | -80.7381 | 2021-02-26 12:15:47
ROTTERDAM STAR | 538006564 | 12.7 | 3.58 | One-way Transit | 27.33 | 2 | 164 | 961 | 131 | Panamax | 72 | 299 | 297 | Inbound | 192 | 4.47 | 41008 | Offshore | 31.9756 | -80.7423 | 2021-02-26 12:16:56
ROTTERDAM STAR | 538006564 | 12.6 | 3.58 | One-way Transit | 21.83 | 0 | 131 | 961 | 131 | Panamax | 72 | 297 | 297 | Inbound | 192 | 4.47 | 41008 | Offshore | 31.9766 | -80.7447 | 2021-02-26 12:17:36
ROTTERDAM STAR | 538006564 | 12.7 | 3.58 | One-way Transit | 24.67 | 1 | 148 | 961 | 131 | Panamax | 72 | 297 | 298 | Inbound | 192 | 4.47 | 41008 | Offshore | 31.9786 | -80.7491 | 2021-02-26 12:18:46
ROTTERDAM STAR | 538006564 | 12.7 | 3.58 | One-way Transit | 24.67 | 1 | 148 | 961 | 131 | Panamax | 72 | 298 | 297 | Inbound | 192 | 4.47 | 41008 | Offshore | 31.9803 | -80.7527 | 2021-02-26 12:19:46
ROTTERDAM STAR | 538006564 | 12.7 | 4.47 | One-way Transit | 24.67 | 1 | 148 | 961 | 131 | Panamax | 72 | 298 | 297 | Inbound | 202 | 4.47 | 41008 | Offshore | 31.9822 | -80.7571 | 2021-02-26 12:20:57
ROTTERDAM STAR | 538006564 | 12.7 | 4.47 | One-way Transit | 24.67 | 1 | 148 | 961 | 131 | Panamax | 72 | 298 | 297 | Inbound | 202 | 4.47 | 41008 | Offshore | 31.9833 | -80.7594 | 2021-02-26 12:21:36
ROTTERDAM STAR | 538006564 | 12.7 | 4.47 | One-way Transit | 24.67 | 1 | 148 | 961 | 131 | Panamax | 72 | 298 | 297 | Inbound | 202 | 4.47 | 41008 | Offshore | 31.9849 | -80.763 | 2021-02-26 12:22:36
ROTTERDAM STAR | 538006564 | 12.7 | 4.47 | One-way Transit | 21.83 | 0 | 131 | 961 | 131 | Panamax | 72 | 298 | 298 | Inbound | 202 | 4.47 | 41008 | Offshore | 31.9869 | -80.7675 | 2021-02-26 12:23:47
ROTTERDAM STAR | 538006564 | 12.7 | 4.47 | One-way Transit | 24.67 | 1 | 148 | 961 | 131 | Panamax | 72 | 298 | 297 | Inbound | 202 | 4.47 | 41008 | Offshore | 31.9888 | -80.7717 | 2021-02-26 12:24:57
ROTTERDAM STAR | 538006564 | 12.8 | 4.47 | One-way Transit | 24.67 | 1 | 148 | 961 | 131 | Panamax | 72 | 298 | 297 | Inbound | 202 | 4.47 | 41008 | Offshore | 31.9906 | -80.7755 | 2021-02-26 12:25:57
ROTTERDAM STAR | 538006564 | 12.6 | 4.47 | One-way Transit | 24.67 | 1 | 148 | 961 | 131 | Panamax | 72 | 321 | 322 | Inbound | 202 | 4.47 | 41008 | Nearshore | 31.999 | -80.7887 | 2021-02-26 12:29:57
ROTTERDAM STAR | 538006564 | 12.6 | 4.47 | One-way Transit | 21.83 | 0 | 131 | 961 | 131 | Panamax | 72 | 322 | 322 | Inbound | 202 | 4.47 | 41008 | Nearshore | 32.0018 | -80.7913 | 2021-02-26 12:30:57
ROTTERDAM STAR | 538006564 | 12.6 | 4.47 | One-way Transit | 24.67 | 1 | 148 | 961 | 131 | Panamax | 72 | 323 | 322 | Inbound | 202 | 4.47 | 41008 | Nearshore | 32.0036 | -80.7929 | 2021-02-26 12:31:36
ROTTERDAM STAR | 538006564 | 12.7 | 4.47 | One-way Transit | 24.67 | 1 | 148 | 961 | 131 | Panamax | 72 | 322 | 323 | Inbound | 202 | 4.47 | 41008 | Nearshore | 32.0068 | -80.7958 | 2021-02-26 12:32:46
ROTTERDAM STAR | 538006564 | 12.8 | 4.47 | One-way Transit | 21.83 | 0 | 131 | 961 | 131 | Panamax | 72 | 322 | 322 | Inbound | 202 | 4.47 | 41008 | Nearshore | 32.0097 | -80.7984 | 2021-02-26 12:33:46
ROTTERDAM STAR | 538006564 | 12.9 | 4.47 | One-way Transit | 24.67 | 1 | 148 | 961 | 131 | Panamax | 72 | 323 | 322 | Inbound | 202 | 4.47 | 41008 | Nearshore | 32.0125 | -80.801 | 2021-02-26 12:34:46
ROTTERDAM STAR | 538006564 | 12.9 | 4.47 | One-way Transit | 24.67 | 1 | 148 | 961 | 131 | Panamax | 72 | 322 | 323 | Inbound | 202 | 4.47 | 41008 | Nearshore | 32.0154 | -80.8035 | 2021-02-26 12:35:46
ROTTERDAM STAR | 538006564 | 12.9 | 4.47 | One-way Transit | 24.67 | 1 | 148 | 961 | 131 | Panamax | 72 | 323 | 322 | Inbound | 202 | 4.47 | 41008 | Nearshore | 32.0188 | -80.8065 | 2021-02-26 12:36:56
ROTTERDAM STAR | 538006564 | 12.9 | 4.47 | One-way Transit | 21.83 | 0 | 131 | 961 | 131 | Panamax | 72 | 322 | 322 | Inbound | 202 | 4.47 | 41008 | Nearshore | 32.0216 | -80.8091 | 2021-02-26 12:37:56
ROTTERDAM STAR | 538006564 | 12.9 | 4.47 | One-way Transit | 27.33 | 2 | 164 | 961 | 131 | Panamax | 72 | 323 | 321 | Inbound | 202 | 4.47 | 41008 | Nearshore | 32.0236 | -80.8109 | 2021-02-26 12:38:37
ROTTERDAM STAR | 538006564 | 12.9 | 4.47 | One-way Transit | 27.33 | 2 | 164 | 961 | 131 | Panamax | 72 | 322 | 320 | Inbound | 202 | 4.47 | 41008 | Nearshore | 32.0269 | -80.8139 | 2021-02-26 12:39:47
ARCHIMIDIS | 636015743 | 17.1 | 5.59 | One-way Transit | 44.5 | 7 | 267 | 1043 | 141 | Post-Panamax | 70 | 134 | 141 | Outbound | 225 | 6.71 | 41008 | Nearshore | 32.0275 | -80.8143 | 2021-02-26 14:53:58
ARCHIMIDIS | 636015743 | 16.6 | 5.59 | One-way Transit | 32.5 | 3 | 195 | 1043 | 141 | Post-Panamax | 70 | 141 | 144 | Outbound | 225 | 6.71 | 41008 | Nearshore | 32.0234 | -80.8105 | 2021-02-26 14:54:58
ARCHIMIDIS | 636015743 | 16.6 | 5.59 | One-way Transit | 26.5 | 1 | 159 | 1043 | 141 | Post-Panamax | 70 | 143 | 144 | Outbound | 225 | 6.71 | 41008 | Nearshore | 32.0215 | -80.8089 | 2021-02-26 14:55:28
ARCHIMIDIS | 636015743 | 16.5 | 5.59 | One-way Transit | 26.5 | 1 | 159 | 1043 | 141 | Post-Panamax | 70 | 145 | 144 | Outbound | 225 | 6.71 | 41008 | Nearshore | 32.0171 | -80.8053 | 2021-02-26 14:56:39
ARCHIMIDIS | 636015743 | 16.2 | 5.59 | One-way Transit | 26.5 | 1 | 159 | 1043 | 141 | Post-Panamax | 70 | 145 | 144 | Outbound | 225 | 6.71 | 41008 | Nearshore | 32.0141 | -80.8028 | 2021-02-26 14:57:39
ARCHIMIDIS | 636015743 | 15.5 | 5.59 | One-way Transit | 32.5 | 3 | 195 | 1043 | 141 | Post-Panamax | 70 | 144 | 141 | Outbound | 225 | 6.71 | 41008 | Nearshore | 32.0098 | -80.7991 | 2021-02-26 14:58:46
ARCHIMIDIS | 636015743 | 14.9 | 5.59 | One-way Transit | 32.5 | 3 | 195 | 1043 | 141 | Post-Panamax | 70 | 142 | 139 | Outbound | 225 | 6.71 | 41008 | Nearshore | 32.007 | -80.7966 | 2021-02-26 14:59:46
ARCHIMIDIS | 636015743 | 14.2 | 5.59 | One-way Transit | 26.5 | 1 | 159 | 1043 | 141 | Post-Panamax | 70 | 141 | 142 | Outbound | 225 | 6.71 | 41008 | Nearshore | 32.0037 | -80.7935 | 2021-02-26 15:00:52
ARCHIMIDIS | 636015743 | 14 | 5.59 | One-way Transit | 29.5 | 2 | 177 | 1043 | 141 | Post-Panamax | 70 | 144 | 142 | Outbound | 225 | 6.71 | 41008 | Nearshore | 32.0003 | -80.7905 | 2021-02-26 15:01:57
ARCHIMIDIS | 636015743 | 14 | 5.59 | One-way Transit | 41.5 | 6 | 249 | 1043 | 141 | Post-Panamax | 70 | 144 | 138 | Outbound | 225 | 6.71 | 41008 | Nearshore | 31.9987 | -80.7891 | 2021-02-26 15:02:28
ARCHIMIDIS | 636015743 | 11.9 | 5.59 | One-way Transit | 26.5 | 1 | 159 | 1043 | 141 | Post-Panamax | 70 | 119 | 118 | Outbound | 225 | 6.71 | 41008 | Offshore | 31.9902 | -80.7748 | 2021-02-26 15:06:50
ARCHIMIDIS | 636015743 | 11.4 | 5.59 | One-way Transit | 23.5 | 0 | 141 | 1043 | 141 | Post-Panamax | 70 | 119 | 119 | Outbound | 225 | 6.71 | 41008 | Offshore | 31.9886 | -80.7711 | 2021-02-26 15:08:00
ARCHIMIDIS | 636015743 | 11.2 | 5.59 | One-way Transit | 23.5 | 0 | 141 | 1043 | 141 | Post-Panamax | 70 | 119 | 119 | Outbound | 225 | 6.71 | 41008 | Offshore | 31.9878 | -80.7695 | 2021-02-26 15:08:31
ARCHIMIDIS | 636015743 | 9.8 | 5.59 | One-way Transit | 23.5 | 0 | 141 | 1043 | 141 | Post-Panamax | 70 | 119 | 119 | Outbound | 225 | 6.71 | 41008 | Offshore | 31.9864 | -80.7664 | 2021-02-26 15:09:41
ARCHIMIDIS | 636015743 | 9.6 | 5.59 | One-way Transit | 26.5 | 1 | 159 | 1043 | 141 | Post-Panamax | 70 | 118 | 119 | Outbound | 225 | 6.71 | 41008 | Offshore | 31.9849 | -80.7632 | 2021-02-26 15:10:50
ARCHIMIDIS | 636015743 | 9.4 | 5.59 | One-way Transit | 26.5 | 1 | 159 | 1043 | 141 | Post-Panamax | 70 | 118 | 119 | Outbound | 225 | 6.71 | 41008 | Offshore | 31.9834 | -80.7599 | 2021-02-26 15:12:01
ARCHIMIDIS | 636015743 | 9.4 | 5.59 | One-way Transit | 26.5 | 1 | 159 | 1043 | 141 | Post-Panamax | 70 | 118 | 119 | Outbound | 225 | 6.71 | 41008 | Offshore | 31.9822 | -80.7573 | 2021-02-26 15:13:01
ARCHIMIDIS | 636015743 | 9.3 | 5.59 | One-way Transit | 26.5 | 1 | 159 | 1043 | 141 | Post-Panamax | 70 | 118 | 119 | Outbound | 225 | 6.71 | 41008 | Offshore | 31.9816 | -80.7558 | 2021-02-26 15:13:31
ARCHIMIDIS | 636015743 | 9.3 | 5.59 | One-way Transit | 23.5 | 0 | 141 | 1043 | 141 | Post-Panamax | 70 | 118 | 118 | Outbound | 225 | 6.71 | 41008 | Offshore | 31.9802 | -80.7528 | 2021-02-26 15:14:41
ARCHIMIDIS | 636015743 | 9.2 | 5.59 | One-way Transit | 26.5 | 1 | 159 | 1043 | 141 | Post-Panamax | 70 | 118 | 119 | Outbound | 225 | 6.71 | 41008 | Offshore | 31.9788 | -80.7497 | 2021-02-26 15:15:51
ARCHIMIDIS | 636015743 | 9.2 | 5.59 | One-way Transit | 26.5 | 1 | 159 | 1043 | 141 | Post-Panamax | 70 | 118 | 119 | Outbound | 225 | 6.71 | 41008 | Offshore | 31.9776 | -80.747 | 2021-02-26 15:16:51
ARCHIMIDIS | 636015743 | 9.3 | 5.59 | One-way Transit | 26.5 | 1 | 159 | 1043 | 141 | Post-Panamax | 70 | 118 | 119 | Outbound | 225 | 6.71 | 41008 | Offshore | 31.9764 | -80.7444 | 2021-02-26 15:17:51
ARCHIMIDIS | 636015743 | 9.3 | 5.59 | One-way Transit | 26.5 | 1 | 159 | 1043 | 141 | Post-Panamax | 70 | 119 | 118 | Outbound | 225 | 6.71 | 41008 | Offshore | 31.9755 | -80.7426 | 2021-02-26 15:18:31
ARCHIMIDIS | 636015743 | 9.4 | 5.59 | One-way Transit | 23.5 | 0 | 141 | 1043 | 141 | Post-Panamax | 70 | 118 | 118 | Outbound | 225 | 6.71 | 41008 | Offshore | 31.9742 | -80.7395 | 2021-02-26 15:19:41
ARCHIMIDIS | 636015743 | 9.4 | 4.03 | One-way Transit | 26.5 | 1 | 159 | 1043 | 141 | Post-Panamax | 70 | 118 | 119 | Outbound | 184 | 6.71 | 41008 | Offshore | 31.9727 | -80.7363 | 2021-02-26 15:20:51
CMA CGM IVANHOE | 218844000 | 14 | 4.03 | One-way Transit | 36.33 | 4 | 218 | 1148 | 138 | Post-Panamax | 79 | 136 | 140 | Outbound | 184 | 6.71 | 41008 | Nearshore | 32.0284 | -80.8153 | 2021-02-26 15:41:53
CMA CGM IVANHOE | 218844000 | 13.9 | 4.03 | One-way Transit | 36.33 | 4 | 218 | 1148 | 138 | Post-Panamax | 79 | 139 | 143 | Outbound | 184 | 6.71 | 41008 | Nearshore | 32.0266 | -80.8136 | 2021-02-26 15:42:29
CMA CGM IVANHOE | 218844000 | 13.6 | 4.03 | One-way Transit | 23 | 0 | 138 | 1148 | 138 | Post-Panamax | 79 | 142 | 142 | Outbound | 184 | 6.71 | 41008 | Nearshore | 32.0232 | -80.8106 | 2021-02-26 15:43:34
CMA CGM IVANHOE | 218844000 | 13.8 | 4.03 | One-way Transit | 26.33 | 1 | 158 | 1148 | 138 | Post-Panamax | 79 | 143 | 142 | Outbound | 184 | 6.71 | 41008 | Nearshore | 32.02 | -80.8077 | 2021-02-26 15:44:40
CMA CGM IVANHOE | 218844000 | 13.9 | 4.03 | One-way Transit | 26.33 | 1 | 158 | 1148 | 138 | Post-Panamax | 79 | 143 | 142 | Outbound | 184 | 6.71 | 41008 | Nearshore | 32.0166 | -80.8046 | 2021-02-26 15:45:46
CMA CGM IVANHOE | 218844000 | 13.9 | 4.03 | One-way Transit | 23 | 0 | 138 | 1148 | 138 | Post-Panamax | 79 | 142 | 142 | Outbound | 184 | 6.71 | 41008 | Nearshore | 32.0132 | -80.8016 | 2021-02-26 15:46:53
CMA CGM IVANHOE | 218844000 | 13.9 | 4.03 | One-way Transit | 23 | 0 | 138 | 1148 | 138 | Post-Panamax | 79 | 142 | 142 | Outbound | 184 | 6.71 | 41008 | Nearshore | 32.0115 | -80.8001 | 2021-02-26 15:47:26
CMA CGM IVANHOE | 218844000 | 13.9 | 4.03 | One-way Transit | 26.33 | 1 | 158 | 1148 | 138 | Post-Panamax | 79 | 143 | 142 | Outbound | 184 | 6.71 | 41008 | Nearshore | 32.0075 | -80.7966 | 2021-02-26 15:48:43
CMA CGM IVANHOE | 218844000 | 13.7 | 4.03 | One-way Transit | 26.33 | 1 | 158 | 1148 | 138 | Post-Panamax | 79 | 141 | 140 | Outbound | 184 | 6.71 | 41008 | Nearshore | 32.0041 | -80.7936 | 2021-02-26 15:49:50
CMA CGM IVANHOE | 218844000 | 13.8 | 4.03 | One-way Transit | 23 | 0 | 138 | 1148 | 138 | Post-Panamax | 79 | 140 | 140 | Outbound | 184 | 6.71 | 41008 | Nearshore | 32.0009 | -80.7905 | 2021-02-26 15:50:55
CMA CGM IVANHOE | 218844000 | 13.9 | 4.03 | One-way Transit | 23 | 0 | 138 | 1148 | 138 | Post-Panamax | 79 | 140 | 140 | Outbound | 184 | 6.71 | 41008 | Nearshore | 31.9992 | -80.7889 | 2021-02-26 15:51:30
CMA CGM IVANHOE | 218844000 | 13.3 | 4.03 | One-way Transit | 26.33 | 1 | 158 | 1148 | 138 | Post-Panamax | 79 | 120 | 119 | Outbound | 184 | 6.71 | 41008 | Offshore | 31.9915 | -80.778 | 2021-02-26 15:54:46
CMA CGM IVANHOE | 218844000 | 13.3 | 4.03 | One-way Transit | 26.33 | 1 | 158 | 1148 | 138 | Post-Panamax | 79 | 118 | 117 | Outbound | 184 | 6.71 | 41008 | Offshore | 31.9894 | -80.7736 | 2021-02-26 15:55:58
CMA CGM IVANHOE | 218844000 | 12.9 | 4.03 | One-way Transit | 23 | 0 | 138 | 1148 | 138 | Post-Panamax | 79 | 117 | 117 | Outbound | 184 | 6.71 | 41008 | Offshore | 31.9886 | -80.7718 | 2021-02-26 15:56:27
CMA CGM IVANHOE | 218844000 | 12.4 | 4.03 | One-way Transit | 23 | 0 | 138 | 1148 | 138 | Post-Panamax | 79 | 117 | 117 | Outbound | 184 | 6.71 | 41008 | Offshore | 31.9869 | -80.7678 | 2021-02-26 15:57:34
CMA CGM IVANHOE | 218844000 | 12.3 | 4.03 | One-way Transit | 26.33 | 1 | 158 | 1148 | 138 | Post-Panamax | 79 | 117 | 118 | Outbound | 184 | 6.71 | 41008 | Offshore | 31.9853 | -80.7643 | 2021-02-26 15:58:34
CMA CGM IVANHOE | 218844000 | 11.6 | 4.03 | One-way Transit | 26.33 | 1 | 158 | 1148 | 138 | Post-Panamax | 79 | 117 | 118 | Outbound | 184 | 6.71 | 41008 | Offshore | 31.9836 | -80.7604 | 2021-02-26 15:59:45
CMA CGM IVANHOE | 218844000 | 11.3 | 4.03 | One-way Transit | 23 | 0 | 138 | 1148 | 138 | Post-Panamax | 79 | 118 | 118 | Outbound | 184 | 6.71 | 41008 | Offshore | 31.9819 | -80.7567 | 2021-02-26 16:00:55
CMA CGM IVANHOE | 218844000 | 10.8 | 4.03 | One-way Transit | 26.33 | 1 | 158 | 1148 | 138 | Post-Panamax | 79 | 117 | 118 | Outbound | 184 | 6.71 | 41008 | Offshore | 31.9809 | -80.7547 | 2021-02-26 16:01:34
CMA CGM IVANHOE | 218844000 | 10.7 | 4.03 | One-way Transit | 26.33 | 1 | 158 | 1148 | 138 | Post-Panamax | 79 | 117 | 118 | Outbound | 184 | 6.71 | 41008 | Offshore | 31.9793 | -80.7511 | 2021-02-26 16:02:45
CMA CGM IVANHOE | 218844000 | 10.5 | 4.03 | One-way Transit | 26.33 | 1 | 158 | 1148 | 138 | Post-Panamax | 79 | 117 | 118 | Outbound | 184 | 6.71 | 41008 | Offshore | 31.9777 | -80.7476 | 2021-02-26 16:03:55
CMA CGM IVANHOE | 218844000 | 10.3 | 4.03 | One-way Transit | 26.33 | 1 | 158 | 1148 | 138 | Post-Panamax | 79 | 117 | 118 | Outbound | 184 | 6.71 | 41008 | Offshore | 31.9771 | -80.7462 | 2021-02-26 16:04:26
CMA CGM IVANHOE | 218844000 | 9.9 | 4.03 | One-way Transit | 26.33 | 1 | 158 | 1148 | 138 | Post-Panamax | 79 | 117 | 118 | Outbound | 184 | 6.71 | 41008 | Offshore | 31.9754 | -80.7424 | 2021-02-26 16:05:45
CMA CGM IVANHOE | 218844000 | 9.8 | 4.03 | One-way Transit | 33 | 3 | 198 | 1148 | 138 | Post-Panamax | 79 | 117 | 120 | Outbound | 184 | 6.71 | 41008 | Offshore | 31.9739 | -80.7391 | 2021-02-26 16:06:55
CMA CGM IVANHOE | 218844000 | 9.6 | 4.03 | One-way Transit | 33 | 3 | 198 | 1148 | 138 | Post-Panamax | 79 | 119 | 122 | Outbound | 184 | 6.71 | 41008 | Offshore | 31.9733 | -80.7378 | 2021-02-26 16:07:26
COSCO DEVELOPMENT | 477950300 | 16.3 | 5.59 | One-way Transit | 33.17 | 2 | 199 | 1200 | 157 | Post-Panamax | 70 | 299 | 301 | Inbound | 179 | 11.18 | 41008 | Offshore | 31.9733 | -80.7384 | 2021-02-26 20:27:36
COSCO DEVELOPMENT | 477950300 | 16.3 | 5.59 | One-way Transit | 29.67 | 1 | 178 | 1200 | 157 | Post-Panamax | 70 | 300 | 301 | Inbound | 179 | 11.18 | 41008 | Offshore | 31.9757 | -80.7434 | 2021-02-26 20:28:41
COSCO DEVELOPMENT | 477950300 | 16.4 | 5.59 | One-way Transit | 29.67 | 1 | 178 | 1200 | 157 | Post-Panamax | 70 | 298 | 299 | Inbound | 179 | 11.18 | 41008 | Offshore | 31.9782 | -80.7485 | 2021-02-26 20:29:48
COSCO DEVELOPMENT | 477950300 | 16.2 | 5.59 | One-way Transit | 26.17 | 0 | 157 | 1200 | 157 | Post-Panamax | 70 | 298 | 298 | Inbound | 179 | 11.18 | 41008 | Offshore | 31.9804 | -80.7535 | 2021-02-26 20:30:53
COSCO DEVELOPMENT | 477950300 | 16.3 | 5.59 | One-way Transit | 29.67 | 1 | 178 | 1200 | 157 | Post-Panamax | 70 | 297 | 298 | Inbound | 179 | 11.18 | 41008 | Offshore | 31.9825 | -80.7581 | 2021-02-26 20:31:53
COSCO DEVELOPMENT | 477950300 | 15.9 | 5.59 | One-way Transit | 29.67 | 1 | 178 | 1200 | 157 | Post-Panamax | 70 | 297 | 298 | Inbound | 179 | 11.18 | 41008 | Offshore | 31.9845 | -80.7627 | 2021-02-26 20:32:53
COSCO DEVELOPMENT | 477950300 | 16.1 | 5.59 | One-way Transit | 26.17 | 0 | 157 | 1200 | 157 | Post-Panamax | 70 | 298 | 298 | Inbound | 179 | 11.18 | 41008 | Offshore | 31.9866 | -80.7674 | 2021-02-26 20:33:54
COSCO DEVELOPMENT | 477950300 | 16 | 5.59 | One-way Transit | 26.17 | 0 | 157 | 1200 | 157 | Post-Panamax | 70 | 298 | 298 | Inbound | 179 | 11.18 | 41008 | Offshore | 31.9888 | -80.7724 | 2021-02-26 20:34:59
COSCO DEVELOPMENT | 477950300 | 16.1 | 5.59 | One-way Transit | 26.17 | 0 | 157 | 1200 | 157 | Post-Panamax | 70 | 298 | 298 | Inbound | 179 | 11.18 | 41008 | Offshore | 31.9909 | -80.7769 | 2021-02-26 20:35:59
COSCO DEVELOPMENT | 477950300 | 15.6 | 5.59 | One-way Transit | 33.17 | 2 | 199 | 1200 | 157 | Post-Panamax | 70 | 321 | 323 | Inbound | 179 | 11.18 | 41008 | Nearshore | 32.0016 | -80.7913 | 2021-02-26 20:39:47
COSCO DEVELOPMENT | 477950300 | 15 | 5.59 | One-way Transit | 29.67 | 1 | 178 | 1200 | 157 | Post-Panamax | 70 | 322 | 323 | Inbound | 179 | 11.18 | 41008 | Nearshore | 32.0049 | -80.7943 | 2021-02-26 20:40:47
COSCO DEVELOPMENT | 477950300 | 14.9 | 5.59 | One-way Transit | 29.67 | 1 | 178 | 1200 | 157 | Post-Panamax | 70 | 322 | 323 | Inbound | 179 | 11.18 | 41008 | Nearshore | 32.0082 | -80.7972 | 2021-02-26 20:41:46
COSCO DEVELOPMENT | 477950300 | 14.8 | 5.59 | One-way Transit | 26.17 | 0 | 157 | 1200 | 157 | Post-Panamax | 70 | 323 | 323 | Inbound | 179 | 11.18 | 41008 | Nearshore | 32.0118 | -80.8005 | 2021-02-26 20:42:54
COSCO DEVELOPMENT | 477950300 | 14.9 | 5.59 | One-way Transit | 26.17 | 0 | 157 | 1200 | 157 | Post-Panamax | 70 | 323 | 323 | Inbound | 179 | 11.18 | 41008 | Nearshore | 32.0154 | -80.8037 | 2021-02-26 20:43:59
COSCO DEVELOPMENT | 477950300 | 15 | 5.59 | One-way Transit | 29.67 | 1 | 178 | 1200 | 157 | Post-Panamax | 70 | 322 | 321 | Inbound | 179 | 11.18 | 41008 | Nearshore | 32.0187 | -80.8067 | 2021-02-26 20:44:59
COSCO DEVELOPMENT | 477950300 | 15.2 | 5.59 | One-way Transit | 26.17 | 0 | 157 | 1200 | 157 | Post-Panamax | 70 | 321 | 321 | Inbound | 179 | 11.18 | 41008 | Nearshore | 32.0204 | -80.8083 | 2021-02-26 20:45:29
COSCO DEVELOPMENT | 477950300 | 15.4 | 5.59 | One-way Transit | 26.17 | 0 | 157 | 1200 | 157 | Post-Panamax | 70 | 321 | 321 | Inbound | 179 | 11.18 | 41008 | Nearshore | 32.0245 | -80.8121 | 2021-02-26 20:46:41
COSCO DEVELOPMENT | 477950300 | 15.8 | 5.59 | One-way Transit | 26.17 | 0 | 157 | 1200 | 157 | Post-Panamax | 70 | 320 | 320 | Inbound | 179 | 11.18 | 41008 | Nearshore | 32.0279 | -80.8153 | 2021-02-26 20:47:41
GRANDE SENEGAL | 247285500 | 16 | 6.04 | One-way Transit | 21.5 | 2 | 129 | 689 | 105 | Panamax | 71 | 297 | 295 | Inbound | 152 | 6.71 | 41008 | Offshore | 31.9729 | -80.7359 | 2021-02-25 00:23:46
GRANDE SENEGAL | 247285500 | 16.1 | 6.04 | One-way Transit | 19.5 | 1 | 117 | 689 | 105 | Panamax | 71 | 299 | 298 | Inbound | 152 | 6.71 | 41008 | Offshore | 31.9753 | -80.7411 | 2021-02-25 00:24:52
GRANDE SENEGAL | 247285500 | 16.2 | 6.04 | One-way Transit | 21.5 | 2 | 129 | 689 | 105 | Panamax | 71 | 300 | 298 | Inbound | 152 | 6.71 | 41008 | Offshore | 31.9775 | -80.7457 | 2021-02-25 00:25:52
GRANDE SENEGAL | 247285500 | 16 | 6.04 | One-way Transit | 23.5 | 3 | 141 | 689 | 105 | Panamax | 71 | 299 | 296 | Inbound | 152 | 6.71 | 41008 | Offshore | 31.9796 | -80.7503 | 2021-02-25 00:26:52
GRANDE SENEGAL | 247285500 | 15.9 | 6.04 | One-way Transit | 21.5 | 2 | 129 | 689 | 105 | Panamax | 71 | 298 | 296 | Inbound | 152 | 6.71 | 41008 | Offshore | 31.9809 | -80.753 | 2021-02-25 00:27:29
GRANDE SENEGAL | 247285500 | 15.9 | 6.04 | One-way Transit | 21.5 | 2 | 129 | 689 | 105 | Panamax | 71 | 298 | 296 | Inbound | 152 | 6.71 | 41008 | Offshore | 31.9832 | -80.758 | 2021-02-25 00:28:34
GRANDE SENEGAL | 247285500 | 15.7 | 6.04 | One-way Transit | 23.5 | 3 | 141 | 689 | 105 | Panamax | 71 | 297 | 294 | Inbound | 152 | 6.71 | 41008 | Offshore | 31.9852 | -80.7626 | 2021-02-25 00:29:34
GRANDE SENEGAL | 247285500 | 15.7 | 6.04 | One-way Transit | 19.5 | 1 | 117 | 689 | 105 | Panamax | 71 | 296 | 295 | Inbound | 152 | 6.71 | 41008 | Offshore | 31.9873 | -80.7677 | 2021-02-25 00:30:40
GRANDE SENEGAL | 247285500 | 15.8 | 6.04 | One-way Transit | 19.5 | 1 | 117 | 689 | 105 | Panamax | 71 | 298 | 297 | Inbound | 152 | 6.71 | 41008 | Offshore | 31.9897 | -80.7731 | 2021-02-25 00:31:53
GRANDE SENEGAL | 247285500 | 15.8 | 6.04 | One-way Transit | 21.5 | 2 | 129 | 689 | 105 | Panamax | 71 | 298 | 296 | Inbound | 152 | 6.71 | 41008 | Offshore | 31.9918 | -80.7777 | 2021-02-25 00:32:53
GRANDE SENEGAL | 247285500 | 15.5 | 6.04 | One-way Transit | 17.5 | 0 | 105 | 689 | 105 | Panamax | 71 | 321 | 321 | Inbound | 152 | 6.71 | 41008 | Nearshore | 31.9991 | -80.7888 | 2021-02-25 00:35:40
GRANDE SENEGAL | 247285500 | 15.3 | 6.04 | One-way Transit | 21.5 | 2 | 129 | 689 | 105 | Panamax | 71 | 324 | 322 | Inbound | 152 | 6.71 | 41008 | Nearshore | 32.0029 | -80.7921 | 2021-02-25 00:36:46
GRANDE SENEGAL | 247285500 | 15.3 | 6.04 | One-way Transit | 19.5 | 1 | 117 | 689 | 105 | Panamax | 71 | 323 | 322 | Inbound | 152 | 6.71 | 41008 | Nearshore | 32.0063 | -80.7951 | 2021-02-25 00:37:46
GRANDE SENEGAL | 247285500 | 15.2 | 6.04 | One-way Transit | 19.5 | 1 | 117 | 689 | 105 | Panamax | 71 | 323 | 322 | Inbound | 152 | 6.71 | 41008 | Nearshore | 32.0098 | -80.7982 | 2021-02-25 00:38:47
GRANDE SENEGAL | 247285500 | 15.2 | 6.04 | One-way Transit | 21.5 | 2 | 129 | 689 | 105 | Panamax | 71 | 321 | 319 | Inbound | 152 | 6.71 | 41008 | Nearshore | 32.0135 | -80.8015 | 2021-02-25 00:39:52
GRANDE SENEGAL | 247285500 | 15.5 | 6.04 | One-way Transit | 19.5 | 1 | 117 | 689 | 105 | Panamax | 71 | 321 | 320 | Inbound | 152 | 6.71 | 41008 | Nearshore | 32.0171 | -80.805 | 2021-02-25 00:40:59
GRANDE SENEGAL | 247285500 | 15.6 | 6.04 | One-way Transit | 19.5 | 1 | 117 | 689 | 105 | Panamax | 71 | 321 | 320 | Inbound | 152 | 6.71 | 41008 | Nearshore | 32.0188 | -80.8066 | 2021-02-25 00:41:28
GRANDE SENEGAL | 247285500 | 15.7 | 6.04 | One-way Transit | 19.5 | 1 | 117 | 689 | 105 | Panamax | 71 | 321 | 320 | Inbound | 152 | 6.71 | 41008 | Nearshore | 32.0229 | -80.8104 | 2021-02-25 00:42:40
GRANDE SENEGAL | 247285500 | 15.9 | 6.04 | One-way Transit | 19.5 | 1 | 117 | 689 | 105 | Panamax | 71 | 321 | 320 | Inbound | 152 | 6.71 | 41008 | Nearshore | 32.0263 | -80.8137 | 2021-02-25 00:43:40
RIO GRANDE EXPRESS | 303672000 | 16.4 | 4.7 | One-way Transit | 22.5 | 2 | 135 | 853 | 105 | Panamax | 73 | 138 | 140 | Outbound | 148 | 6.71 | 41008 | Nearshore | 32.0282 | -80.8153 | 2021-02-25 01:39:35
RIO GRANDE EXPRESS | 303672000 | 16.4 | 4.7 | One-way Transit | 22.5 | 2 | 135 | 853 | 105 | Panamax | 73 | 144 | 142 | Outbound | 148 | 6.71 | 41008 | Nearshore | 32.0243 | -80.8117 | 2021-02-25 01:40:40
RIO GRANDE EXPRESS | 303672000 | 16.3 | 4.7 | One-way Transit | 24.83 | 3 | 149 | 853 | 105 | Panamax | 73 | 145 | 142 | Outbound | 148 | 6.71 | 41008 | Nearshore | 32.0202 | -80.8081 | 2021-02-25 01:41:47
RIO GRANDE EXPRESS | 303672000 | 16.3 | 4.7 | One-way Transit | 17.5 | 0 | 105 | 853 | 105 | Panamax | 73 | 141 | 141 | Outbound | 148 | 6.71 | 41008 | Nearshore | 32.0159 | -80.8042 | 2021-02-25 01:42:59
RIO GRANDE EXPRESS | 303672000 | 16.4 | 4.7 | One-way Transit | 20 | 1 | 120 | 853 | 105 | Panamax | 73 | 142 | 141 | Outbound | 148 | 6.71 | 41008 | Nearshore | 32.0138 | -80.8022 | 2021-02-25 01:43:35
RIO GRANDE EXPRESS | 303672000 | 16.2 | 4.7 | One-way Transit | 20 | 1 | 120 | 853 | 105 | Panamax | 73 | 142 | 141 | Outbound | 148 | 6.71 | 41008 | Nearshore | 32.01 | -80.7987 | 2021-02-25 01:44:40
RIO GRANDE EXPRESS | 303672000 | 16 | 4.7 | One-way Transit | 20 | 1 | 120 | 853 | 105 | Panamax | 73 | 142 | 141 | Outbound | 148 | 6.71 | 41008 | Nearshore | 32.0059 | -80.795 | 2021-02-25 01:45:47
RIO GRANDE EXPRESS | 303672000 | 15.7 | 4.7 | One-way Transit | 17.5 | 0 | 105 | 853 | 105 | Panamax | 73 | 141 | 141 | Outbound | 148 | 6.71 | 41008 | Nearshore | 32.0018 | -80.7911 | 2021-02-25 01:46:59
RIO GRANDE EXPRESS | 303672000 | 15.7 | 4.7 | One-way Transit | 20 | 1 | 120 | 853 | 105 | Panamax | 73 | 117 | 116 | Outbound | 148 | 6.71 | 41008 | Offshore | 31.991 | -80.7768 | 2021-02-25 01:50:46
RIO GRANDE EXPRESS | 303672000 | 15.5 | 4.7 | One-way Transit | 17.5 | 0 | 105 | 853 | 105 | Panamax | 73 | 117 | 117 | Outbound | 148 | 6.71 | 41008 | Offshore | 31.989 | -80.7723 | 2021-02-25 01:51:47
RIO GRANDE EXPRESS | 303672000 | 15.4 | 4.7 | One-way Transit | 17.5 | 0 | 105 | 853 | 105 | Panamax | 73 | 117 | 117 | Outbound | 148 | 6.71 | 41008 | Offshore | 31.987 | -80.7677 | 2021-02-25 01:52:47
RIO GRANDE EXPRESS | 303672000 | 14.5 | 4.7 | One-way Transit | 20 | 1 | 120 | 853 | 105 | Panamax | 73 | 118 | 119 | Outbound | 148 | 6.71 | 41008 | Offshore | 31.9852 | -80.7635 | 2021-02-25 01:53:47
RIO GRANDE EXPRESS | 303672000 | 13.2 | 4.7 | One-way Transit | 20 | 1 | 120 | 853 | 105 | Panamax | 73 | 118 | 119 | Outbound | 148 | 6.71 | 41008 | Offshore | 31.9834 | -80.7595 | 2021-02-25 01:54:47
RIO GRANDE EXPRESS | 303672000 | 12.1 | 4.7 | One-way Transit | 20 | 1 | 120 | 853 | 105 | Panamax | 73 | 118 | 119 | Outbound | 148 | 6.71 | 41008 | Offshore | 31.9817 | -80.7559 | 2021-02-25 01:55:47
RIO GRANDE EXPRESS | 303672000 | 11.1 | 4.7 | One-way Transit | 20 | 1 | 120 | 853 | 105 | Panamax | 73 | 119 | 120 | Outbound | 148 | 6.71 | 41008 | Offshore | 31.9799 | -80.7519 | 2021-02-25 01:56:58
RIO GRANDE EXPRESS | 303672000 | 10.7 | 4.7 | One-way Transit | 22.5 | 2 | 135 | 853 | 105 | Panamax | 73 | 118 | 120 | Outbound | 148 | 6.71 | 41008 | Offshore | 31.9791 | -80.7503 | 2021-02-25 01:57:29
RIO GRANDE EXPRESS | 303672000 | 10.1 | 4.7 | One-way Transit | 22.5 | 2 | 135 | 853 | 105 | Panamax | 73 | 118 | 120 | Outbound | 148 | 6.71 | 41008 | Offshore | 31.9775 | -80.7469 | 2021-02-25 01:58:40
RIO GRANDE EXPRESS | 303672000 | 9.6 | 4.7 | One-way Transit | 22.5 | 2 | 135 | 853 | 105 | Panamax | 73 | 118 | 120 | Outbound | 148 | 6.71 | 41008 | Offshore | 31.976 | -80.7436 | 2021-02-25 01:59:50
RIO GRANDE EXPRESS | 303672000 | 9.4 | 4.7 | One-way Transit | 17.5 | 0 | 105 | 853 | 105 | Panamax | 73 | 119 | 119 | Outbound | 148 | 6.71 | 41008 | Offshore | 31.9747 | -80.7409 | 2021-02-25 02:00:50
RIO GRANDE EXPRESS | 303672000 | 9.3 | 4.7 | One-way Transit | 22.5 | 2 | 135 | 853 | 105 | Panamax | 73 | 118 | 120 | Outbound | 148 | 6.71 | 41008 | Offshore | 31.974 | -80.7394 | 2021-02-25 02:01:21
TUGELA | 248264000 | 16.4 | 8.5 | One-way Transit | 18.67 | 0 | 112 | 751 | 112 | Panamax | 70 | 299 | 299 | Inbound | 209 | 8.95 | 41008 | Offshore | 31.9746 | -80.7409 | 2021-02-25 06:40:39
TUGELA | 248264000 | 16.5 | 8.5 | One-way Transit | 20.83 | 1 | 125 | 751 | 112 | Panamax | 70 | 299 | 300 | Inbound | 209 | 8.95 | 41008 | Offshore | 31.9771 | -80.7461 | 2021-02-25 06:41:45
TUGELA | 248264000 | 16.5 | 8.5 | One-way Transit | 18.67 | 0 | 112 | 751 | 112 | Panamax | 70 | 300 | 300 | Inbound | 209 | 8.95 | 41008 | Offshore | 31.9798 | -80.7517 | 2021-02-25 06:42:57
TUGELA | 248264000 | 16.5 | 8.5 | One-way Transit | 18.67 | 0 | 112 | 751 | 112 | Panamax | 70 | 298 | 298 | Inbound | 209 | 8.95 | 41008 | Offshore | 31.981 | -80.7541 | 2021-02-25 06:43:27
TUGELA | 248264000 | 16.3 | 8.5 | One-way Transit | 18.67 | 0 | 112 | 751 | 112 | Panamax | 70 | 298 | 298 | Inbound | 209 | 8.95 | 41008 | Offshore | 31.9835 | -80.7598 | 2021-02-25 06:44:39
TUGELA | 248264000 | 16.3 | 8.5 | One-way Transit | 18.67 | 0 | 112 | 751 | 112 | Panamax | 70 | 298 | 298 | Inbound | 209 | 8.95 | 41008 | Offshore | 31.9858 | -80.7649 | 2021-02-25 06:45:45
TUGELA | 248264000 | 16.3 | 8.5 | One-way Transit | 20.83 | 1 | 125 | 751 | 112 | Panamax | 70 | 298 | 297 | Inbound | 209 | 8.95 | 41008 | Offshore | 31.9884 | -80.7706 | 2021-02-25 06:46:57
TUGELA | 248264000 | 16.3 | 8.5 | One-way Transit | 18.67 | 0 | 112 | 751 | 112 | Panamax | 70 | 298 | 298 | Inbound | 209 | 8.95 | 41008 | Offshore | 31.9894 | -80.773 | 2021-02-25 06:47:27
TUGELA | 248264000 | 16 | 8.5 | One-way Transit | 18.67 | 0 | 112 | 751 | 112 | Panamax | 70 | 320 | 320 | Inbound | 209 | 8.95 | 41008 | Nearshore | 32.0016 | -80.7911 | 2021-02-25 06:51:51
TUGELA | 248264000 | 15.9 | 8.5 | One-way Transit | 18.67 | 0 | 112 | 751 | 112 | Panamax | 70 | 322 | 322 | Inbound | 209 | 8.95 | 41008 | Nearshore | 32.0051 | -80.7943 | 2021-02-25 06:52:50
TUGELA | 248264000 | 15.9 | 8.5 | One-way Transit | 18.67 | 0 | 112 | 751 | 112 | Panamax | 70 | 323 | 323 | Inbound | 209 | 8.95 | 41008 | Nearshore | 32.0086 | -80.7975 | 2021-02-25 06:53:50
TUGELA | 248264000 | 16 | 8.5 | One-way Transit | 18.67 | 0 | 112 | 751 | 112 | Panamax | 70 | 323 | 323 | Inbound | 209 | 8.95 | 41008 | Nearshore | 32.0125 | -80.801 | 2021-02-25 06:54:56
TUGELA | 248264000 | 16 | 8.5 | One-way Transit | 20.83 | 1 | 125 | 751 | 112 | Panamax | 70 | 323 | 322 | Inbound | 209 | 8.95 | 41008 | Nearshore | 32.0146 | -80.8029 | 2021-02-25 06:55:33
TUGELA | 248264000 | 16.1 | 8.5 | One-way Transit | 18.67 | 0 | 112 | 751 | 112 | Panamax | 70 | 323 | 323 | Inbound | 209 | 8.95 | 41008 | Nearshore | 32.0187 | -80.8064 | 2021-02-25 06:56:39
TUGELA | 248264000 | 16.2 | 8.5 | One-way Transit | 20.83 | 1 | 125 | 751 | 112 | Panamax | 70 | 323 | 322 | Inbound | 209 | 8.95 | 41008 | Nearshore | 32.0222 | -80.8097 | 2021-02-25 06:57:39
TUGELA | 248264000 | 16.4 | 8.5 | One-way Transit | 20.83 | 1 | 125 | 751 | 112 | Panamax | 70 | 323 | 322 | Inbound | 209 | 8.95 | 41008 | Nearshore | 32.0262 | -80.8132 | 2021-02-25 06:58:45
MAERSK SEVILLE | 563000700 | 16.6 | 9.84 | One-way Transit | 29.33 | 2 | 176 | 1096 | 138 | Post-Panamax | 71 | 296 | 298 | Inbound | 281 | 11.18 | 41008 | Offshore | 31.9744 | -80.74 | 2021-02-25 13:10:42
MAERSK SEVILLE | 563000700 | 16.4 | 9.84 | One-way Transit | 23 | 0 | 138 | 1096 | 138 | Post-Panamax | 71 | 297 | 297 | Inbound | 281 | 11.18 | 41008 | Offshore | 31.9771 | -80.7458 | 2021-02-25 13:11:53
MAERSK SEVILLE | 563000700 | 16.5 | 9.84 | One-way Transit | 26.17 | 1 | 157 | 1096 | 138 | Post-Panamax | 71 | 296 | 297 | Inbound | 281 | 11.18 | 41008 | Offshore | 31.9795 | -80.7511 | 2021-02-25 13:13:00
MAERSK SEVILLE | 563000700 | 16.3 | 9.84 | One-way Transit | 26.17 | 1 | 157 | 1096 | 138 | Post-Panamax | 71 | 296 | 297 | Inbound | 281 | 11.18 | 41008 | Offshore | 31.9816 | -80.7559 | 2021-02-25 13:14:00
MAERSK SEVILLE | 563000700 | 16.2 | 9.84 | One-way Transit | 26.17 | 1 | 157 | 1096 | 138 | Post-Panamax | 71 | 296 | 297 | Inbound | 281 | 11.18 | 41008 | Offshore | 31.9828 | -80.7583 | 2021-02-25 13:14:30
MAERSK SEVILLE | 563000700 | 15.9 | 9.84 | One-way Transit | 26.17 | 1 | 157 | 1096 | 138 | Post-Panamax | 71 | 296 | 297 | Inbound | 281 | 11.18 | 41008 | Offshore | 31.9851 | -80.7635 | 2021-02-25 13:15:36
MAERSK SEVILLE | 563000700 | 15.7 | 9.84 | One-way Transit | 26.17 | 1 | 157 | 1096 | 138 | Post-Panamax | 71 | 296 | 297 | Inbound | 281 | 11.18 | 41008 | Offshore | 31.9874 | -80.7686 | 2021-02-25 13:16:42
MAERSK SEVILLE | 563000700 | 15.6 | 9.84 | One-way Transit | 23 | 0 | 138 | 1096 | 138 | Post-Panamax | 71 | 297 | 297 | Inbound | 281 | 11.18 | 41008 | Offshore | 31.9897 | -80.7737 | 2021-02-25 13:17:48
MAERSK SEVILLE | 563000700 | 15.6 | 9.84 | One-way Transit | 29.33 | 2 | 176 | 1096 | 138 | Post-Panamax | 71 | 297 | 299 | Inbound | 281 | 11.18 | 41008 | Offshore | 31.9917 | -80.7783 | 2021-02-25 13:18:48
MAERSK SEVILLE | 563000700 | 15.3 | 8.05 | One-way Transit | 26.17 | 1 | 157 | 1096 | 138 | Post-Panamax | 71 | 318 | 319 | Inbound | 306 | 11.18 | 41008 | Nearshore | 31.9993 | -80.7886 | 2021-02-25 13:21:29
MAERSK SEVILLE | 563000700 | 14.6 | 8.05 | One-way Transit | 26.17 | 1 | 157 | 1096 | 138 | Post-Panamax | 71 | 320 | 321 | Inbound | 306 | 11.18 | 41008 | Nearshore | 32.0029 | -80.7921 | 2021-02-25 13:22:36
MAERSK SEVILLE | 563000700 | 14.4 | 8.05 | One-way Transit | 26.17 | 1 | 157 | 1096 | 138 | Post-Panamax | 71 | 320 | 321 | Inbound | 306 | 11.18 | 41008 | Nearshore | 32.0064 | -80.7954 | 2021-02-25 13:23:42
MAERSK SEVILLE | 563000700 | 14.6 | 8.05 | One-way Transit | 29.33 | 2 | 176 | 1096 | 138 | Post-Panamax | 71 | 320 | 322 | Inbound | 306 | 11.18 | 41008 | Nearshore | 32.0096 | -80.7984 | 2021-02-25 13:24:42
MAERSK SEVILLE | 563000700 | 14.5 | 8.05 | One-way Transit | 26.17 | 1 | 157 | 1096 | 138 | Post-Panamax | 71 | 322 | 323 | Inbound | 306 | 11.18 | 41008 | Nearshore | 32.0135 | -80.8019 | 2021-02-25 13:25:53
MAERSK SEVILLE | 563000700 | 14.6 | 8.05 | One-way Transit | 23 | 0 | 138 | 1096 | 138 | Post-Panamax | 71 | 323 | 323 | Inbound | 306 | 11.18 | 41008 | Nearshore | 32.0155 | -80.8037 | 2021-02-25 13:26:29
MAERSK SEVILLE | 563000700 | 14.8 | 8.05 | One-way Transit | 29.33 | 2 | 176 | 1096 | 138 | Post-Panamax | 71 | 320 | 322 | Inbound | 306 | 11.18 | 41008 | Nearshore | 32.0192 | -80.8069 | 2021-02-25 13:27:35
MAERSK SEVILLE | 563000700 | 14.8 | 8.05 | One-way Transit | 29.33 | 2 | 176 | 1096 | 138 | Post-Panamax | 71 | 320 | 322 | Inbound | 306 | 11.18 | 41008 | Nearshore | 32.0225 | -80.8099 | 2021-02-25 13:28:35
MAERSK SEVILLE | 563000700 | 15 | 8.05 | One-way Transit | 26.17 | 1 | 157 | 1096 | 138 | Post-Panamax | 71 | 321 | 322 | Inbound | 306 | 11.18 | 41008 | Nearshore | 32.0262 | -80.8133 | 2021-02-25 13:29:42
ROBIN 2 | 636020353 | 15.8 | 2.46 | One-way Transit | 19.17 | 1 | 115 | 735 | 102 | Panamax | 70 | 141 | 140 | Outbound | 279 | 6.71 | 41008 | Nearshore | 32.0261 | -80.8131 | 2021-02-25 15:32:38
ROBIN 2 | 636020353 | 15.7 | 2.46 | One-way Transit | 23.33 | 3 | 140 | 735 | 102 | Panamax | 70 | 143 | 140 | Outbound | 279 | 6.71 | 41008 | Nearshore | 32.0222 | -80.8096 | 2021-02-25 15:33:44
ROBIN 2 | 636020353 | 15.7 | 2.46 | One-way Transit | 23.33 | 3 | 140 | 735 | 102 | Panamax | 70 | 143 | 140 | Outbound | 279 | 6.71 | 41008 | Nearshore | 32.0188 | -80.8065 | 2021-02-25 15:34:44
ROBIN 2 | 636020353 | 15.8 | 2.46 | One-way Transit | 25.5 | 4 | 153 | 735 | 102 | Panamax | 70 | 144 | 140 | Outbound | 279 | 6.71 | 41008 | Nearshore | 32.0149 | -80.8031 | 2021-02-25 15:35:50
ROBIN 2 | 636020353 | 15.7 | 2.46 | One-way Transit | 23.33 | 3 | 140 | 735 | 102 | Panamax | 70 | 143 | 140 | Outbound | 279 | 6.71 | 41008 | Nearshore | 32.011 | -80.7998 | 2021-02-25 15:36:56
ROBIN 2 | 636020353 | 15.6 | 2.46 | One-way Transit | 25.5 | 4 | 153 | 735 | 102 | Panamax | 70 | 144 | 140 | Outbound | 279 | 6.71 | 41008 | Nearshore | 32.0076 | -80.7968 | 2021-02-25 15:37:56
ROBIN 2 | 636020353 | 15.5 | 2.46 | One-way Transit | 23.33 | 3 | 140 | 735 | 102 | Panamax | 70 | 143 | 140 | Outbound | 279 | 6.71 | 41008 | Nearshore | 32.0054 | -80.7949 | 2021-02-25 15:38:32
ROBIN 2 | 636020353 | 14.9 | 2.46 | One-way Transit | 25.5 | 4 | 153 | 735 | 102 | Panamax | 70 | 144 | 140 | Outbound | 279 | 6.71 | 41008 | Nearshore | 32.002 | -80.792 | 2021-02-25 15:39:32
ROBIN 2 | 636020353 | 11.2 | 2.46 | One-way Transit | 23.33 | 3 | 140 | 735 | 102 | Panamax | 70 | 120 | 117 | Outbound | 279 | 6.71 | 41008 | Offshore | 31.9918 | -80.7786 | 2021-02-25 15:43:57
ROBIN 2 | 636020353 | 11 | 2.46 | One-way Transit | 23.33 | 3 | 140 | 735 | 102 | Panamax | 70 | 119 | 116 | Outbound | 279 | 6.71 | 41008 | Offshore | 31.9907 | -80.7766 | 2021-02-25 15:44:37
ROBIN 2 | 636020353 | 10.8 | 2.46 | One-way Transit | 27.67 | 5 | 166 | 735 | 102 | Panamax | 70 | 120 | 115 | Outbound | 279 | 6.71 | 41008 | Offshore | 31.9888 | -80.7724 | 2021-02-25 15:45:57
ROBIN 2 | 636020353 | 10.7 | 2.46 | One-way Transit | 23.33 | 3 | 140 | 735 | 102 | Panamax | 70 | 118 | 115 | Outbound | 279 | 6.71 | 41008 | Offshore | 31.9874 | -80.7694 | 2021-02-25 15:46:57
ROBIN 2 | 636020353 | 10.6 | 2.46 | One-way Transit | 23.33 | 3 | 140 | 735 | 102 | Panamax | 70 | 118 | 115 | Outbound | 279 | 6.71 | 41008 | Offshore | 31.9865 | -80.7673 | 2021-02-25 15:47:37
ROBIN 2 | 636020353 | 10.6 | 2.46 | One-way Transit | 23.33 | 3 | 140 | 735 | 102 | Panamax | 70 | 118 | 115 | Outbound | 279 | 6.71 | 41008 | Offshore | 31.9856 | -80.7653 | 2021-02-25 15:48:17
ROBIN 2 | 636020353 | 10.4 | 2.46 | One-way Transit | 23.33 | 3 | 140 | 735 | 102 | Panamax | 70 | 118 | 115 | Outbound | 279 | 6.71 | 41008 | Offshore | 31.984 | -80.7617 | 2021-02-25 15:49:27
ROBIN 2 | 636020353 | 9.9 | 2.46 | One-way Transit | 21.33 | 2 | 128 | 735 | 102 | Panamax | 70 | 117 | 115 | Outbound | 279 | 6.71 | 41008 | Offshore | 31.9823 | -80.7579 | 2021-02-25 15:50:45
ROBIN 2 | 636020353 | 9.6 | 2.46 | One-way Transit | 21.33 | 2 | 128 | 735 | 102 | Panamax | 70 | 117 | 115 | Outbound | 279 | 6.71 | 41008 | Offshore | 31.9815 | -80.7559 | 2021-02-25 15:51:27
ROBIN 2 | 636020353 | 9.2 | 2.46 | One-way Transit | 21.33 | 2 | 128 | 735 | 102 | Panamax | 70 | 117 | 115 | Outbound | 279 | 6.71 | 41008 | Offshore | 31.98 | -80.7527 | 2021-02-25 15:52:37
ROBIN 2 | 636020353 | 9 | 2.46 | One-way Transit | 23.33 | 3 | 140 | 735 | 102 | Panamax | 70 | 118 | 115 | Outbound | 279 | 6.71 | 41008 | Offshore | 31.9789 | -80.7501 | 2021-02-25 15:53:37
ROBIN 2 | 636020353 | 8.8 | 2.46 | One-way Transit | 23.33 | 3 | 140 | 735 | 102 | Panamax | 70 | 119 | 116 | Outbound | 279 | 6.71 | 41008 | Offshore | 31.9776 | -80.7472 | 2021-02-25 15:54:45
ROBIN 2 | 636020353 | 8.6 | 2.46 | One-way Transit | 23.33 | 3 | 140 | 735 | 102 | Panamax | 70 | 119 | 116 | Outbound | 279 | 6.71 | 41008 | Offshore | 31.9768 | -80.7456 | 2021-02-25 15:55:26
ROBIN 2 | 636020353 | 8.5 | 2.46 | One-way Transit | 23.33 | 3 | 140 | 735 | 102 | Panamax | 70 | 119 | 116 | Outbound | 279 | 6.71 | 41008 | Offshore | 31.9753 | -80.7422 | 2021-02-25 15:56:47
ROBIN 2 | 636020353 | 8.4 | 2.46 | One-way Transit | 23.33 | 3 | 140 | 735 | 102 | Panamax | 70 | 119 | 116 | Outbound | 279 | 6.71 | 41008 | Offshore | 31.9744 | -80.7403 | 2021-02-25 15:57:36
ROBIN 2 | 636020353 | 8.3 | 2.46 | One-way Transit | 29.67 | 6 | 178 | 735 | 102 | Panamax | 70 | 120 | 114 | Outbound | 279 | 6.71 | 41008 | Offshore | 31.9731 | -80.7374 | 2021-02-25 15:58:47
APL BOSTON | 566950000 | 16.5 | 9.84 | One-way Transit | 25.17 | 0 | 151 | 1076 | 151 | Post-Panamax | 71 | 298 | 298 | Inbound | 166 | 13.42 | 41008 | Offshore | 31.9751 | -80.7419 | 2021-02-25 23:04:00
APL BOSTON | 566950000 | 16.8 | 9.84 | One-way Transit | 25.17 | 0 | 151 | 1076 | 151 | Post-Panamax | 71 | 298 | 298 | Inbound | 166 | 13.42 | 41008 | Offshore | 31.9766 | -80.7451 | 2021-02-25 23:04:40
APL BOSTON | 566950000 | 16.9 | 9.84 | One-way Transit | 25.17 | 0 | 151 | 1076 | 151 | Post-Panamax | 71 | 298 | 298 | Inbound | 166 | 13.42 | 41008 | Offshore | 31.9788 | -80.75 | 2021-02-25 23:05:40
APL BOSTON | 566950000 | 16.8 | 9.84 | One-way Transit | 25.17 | 0 | 151 | 1076 | 151 | Post-Panamax | 71 | 298 | 298 | Inbound | 166 | 13.42 | 41008 | Offshore | 31.9813 | -80.7557 | 2021-02-25 23:06:50
APL BOSTON | 566950000 | 16.8 | 9.84 | One-way Transit | 25.17 | 0 | 151 | 1076 | 151 | Post-Panamax | 71 | 298 | 298 | Inbound | 166 | 13.42 | 41008 | Offshore | 31.9835 | -80.7606 | 2021-02-25 23:07:50
APL BOSTON | 566950000 | 16.7 | 9.84 | One-way Transit | 28.33 | 1 | 170 | 1076 | 151 | Post-Panamax | 71 | 298 | 299 | Inbound | 166 | 13.42 | 41008 | Offshore | 31.9857 | -80.7655 | 2021-02-25 23:08:50
APL BOSTON | 566950000 | 16.5 | 9.84 | One-way Transit | 28.33 | 1 | 170 | 1076 | 151 | Post-Panamax | 71 | 299 | 300 | Inbound | 166 | 13.42 | 41008 | Offshore | 31.9872 | -80.7686 | 2021-02-25 23:09:30
APL BOSTON | 566950000 | 16.3 | 9.84 | One-way Transit | 28.33 | 1 | 170 | 1076 | 151 | Post-Panamax | 71 | 299 | 300 | Inbound | 166 | 13.42 | 41008 | Offshore | 31.9898 | -80.774 | 2021-02-25 23:10:40
APL BOSTON | 566950000 | 16.1 | 9.84 | One-way Transit | 25.17 | 0 | 151 | 1076 | 151 | Post-Panamax | 71 | 300 | 300 | Inbound | 166 | 13.42 | 41008 | Offshore | 31.9917 | -80.7779 | 2021-02-25 23:11:30
APL BOSTON | 566950000 | 15.2 | 9.84 | One-way Transit | 28.33 | 1 | 170 | 1076 | 151 | Post-Panamax | 71 | 322 | 323 | Inbound | 166 | 13.42 | 41008 | Nearshore | 32.0011 | -80.7906 | 2021-02-25 23:14:50
APL BOSTON | 566950000 | 15 | 9.84 | One-way Transit | 25.17 | 0 | 151 | 1076 | 151 | Post-Panamax | 71 | 323 | 323 | Inbound | 166 | 13.42 | 41008 | Nearshore | 32.005 | -80.7941 | 2021-02-25 23:16:00
APL BOSTON | 566950000 | 14.9 | 9.84 | One-way Transit | 25.17 | 0 | 151 | 1076 | 151 | Post-Panamax | 71 | 323 | 323 | Inbound | 166 | 13.42 | 41008 | Nearshore | 32.0071 | -80.796 | 2021-02-25 23:16:39
APL BOSTON | 566950000 | 14.3 | 9.84 | One-way Transit | 28.33 | 1 | 170 | 1076 | 151 | Post-Panamax | 71 | 322 | 323 | Inbound | 166 | 13.42 | 41008 | Nearshore | 32.011 | -80.7995 | 2021-02-25 23:17:50
APL BOSTON | 566950000 | 14.1 | 9.84 | One-way Transit | 25.17 | 0 | 151 | 1076 | 151 | Post-Panamax | 71 | 323 | 323 | Inbound | 166 | 13.42 | 41008 | Nearshore | 32.0141 | -80.8023 | 2021-02-25 23:18:50
APL BOSTON | 566950000 | 13.9 | 9.84 | One-way Transit | 31.33 | 2 | 188 | 1076 | 151 | Post-Panamax | 71 | 322 | 324 | Inbound | 166 | 13.42 | 41008 | Nearshore | 32.0171 | -80.805 | 2021-02-25 23:19:49
APL BOSTON | 566950000 | 13.6 | 9.17 | One-way Transit | 28.33 | 1 | 170 | 1076 | 151 | Post-Panamax | 71 | 322 | 323 | Inbound | 175 | 11.18 | 41008 | Nearshore | 32.0208 | -80.8082 | 2021-02-25 23:21:00
APL BOSTON | 566950000 | 13.3 | 9.17 | One-way Transit | 28.33 | 1 | 170 | 1076 | 151 | Post-Panamax | 71 | 320 | 321 | Inbound | 175 | 11.18 | 41008 | Nearshore | 32.0238 | -80.8109 | 2021-02-25 23:22:00
APL BOSTON | 566950000 | 13.3 | 9.17 | One-way Transit | 28.33 | 1 | 170 | 1076 | 151 | Post-Panamax | 71 | 322 | 321 | Inbound | 175 | 11.18 | 41008 | Nearshore | 32.0253 | -80.8123 | 2021-02-25 23:22:30
CONTI CONQUEST | 255805944 | 13.5 | 9.17 | One-way Transit | 26.17 | 1 | 157 | 1096 | 138 | Post-Panamax | 79 | 298 | 297 | Inbound | 175 | 11.18 | 41008 | Offshore | 31.9737 | -80.7383 | 2021-02-25 23:23:53
CONTI CONQUEST | 255805944 | 14.2 | 9.17 | One-way Transit | 26.17 | 1 | 157 | 1096 | 138 | Post-Panamax | 79 | 298 | 297 | Inbound | 175 | 11.18 | 41008 | Offshore | 31.9757 | -80.7427 | 2021-02-25 23:24:58
CONTI CONQUEST | 255805944 | 14.5 | 9.17 | One-way Transit | 26.17 | 1 | 157 | 1096 | 138 | Post-Panamax | 79 | 298 | 297 | Inbound | 175 | 11.18 | 41008 | Offshore | 31.9767 | -80.7447 | 2021-02-25 23:25:28
CONTI CONQUEST | 255805944 | 14.9 | 9.17 | One-way Transit | 32.5 | 3 | 195 | 1096 | 138 | Post-Panamax | 79 | 298 | 295 | Inbound | 175 | 11.18 | 41008 | Offshore | 31.9788 | -80.7493 | 2021-02-25 23:26:34
CONTI CONQUEST | 255805944 | 15.1 | 9.17 | One-way Transit | 26.17 | 1 | 157 | 1096 | 138 | Post-Panamax | 79 | 296 | 295 | Inbound | 175 | 11.18 | 41008 | Offshore | 31.9807 | -80.7538 | 2021-02-25 23:27:34
CONTI CONQUEST | 255805944 | 15.3 | 9.17 | One-way Transit | 23 | 0 | 138 | 1096 | 138 | Post-Panamax | 79 | 295 | 295 | Inbound | 175 | 11.18 | 41008 | Offshore | 31.9828 | -80.7588 | 2021-02-25 23:28:41
CONTI CONQUEST | 255805944 | 15.4 | 9.17 | One-way Transit | 26.17 | 1 | 157 | 1096 | 138 | Post-Panamax | 79 | 298 | 297 | Inbound | 175 | 11.18 | 41008 | Offshore | 31.9847 | -80.7631 | 2021-02-25 23:29:41
CONTI CONQUEST | 255805944 | 15.5 | 9.17 | One-way Transit | 26.17 | 1 | 157 | 1096 | 138 | Post-Panamax | 79 | 298 | 297 | Inbound | 175 | 11.18 | 41008 | Offshore | 31.9869 | -80.768 | 2021-02-25 23:30:46
CONTI CONQUEST | 255805944 | 15.6 | 9.17 | One-way Transit | 26.17 | 1 | 157 | 1096 | 138 | Post-Panamax | 79 | 298 | 297 | Inbound | 175 | 11.18 | 41008 | Offshore | 31.9889 | -80.7724 | 2021-02-25 23:31:46
CONTI CONQUEST | 255805944 | 15.7 | 9.17 | One-way Transit | 26.17 | 1 | 157 | 1096 | 138 | Post-Panamax | 79 | 298 | 297 | Inbound | 175 | 11.18 | 41008 | Offshore | 31.991 | -80.777 | 2021-02-25 23:32:46
CONTI CONQUEST | 255805944 | 15.1 | 9.17 | One-way Transit | 23 | 0 | 138 | 1096 | 138 | Post-Panamax | 79 | 323 | 323 | Inbound | 175 | 11.18 | 41008 | Nearshore | 31.9991 | -80.7888 | 2021-02-25 23:35:46
CONTI CONQUEST | 255805944 | 14.5 | 9.17 | One-way Transit | 26.17 | 1 | 157 | 1096 | 138 | Post-Panamax | 79 | 323 | 322 | Inbound | 175 | 11.18 | 41008 | Nearshore | 32.0024 | -80.7917 | 2021-02-25 23:36:47
CONTI CONQUEST | 255805944 | 14.2 | 9.17 | One-way Transit | 26.17 | 1 | 157 | 1096 | 138 | Post-Panamax | 79 | 323 | 322 | Inbound | 175 | 11.18 | 41008 | Nearshore | 32.0059 | -80.7949 | 2021-02-25 23:37:53
CONTI CONQUEST | 255805944 | 14 | 9.17 | One-way Transit | 29.33 | 2 | 176 | 1096 | 138 | Post-Panamax | 79 | 324 | 322 | Inbound | 175 | 11.18 | 41008 | Nearshore | 32.009 | -80.7976 | 2021-02-25 23:38:53
CONTI CONQUEST | 255805944 | 13.9 | 9.17 | One-way Transit | 29.33 | 2 | 176 | 1096 | 138 | Post-Panamax | 79 | 324 | 322 | Inbound | 175 | 11.18 | 41008 | Nearshore | 32.0124 | -80.8005 | 2021-02-25 23:39:58
CONTI CONQUEST | 255805944 | 13.8 | 9.17 | One-way Transit | 29.33 | 2 | 176 | 1096 | 138 | Post-Panamax | 79 | 322 | 320 | Inbound | 175 | 11.18 | 41008 | Nearshore | 32.0156 | -80.8033 | 2021-02-25 23:40:59
CONTI CONQUEST | 255805944 | 13.8 | 9.17 | One-way Transit | 29.33 | 2 | 176 | 1096 | 138 | Post-Panamax | 79 | 322 | 320 | Inbound | 175 | 11.18 | 41008 | Nearshore | 32.0174 | -80.8049 | 2021-02-25 23:41:34
CONTI CONQUEST | 255805944 | 13.8 | 9.17 | One-way Transit | 29.33 | 2 | 176 | 1096 | 138 | Post-Panamax | 79 | 322 | 320 | Inbound | 175 | 11.18 | 41008 | Nearshore | 32.0204 | -80.8077 | 2021-02-25 23:42:34
CONTI CONQUEST | 255805944 | 13.8 | 9.17 | One-way Transit | 26.17 | 1 | 157 | 1096 | 138 | Post-Panamax | 79 | 321 | 320 | Inbound | 175 | 11.18 | 41008 | Nearshore | 32.0236 | -80.8108 | 2021-02-25 23:43:40
CONTI CONQUEST | 255805944 | 13.8 | 9.17 | One-way Transit | 29.33 | 2 | 176 | 1096 | 138 | Post-Panamax | 79 | 321 | 319 | Inbound | 175 | 11.18 | 41008 | Nearshore | 32.027 | -80.8139 | 2021-02-25 23:44:46
COSCO HOPE | 477598800 | 13.3 | 9.84 | One-way Transit | 33.17 | 2 | 199 | 1200 | 157 | Post-Panamax | 72 | 137 | 139 | Outbound | 222 | 11.18 | 41008 | Nearshore | 32.0279 | -80.8149 | 2021-02-24 01:32:42
COSCO HOPE | 477598800 | 13.1 | 9.84 | One-way Transit | 26.17 | 0 | 157 | 1200 | 157 | Post-Panamax | 72 | 142 | 142 | Outbound | 222 | 11.18 | 41008 | Nearshore | 32.0243 | -80.8117 | 2021-02-24 01:33:53
COSCO HOPE | 477598800 | 13.2 | 9.84 | One-way Transit | 29.67 | 1 | 178 | 1200 | 157 | Post-Panamax | 72 | 143 | 142 | Outbound | 222 | 11.18 | 41008 | Nearshore | 32.0226 | -80.8102 | 2021-02-24 01:34:33
COSCO HOPE | 477598800 | 14 | 9.84 | One-way Transit | 26.17 | 0 | 157 | 1200 | 157 | Post-Panamax | 72 | 142 | 142 | Outbound | 222 | 11.18 | 41008 | Nearshore | 32.0196 | -80.8075 | 2021-02-24 01:35:33
COSCO HOPE | 477598800 | 13.2 | 9.84 | One-way Transit | 29.67 | 1 | 178 | 1200 | 157 | Post-Panamax | 72 | 143 | 142 | Outbound | 222 | 11.18 | 41008 | Nearshore | 32.0164 | -80.8046 | 2021-02-24 01:36:34
COSCO HOPE | 477598800 | 13.4 | 9.84 | One-way Transit | 29.67 | 1 | 178 | 1200 | 157 | Post-Panamax | 72 | 143 | 142 | Outbound | 222 | 11.18 | 41008 | Nearshore | 32.0133 | -80.8018 | 2021-02-24 01:37:34
COSCO HOPE | 477598800 | 13.4 | 9.84 | One-way Transit | 29.67 | 1 | 178 | 1200 | 157 | Post-Panamax | 72 | 143 | 142 | Outbound | 222 | 11.18 | 41008 | Nearshore | 32.0102 | -80.799 | 2021-02-24 01:38:34
COSCO HOPE | 477598800 | 14 | 9.84 | One-way Transit | 29.67 | 1 | 178 | 1200 | 157 | Post-Panamax | 72 | 143 | 142 | Outbound | 222 | 11.18 | 41008 | Nearshore | 32.007 | -80.7962 | 2021-02-24 01:39:34
COSCO HOPE | 477598800 | 14 | 9.84 | One-way Transit | 26.17 | 0 | 157 | 1200 | 157 | Post-Panamax | 72 | 141 | 141 | Outbound | 222 | 11.18 | 41008 | Nearshore | 32.0038 | -80.7932 | 2021-02-24 01:40:36
CMA CGM A. LINCOLN | 215125000 | 14 | 9.84 | One-way Transit | 26.83 | 0 | 161 | 1200 | 161 | Post-Panamax | 71 | 142 | 142 | Outbound | 222 | 11.18 | 41008 | Nearshore | 32.0263 | -80.8134 | 2021-02-24 01:40:51
COSCO HOPE | 477598800 | 13.2 | 9.84 | One-way Transit | 26.17 | 0 | 157 | 1200 | 157 | Post-Panamax | 72 | 141 | 141 | Outbound | 222 | 11.18 | 41008 | Nearshore | 31.9999 | -80.7895 | 2021-02-24 01:41:48
CMA CGM A. LINCOLN | 215125000 | 14 | 9.84 | One-way Transit | 30.33 | 1 | 182 | 1200 | 161 | Post-Panamax | 71 | 143 | 142 | Outbound | 222 | 11.18 | 41008 | Nearshore | 32.0229 | -80.8103 | 2021-02-24 01:41:57
CMA CGM A. LINCOLN | 215125000 | 14 | 9.84 | One-way Transit | 26.83 | 0 | 161 | 1200 | 161 | Post-Panamax | 71 | 143 | 143 | Outbound | 222 | 11.18 | 41008 | Nearshore | 32.0198 | -80.8075 | 2021-02-24 01:42:57
CMA CGM A. LINCOLN | 215125000 | 14 | 9.84 | One-way Transit | 26.83 | 0 | 161 | 1200 | 161 | Post-Panamax | 71 | 143 | 143 | Outbound | 222 | 11.18 | 41008 | Nearshore | 32.0166 | -80.8048 | 2021-02-24 01:43:57
CMA CGM A. LINCOLN | 215125000 | 14 | 9.84 | One-way Transit | 26.83 | 0 | 161 | 1200 | 161 | Post-Panamax | 71 | 143 | 143 | Outbound | 222 | 11.18 | 41008 | Nearshore | 32.0151 | -80.8034 | 2021-02-24 01:44:27
CMA CGM A. LINCOLN | 215125000 | 14 | 9.84 | One-way Transit | 26.83 | 0 | 161 | 1200 | 161 | Post-Panamax | 71 | 142 | 142 | Outbound | 222 | 11.18 | 41008 | Nearshore | 32.0113 | -80.8001 | 2021-02-24 01:45:39
COSCO HOPE | 477598800 | 14 | 9.84 | One-way Transit | 26.17 | 0 | 157 | 1200 | 157 | Post-Panamax | 72 | 118 | 118 | Outbound | 222 | 11.18 | 41008 | Offshore | 31.9908 | -80.7756 | 2021-02-24 01:45:44
COSCO HOPE | 477598800 | 13 | 9.84 | One-way Transit | 29.67 | 1 | 178 | 1200 | 157 | Post-Panamax | 72 | 118 | 119 | Outbound | 222 | 11.18 | 41008 | Offshore | 31.989 | -80.7718 | 2021-02-24 01:46:47
CMA CGM A. LINCOLN | 215125000 | 14 | 9.84 | One-way Transit | 26.83 | 0 | 161 | 1200 | 161 | Post-Panamax | 71 | 142 | 142 | Outbound | 222 | 11.18 | 41008 | Nearshore | 32.0073 | -80.7965 | 2021-02-24 01:46:57
CMA CGM A. LINCOLN | 215125000 | 14 | 9.84 | One-way Transit | 26.83 | 0 | 161 | 1200 | 161 | Post-Panamax | 71 | 143 | 143 | Outbound | 222 | 11.18 | 41008 | Nearshore | 32.0057 | -80.795 | 2021-02-24 01:47:28
SALOME | 566086000 | 14.3 | 9.84 | One-way Transit | 17.5 | 0 | 105 | 869 | 105 | Panamax | 70 | 141 | 141 | Outbound | 222 | 11.18 | 41008 | Nearshore | 32.0262 | -80.8136 | 2021-02-24 01:47:44
COSCO HOPE | 477598800 | 13.2 | 9.84 | One-way Transit | 26.17 | 0 | 157 | 1200 | 157 | Post-Panamax | 72 | 118 | 118 | Outbound | 222 | 11.18 | 41008 | Offshore | 31.987 | -80.7674 | 2021-02-24 01:47:54
CMA CGM A. LINCOLN | 215125000 | 13.8 | 9.84 | One-way Transit | 26.83 | 0 | 161 | 1200 | 161 | Post-Panamax | 71 | 143 | 143 | Outbound | 222 | 11.18 | 41008 | Nearshore | 32.002 | -80.7918 | 2021-02-24 01:48:39
SALOME | 566086000 | 14.3 | 9.84 | One-way Transit | 17.5 | 0 | 105 | 869 | 105 | Panamax | 70 | 142 | 142 | Outbound | 222 | 11.18 | 41008 | Nearshore | 32.0227 | -80.8104 | 2021-02-24 01:48:50
COSCO HOPE | 477598800 | 14.5 | 9.84 | One-way Transit | 29.67 | 1 | 178 | 1200 | 157 | Post-Panamax | 72 | 118 | 119 | Outbound | 222 | 11.18 | 41008 | Offshore | 31.9849 | -80.7627 | 2021-02-24 01:49:00
COSCO HOPE | 477598800 | 14.5 | 9.84 | One-way Transit | 29.67 | 1 | 178 | 1200 | 157 | Post-Panamax | 72 | 118 | 119 | Outbound | 222 | 11.18 | 41008 | Offshore | 31.9838 | -80.7603 | 2021-02-24 01:49:35
CMA CGM A. LINCOLN | 215125000 | 13.7 | 9.84 | One-way Transit | 26.83 | 0 | 161 | 1200 | 161 | Post-Panamax | 71 | 142 | 142 | Outbound | 222 | 11.18 | 41008 | Nearshore | 31.999 | -80.789 | 2021-02-24 01:49:39
SALOME | 566086000 | 14.3 | 9.84 | One-way Transit | 17.5 | 0 | 105 | 869 | 105 | Panamax | 70 | 142 | 142 | Outbound | 222 | 11.18 | 41008 | Nearshore | 32.0193 | -80.8072 | 2021-02-24 01:49:56
COSCO HOPE | 477598800 | 13.4 | 9.84 | One-way Transit | 26.17 | 0 | 157 | 1200 | 157 | Post-Panamax | 72 | 118 | 118 | Outbound | 222 | 11.18 | 41008 | Offshore | 31.9815 | -80.7554 | 2021-02-24 01:50:47
SALOME | 566086000 | 14.4 | 9.84 | One-way Transit | 17.5 | 0 | 105 | 869 | 105 | Panamax | 70 | 142 | 142 | Outbound | 222 | 11.18 | 41008 | Nearshore | 32.0161 | -80.8043 | 2021-02-24 01:50:56
SALOME | 566086000 | 14.5 | 9.84 | One-way Transit | 17.5 | 0 | 105 | 869 | 105 | Panamax | 70 | 142 | 142 | Outbound | 222 | 11.18 | 41008 | Nearshore | 32.013 | -80.8014 | 2021-02-24 01:51:56
COSCO HOPE | 477598800 | 13.4 | 9.84 | One-way Transit | 26.17 | 0 | 157 | 1200 | 157 | Post-Panamax | 72 | 118 | 118 | Outbound | 222 | 11.18 | 41008 | Offshore | 31.9793 | -80.7504 | 2021-02-24 01:51:59
COSCO HOPE | 477598800 | 13.3 | 9.84 | One-way Transit | 29.67 | 1 | 178 | 1200 | 157 | Post-Panamax | 72 | 118 | 119 | Outbound | 222 | 11.18 | 41008 | Offshore | 31.9784 | -80.7484 | 2021-02-24 01:52:29
SALOME | 566086000 | 14.4 | 9.84 | One-way Transit | 17.5 | 0 | 105 | 869 | 105 | Panamax | 70 | 142 | 142 | Outbound | 222 | 11.18 | 41008 | Nearshore | 32.0111 | -80.7997 | 2021-02-24 01:52:32
CMA CGM A. LINCOLN | 215125000 | 13.9 | 9.84 | One-way Transit | 26.83 | 0 | 161 | 1200 | 161 | Post-Panamax | 71 | 118 | 118 | Outbound | 222 | 11.18 | 41008 | Offshore | 31.9918 | -80.7782 | 2021-02-24 01:52:42
SALOME | 566086000 | 14.4 | 9.84 | One-way Transit | 20 | 1 | 120 | 869 | 105 | Panamax | 70 | 143 | 142 | Outbound | 222 | 11.18 | 41008 | Nearshore | 32.0076 | -80.7965 | 2021-02-24 01:53:39
COSCO HOPE | 477598800 | 12.6 | 9.84 | One-way Transit | 26.17 | 0 | 157 | 1200 | 157 | Post-Panamax | 72 | 120 | 120 | Outbound | 222 | 11.18 | 41008 | Offshore | 31.9762 | -80.7438 | 2021-02-24 01:53:41
CMA CGM A. LINCOLN | 215125000 | 14.1 | 9.84 | One-way Transit | 26.83 | 0 | 161 | 1200 | 161 | Post-Panamax | 71 | 119 | 119 | Outbound | 222 | 11.18 | 41008 | Offshore | 31.9899 | -80.7742 | 2021-02-24 01:53:42
CMA CGM A. LINCOLN | 215125000 | 14.3 | 9.84 | One-way Transit | 30.33 | 1 | 182 | 1200 | 161 | Post-Panamax | 71 | 119 | 120 | Outbound | 222 | 11.18 | 41008 | Offshore | 31.988 | -80.77 | 2021-02-24 01:54:43
SALOME | 566086000 | 14.4 | 9.84 | One-way Transit | 20 | 1 | 120 | 869 | 105 | Panamax | 70 | 143 | 142 | Outbound | 222 | 11.18 | 41008 | Nearshore | 32.0041 | -80.7934 | 2021-02-24 01:54:44
COSCO HOPE | 477598800 | 12.3 | 9.84 | One-way Transit | 29.67 | 1 | 178 | 1200 | 157 | Post-Panamax | 72 | 120 | 121 | Outbound | 222 | 11.18 | 41008 | Offshore | 31.974 | -80.7393 | 2021-02-24 01:54:57
CMA CGM A. LINCOLN | 215125000 | 14.2 | 9.84 | One-way Transit | 30.33 | 1 | 182 | 1200 | 161 | Post-Panamax | 71 | 118 | 119 | Outbound | 222 | 11.18 | 41008 | Offshore | 31.9861 | -80.7659 | 2021-02-24 01:55:43
SALOME | 566086000 | 14.2 | 9.84 | One-way Transit | 17.5 | 0 | 105 | 869 | 105 | Panamax | 70 | 142 | 142 | Outbound | 222 | 11.18 | 41008 | Nearshore | 32.001 | -80.7905 | 2021-02-24 01:55:44
CMA CGM A. LINCOLN | 215125000 | 14 | 9.84 | One-way Transit | 30.33 | 1 | 182 | 1200 | 161 | Post-Panamax | 71 | 118 | 119 | Outbound | 222 | 11.18 | 41008 | Offshore | 31.9842 | -80.7619 | 2021-02-24 01:56:43
CMA CGM A. LINCOLN | 215125000 | 13.7 | 9.84 | One-way Transit | 30.33 | 1 | 182 | 1200 | 161 | Post-Panamax | 71 | 118 | 119 | Outbound | 222 | 11.18 | 41008 | Offshore | 31.9822 | -80.7575 | 2021-02-24 01:57:49
CMA CGM A. LINCOLN | 215125000 | 13.4 | 9.84 | One-way Transit | 30.33 | 1 | 182 | 1200 | 161 | Post-Panamax | 71 | 118 | 119 | Outbound | 222 | 11.18 | 41008 | Offshore | 31.9805 | -80.7536 | 2021-02-24 01:58:49
CMA CGM A. LINCOLN | 215125000 | 12.9 | 9.84 | One-way Transit | 30.33 | 1 | 182 | 1200 | 161 | Post-Panamax | 71 | 118 | 119 | Outbound | 222 | 11.18 | 41008 | Offshore | 31.9786 | -80.7494 | 2021-02-24 01:59:55
SALOME | 566086000 | 14 | 9.84 | One-way Transit | 20 | 1 | 120 | 869 | 105 | Panamax | 70 | 118 | 119 | Outbound | 222 | 11.18 | 41008 | Offshore | 31.9905 | -80.7757 | 2021-02-24 01:59:56
SALOME | 566086000 | 13.7 | 9.84 | One-way Transit | 20 | 1 | 120 | 869 | 105 | Panamax | 70 | 118 | 119 | Outbound | 222 | 11.18 | 41008 | Offshore | 31.9887 | -80.7718 | 2021-02-24 02:00:56
CMA CGM A. LINCOLN | 215125000 | 12.3 | 9.84 | One-way Transit | 33.83 | 2 | 203 | 1200 | 161 | Post-Panamax | 71 | 118 | 120 | Outbound | 222 | 11.18 | 41008 | Offshore | 31.9768 | -80.7455 | 2021-02-24 02:01:00
CMA CGM A. LINCOLN | 215125000 | 12 | 9.84 | One-way Transit | 30.33 | 1 | 182 | 1200 | 161 | Post-Panamax | 71 | 118 | 119 | Outbound | 222 | 11.18 | 41008 | Offshore | 31.9757 | -80.7431 | 2021-02-24 02:01:40
SALOME | 566086000 | 13.5 | 9.84 | One-way Transit | 20 | 1 | 120 | 869 | 105 | Panamax | 70 | 118 | 119 | Outbound | 222 | 11.18 | 41008 | Offshore | 31.9869 | -80.7679 | 2021-02-24 02:01:56
CMA CGM A. LINCOLN | 215125000 | 11.5 | 9.84 | One-way Transit | 33.83 | 2 | 203 | 1200 | 161 | Post-Panamax | 71 | 118 | 120 | Outbound | 222 | 11.18 | 41008 | Offshore | 31.974 | -80.7393 | 2021-02-24 02:02:49
SALOME | 566086000 | 13.3 | 9.84 | One-way Transit | 20 | 1 | 120 | 869 | 105 | Panamax | 70 | 118 | 119 | Outbound | 222 | 11.18 | 41008 | Offshore | 31.9851 | -80.764 | 2021-02-24 02:02:56
SALOME | 566086000 | 12.9 | 9.84 | One-way Transit | 20 | 1 | 120 | 869 | 105 | Panamax | 70 | 118 | 119 | Outbound | 222 | 11.18 | 41008 | Offshore | 31.9833 | -80.76 | 2021-02-24 02:03:59
SALOME | 566086000 | 12.3 | 9.84 | One-way Transit | 20 | 1 | 120 | 869 | 105 | Panamax | 70 | 118 | 119 | Outbound | 222 | 11.18 | 41008 | Offshore | 31.9816 | -80.7563 | 2021-02-24 02:04:59
SALOME | 566086000 | 11.8 | 9.84 | One-way Transit | 20 | 1 | 120 | 869 | 105 | Panamax | 70 | 118 | 119 | Outbound | 222 | 11.18 | 41008 | Offshore | 31.9806 | -80.7541 | 2021-02-24 02:05:38
SALOME | 566086000 | 10.8 | 9.84 | One-way Transit | 20 | 1 | 120 | 869 | 105 | Panamax | 70 | 118 | 119 | Outbound | 222 | 11.18 | 41008 | Offshore | 31.9789 | -80.7504 | 2021-02-24 02:06:47
SALOME | 566086000 | 10.4 | 9.84 | One-way Transit | 20 | 1 | 120 | 869 | 105 | Panamax | 70 | 118 | 119 | Outbound | 222 | 11.18 | 41008 | Offshore | 31.9782 | -80.7487 | 2021-02-24 02:07:19
SALOME | 566086000 | 9.5 | 9.84 | One-way Transit | 22.5 | 2 | 135 | 869 | 105 | Panamax | 70 | 117 | 119 | Outbound | 222 | 11.18 | 41008 | Offshore | 31.9764 | -80.7445 | 2021-02-24 02:08:47
SALOME | 566086000 | 8.9 | 9.84 | One-way Transit | 22.5 | 2 | 135 | 869 | 105 | Panamax | 70 | 118 | 120 | Outbound | 222 | 11.18 | 41008 | Offshore | 31.975 | -80.7414 | 2021-02-24 02:09:57
SALOME | 566086000 | 8.9 | 9.84 | One-way Transit | 22.5 | 2 | 135 | 869 | 105 | Panamax | 70 | 118 | 120 | Outbound | 222 | 11.18 | 41008 | Offshore | 31.9739 | -80.7389 | 2021-02-24 02:11:01
SALOME | 566086000 | 9 | 9.84 | One-way Transit | 22.5 | 2 | 135 | 869 | 105 | Panamax | 70 | 118 | 120 | Outbound | 222 | 11.18 | 41008 | Offshore | 31.9731 | -80.7371 | 2021-02-24 02:11:38
RIO GRANDE EXPRESS | 303672000 | 13.8 | 8.28 | One-way Transit | 20 | 1 | 120 | 853 | 105 | Panamax | 73 | 297 | 296 | Inbound | 222 | 11.18 | 41008 | Offshore | 31.974 | -80.7392 | 2021-02-24 04:07:43
RIO GRANDE EXPRESS | 303672000 | 13.9 | 8.28 | One-way Transit | 17.5 | 0 | 105 | 853 | 105 | Panamax | 73 | 297 | 297 | Inbound | 222 | 11.18 | 41008 | Offshore | 31.976 | -80.7438 | 2021-02-24 04:08:52
RIO GRANDE EXPRESS | 303672000 | 13.9 | 8.28 | One-way Transit | 17.5 | 0 | 105 | 853 | 105 | Panamax | 73 | 297 | 297 | Inbound | 222 | 11.18 | 41008 | Offshore | 31.9769 | -80.7459 | 2021-02-24 04:09:23
RIO GRANDE EXPRESS | 303672000 | 13.9 | 8.28 | One-way Transit | 20 | 1 | 120 | 853 | 105 | Panamax | 73 | 298 | 297 | Inbound | 222 | 11.18 | 41008 | Offshore | 31.9792 | -80.7512 | 2021-02-24 04:10:43
RIO GRANDE EXPRESS | 303672000 | 14.3 | 8.28 | One-way Transit | 20 | 1 | 120 | 853 | 105 | Panamax | 73 | 298 | 297 | Inbound | 222 | 11.18 | 41008 | Offshore | 31.9811 | -80.7553 | 2021-02-24 04:11:43
RIO GRANDE EXPRESS | 303672000 | 15.1 | 8.28 | One-way Transit | 20 | 1 | 120 | 853 | 105 | Panamax | 73 | 298 | 297 | Inbound | 222 | 11.18 | 41008 | Offshore | 31.9833 | -80.7602 | 2021-02-24 04:12:51
RIO GRANDE EXPRESS | 303672000 | 15.5 | 8.28 | One-way Transit | 17.5 | 0 | 105 | 853 | 105 | Panamax | 73 | 298 | 298 | Inbound | 222 | 11.18 | 41008 | Offshore | 31.9855 | -80.765 | 2021-02-24 04:13:57
RIO GRANDE EXPRESS | 303672000 | 15.7 | 8.28 | One-way Transit | 17.5 | 0 | 105 | 853 | 105 | Panamax | 73 | 298 | 298 | Inbound | 222 | 11.18 | 41008 | Offshore | 31.9875 | -80.7695 | 2021-02-24 04:14:57
RIO GRANDE EXPRESS | 303672000 | 15.8 | 8.28 | One-way Transit | 17.5 | 0 | 105 | 853 | 105 | Panamax | 73 | 298 | 298 | Inbound | 222 | 11.18 | 41008 | Offshore | 31.9896 | -80.7741 | 2021-02-24 04:15:57
RIO GRANDE EXPRESS | 303672000 | 15.8 | 8.28 | One-way Transit | 29.83 | 5 | 179 | 853 | 105 | Panamax | 73 | 299 | 304 | Inbound | 222 | 11.18 | 41008 | Offshore | 31.9917 | -80.7787 | 2021-02-24 04:16:57
RIO GRANDE EXPRESS | 303672000 | 15.5 | 8.28 | One-way Transit | 20 | 1 | 120 | 853 | 105 | Panamax | 73 | 320 | 321 | Inbound | 222 | 11.18 | 41008 | Nearshore | 31.9994 | -80.7889 | 2021-02-24 04:19:39
RIO GRANDE EXPRESS | 303672000 | 15.1 | 9.17 | One-way Transit | 20 | 1 | 120 | 853 | 105 | Panamax | 73 | 322 | 321 | Inbound | 224 | 11.18 | 41008 | Nearshore | 32.0027 | -80.7919 | 2021-02-24 04:20:39
RIO GRANDE EXPRESS | 303672000 | 15.1 | 9.17 | One-way Transit | 20 | 1 | 120 | 853 | 105 | Panamax | 73 | 322 | 321 | Inbound | 224 | 11.18 | 41008 | Nearshore | 32.006 | -80.795 | 2021-02-24 04:21:39
RIO GRANDE EXPRESS | 303672000 | 15.1 | 9.17 | One-way Transit | 20 | 1 | 120 | 853 | 105 | Panamax | 73 | 322 | 321 | Inbound | 224 | 11.18 | 41008 | Nearshore | 32.01 | -80.7986 | 2021-02-24 04:22:51
RIO GRANDE EXPRESS | 303672000 | 15.1 | 9.17 | One-way Transit | 20 | 1 | 120 | 853 | 105 | Panamax | 73 | 323 | 322 | Inbound | 224 | 11.18 | 41008 | Nearshore | 32.0133 | -80.8016 | 2021-02-24 04:23:51
RIO GRANDE EXPRESS | 303672000 | 15.2 | 9.17 | One-way Transit | 22.5 | 2 | 135 | 853 | 105 | Panamax | 73 | 323 | 321 | Inbound | 224 | 11.18 | 41008 | Nearshore | 32.0167 | -80.8046 | 2021-02-24 04:24:51
RIO GRANDE EXPRESS | 303672000 | 15.2 | 9.17 | One-way Transit | 20 | 1 | 120 | 853 | 105 | Panamax | 73 | 322 | 321 | Inbound | 224 | 11.18 | 41008 | Nearshore | 32.0203 | -80.808 | 2021-02-24 04:25:57
RIO GRANDE EXPRESS | 303672000 | 15.4 | 9.17 | One-way Transit | 22.5 | 2 | 135 | 853 | 105 | Panamax | 73 | 322 | 320 | Inbound | 224 | 11.18 | 41008 | Nearshore | 32.0237 | -80.811 | 2021-02-24 04:26:57
RIO GRANDE EXPRESS | 303672000 | 15.5 | 9.17 | One-way Transit | 22.5 | 2 | 135 | 853 | 105 | Panamax | 73 | 322 | 320 | Inbound | 224 | 11.18 | 41008 | Nearshore | 32.0258 | -80.813 | 2021-02-24 04:27:32
MSC HANNAH | 351400000 | 14 | 6.49 | Two-way Transit | 35 | 0 | 105 | 692 | 105 | Panamax | 70 | 140 | 140 | Outbound | 213 | 11.18 | 41008 | Nearshore | 32.0269 | -80.8144 | 2021-02-24 05:55:43
MSC HANNAH | 351400000 | 14 | 6.49 | Two-way Transit | 39 | 1 | 117 | 692 | 105 | Panamax | 70 | 141 | 140 | Outbound | 213 | 11.18 | 41008 | Nearshore | 32.0238 | -80.8116 | 2021-02-24 05:56:43
MSC HANNAH | 351400000 | 13.9 | 6.49 | Two-way Transit | 39 | 1 | 117 | 692 | 105 | Panamax | 70 | 141 | 140 | Outbound | 213 | 11.18 | 41008 | Nearshore | 32.0205 | -80.8083 | 2021-02-24 05:57:49
MSC HANNAH | 351400000 | 14 | 6.49 | Two-way Transit | 35 | 0 | 105 | 692 | 105 | Panamax | 70 | 140 | 140 | Outbound | 213 | 11.18 | 41008 | Nearshore | 32.0172 | -80.8052 | 2021-02-24 05:58:55
MSC HANNAH | 351400000 | 14 | 6.49 | Two-way Transit | 39 | 1 | 117 | 692 | 105 | Panamax | 70 | 143 | 142 | Outbound | 213 | 11.18 | 41008 | Nearshore | 32.0142 | -80.8023 | 2021-02-24 05:59:55
MSC HANNAH | 351400000 | 13.9 | 6.49 | Two-way Transit | 39 | 1 | 117 | 692 | 105 | Panamax | 70 | 143 | 142 | Outbound | 213 | 11.18 | 41008 | Nearshore | 32.011 | -80.7996 | 2021-02-24 06:00:55
MSC HANNAH | 351400000 | 13.9 | 6.49 | Two-way Transit | 39 | 1 | 117 | 692 | 105 | Panamax | 70 | 143 | 142 | Outbound | 213 | 11.18 | 41008 | Nearshore | 32.0076 | -80.7966 | 2021-02-24 06:02:00
MSC HANNAH | 351400000 | 13.9 | 6.49 | Two-way Transit | 43 | 2 | 129 | 692 | 105 | Panamax | 70 | 144 | 142 | Outbound | 213 | 11.18 | 41008 | Nearshore | 32.006 | -80.7953 | 2021-02-24 06:02:31
MSC HANNAH | 351400000 | 13.7 | 6.49 | Two-way Transit | 43 | 2 | 129 | 692 | 105 | Panamax | 70 | 142 | 140 | Outbound | 213 | 11.18 | 41008 | Nearshore | 32.0026 | -80.7922 | 2021-02-24 06:03:37
MSC HANNAH | 351400000 | 13.9 | 6.49 | Two-way Transit | 43 | 2 | 129 | 692 | 105 | Panamax | 70 | 142 | 140 | Outbound | 213 | 11.18 | 41008 | Nearshore | 31.9994 | -80.7892 | 2021-02-24 06:04:40
MSC HANNAH | 351400000 | 13.8 | 6.49 | Two-way Transit | 47 | 3 | 141 | 692 | 105 | Panamax | 70 | 121 | 118 | Outbound | 213 | 11.18 | 41008 | Offshore | 31.9916 | -80.7786 | 2021-02-24 06:07:49
MSC HANNAH | 351400000 | 14.1 | 6.49 | Two-way Transit | 47 | 3 | 141 | 692 | 105 | Panamax | 70 | 119 | 116 | Outbound | 213 | 11.18 | 41008 | Offshore | 31.9898 | -80.7747 | 2021-02-24 06:08:50
MSC HANNAH | 351400000 | 13.8 | 6.49 | Two-way Transit | 43 | 2 | 129 | 692 | 105 | Panamax | 70 | 118 | 116 | Outbound | 213 | 11.18 | 41008 | Offshore | 31.9877 | -80.7703 | 2021-02-24 06:09:54
HYUNDAI SPEED | 241313000 | 16.7 | 6.49 | Two-way Transit | 59.33 | 1 | 178 | 1200 | 157 | Post-Panamax | 71 | 299 | 298 | Inbound | 213 | 11.18 | 41008 | Offshore | 31.9735 | -80.7382 | 2021-02-24 06:10:39
MSC HANNAH | 351400000 | 13.3 | 6.49 | Two-way Transit | 43 | 2 | 129 | 692 | 105 | Panamax | 70 | 119 | 117 | Outbound | 213 | 11.18 | 41008 | Offshore | 31.9859 | -80.7665 | 2021-02-24 06:10:54
HYUNDAI SPEED | 241313000 | 16.6 | 6.49 | Two-way Transit | 59.33 | 1 | 178 | 1200 | 157 | Post-Panamax | 71 | 301 | 300 | Inbound | 213 | 11.18 | 41008 | Offshore | 31.9759 | -80.7429 | 2021-02-24 06:11:39
MSC HANNAH | 351400000 | 12.8 | 6.49 | Two-way Transit | 43 | 2 | 129 | 692 | 105 | Panamax | 70 | 120 | 118 | Outbound | 213 | 11.18 | 41008 | Offshore | 31.984 | -80.7623 | 2021-02-24 06:11:59
HYUNDAI SPEED | 241313000 | 16.4 | 6.49 | Two-way Transit | 66.33 | 2 | 199 | 1200 | 157 | Post-Panamax | 71 | 300 | 298 | Inbound | 213 | 11.18 | 41008 | Offshore | 31.9785 | -80.7481 | 2021-02-24 06:12:46
MSC HANNAH | 351400000 | 12.5 | 6.49 | Two-way Transit | 47 | 3 | 141 | 692 | 105 | Panamax | 70 | 121 | 118 | Outbound | 213 | 11.18 | 41008 | Offshore | 31.9823 | -80.7588 | 2021-02-24 06:12:59
MSC HANNAH | 351400000 | 12.3 | 6.49 | Two-way Transit | 51 | 4 | 153 | 692 | 105 | Panamax | 70 | 121 | 117 | Outbound | 213 | 11.18 | 41008 | Offshore | 31.9814 | -80.757 | 2021-02-24 06:13:29
HYUNDAI SPEED | 241313000 | 16 | 6.49 | Two-way Transit | 66.33 | 2 | 199 | 1200 | 157 | Post-Panamax | 71 | 298 | 296 | Inbound | 213 | 11.18 | 41008 | Offshore | 31.9808 | -80.7531 | 2021-02-24 06:13:52
MSC HANNAH | 351400000 | 12 | 6.49 | One-way Transit | 21.5 | 2 | 129 | 692 | 105 | Panamax | 70 | 116 | 114 | Outbound | 213 | 11.18 | 41008 | Offshore | 31.9792 | -80.7526 | 2021-02-24 06:14:47
HYUNDAI SPEED | 241313000 | 15.9 | 6.49 | One-way Transit | 29.67 | 1 | 178 | 1200 | 157 | Post-Panamax | 71 | 295 | 294 | Inbound | 213 | 11.18 | 41008 | Offshore | 31.9827 | -80.7578 | 2021-02-24 06:14:52
HYUNDAI SPEED | 241313000 | 16 | 6.49 | One-way Transit | 33.17 | 2 | 199 | 1200 | 157 | Post-Panamax | 71 | 296 | 294 | Inbound | 213 | 11.18 | 41008 | Offshore | 31.9846 | -80.7626 | 2021-02-24 06:15:52
MSC HANNAH | 351400000 | 12 | 6.49 | One-way Transit | 23.5 | 3 | 141 | 692 | 105 | Panamax | 70 | 116 | 113 | Outbound | 213 | 11.18 | 41008 | Offshore | 31.9775 | -80.7483 | 2021-02-24 06:15:59
MSC HANNAH | 351400000 | 11.9 | 6.49 | One-way Transit | 21.5 | 2 | 129 | 692 | 105 | Panamax | 70 | 114 | 112 | Outbound | 213 | 11.18 | 41008 | Offshore | 31.9766 | -80.746 | 2021-02-24 06:16:38
HYUNDAI SPEED | 241313000 | 16 | 6.49 | One-way Transit | 26.17 | 0 | 157 | 1200 | 157 | Post-Panamax | 71 | 296 | 296 | Inbound | 213 | 11.18 | 41008 | Offshore | 31.9866 | -80.7672 | 2021-02-24 06:16:52
MSC HANNAH | 351400000 | 11.9 | 6.49 | One-way Transit | 19.5 | 1 | 117 | 692 | 105 | Panamax | 70 | 116 | 115 | Outbound | 213 | 11.18 | 41008 | Offshore | 31.975 | -80.7418 | 2021-02-24 06:17:48
HYUNDAI SPEED | 241313000 | 16 | 6.49 | One-way Transit | 26.17 | 0 | 157 | 1200 | 157 | Post-Panamax | 71 | 298 | 298 | Inbound | 213 | 11.18 | 41008 | Offshore | 31.9887 | -80.7719 | 2021-02-24 06:17:52
MSC HANNAH | 351400000 | 11.3 | 6.49 | One-way Transit | 21.5 | 2 | 129 | 692 | 105 | Panamax | 70 | 116 | 114 | Outbound | 213 | 11.18 | 41008 | Offshore | 31.9734 | -80.7384 | 2021-02-24 06:18:48
HYUNDAI SPEED | 241313000 | 16 | 6.49 | One-way Transit | 29.67 | 1 | 178 | 1200 | 157 | Post-Panamax | 71 | 299 | 298 | Inbound | 213 | 11.18 | 41008 | Offshore | 31.9908 | -80.7765 | 2021-02-24 06:18:52
HYUNDAI SPEED | 241313000 | 15.7 | 8.05 | One-way Transit | 26.17 | 0 | 157 | 1200 | 157 | Post-Panamax | 71 | 319 | 319 | Inbound | 203 | 11.18 | 41008 | Nearshore | 31.9993 | -80.789 | 2021-02-24 06:21:57
HYUNDAI SPEED | 241313000 | 15.6 | 8.05 | One-way Transit | 26.17 | 0 | 157 | 1200 | 157 | Post-Panamax | 71 | 320 | 320 | Inbound | 203 | 11.18 | 41008 | Nearshore | 32.001 | -80.7907 | 2021-02-24 06:22:28
HYUNDAI SPEED | 241313000 | 15 | 8.05 | One-way Transit | 26.17 | 0 | 157 | 1200 | 157 | Post-Panamax | 71 | 321 | 321 | Inbound | 203 | 11.18 | 41008 | Nearshore | 32.0047 | -80.7941 | 2021-02-24 06:23:34
HYUNDAI SPEED | 241313000 | 15.1 | 8.05 | One-way Transit | 29.67 | 1 | 178 | 1200 | 157 | Post-Panamax | 71 | 323 | 322 | Inbound | 203 | 11.18 | 41008 | Nearshore | 32.0082 | -80.7974 | 2021-02-24 06:24:40
HYUNDAI SPEED | 241313000 | 15.1 | 8.05 | One-way Transit | 29.67 | 1 | 178 | 1200 | 157 | Post-Panamax | 71 | 323 | 322 | Inbound | 203 | 11.18 | 41008 | Nearshore | 32.0116 | -80.8004 | 2021-02-24 06:25:40
HYUNDAI SPEED | 241313000 | 15.2 | 8.05 | One-way Transit | 33.17 | 2 | 199 | 1200 | 157 | Post-Panamax | 71 | 324 | 322 | Inbound | 203 | 11.18 | 41008 | Nearshore | 32.0154 | -80.8037 | 2021-02-24 06:26:46
HYUNDAI SPEED | 241313000 | 15.4 | 8.05 | One-way Transit | 33.17 | 2 | 199 | 1200 | 157 | Post-Panamax | 71 | 324 | 322 | Inbound | 203 | 11.18 | 41008 | Nearshore | 32.0188 | -80.8067 | 2021-02-24 06:27:46
HYUNDAI SPEED | 241313000 | 15.7 | 8.05 | One-way Transit | 29.67 | 1 | 178 | 1200 | 157 | Post-Panamax | 71 | 323 | 322 | Inbound | 203 | 11.18 | 41008 | Nearshore | 32.0226 | -80.8101 | 2021-02-24 06:28:52
HYUNDAI SPEED | 241313000 | 15.9 | 8.05 | One-way Transit | 36.67 | 3 | 220 | 1200 | 157 | Post-Panamax | 71 | 322 | 319 | Inbound | 203 | 11.18 | 41008 | Nearshore | 32.0265 | -80.8135 | 2021-02-24 06:29:58
EVER FORTUNE | 477630100 | 14.4 | 7.83 | One-way Transit | 26.17 | 0 | 157 | 1096 | 157 | Post-Panamax | 73 | 298 | 298 | Inbound | 214 | 8.95 | 41008 | Offshore | 31.9729 | -80.7368 | 2021-02-24 07:33:54
EVER FORTUNE | 477630100 | 14.5 | 7.83 | One-way Transit | 29.33 | 1 | 176 | 1096 | 157 | Post-Panamax | 73 | 299 | 298 | Inbound | 214 | 8.95 | 41008 | Offshore | 31.9748 | -80.741 | 2021-02-24 07:34:54
EVER FORTUNE | 477630100 | 14.6 | 7.83 | One-way Transit | 26.17 | 0 | 157 | 1096 | 157 | Post-Panamax | 73 | 298 | 298 | Inbound | 214 | 8.95 | 41008 | Offshore | 31.9759 | -80.7435 | 2021-02-24 07:35:30
EVER FORTUNE | 477630100 | 14.7 | 7.83 | One-way Transit | 26.17 | 0 | 157 | 1096 | 157 | Post-Panamax | 73 | 297 | 297 | Inbound | 214 | 8.95 | 41008 | Offshore | 31.978 | -80.7481 | 2021-02-24 07:36:35
EVER FORTUNE | 477630100 | 14.8 | 7.83 | One-way Transit | 26.17 | 0 | 157 | 1096 | 157 | Post-Panamax | 73 | 297 | 297 | Inbound | 214 | 8.95 | 41008 | Offshore | 31.9801 | -80.7528 | 2021-02-24 07:37:42
EVER FORTUNE | 477630100 | 14.8 | 7.83 | One-way Transit | 26.17 | 0 | 157 | 1096 | 157 | Post-Panamax | 73 | 297 | 297 | Inbound | 214 | 8.95 | 41008 | Offshore | 31.9822 | -80.7576 | 2021-02-24 07:38:48
EVER FORTUNE | 477630100 | 14.9 | 7.83 | One-way Transit | 26.17 | 0 | 157 | 1096 | 157 | Post-Panamax | 73 | 298 | 298 | Inbound | 214 | 8.95 | 41008 | Offshore | 31.9841 | -80.7618 | 2021-02-24 07:39:48
EVER FORTUNE | 477630100 | 14.9 | 7.83 | One-way Transit | 26.17 | 0 | 157 | 1096 | 157 | Post-Panamax | 73 | 298 | 298 | Inbound | 214 | 8.95 | 41008 | Offshore | 31.986 | -80.7661 | 2021-02-24 07:40:48
EVER FORTUNE | 477630100 | 15 | 7.83 | One-way Transit | 26.17 | 0 | 157 | 1096 | 157 | Post-Panamax | 73 | 298 | 298 | Inbound | 214 | 8.95 | 41008 | Offshore | 31.9882 | -80.7709 | 2021-02-24 07:41:53
EVER FORTUNE | 477630100 | 15.1 | 7.83 | One-way Transit | 26.17 | 0 | 157 | 1096 | 157 | Post-Panamax | 73 | 298 | 298 | Inbound | 214 | 8.95 | 41008 | Offshore | 31.9904 | -80.7756 | 2021-02-24 07:42:59
EVER FORTUNE | 477630100 | 15.3 | 7.83 | One-way Transit | 29.33 | 1 | 176 | 1096 | 157 | Post-Panamax | 73 | 321 | 322 | Inbound | 214 | 8.95 | 41008 | Nearshore | 31.9999 | -80.7896 | 2021-02-24 07:46:36
EVER FORTUNE | 477630100 | 15 | 7.83 | One-way Transit | 26.17 | 0 | 157 | 1096 | 157 | Post-Panamax | 73 | 321 | 321 | Inbound | 214 | 8.95 | 41008 | Nearshore | 32.0033 | -80.7928 | 2021-02-24 07:47:36
EVER FORTUNE | 477630100 | 15 | 7.83 | One-way Transit | 26.17 | 0 | 157 | 1096 | 157 | Post-Panamax | 73 | 322 | 322 | Inbound | 214 | 8.95 | 41008 | Nearshore | 32.0069 | -80.7962 | 2021-02-24 07:48:41
EVER FORTUNE | 477630100 | 15.1 | 7.83 | One-way Transit | 26.17 | 0 | 157 | 1096 | 157 | Post-Panamax | 73 | 323 | 323 | Inbound | 214 | 8.95 | 41008 | Nearshore | 32.0105 | -80.7994 | 2021-02-24 07:49:48
EVER FORTUNE | 477630100 | 15.2 | 7.83 | One-way Transit | 26.17 | 0 | 157 | 1096 | 157 | Post-Panamax | 73 | 323 | 323 | Inbound | 214 | 8.95 | 41008 | Nearshore | 32.0142 | -80.8026 | 2021-02-24 07:50:53
EVER FORTUNE | 477630100 | 15.4 | 7.83 | One-way Transit | 29.33 | 1 | 176 | 1096 | 157 | Post-Panamax | 73 | 323 | 322 | Inbound | 214 | 8.95 | 41008 | Nearshore | 32.018 | -80.8059 | 2021-02-24 07:52:00
EVER FORTUNE | 477630100 | 15.5 | 7.83 | One-way Transit | 29.33 | 1 | 176 | 1096 | 157 | Post-Panamax | 73 | 323 | 322 | Inbound | 214 | 8.95 | 41008 | Nearshore | 32.0197 | -80.8074 | 2021-02-24 07:52:29
EVER FORTUNE | 477630100 | 15.6 | 7.83 | One-way Transit | 26.17 | 0 | 157 | 1096 | 157 | Post-Panamax | 73 | 322 | 322 | Inbound | 214 | 8.95 | 41008 | Nearshore | 32.0235 | -80.8108 | 2021-02-24 07:53:36
EVER FORTUNE | 477630100 | 15.9 | 7.83 | One-way Transit | 35.67 | 3 | 214 | 1096 | 157 | Post-Panamax | 73 | 321 | 318 | Inbound | 214 | 8.95 | 41008 | Nearshore | 32.0273 | -80.8143 | 2021-02-24 07:54:42
ROBIN 2 | 636020353 | 16.1 | 4.47 | One-way Transit | 19.17 | 1 | 115 | 735 | 102 | Panamax | 70 | 294 | 293 | Inbound | 230 | 4.47 | 41008 | Offshore | 31.9739 | -80.7383 | 2021-02-24 11:39:35
ROBIN 2 | 636020353 | 16.1 | 4.47 | One-way Transit | 23.33 | 3 | 140 | 735 | 102 | Panamax | 70 | 294 | 297 | Inbound | 230 | 4.47 | 41008 | Offshore | 31.9762 | -80.744 | 2021-02-24 11:40:47
ROBIN 2 | 636020353 | 16.1 | 4.47 | One-way Transit | 19.17 | 1 | 115 | 735 | 102 | Panamax | 70 | 298 | 297 | Inbound | 230 | 4.47 | 41008 | Offshore | 31.9787 | -80.7496 | 2021-02-24 11:41:59
ROBIN 2 | 636020353 | 16.1 | 4.47 | One-way Transit | 19.17 | 1 | 115 | 735 | 102 | Panamax | 70 | 298 | 297 | Inbound | 230 | 4.47 | 41008 | Offshore | 31.9798 | -80.7519 | 2021-02-24 11:42:29
ROBIN 2 | 636020353 | 16 | 4.47 | One-way Transit | 21.33 | 2 | 128 | 735 | 102 | Panamax | 70 | 299 | 297 | Inbound | 230 | 4.47 | 41008 | Offshore | 31.9824 | -80.7574 | 2021-02-24 11:43:41
ROBIN 2 | 636020353 | 16 | 4.47 | One-way Transit | 21.33 | 2 | 128 | 735 | 102 | Panamax | 70 | 299 | 297 | Inbound | 230 | 4.47 | 41008 | Offshore | 31.9851 | -80.7633 | 2021-02-24 11:44:59
ROBIN 2 | 636020353 | 15.9 | 4.47 | One-way Transit | 19.17 | 1 | 115 | 735 | 102 | Panamax | 70 | 298 | 297 | Inbound | 230 | 4.47 | 41008 | Offshore | 31.9862 | -80.7656 | 2021-02-24 11:45:29
ROBIN 2 | 636020353 | 15.9 | 4.47 | One-way Transit | 19.17 | 1 | 115 | 735 | 102 | Panamax | 70 | 298 | 297 | Inbound | 230 | 4.47 | 41008 | Offshore | 31.9887 | -80.771 | 2021-02-24 11:46:41
ROBIN 2 | 636020353 | 16 | 4.47 | One-way Transit | 19.17 | 1 | 115 | 735 | 102 | Panamax | 70 | 298 | 297 | Inbound | 230 | 4.47 | 41008 | Offshore | 31.9909 | -80.7757 | 2021-02-24 11:47:41
ROBIN 2 | 636020353 | 15.9 | 4.47 | One-way Transit | 19.17 | 1 | 115 | 735 | 102 | Panamax | 70 | 322 | 321 | Inbound | 230 | 4.47 | 41008 | Nearshore | 31.999 | -80.7886 | 2021-02-24 11:50:47
ROBIN 2 | 636020353 | 15.6 | 4.47 | One-way Transit | 19.17 | 1 | 115 | 735 | 102 | Panamax | 70 | 322 | 321 | Inbound | 230 | 4.47 | 41008 | Nearshore | 32.0028 | -80.7921 | 2021-02-24 11:51:54
ROBIN 2 | 636020353 | 15.6 | 4.47 | One-way Transit | 17 | 0 | 102 | 735 | 102 | Panamax | 70 | 321 | 321 | Inbound | 230 | 4.47 | 41008 | Nearshore | 32.0049 | -80.794 | 2021-02-24 11:52:29
ROBIN 2 | 636020353 | 15.6 | 4.47 | One-way Transit | 17 | 0 | 102 | 735 | 102 | Panamax | 70 | 321 | 321 | Inbound | 230 | 4.47 | 41008 | Nearshore | 32.0086 | -80.7974 | 2021-02-24 11:53:34
ROBIN 2 | 636020353 | 15.7 | 4.47 | One-way Transit | 19.17 | 1 | 115 | 735 | 102 | Panamax | 70 | 322 | 321 | Inbound | 230 | 4.47 | 41008 | Nearshore | 32.0124 | -80.8009 | 2021-02-24 11:54:41
ROBIN 2 | 636020353 | 15.8 | 4.47 | One-way Transit | 19.17 | 1 | 115 | 735 | 102 | Panamax | 70 | 322 | 321 | Inbound | 230 | 4.47 | 41008 | Nearshore | 32.016 | -80.8042 | 2021-02-24 11:55:41
ROBIN 2 | 636020353 | 16 | 4.47 | One-way Transit | 19.17 | 1 | 115 | 735 | 102 | Panamax | 70 | 322 | 321 | Inbound | 230 | 4.47 | 41008 | Nearshore | 32.0198 | -80.8076 | 2021-02-24 11:56:47
ROBIN 2 | 636020353 | 16 | 4.47 | One-way Transit | 17 | 0 | 102 | 735 | 102 | Panamax | 70 | 321 | 321 | Inbound | 230 | 4.47 | 41008 | Nearshore | 32.0233 | -80.8109 | 2021-02-24 11:57:47
ROBIN 2 | 636020353 | 16.2 | 4.47 | One-way Transit | 19.17 | 1 | 115 | 735 | 102 | Panamax | 70 | 322 | 321 | Inbound | 230 | 4.47 | 41008 | Nearshore | 32.0272 | -80.8145 | 2021-02-24 11:58:54
SPYROS V | 538007681 | 16.1 | 7.16 | One-way Transit | 20.5 | 1 | 123 | 859 | 108 | Panamax | 70 | 141 | 142 | Outbound | 243 | 8.95 | 41008 | Nearshore | 32.0262 | -80.8131 | 2021-02-24 13:31:43
SPYROS V | 538007681 | 16 | 7.16 | One-way Transit | 18 | 0 | 108 | 859 | 108 | Panamax | 70 | 144 | 144 | Outbound | 243 | 8.95 | 41008 | Nearshore | 32.0218 | -80.8092 | 2021-02-24 13:32:56
SPYROS V | 538007681 | 16 | 7.16 | One-way Transit | 20.5 | 1 | 123 | 859 | 108 | Panamax | 70 | 144 | 143 | Outbound | 243 | 8.95 | 41008 | Nearshore | 32.0197 | -80.8075 | 2021-02-24 13:33:31
SPYROS V | 538007681 | 16 | 7.16 | One-way Transit | 18 | 0 | 108 | 859 | 108 | Panamax | 70 | 142 | 142 | Outbound | 243 | 8.95 | 41008 | Nearshore | 32.0159 | -80.8039 | 2021-02-24 13:34:37
SPYROS V | 538007681 | 15.9 | 7.16 | One-way Transit | 18 | 0 | 108 | 859 | 108 | Panamax | 70 | 142 | 142 | Outbound | 243 | 8.95 | 41008 | Nearshore | 32.0119 | -80.8004 | 2021-02-24 13:35:44
SPYROS V | 538007681 | 15.8 | 7.16 | One-way Transit | 18 | 0 | 108 | 859 | 108 | Panamax | 70 | 142 | 142 | Outbound | 243 | 8.95 | 41008 | Nearshore | 32.0078 | -80.7966 | 2021-02-24 13:36:55
SPYROS V | 538007681 | 15.8 | 7.16 | One-way Transit | 18 | 0 | 108 | 859 | 108 | Panamax | 70 | 142 | 142 | Outbound | 243 | 8.95 | 41008 | Nearshore | 32.0043 | -80.7934 | 2021-02-24 13:37:55
SPYROS V | 538007681 | 15.7 | 7.16 | One-way Transit | 18 | 0 | 108 | 859 | 108 | Panamax | 70 | 142 | 142 | Outbound | 243 | 8.95 | 41008 | Nearshore | 32.0022 | -80.7916 | 2021-02-24 13:38:31
SPYROS V | 538007681 | 15.5 | 7.16 | One-way Transit | 18 | 0 | 108 | 859 | 108 | Panamax | 70 | 116 | 116 | Outbound | 243 | 8.95 | 41008 | Offshore | 31.9901 | -80.775 | 2021-02-24 13:42:56
SPYROS V | 538007681 | 15.7 | 7.16 | One-way Transit | 18 | 0 | 108 | 859 | 108 | Panamax | 70 | 116 | 116 | Outbound | 243 | 8.95 | 41008 | Offshore | 31.9887 | -80.7717 | 2021-02-24 13:43:38
SPYROS V | 538007681 | 15.9 | 7.16 | One-way Transit | 20.5 | 1 | 123 | 859 | 108 | Panamax | 70 | 116 | 117 | Outbound | 243 | 8.95 | 41008 | Offshore | 31.9864 | -80.7661 | 2021-02-24 13:44:49
SPYROS V | 538007681 | 15.1 | 7.16 | One-way Transit | 18 | 0 | 108 | 859 | 108 | Panamax | 70 | 118 | 118 | Outbound | 243 | 8.95 | 41008 | Offshore | 31.9842 | -80.7612 | 2021-02-24 13:45:55
SPYROS V | 538007681 | 14.6 | 7.16 | One-way Transit | 18 | 0 | 108 | 859 | 108 | Panamax | 70 | 118 | 118 | Outbound | 243 | 8.95 | 41008 | Offshore | 31.983 | -80.7587 | 2021-02-24 13:46:31
SPYROS V | 538007681 | 13.3 | 7.16 | One-way Transit | 18 | 0 | 108 | 859 | 108 | Panamax | 70 | 118 | 118 | Outbound | 243 | 8.95 | 41008 | Offshore | 31.9811 | -80.7542 | 2021-02-24 13:47:38
SPYROS V | 538007681 | 11.9 | 7.16 | One-way Transit | 18 | 0 | 108 | 859 | 108 | Panamax | 70 | 118 | 118 | Outbound | 243 | 8.95 | 41008 | Offshore | 31.9791 | -80.7499 | 2021-02-24 13:48:49
SPYROS V | 538007681 | 11.1 | 7.16 | One-way Transit | 18 | 0 | 108 | 859 | 108 | Panamax | 70 | 118 | 118 | Outbound | 243 | 8.95 | 41008 | Offshore | 31.9775 | -80.7462 | 2021-02-24 13:49:55
SPYROS V | 538007681 | 10.8 | 7.16 | One-way Transit | 18 | 0 | 108 | 859 | 108 | Panamax | 70 | 118 | 118 | Outbound | 243 | 8.95 | 41008 | Offshore | 31.9766 | -80.7443 | 2021-02-24 13:50:32
SPYROS V | 538007681 | 10.3 | 7.16 | One-way Transit | 20.5 | 1 | 123 | 859 | 108 | Panamax | 70 | 118 | 119 | Outbound | 243 | 8.95 | 41008 | Offshore | 31.9752 | -80.7411 | 2021-02-24 13:51:34
SPYROS V | 538007681 | 10.1 | 7.16 | One-way Transit | 18 | 0 | 108 | 859 | 108 | Panamax | 70 | 119 | 119 | Outbound | 243 | 8.95 | 41008 | Offshore | 31.9743 | -80.7391 | 2021-02-24 13:52:14
MAERSK SIRAC | 563002100 | 15.5 | 7.16 | One-way Transit | 34.67 | 3 | 208 | 981 | 157 | Post-Panamax | 70 | 137 | 140 | Outbound | 243 | 8.95 | 41008 | Nearshore | 32.0274 | -80.8142 | 2021-02-24 14:17:57
MAERSK SIRAC | 563002100 | 15.5 | 7.16 | One-way Transit | 26.17 | 0 | 157 | 981 | 157 | Post-Panamax | 70 | 142 | 142 | Outbound | 243 | 8.95 | 41008 | Nearshore | 32.0253 | -80.8123 | 2021-02-24 14:18:33
MAERSK SIRAC | 563002100 | 15.3 | 7.16 | One-way Transit | 29 | 1 | 174 | 981 | 157 | Post-Panamax | 70 | 143 | 142 | Outbound | 243 | 8.95 | 41008 | Nearshore | 32.0221 | -80.8094 | 2021-02-24 14:19:33
MAERSK SIRAC | 563002100 | 15.3 | 7.83 | One-way Transit | 29 | 1 | 174 | 981 | 157 | Post-Panamax | 70 | 143 | 142 | Outbound | 246 | 8.95 | 41008 | Nearshore | 32.0185 | -80.8064 | 2021-02-24 14:20:39
MAERSK SIRAC | 563002100 | 15.3 | 7.83 | One-way Transit | 31.83 | 2 | 191 | 981 | 157 | Post-Panamax | 70 | 143 | 141 | Outbound | 246 | 8.95 | 41008 | Nearshore | 32.0148 | -80.803 | 2021-02-24 14:21:44
MAERSK SIRAC | 563002100 | 15.2 | 7.83 | One-way Transit | 31.83 | 2 | 191 | 981 | 157 | Post-Panamax | 70 | 143 | 141 | Outbound | 246 | 8.95 | 41008 | Nearshore | 32.0111 | -80.7997 | 2021-02-24 14:22:51
MAERSK SIRAC | 563002100 | 15.1 | 7.83 | One-way Transit | 31.83 | 2 | 191 | 981 | 157 | Post-Panamax | 70 | 143 | 141 | Outbound | 246 | 8.95 | 41008 | Nearshore | 32.0073 | -80.7964 | 2021-02-24 14:23:57
MAERSK SIRAC | 563002100 | 15 | 7.83 | One-way Transit | 31.83 | 2 | 191 | 981 | 157 | Post-Panamax | 70 | 143 | 141 | Outbound | 246 | 8.95 | 41008 | Nearshore | 32.004 | -80.7934 | 2021-02-24 14:24:57
MAERSK SIRAC | 563002100 | 15 | 7.83 | One-way Transit | 29 | 1 | 174 | 981 | 157 | Post-Panamax | 70 | 142 | 141 | Outbound | 246 | 8.95 | 41008 | Nearshore | 32.0016 | -80.7913 | 2021-02-24 14:25:39
MAERSK SIRAC | 563002100 | 14.3 | 7.83 | One-way Transit | 29 | 1 | 174 | 981 | 157 | Post-Panamax | 70 | 119 | 118 | Outbound | 246 | 8.95 | 41008 | Offshore | 31.991 | -80.7764 | 2021-02-24 14:29:45
MAERSK SIRAC | 563002100 | 14.1 | 7.83 | One-way Transit | 29 | 1 | 174 | 981 | 157 | Post-Panamax | 70 | 119 | 118 | Outbound | 246 | 8.95 | 41008 | Offshore | 31.989 | -80.7721 | 2021-02-24 14:30:51
MAERSK SIRAC | 563002100 | 13.7 | 7.83 | One-way Transit | 29 | 1 | 174 | 981 | 157 | Post-Panamax | 70 | 119 | 118 | Outbound | 246 | 8.95 | 41008 | Offshore | 31.987 | -80.7678 | 2021-02-24 14:31:57
MAERSK SIRAC | 563002100 | 13.4 | 7.83 | One-way Transit | 29 | 1 | 174 | 981 | 157 | Post-Panamax | 70 | 119 | 118 | Outbound | 246 | 8.95 | 41008 | Offshore | 31.9859 | -80.7655 | 2021-02-24 14:32:33
MAERSK SIRAC | 563002100 | 13.1 | 7.83 | One-way Transit | 29 | 1 | 174 | 981 | 157 | Post-Panamax | 70 | 118 | 117 | Outbound | 246 | 8.95 | 41008 | Offshore | 31.984 | -80.7613 | 2021-02-24 14:33:39
MAERSK SIRAC | 563002100 | 12.7 | 7.83 | One-way Transit | 29 | 1 | 174 | 981 | 157 | Post-Panamax | 70 | 118 | 117 | Outbound | 246 | 8.95 | 41008 | Offshore | 31.9822 | -80.7572 | 2021-02-24 14:34:45
MAERSK SIRAC | 563002100 | 12 | 7.83 | One-way Transit | 29 | 1 | 174 | 981 | 157 | Post-Panamax | 70 | 118 | 117 | Outbound | 246 | 8.95 | 41008 | Offshore | 31.9803 | -80.7531 | 2021-02-24 14:35:46
MAERSK SIRAC | 563002100 | 11.1 | 7.83 | One-way Transit | 29 | 1 | 174 | 981 | 157 | Post-Panamax | 70 | 118 | 117 | Outbound | 246 | 8.95 | 41008 | Offshore | 31.9786 | -80.7492 | 2021-02-24 14:36:57
MAERSK SIRAC | 563002100 | 10.4 | 7.83 | One-way Transit | 29 | 1 | 174 | 981 | 157 | Post-Panamax | 70 | 118 | 117 | Outbound | 246 | 8.95 | 41008 | Offshore | 31.9773 | -80.7462 | 2021-02-24 14:37:57
MAERSK SIRAC | 563002100 | 9.7 | 7.83 | One-way Transit | 29 | 1 | 174 | 981 | 157 | Post-Panamax | 70 | 118 | 117 | Outbound | 246 | 8.95 | 41008 | Offshore | 31.976 | -80.7434 | 2021-02-24 14:38:57
MAERSK SIRAC | 563002100 | 9.2 | 7.83 | One-way Transit | 29 | 1 | 174 | 981 | 157 | Post-Panamax | 70 | 118 | 117 | Outbound | 246 | 8.95 | 41008 | Offshore | 31.9749 | -80.7408 | 2021-02-24 14:39:56
MAERSK SIRAC | 563002100 | 8.9 | 7.83 | One-way Transit | 29 | 1 | 174 | 981 | 157 | Post-Panamax | 70 | 118 | 117 | Outbound | 246 | 8.95 | 41008 | Offshore | 31.9744 | -80.7398 | 2021-02-24 14:40:27
MAERSK SIRAC | 563002100 | 8.7 | 7.83 | One-way Transit | 29 | 1 | 174 | 981 | 157 | Post-Panamax | 70 | 118 | 117 | Outbound | 246 | 8.95 | 41008 | Offshore | 31.9729 | -80.7365 | 2021-02-24 14:41:38
ARCHIMIDIS | 636015743 | 13.9 | 4.47 | One-way Transit | 23.5 | 0 | 141 | 1043 | 141 | Post-Panamax | 70 | 297 | 297 | Inbound | 159 | 4.47 | 41008 | Offshore | 31.9732 | -80.738 | 2021-02-24 19:20:57
ARCHIMIDIS | 636015743 | 14 | 4.47 | One-way Transit | 26.5 | 1 | 159 | 1043 | 141 | Post-Panamax | 70 | 297 | 298 | Inbound | 159 | 4.47 | 41008 | Offshore | 31.9741 | -80.7401 | 2021-02-24 19:21:30
ARCHIMIDIS | 636015743 | 14.4 | 4.47 | One-way Transit | 23.5 | 0 | 141 | 1043 | 141 | Post-Panamax | 70 | 299 | 299 | Inbound | 159 | 4.47 | 41008 | Offshore | 31.9762 | -80.7446 | 2021-02-24 19:22:37
ARCHIMIDIS | 636015743 | 14.6 | 4.47 | One-way Transit | 23.5 | 0 | 141 | 1043 | 141 | Post-Panamax | 70 | 299 | 299 | Inbound | 159 | 4.47 | 41008 | Offshore | 31.9786 | -80.7497 | 2021-02-24 19:23:48
ARCHIMIDIS | 636015743 | 14.9 | 4.47 | One-way Transit | 23.5 | 0 | 141 | 1043 | 141 | Post-Panamax | 70 | 299 | 299 | Inbound | 159 | 4.47 | 41008 | Offshore | 31.9807 | -80.754 | 2021-02-24 19:24:48
ARCHIMIDIS | 636015743 | 15 | 4.47 | One-way Transit | 23.5 | 0 | 141 | 1043 | 141 | Post-Panamax | 70 | 299 | 299 | Inbound | 159 | 4.47 | 41008 | Offshore | 31.9829 | -80.7587 | 2021-02-24 19:25:55
ARCHIMIDIS | 636015743 | 15.2 | 4.47 | One-way Transit | 26.5 | 1 | 159 | 1043 | 141 | Post-Panamax | 70 | 298 | 297 | Inbound | 159 | 4.47 | 41008 | Offshore | 31.9851 | -80.7635 | 2021-02-24 19:27:00
ARCHIMIDIS | 636015743 | 15.2 | 4.47 | One-way Transit | 23.5 | 0 | 141 | 1043 | 141 | Post-Panamax | 70 | 297 | 297 | Inbound | 159 | 4.47 | 41008 | Offshore | 31.9862 | -80.7661 | 2021-02-24 19:27:37
ARCHIMIDIS | 636015743 | 15.2 | 4.47 | One-way Transit | 23.5 | 0 | 141 | 1043 | 141 | Post-Panamax | 70 | 297 | 297 | Inbound | 159 | 4.47 | 41008 | Offshore | 31.9883 | -80.771 | 2021-02-24 19:28:42
ARCHIMIDIS | 636015743 | 15.4 | 4.47 | One-way Transit | 23.5 | 0 | 141 | 1043 | 141 | Post-Panamax | 70 | 297 | 297 | Inbound | 159 | 4.47 | 41008 | Offshore | 31.9903 | -80.7755 | 2021-02-24 19:29:42
ARCHIMIDIS | 636015743 | 15.3 | 4.47 | One-way Transit | 35.5 | 4 | 213 | 1043 | 141 | Post-Panamax | 70 | 319 | 323 | Inbound | 159 | 4.47 | 41008 | Nearshore | 31.9989 | -80.7887 | 2021-02-24 19:32:55
ARCHIMIDIS | 636015743 | 15.1 | 4.47 | One-way Transit | 29.5 | 2 | 177 | 1043 | 141 | Post-Panamax | 70 | 321 | 323 | Inbound | 159 | 4.47 | 41008 | Nearshore | 32.0006 | -80.7902 | 2021-02-24 19:33:31
CMA CGM IVANHOE | 218844000 | 14.8 | 4.47 | One-way Transit | 23 | 0 | 138 | 1148 | 138 | Post-Panamax | 79 | 297 | 297 | Inbound | 159 | 4.47 | 41008 | Offshore | 31.9736 | -80.738 | 2021-02-24 19:33:31
ARCHIMIDIS | 636015743 | 14.9 | 4.47 | One-way Transit | 26.5 | 1 | 159 | 1043 | 141 | Post-Panamax | 70 | 322 | 323 | Inbound | 159 | 4.47 | 41008 | Nearshore | 32.004 | -80.7934 | 2021-02-24 19:34:36
CMA CGM IVANHOE | 218844000 | 14.7 | 4.47 | One-way Transit | 23 | 0 | 138 | 1148 | 138 | Post-Panamax | 79 | 297 | 297 | Inbound | 159 | 4.47 | 41008 | Offshore | 31.9757 | -80.7428 | 2021-02-24 19:34:36
ARCHIMIDIS | 636015743 | 14.7 | 4.47 | One-way Transit | 23.5 | 0 | 141 | 1043 | 141 | Post-Panamax | 70 | 323 | 323 | Inbound | 159 | 4.47 | 41008 | Nearshore | 32.0073 | -80.7962 | 2021-02-24 19:35:36
CMA CGM IVANHOE | 218844000 | 14.8 | 4.47 | One-way Transit | 23 | 0 | 138 | 1148 | 138 | Post-Panamax | 79 | 297 | 297 | Inbound | 159 | 4.47 | 41008 | Offshore | 31.9776 | -80.7472 | 2021-02-24 19:35:37
ARCHIMIDIS | 636015743 | 14.7 | 4.47 | One-way Transit | 23.5 | 0 | 141 | 1043 | 141 | Post-Panamax | 70 | 323 | 323 | Inbound | 159 | 4.47 | 41008 | Nearshore | 32.0106 | -80.7992 | 2021-02-24 19:36:36
CMA CGM IVANHOE | 218844000 | 15 | 4.47 | One-way Transit | 23 | 0 | 138 | 1148 | 138 | Post-Panamax | 79 | 297 | 297 | Inbound | 159 | 4.47 | 41008 | Offshore | 31.9795 | -80.7515 | 2021-02-24 19:36:37
ARCHIMIDIS | 636015743 | 14.7 | 4.47 | One-way Transit | 23.5 | 0 | 141 | 1043 | 141 | Post-Panamax | 70 | 323 | 323 | Inbound | 159 | 4.47 | 41008 | Nearshore | 32.0139 | -80.8021 | 2021-02-24 19:37:37
CMA CGM IVANHOE | 218844000 | 14.9 | 4.47 | One-way Transit | 26.33 | 1 | 158 | 1148 | 138 | Post-Panamax | 79 | 296 | 297 | Inbound | 159 | 4.47 | 41008 | Offshore | 31.9816 | -80.7563 | 2021-02-24 19:37:43
ARCHIMIDIS | 636015743 | 14.8 | 4.47 | One-way Transit | 29.5 | 2 | 177 | 1043 | 141 | Post-Panamax | 70 | 324 | 322 | Inbound | 159 | 4.47 | 41008 | Nearshore | 32.0176 | -80.8053 | 2021-02-24 19:38:42
CMA CGM IVANHOE | 218844000 | 15 | 4.47 | One-way Transit | 26.33 | 1 | 158 | 1148 | 138 | Post-Panamax | 79 | 297 | 298 | Inbound | 159 | 4.47 | 41008 | Offshore | 31.9835 | -80.7605 | 2021-02-24 19:38:43
ARCHIMIDIS | 636015743 | 14.9 | 4.47 | One-way Transit | 26.5 | 1 | 159 | 1043 | 141 | Post-Panamax | 70 | 322 | 321 | Inbound | 159 | 4.47 | 41008 | Nearshore | 32.021 | -80.8084 | 2021-02-24 19:39:42
CMA CGM IVANHOE | 218844000 | 15 | 4.47 | One-way Transit | 23 | 0 | 138 | 1148 | 138 | Post-Panamax | 79 | 298 | 298 | Inbound | 159 | 4.47 | 41008 | Offshore | 31.9853 | -80.7648 | 2021-02-24 19:39:43
ARCHIMIDIS | 636015743 | 15.1 | 4.47 | One-way Transit | 26.5 | 1 | 159 | 1043 | 141 | Post-Panamax | 70 | 322 | 321 | Inbound | 159 | 4.47 | 41008 | Nearshore | 32.0243 | -80.8115 | 2021-02-24 19:40:42
CMA CGM IVANHOE | 218844000 | 15 | 4.47 | One-way Transit | 23 | 0 | 138 | 1148 | 138 | Post-Panamax | 79 | 298 | 298 | Inbound | 159 | 4.47 | 41008 | Offshore | 31.9873 | -80.7692 | 2021-02-24 19:40:43
ARCHIMIDIS | 636015743 | 15.7 | 4.47 | One-way Transit | 35.5 | 4 | 213 | 1043 | 141 | Post-Panamax | 70 | 321 | 317 | Inbound | 159 | 4.47 | 41008 | Nearshore | 32.0278 | -80.8148 | 2021-02-24 19:41:42
CMA CGM IVANHOE | 218844000 | 14.9 | 4.47 | One-way Transit | 23 | 0 | 138 | 1148 | 138 | Post-Panamax | 79 | 298 | 298 | Inbound | 159 | 4.47 | 41008 | Offshore | 31.9893 | -80.7735 | 2021-02-24 19:41:43
CMA CGM IVANHOE | 218844000 | 14.9 | 4.47 | One-way Transit | 26.33 | 1 | 158 | 1148 | 138 | Post-Panamax | 79 | 297 | 298 | Inbound | 159 | 4.47 | 41008 | Offshore | 31.9913 | -80.7778 | 2021-02-24 19:42:43
CMA CGM IVANHOE | 218844000 | 14.9 | 4.47 | One-way Transit | 29.67 | 2 | 178 | 1148 | 138 | Post-Panamax | 79 | 321 | 323 | Inbound | 159 | 4.47 | 41008 | Nearshore | 31.9997 | -80.7895 | 2021-02-24 19:45:55
CMA CGM IVANHOE | 218844000 | 14.8 | 4.47 | One-way Transit | 26.33 | 1 | 158 | 1148 | 138 | Post-Panamax | 79 | 322 | 323 | Inbound | 159 | 4.47 | 41008 | Nearshore | 32.0029 | -80.7924 | 2021-02-24 19:46:55
CMA CGM IVANHOE | 218844000 | 14.5 | 4.47 | One-way Transit | 26.33 | 1 | 158 | 1148 | 138 | Post-Panamax | 79 | 322 | 323 | Inbound | 159 | 4.47 | 41008 | Nearshore | 32.0061 | -80.7953 | 2021-02-24 19:47:55
CMA CGM IVANHOE | 218844000 | 14.4 | 4.47 | One-way Transit | 23 | 0 | 138 | 1148 | 138 | Post-Panamax | 79 | 323 | 323 | Inbound | 159 | 4.47 | 41008 | Nearshore | 32.0093 | -80.7982 | 2021-02-24 19:48:55
CMA CGM IVANHOE | 218844000 | 14.6 | 4.47 | One-way Transit | 23 | 0 | 138 | 1148 | 138 | Post-Panamax | 79 | 323 | 323 | Inbound | 159 | 4.47 | 41008 | Nearshore | 32.0125 | -80.801 | 2021-02-24 19:49:55
CMA CGM IVANHOE | 218844000 | 14.6 | 4.47 | One-way Transit | 23 | 0 | 138 | 1148 | 138 | Post-Panamax | 79 | 323 | 323 | Inbound | 159 | 4.47 | 41008 | Nearshore | 32.0158 | -80.8039 | 2021-02-24 19:50:55
CMA CGM IVANHOE | 218844000 | 14.8 | 4.47 | One-way Transit | 26.33 | 1 | 158 | 1148 | 138 | Post-Panamax | 79 | 322 | 321 | Inbound | 159 | 4.47 | 41008 | Nearshore | 32.019 | -80.8067 | 2021-02-24 19:51:55
CMA CGM IVANHOE | 218844000 | 14.9 | 4.47 | One-way Transit | 23 | 0 | 138 | 1148 | 138 | Post-Panamax | 79 | 321 | 321 | Inbound | 159 | 4.47 | 41008 | Nearshore | 32.0227 | -80.8101 | 2021-02-24 19:53:01
CMA CGM IVANHOE | 218844000 | 15.1 | 4.47 | One-way Transit | 23 | 0 | 138 | 1148 | 138 | Post-Panamax | 79 | 321 | 321 | Inbound | 159 | 4.47 | 41008 | Nearshore | 32.0243 | -80.8117 | 2021-02-24 19:53:31
CMA CGM IVANHOE | 218844000 | 15.3 | 4.47 | One-way Transit | 29.67 | 2 | 178 | 1148 | 138 | Post-Panamax | 79 | 321 | 319 | Inbound | 159 | 4.47 | 41008 | Nearshore | 32.0279 | -80.8151 | 2021-02-24 19:54:37
ZIM TARRAGONA | 428041000 | 15.2 | 7.61 | One-way Transit | 20 | 1 | 120 | 856 | 105 | Panamax | 72 | 297 | 296 | Inbound | 141 | 8.95 | 41008 | Offshore | 31.9743 | -80.74 | 2021-02-24 20:20:56
ZIM TARRAGONA | 428041000 | 15.2 | 7.61 | One-way Transit | 17.5 | 0 | 105 | 856 | 105 | Panamax | 72 | 297 | 297 | Inbound | 141 | 8.95 | 41008 | Offshore | 31.9762 | -80.7444 | 2021-02-24 20:21:56
ZIM TARRAGONA | 428041000 | 15.2 | 7.61 | One-way Transit | 22.5 | 2 | 135 | 856 | 105 | Panamax | 72 | 298 | 296 | Inbound | 141 | 8.95 | 41008 | Offshore | 31.9782 | -80.7488 | 2021-02-24 20:22:56
ZIM TARRAGONA | 428041000 | 15.3 | 7.61 | One-way Transit | 22.5 | 2 | 135 | 856 | 105 | Panamax | 72 | 298 | 296 | Inbound | 141 | 8.95 | 41008 | Offshore | 31.9802 | -80.7532 | 2021-02-24 20:23:56
ZIM TARRAGONA | 428041000 | 15.3 | 7.61 | One-way Transit | 22.5 | 2 | 135 | 856 | 105 | Panamax | 72 | 298 | 296 | Inbound | 141 | 8.95 | 41008 | Offshore | 31.9821 | -80.7577 | 2021-02-24 20:24:56
ZIM TARRAGONA | 428041000 | 15.3 | 7.61 | One-way Transit | 22.5 | 2 | 135 | 856 | 105 | Panamax | 72 | 298 | 296 | Inbound | 141 | 8.95 | 41008 | Offshore | 31.9841 | -80.7621 | 2021-02-24 20:25:56
ZIM TARRAGONA | 428041000 | 15.3 | 7.61 | One-way Transit | 17.5 | 0 | 105 | 856 | 105 | Panamax | 72 | 297 | 297 | Inbound | 141 | 8.95 | 41008 | Offshore | 31.9854 | -80.7651 | 2021-02-24 20:26:38
ZIM TARRAGONA | 428041000 | 15.3 | 7.61 | One-way Transit | 22.5 | 2 | 135 | 856 | 105 | Panamax | 72 | 299 | 297 | Inbound | 141 | 8.95 | 41008 | Offshore | 31.9874 | -80.7695 | 2021-02-24 20:27:38
ZIM TARRAGONA | 428041000 | 15.4 | 7.61 | One-way Transit | 22.5 | 2 | 135 | 856 | 105 | Panamax | 72 | 299 | 297 | Inbound | 141 | 8.95 | 41008 | Offshore | 31.9895 | -80.7739 | 2021-02-24 20:28:38
ZIM TARRAGONA | 428041000 | 15.5 | 7.61 | One-way Transit | 22.5 | 2 | 135 | 856 | 105 | Panamax | 72 | 298 | 300 | Inbound | 141 | 8.95 | 41008 | Offshore | 31.9916 | -80.7784 | 2021-02-24 20:29:38
ZIM TARRAGONA | 428041000 | 15.2 | 7.61 | One-way Transit | 17.5 | 0 | 105 | 856 | 105 | Panamax | 72 | 321 | 321 | Inbound | 141 | 8.95 | 41008 | Nearshore | 32.0008 | -80.7904 | 2021-02-24 20:32:50
ZIM TARRAGONA | 428041000 | 15.1 | 7.61 | One-way Transit | 17.5 | 0 | 105 | 856 | 105 | Panamax | 72 | 322 | 322 | Inbound | 141 | 8.95 | 41008 | Nearshore | 32.0043 | -80.7936 | 2021-02-24 20:33:55
ZIM TARRAGONA | 428041000 | 15.1 | 7.61 | One-way Transit | 20 | 1 | 120 | 856 | 105 | Panamax | 72 | 322 | 321 | Inbound | 141 | 8.95 | 41008 | Nearshore | 32.006 | -80.7951 | 2021-02-24 20:34:26
ZIM TARRAGONA | 428041000 | 15.2 | 7.61 | One-way Transit | 22.5 | 2 | 135 | 856 | 105 | Panamax | 72 | 323 | 321 | Inbound | 141 | 8.95 | 41008 | Nearshore | 32.0101 | -80.7988 | 2021-02-24 20:35:38
ZIM TARRAGONA | 428041000 | 15.4 | 7.61 | One-way Transit | 22.5 | 2 | 135 | 856 | 105 | Panamax | 72 | 323 | 321 | Inbound | 141 | 8.95 | 41008 | Nearshore | 32.0138 | -80.8021 | 2021-02-24 20:36:44
ZIM TARRAGONA | 428041000 | 15.6 | 7.61 | One-way Transit | 22.5 | 2 | 135 | 856 | 105 | Panamax | 72 | 323 | 321 | Inbound | 141 | 8.95 | 41008 | Nearshore | 32.0175 | -80.8054 | 2021-02-24 20:37:50
ZIM TARRAGONA | 428041000 | 15.6 | 7.61 | One-way Transit | 22.5 | 2 | 135 | 856 | 105 | Panamax | 72 | 323 | 321 | Inbound | 141 | 8.95 | 41008 | Nearshore | 32.0196 | -80.8072 | 2021-02-24 20:38:26
ZIM TARRAGONA | 428041000 | 15.8 | 7.61 | One-way Transit | 22.5 | 2 | 135 | 856 | 105 | Panamax | 72 | 322 | 320 | Inbound | 141 | 8.95 | 41008 | Nearshore | 32.0238 | -80.8111 | 2021-02-24 20:39:38
ZIM TARRAGONA | 428041000 | 15.9 | 7.61 | One-way Transit | 39.67 | 9 | 238 | 856 | 105 | Panamax | 72 | 321 | 312 | Inbound | 141 | 8.95 | 41008 | Nearshore | 32.0277 | -80.8146 | 2021-02-24 20:40:44
MSC UBERTY | 636013689 | 15.1 | 8.5 | One-way Transit | 23.5 | 0 | 141 | 1092 | 141 | Post-Panamax | 71 | 140 | 140 | Outbound | 138 | 8.95 | 41008 | Nearshore | 32.0269 | -80.8144 | 2021-02-24 21:25:56
MSC UBERTY | 636013689 | 15.3 | 8.5 | One-way Transit | 45.5 | 7 | 273 | 1092 | 141 | Post-Panamax | 71 | 149 | 142 | Outbound | 138 | 8.95 | 41008 | Nearshore | 32.0238 | -80.8113 | 2021-02-24 21:26:56
MSC UBERTY | 636013689 | 15.3 | 8.5 | One-way Transit | 36.17 | 4 | 217 | 1092 | 141 | Post-Panamax | 71 | 146 | 142 | Outbound | 138 | 8.95 | 41008 | Nearshore | 32.0222 | -80.8098 | 2021-02-24 21:27:26
MSC UBERTY | 636013689 | 15.5 | 8.5 | One-way Transit | 36.17 | 4 | 217 | 1092 | 141 | Post-Panamax | 71 | 146 | 142 | Outbound | 138 | 8.95 | 41008 | Nearshore | 32.0186 | -80.8065 | 2021-02-24 21:28:33
MSC UBERTY | 636013689 | 15.6 | 8.5 | One-way Transit | 39.33 | 5 | 236 | 1092 | 141 | Post-Panamax | 71 | 148 | 143 | Outbound | 138 | 8.95 | 41008 | Nearshore | 32.0153 | -80.8035 | 2021-02-24 21:29:33
MSC UBERTY | 636013689 | 15.3 | 8.5 | One-way Transit | 69.83 | 15 | 419 | 1092 | 141 | Post-Panamax | 71 | 157 | 142 | Outbound | 138 | 8.95 | 41008 | Nearshore | 32.002 | -80.7916 | 2021-02-24 21:33:39
MSC UBERTY | 636013689 | 15.5 | 8.5 | One-way Transit | 33 | 3 | 198 | 1092 | 141 | Post-Panamax | 71 | 123 | 120 | Outbound | 138 | 8.95 | 41008 | Offshore | 31.9909 | -80.7768 | 2021-02-24 21:37:51
MSC UBERTY | 636013689 | 15.7 | 8.5 | One-way Transit | 36.17 | 4 | 217 | 1092 | 141 | Post-Panamax | 71 | 126 | 122 | Outbound | 138 | 8.95 | 41008 | Offshore | 31.9895 | -80.7739 | 2021-02-24 21:38:32
MSC UBERTY | 636013689 | 15.8 | 8.5 | One-way Transit | 36.17 | 4 | 217 | 1092 | 141 | Post-Panamax | 71 | 124 | 120 | Outbound | 138 | 8.95 | 41008 | Offshore | 31.9869 | -80.7688 | 2021-02-24 21:39:45
MSC UBERTY | 636013689 | 15.9 | 8.5 | One-way Transit | 39.33 | 5 | 236 | 1092 | 141 | Post-Panamax | 71 | 124 | 119 | Outbound | 138 | 8.95 | 41008 | Offshore | 31.9847 | -80.764 | 2021-02-24 21:40:51
MSC UBERTY | 636013689 | 16.1 | 8.5 | One-way Transit | 42.33 | 6 | 254 | 1092 | 141 | Post-Panamax | 71 | 125 | 119 | Outbound | 138 | 8.95 | 41008 | Offshore | 31.9824 | -80.7592 | 2021-02-24 21:41:56
MSC UBERTY | 636013689 | 15.9 | 8.5 | One-way Transit | 48.67 | 8 | 292 | 1092 | 141 | Post-Panamax | 71 | 124 | 116 | Outbound | 138 | 8.95 | 41008 | Offshore | 31.9804 | -80.7548 | 2021-02-24 21:42:56
MSC BARBARA | 353775000 | 13.2 | 8.5 | One-way Transit | 27.67 | 2 | 166 | 997 | 131 | Post-Panamax | 70 | 142 | 140 | Outbound | 138 | 8.95 | 41008 | Nearshore | 32.0265 | -80.8139 | 2021-02-24 21:43:53
MSC UBERTY | 636013689 | 15.5 | 8.5 | One-way Transit | 26.67 | 1 | 160 | 1092 | 141 | Post-Panamax | 71 | 118 | 117 | Outbound | 138 | 8.95 | 41008 | Offshore | 31.9786 | -80.7503 | 2021-02-24 21:43:56
MSC BARBARA | 353775000 | 13.3 | 8.5 | One-way Transit | 27.67 | 2 | 166 | 997 | 131 | Post-Panamax | 70 | 142 | 140 | Outbound | 138 | 8.95 | 41008 | Nearshore | 32.0249 | -80.8126 | 2021-02-24 21:44:24
MSC UBERTY | 636013689 | 15.2 | 8.5 | One-way Transit | 23.5 | 0 | 141 | 1092 | 141 | Post-Panamax | 71 | 116 | 116 | Outbound | 138 | 8.95 | 41008 | Offshore | 31.9775 | -80.7477 | 2021-02-24 21:44:33
MSC UBERTY | 636013689 | 14.6 | 8.5 | One-way Transit | 26.67 | 1 | 160 | 1092 | 141 | Post-Panamax | 71 | 119 | 118 | Outbound | 138 | 8.95 | 41008 | Offshore | 31.9756 | -80.7431 | 2021-02-24 21:45:38
MSC BARBARA | 353775000 | 13.5 | 8.5 | One-way Transit | 27.67 | 2 | 166 | 997 | 131 | Post-Panamax | 70 | 142 | 140 | Outbound | 138 | 8.95 | 41008 | Nearshore | 32.0211 | -80.809 | 2021-02-24 21:45:43
MSC UBERTY | 636013689 | 14.1 | 8.5 | One-way Transit | 23.5 | 0 | 141 | 1092 | 141 | Post-Panamax | 71 | 119 | 119 | Outbound | 138 | 8.95 | 41008 | Offshore | 31.9742 | -80.7398 | 2021-02-24 21:46:27
MSC BARBARA | 353775000 | 13.7 | 8.5 | One-way Transit | 27.67 | 2 | 166 | 997 | 131 | Post-Panamax | 70 | 142 | 140 | Outbound | 138 | 8.95 | 41008 | Nearshore | 32.0176 | -80.8057 | 2021-02-24 21:46:52
MSC BARBARA | 353775000 | 13.7 | 8.5 | One-way Transit | 21.83 | 0 | 131 | 997 | 131 | Post-Panamax | 70 | 141 | 141 | Outbound | 138 | 8.95 | 41008 | Nearshore | 32.0161 | -80.8043 | 2021-02-24 21:47:24
MSC BARBARA | 353775000 | 13.8 | 8.5 | One-way Transit | 27.67 | 2 | 166 | 997 | 131 | Post-Panamax | 70 | 144 | 142 | Outbound | 138 | 8.95 | 41008 | Nearshore | 32.0125 | -80.8011 | 2021-02-24 21:48:34
MSC BARBARA | 353775000 | 13.9 | 8.5 | One-way Transit | 27.67 | 2 | 166 | 997 | 131 | Post-Panamax | 70 | 144 | 142 | Outbound | 138 | 8.95 | 41008 | Nearshore | 32.0099 | -80.7989 | 2021-02-24 21:49:24
MSC BARBARA | 353775000 | 13.9 | 8.5 | One-way Transit | 27.67 | 2 | 166 | 997 | 131 | Post-Panamax | 70 | 146 | 144 | Outbound | 138 | 8.95 | 41008 | Nearshore | 32.0052 | -80.795 | 2021-02-24 21:50:52
MSC BARBARA | 353775000 | 13.9 | 8.5 | One-way Transit | 33.33 | 4 | 200 | 997 | 131 | Post-Panamax | 70 | 147 | 143 | Outbound | 138 | 8.95 | 41008 | Nearshore | 32.0036 | -80.7938 | 2021-02-24 21:51:23
MSC BARBARA | 353775000 | 13.7 | 8.5 | One-way Transit | 30.5 | 3 | 183 | 997 | 131 | Post-Panamax | 70 | 137 | 134 | Outbound | 138 | 8.95 | 41008 | Nearshore | 31.9991 | -80.7895 | 2021-02-24 21:52:52
MSC BARBARA | 353775000 | 13.6 | 8.5 | One-way Transit | 24.67 | 1 | 148 | 997 | 131 | Post-Panamax | 70 | 119 | 118 | Outbound | 138 | 8.95 | 41008 | Offshore | 31.9905 | -80.7754 | 2021-02-24 21:56:44
MSC BARBARA | 353775000 | 13.4 | 8.5 | One-way Transit | 24.67 | 1 | 148 | 997 | 131 | Post-Panamax | 70 | 119 | 118 | Outbound | 138 | 8.95 | 41008 | Offshore | 31.9887 | -80.7716 | 2021-02-24 21:57:44
MSC BARBARA | 353775000 | 12.9 | 8.5 | One-way Transit | 24.67 | 1 | 148 | 997 | 131 | Post-Panamax | 70 | 119 | 118 | Outbound | 138 | 8.95 | 41008 | Offshore | 31.9866 | -80.7673 | 2021-02-24 21:58:52
MSC BARBARA | 353775000 | 12.6 | 8.5 | One-way Transit | 24.67 | 1 | 148 | 997 | 131 | Post-Panamax | 70 | 119 | 118 | Outbound | 138 | 8.95 | 41008 | Offshore | 31.9855 | -80.7648 | 2021-02-24 21:59:32
MSC BARBARA | 353775000 | 12.3 | 8.5 | One-way Transit | 24.67 | 1 | 148 | 997 | 131 | Post-Panamax | 70 | 119 | 118 | Outbound | 138 | 8.95 | 41008 | Offshore | 31.9836 | -80.7607 | 2021-02-24 22:00:43
MSC BARBARA | 353775000 | 11.9 | 8.5 | One-way Transit | 24.67 | 1 | 148 | 997 | 131 | Post-Panamax | 70 | 119 | 118 | Outbound | 138 | 8.95 | 41008 | Offshore | 31.9817 | -80.7566 | 2021-02-24 22:01:52
MSC BARBARA | 353775000 | 11.5 | 8.5 | One-way Transit | 21.83 | 0 | 131 | 997 | 131 | Post-Panamax | 70 | 118 | 118 | Outbound | 138 | 8.95 | 41008 | Offshore | 31.9809 | -80.7549 | 2021-02-24 22:02:24
MSC BARBARA | 353775000 | 10.7 | 8.5 | One-way Transit | 24.67 | 1 | 148 | 997 | 131 | Post-Panamax | 70 | 119 | 118 | Outbound | 138 | 8.95 | 41008 | Offshore | 31.979 | -80.7507 | 2021-02-24 22:03:43
MSC BARBARA | 353775000 | 10 | 8.5 | One-way Transit | 24.67 | 1 | 148 | 997 | 131 | Post-Panamax | 70 | 119 | 118 | Outbound | 138 | 8.95 | 41008 | Offshore | 31.9774 | -80.7473 | 2021-02-24 22:04:53
MSC BARBARA | 353775000 | 9.8 | 8.5 | One-way Transit | 21.83 | 0 | 131 | 997 | 131 | Post-Panamax | 70 | 118 | 118 | Outbound | 138 | 8.95 | 41008 | Offshore | 31.9767 | -80.7458 | 2021-02-24 22:05:24
MSC BARBARA | 353775000 | 9.6 | 8.5 | One-way Transit | 21.83 | 0 | 131 | 997 | 131 | Post-Panamax | 70 | 118 | 118 | Outbound | 138 | 8.95 | 41008 | Offshore | 31.9753 | -80.7425 | 2021-02-24 22:06:33
MSC BARBARA | 353775000 | 9.4 | 8.5 | One-way Transit | 21.83 | 0 | 131 | 997 | 131 | Post-Panamax | 70 | 118 | 118 | Outbound | 138 | 8.95 | 41008 | Offshore | 31.9738 | -80.7393 | 2021-02-24 22:07:43
MSC BARBARA | 353775000 | 9.3 | 8.5 | One-way Transit | 27.67 | 2 | 166 | 997 | 131 | Post-Panamax | 70 | 118 | 120 | Outbound | 138 | 8.95 | 41008 | Offshore | 31.9726 | -80.7366 | 2021-02-24 22:08:43
MSC UBERTY | 636013689 | 16.6 | 5.37 | Two-way Transit | 59.67 | 2 | 179 | 1092 | 141 | Post-Panamax | 71 | 300 | 298 | Inbound | 247 | 11.18 | 41008 | Offshore | 31.9741 | -80.7392 | 2021-02-23 00:39:59
MSC UBERTY | 636013689 | 16.8 | 5.37 | Two-way Transit | 66 | 3 | 198 | 1092 | 141 | Post-Panamax | 71 | 300 | 297 | Inbound | 247 | 11.18 | 41008 | Offshore | 31.9752 | -80.7415 | 2021-02-23 00:40:29
MSC UBERTY | 636013689 | 16.9 | 5.37 | Two-way Transit | 53.33 | 1 | 160 | 1092 | 141 | Post-Panamax | 71 | 299 | 298 | Inbound | 247 | 11.18 | 41008 | Offshore | 31.9775 | -80.7468 | 2021-02-23 00:41:35
MSC UBERTY | 636013689 | 16.8 | 5.37 | Two-way Transit | 72.33 | 4 | 217 | 1092 | 141 | Post-Panamax | 71 | 301 | 297 | Inbound | 247 | 11.18 | 41008 | Offshore | 31.9797 | -80.7515 | 2021-02-23 00:42:35
MSC UBERTY | 636013689 | 16.6 | 5.37 | Two-way Transit | 59.67 | 2 | 179 | 1092 | 141 | Post-Panamax | 71 | 299 | 297 | Inbound | 247 | 11.18 | 41008 | Offshore | 31.982 | -80.7567 | 2021-02-23 00:43:41
MSC UBERTY | 636013689 | 16.6 | 5.37 | Two-way Transit | 66 | 3 | 198 | 1092 | 141 | Post-Panamax | 71 | 300 | 297 | Inbound | 247 | 11.18 | 41008 | Offshore | 31.984 | -80.7613 | 2021-02-23 00:44:41
MSC UBERTY | 636013689 | 16.5 | 5.37 | Two-way Transit | 84.67 | 6 | 254 | 1092 | 141 | Post-Panamax | 71 | 303 | 297 | Inbound | 247 | 11.18 | 41008 | Offshore | 31.9861 | -80.7659 | 2021-02-23 00:45:41
MSC UBERTY | 636013689 | 16.5 | 5.37 | Two-way Transit | 103.33 | 9 | 310 | 1092 | 141 | Post-Panamax | 71 | 307 | 298 | Inbound | 247 | 11.18 | 41008 | Offshore | 31.9881 | -80.7705 | 2021-02-23 00:46:41
PERFORMANCE | 256075000 | 10.6 | 5.37 | Two-way Transit | 60.33 | 3 | 181 | 961 | 131 | Panamax | 70 | 141 | 144 | Outbound | 247 | 11.18 | 41008 | Nearshore | 32.0279 | -80.8148 | 2021-02-23 00:46:43
MSC UBERTY | 636013689 | 16.3 | 5.37 | Two-way Transit | 121.67 | 12 | 365 | 1092 | 141 | Post-Panamax | 71 | 311 | 299 | Inbound | 247 | 11.18 | 41008 | Offshore | 31.9902 | -80.7749 | 2021-02-23 00:47:41
PERFORMANCE | 256075000 | 10.3 | 5.37 | Two-way Transit | 54.67 | 2 | 164 | 961 | 131 | Panamax | 70 | 143 | 145 | Outbound | 247 | 11.18 | 41008 | Nearshore | 32.0252 | -80.8124 | 2021-02-23 00:47:52
PERFORMANCE | 256075000 | 10.2 | 5.37 | Two-way Transit | 49.33 | 1 | 148 | 961 | 131 | Panamax | 70 | 144 | 145 | Outbound | 247 | 11.18 | 41008 | Nearshore | 32.0229 | -80.8104 | 2021-02-23 00:48:52
PERFORMANCE | 256075000 | 10.1 | 5.37 | Two-way Transit | 54.67 | 2 | 164 | 961 | 131 | Panamax | 70 | 144 | 146 | Outbound | 247 | 11.18 | 41008 | Nearshore | 32.0207 | -80.8085 | 2021-02-23 00:49:52
PERFORMANCE | 256075000 | 10.1 | 5.37 | Two-way Transit | 49.33 | 1 | 148 | 961 | 131 | Panamax | 70 | 145 | 146 | Outbound | 247 | 11.18 | 41008 | Nearshore | 32.0195 | -80.8075 | 2021-02-23 00:50:22
PERFORMANCE | 256075000 | 10 | 5.37 | Two-way Transit | 49.33 | 1 | 148 | 961 | 131 | Panamax | 70 | 145 | 146 | Outbound | 247 | 11.18 | 41008 | Nearshore | 32.0168 | -80.8053 | 2021-02-23 00:51:32
MSC UBERTY | 636013689 | 15.4 | 5.37 | Two-way Transit | 84.67 | 6 | 254 | 1092 | 141 | Post-Panamax | 71 | 328 | 322 | Inbound | 247 | 11.18 | 41008 | Nearshore | 32.0012 | -80.7903 | 2021-02-23 00:51:47
PERFORMANCE | 256075000 | 9.9 | 5.37 | Two-way Transit | 49.33 | 1 | 148 | 961 | 131 | Panamax | 70 | 145 | 146 | Outbound | 247 | 11.18 | 41008 | Nearshore | 32.0142 | -80.8031 | 2021-02-23 00:52:42
MSC UBERTY | 636013689 | 14.4 | 5.37 | Two-way Transit | 84.67 | 6 | 254 | 1092 | 141 | Post-Panamax | 71 | 330 | 324 | Inbound | 247 | 11.18 | 41008 | Nearshore | 32.0042 | -80.793 | 2021-02-23 00:52:47
PERFORMANCE | 256075000 | 10.1 | 5.37 | Two-way Transit | 49.33 | 1 | 148 | 961 | 131 | Panamax | 70 | 143 | 142 | Outbound | 247 | 11.18 | 41008 | Nearshore | 32.0115 | -80.8009 | 2021-02-23 00:53:52
MSC UBERTY | 636013689 | 13.9 | 5.37 | Two-way Transit | 59.67 | 2 | 179 | 1092 | 141 | Post-Panamax | 71 | 326 | 324 | Inbound | 247 | 11.18 | 41008 | Nearshore | 32.0078 | -80.7961 | 2021-02-23 00:53:59
MSC UBERTY | 636013689 | 13.8 | 5.37 | Two-way Transit | 66 | 3 | 198 | 1092 | 141 | Post-Panamax | 71 | 324 | 321 | Inbound | 247 | 11.18 | 41008 | Nearshore | 32.0093 | -80.7973 | 2021-02-23 00:54:30
PERFORMANCE | 256075000 | 11.1 | 5.37 | Two-way Transit | 71.33 | 5 | 214 | 961 | 131 | Panamax | 70 | 145 | 140 | Outbound | 247 | 11.18 | 41008 | Nearshore | 32.01 | -80.7995 | 2021-02-23 00:54:31
MSC UBERTY | 636013689 | 14 | 5.37 | One-way Transit | 42.33 | 6 | 254 | 1092 | 141 | Post-Panamax | 71 | 326 | 320 | Inbound | 247 | 11.18 | 41008 | Nearshore | 32.0127 | -80.8006 | 2021-02-23 00:55:41
PERFORMANCE | 256075000 | 11.5 | 5.37 | One-way Transit | 21.83 | 0 | 131 | 961 | 131 | Panamax | 70 | 137 | 137 | Outbound | 247 | 11.18 | 41008 | Nearshore | 32.0072 | -80.7966 | 2021-02-23 00:55:42
MSC UBERTY | 636013689 | 14.4 | 5.37 | One-way Transit | 45.5 | 7 | 273 | 1092 | 141 | Post-Panamax | 71 | 328 | 321 | Inbound | 247 | 11.18 | 41008 | Nearshore | 32.0157 | -80.8035 | 2021-02-23 00:56:42
PERFORMANCE | 256075000 | 12 | 5.37 | One-way Transit | 33 | 4 | 198 | 961 | 131 | Panamax | 70 | 137 | 141 | Outbound | 247 | 11.18 | 41008 | Nearshore | 32.0044 | -80.7935 | 2021-02-23 00:56:51
PERFORMANCE | 256075000 | 12.1 | 5.37 | One-way Transit | 27.33 | 2 | 164 | 961 | 131 | Panamax | 70 | 140 | 142 | Outbound | 247 | 11.18 | 41008 | Nearshore | 32.0026 | -80.7918 | 2021-02-23 00:57:32
MSC UBERTY | 636013689 | 14.8 | 5.37 | One-way Transit | 42.33 | 6 | 254 | 1092 | 141 | Post-Panamax | 71 | 327 | 321 | Inbound | 247 | 11.18 | 41008 | Nearshore | 32.0191 | -80.8067 | 2021-02-23 00:57:47
PERFORMANCE | 256075000 | 12.4 | 5.37 | One-way Transit | 27.33 | 2 | 164 | 961 | 131 | Panamax | 70 | 140 | 142 | Outbound | 247 | 11.18 | 41008 | Nearshore | 31.9995 | -80.7888 | 2021-02-23 00:58:43
MSC UBERTY | 636013689 | 15.1 | 5.37 | One-way Transit | 60.83 | 12 | 365 | 1092 | 141 | Post-Panamax | 71 | 333 | 321 | Inbound | 247 | 11.18 | 41008 | Nearshore | 32.0222 | -80.8096 | 2021-02-23 00:58:47
MSC UBERTY | 636013689 | 15.7 | 5.37 | One-way Transit | 45.5 | 7 | 273 | 1092 | 141 | Post-Panamax | 71 | 328 | 321 | Inbound | 247 | 11.18 | 41008 | Nearshore | 32.0254 | -80.8126 | 2021-02-23 00:59:48
PERFORMANCE | 256075000 | 12.9 | 5.37 | One-way Transit | 27.33 | 2 | 164 | 961 | 131 | Panamax | 70 | 116 | 118 | Outbound | 247 | 11.18 | 41008 | Offshore | 31.9905 | -80.7759 | 2021-02-23 01:02:43
PERFORMANCE | 256075000 | 13.1 | 5.37 | One-way Transit | 27.33 | 2 | 164 | 961 | 131 | Panamax | 70 | 116 | 118 | Outbound | 247 | 11.18 | 41008 | Offshore | 31.9888 | -80.7721 | 2021-02-23 01:03:43
PERFORMANCE | 256075000 | 13.2 | 5.37 | One-way Transit | 24.67 | 1 | 148 | 961 | 131 | Panamax | 70 | 118 | 119 | Outbound | 247 | 11.18 | 41008 | Offshore | 31.9869 | -80.7677 | 2021-02-23 01:04:53
PERFORMANCE | 256075000 | 13.3 | 5.37 | One-way Transit | 24.67 | 1 | 148 | 961 | 131 | Panamax | 70 | 118 | 119 | Outbound | 247 | 11.18 | 41008 | Offshore | 31.9858 | -80.7652 | 2021-02-23 01:05:31
PERFORMANCE | 256075000 | 13.4 | 5.37 | One-way Transit | 24.67 | 1 | 148 | 961 | 131 | Panamax | 70 | 118 | 119 | Outbound | 247 | 11.18 | 41008 | Offshore | 31.9837 | -80.7606 | 2021-02-23 01:06:42
PERFORMANCE | 256075000 | 13.5 | 5.37 | One-way Transit | 24.67 | 1 | 148 | 961 | 131 | Panamax | 70 | 118 | 119 | Outbound | 247 | 11.18 | 41008 | Offshore | 31.9816 | -80.7559 | 2021-02-23 01:07:53
PERFORMANCE | 256075000 | 13.6 | 5.37 | One-way Transit | 24.67 | 1 | 148 | 961 | 131 | Panamax | 70 | 118 | 119 | Outbound | 247 | 11.18 | 41008 | Offshore | 31.9805 | -80.7535 | 2021-02-23 01:08:31
PERFORMANCE | 256075000 | 13.2 | 5.37 | One-way Transit | 24.67 | 1 | 148 | 961 | 131 | Panamax | 70 | 118 | 119 | Outbound | 247 | 11.18 | 41008 | Offshore | 31.9787 | -80.7495 | 2021-02-23 01:09:33
PERFORMANCE | 256075000 | 12.8 | 5.37 | One-way Transit | 24.67 | 1 | 148 | 961 | 131 | Panamax | 70 | 118 | 119 | Outbound | 247 | 11.18 | 41008 | Offshore | 31.9767 | -80.7451 | 2021-02-23 01:10:42
PERFORMANCE | 256075000 | 12.3 | 5.37 | One-way Transit | 27.33 | 2 | 164 | 961 | 131 | Panamax | 70 | 117 | 119 | Outbound | 247 | 11.18 | 41008 | Offshore | 31.9751 | -80.7414 | 2021-02-23 01:11:42
PERFORMANCE | 256075000 | 11.7 | 5.37 | One-way Transit | 24.67 | 1 | 148 | 961 | 131 | Panamax | 70 | 117 | 118 | Outbound | 247 | 11.18 | 41008 | Offshore | 31.9736 | -80.7379 | 2021-02-23 01:12:42
THEMIS | 563220000 | 15.6 | 5.15 | One-way Transit | 20.17 | 0 | 121 | 656 | 121 | Panamax | 70 | 140 | 140 | Outbound | 235 | 8.95 | 41008 | Nearshore | 32.0266 | -80.8141 | 2021-02-23 01:49:53
THEMIS | 563220000 | 15.6 | 5.15 | One-way Transit | 22 | 1 | 132 | 656 | 121 | Panamax | 70 | 142 | 143 | Outbound | 235 | 8.95 | 41008 | Nearshore | 32.0231 | -80.811 | 2021-02-23 01:50:53
THEMIS | 563220000 | 15.5 | 5.15 | One-way Transit | 20.17 | 0 | 121 | 656 | 121 | Panamax | 70 | 142 | 142 | Outbound | 235 | 8.95 | 41008 | Nearshore | 32.0193 | -80.8075 | 2021-02-23 01:52:00
THEMIS | 563220000 | 15.6 | 5.15 | One-way Transit | 22 | 1 | 132 | 656 | 121 | Panamax | 70 | 142 | 141 | Outbound | 235 | 8.95 | 41008 | Nearshore | 32.0159 | -80.8044 | 2021-02-23 01:53:00
THEMIS | 563220000 | 15.6 | 5.15 | One-way Transit | 20.17 | 0 | 121 | 656 | 121 | Panamax | 70 | 141 | 141 | Outbound | 235 | 8.95 | 41008 | Nearshore | 32.0139 | -80.8025 | 2021-02-23 01:53:36
THEMIS | 563220000 | 15.3 | 5.15 | One-way Transit | 20.17 | 0 | 121 | 656 | 121 | Panamax | 70 | 143 | 143 | Outbound | 235 | 8.95 | 41008 | Nearshore | 32.0098 | -80.7987 | 2021-02-23 01:54:48
THEMIS | 563220000 | 15.2 | 5.15 | One-way Transit | 20.17 | 0 | 121 | 656 | 121 | Panamax | 70 | 143 | 143 | Outbound | 235 | 8.95 | 41008 | Nearshore | 32.0064 | -80.7957 | 2021-02-23 01:55:48
THEMIS | 563220000 | 15.1 | 5.15 | One-way Transit | 20.17 | 0 | 121 | 656 | 121 | Panamax | 70 | 142 | 142 | Outbound | 235 | 8.95 | 41008 | Nearshore | 32.003 | -80.7927 | 2021-02-23 01:56:48
THEMIS | 563220000 | 15 | 5.15 | One-way Transit | 22 | 1 | 132 | 656 | 121 | Panamax | 70 | 142 | 141 | Outbound | 235 | 8.95 | 41008 | Nearshore | 31.9997 | -80.7896 | 2021-02-23 01:57:48
THEMIS | 563220000 | 15 | 5.15 | One-way Transit | 20.17 | 0 | 121 | 656 | 121 | Panamax | 70 | 118 | 118 | Outbound | 235 | 8.95 | 41008 | Offshore | 31.9901 | -80.7748 | 2021-02-23 02:01:36
THEMIS | 563220000 | 15.1 | 5.15 | One-way Transit | 22 | 1 | 132 | 656 | 121 | Panamax | 70 | 117 | 118 | Outbound | 235 | 8.95 | 41008 | Offshore | 31.9881 | -80.7705 | 2021-02-23 02:02:36
THEMIS | 563220000 | 15.4 | 5.15 | One-way Transit | 20.17 | 0 | 121 | 656 | 121 | Panamax | 70 | 118 | 118 | Outbound | 235 | 8.95 | 41008 | Offshore | 31.9857 | -80.7651 | 2021-02-23 02:03:48
THEMIS | 563220000 | 15.3 | 5.15 | One-way Transit | 22 | 1 | 132 | 656 | 121 | Panamax | 70 | 117 | 118 | Outbound | 235 | 8.95 | 41008 | Offshore | 31.9834 | -80.7597 | 2021-02-23 02:04:59
THEMIS | 563220000 | 15.2 | 5.15 | One-way Transit | 20.17 | 0 | 121 | 656 | 121 | Panamax | 70 | 118 | 118 | Outbound | 235 | 8.95 | 41008 | Offshore | 31.9824 | -80.7575 | 2021-02-23 02:05:30
THEMIS | 563220000 | 14.8 | 5.15 | One-way Transit | 22 | 1 | 132 | 656 | 121 | Panamax | 70 | 118 | 119 | Outbound | 235 | 8.95 | 41008 | Offshore | 31.9798 | -80.7519 | 2021-02-23 02:06:48
THEMIS | 563220000 | 14.5 | 5.15 | One-way Transit | 22 | 1 | 132 | 656 | 121 | Panamax | 70 | 118 | 119 | Outbound | 235 | 8.95 | 41008 | Offshore | 31.9775 | -80.7468 | 2021-02-23 02:07:59
THEMIS | 563220000 | 14.3 | 5.15 | One-way Transit | 22 | 1 | 132 | 656 | 121 | Panamax | 70 | 118 | 119 | Outbound | 235 | 8.95 | 41008 | Offshore | 31.9765 | -80.7447 | 2021-02-23 02:08:30
THEMIS | 563220000 | 13.4 | 5.15 | One-way Transit | 22 | 1 | 132 | 656 | 121 | Panamax | 70 | 118 | 119 | Outbound | 235 | 8.95 | 41008 | Offshore | 31.9745 | -80.7403 | 2021-02-23 02:09:35
THEMIS | 563220000 | 12.6 | 5.15 | One-way Transit | 22 | 1 | 132 | 656 | 121 | Panamax | 70 | 118 | 119 | Outbound | 235 | 8.95 | 41008 | Offshore | 31.9726 | -80.7362 | 2021-02-23 02:10:42
MSC HANNAH | 351400000 | 14.8 | 10.51 | One-way Transit | 21.5 | 2 | 129 | 692 | 105 | Panamax | 70 | 298 | 296 | Inbound | 288 | 13.42 | 41008 | Offshore | 31.9737 | -80.7382 | 2021-02-23 10:17:56
MSC HANNAH | 351400000 | 14.9 | 10.51 | One-way Transit | 21.5 | 2 | 129 | 692 | 105 | Panamax | 70 | 297 | 295 | Inbound | 288 | 13.42 | 41008 | Offshore | 31.9748 | -80.7409 | 2021-02-23 10:18:32
MSC HANNAH | 351400000 | 15.1 | 10.51 | One-way Transit | 21.5 | 2 | 129 | 692 | 105 | Panamax | 70 | 297 | 295 | Inbound | 288 | 13.42 | 41008 | Offshore | 31.9766 | -80.7451 | 2021-02-23 10:19:32
MSC HANNAH | 351400000 | 15.1 | 11.41 | One-way Transit | 21.5 | 2 | 129 | 692 | 105 | Panamax | 70 | 298 | 296 | Inbound | 313 | 13.42 | 41008 | Offshore | 31.9788 | -80.75 | 2021-02-23 10:20:37
MSC HANNAH | 351400000 | 15.1 | 11.41 | One-way Transit | 21.5 | 2 | 129 | 692 | 105 | Panamax | 70 | 298 | 296 | Inbound | 313 | 13.42 | 41008 | Offshore | 31.981 | -80.7549 | 2021-02-23 10:21:43
MSC HANNAH | 351400000 | 15 | 11.41 | One-way Transit | 23.5 | 3 | 141 | 692 | 105 | Panamax | 70 | 298 | 295 | Inbound | 313 | 13.42 | 41008 | Offshore | 31.9831 | -80.7596 | 2021-02-23 10:22:49
MSC HANNAH | 351400000 | 15 | 11.41 | One-way Transit | 17.5 | 0 | 105 | 692 | 105 | Panamax | 70 | 297 | 297 | Inbound | 313 | 13.42 | 41008 | Offshore | 31.9851 | -80.7641 | 2021-02-23 10:23:50
MSC HANNAH | 351400000 | 15 | 11.41 | One-way Transit | 21.5 | 2 | 129 | 692 | 105 | Panamax | 70 | 299 | 297 | Inbound | 313 | 13.42 | 41008 | Offshore | 31.9873 | -80.7689 | 2021-02-23 10:24:56
MSC HANNAH | 351400000 | 15 | 11.41 | One-way Transit | 19.5 | 1 | 117 | 692 | 105 | Panamax | 70 | 298 | 297 | Inbound | 313 | 13.42 | 41008 | Offshore | 31.9894 | -80.7733 | 2021-02-23 10:25:56
MSC HANNAH | 351400000 | 15 | 11.41 | One-way Transit | 19.5 | 1 | 117 | 692 | 105 | Panamax | 70 | 298 | 297 | Inbound | 313 | 13.42 | 41008 | Offshore | 31.9906 | -80.7758 | 2021-02-23 10:26:32
MSC HANNAH | 351400000 | 14.9 | 11.41 | One-way Transit | 23.5 | 3 | 141 | 692 | 105 | Panamax | 70 | 322 | 319 | Inbound | 313 | 13.42 | 41008 | Nearshore | 31.9987 | -80.7881 | 2021-02-23 10:29:44
MSC HANNAH | 351400000 | 14.7 | 11.41 | One-way Transit | 21.5 | 2 | 129 | 692 | 105 | Panamax | 70 | 321 | 319 | Inbound | 313 | 13.42 | 41008 | Nearshore | 32.0022 | -80.7915 | 2021-02-23 10:30:50
MSC HANNAH | 351400000 | 14.7 | 11.41 | One-way Transit | 23.5 | 3 | 141 | 692 | 105 | Panamax | 70 | 322 | 319 | Inbound | 313 | 13.42 | 41008 | Nearshore | 32.0055 | -80.7945 | 2021-02-23 10:31:50
MSC HANNAH | 351400000 | 14.8 | 11.41 | One-way Transit | 17.5 | 0 | 105 | 692 | 105 | Panamax | 70 | 322 | 322 | Inbound | 313 | 13.42 | 41008 | Nearshore | 32.0085 | -80.7975 | 2021-02-23 10:32:50
MSC HANNAH | 351400000 | 14.8 | 11.41 | One-way Transit | 21.5 | 2 | 129 | 692 | 105 | Panamax | 70 | 324 | 322 | Inbound | 313 | 13.42 | 41008 | Nearshore | 32.0122 | -80.8006 | 2021-02-23 10:33:56
MSC HANNAH | 351400000 | 14.9 | 11.41 | One-way Transit | 23.5 | 3 | 141 | 692 | 105 | Panamax | 70 | 325 | 322 | Inbound | 313 | 13.42 | 41008 | Nearshore | 32.0143 | -80.8023 | 2021-02-23 10:34:32
MSC HANNAH | 351400000 | 14.9 | 11.41 | One-way Transit | 21.5 | 2 | 129 | 692 | 105 | Panamax | 70 | 321 | 319 | Inbound | 313 | 13.42 | 41008 | Nearshore | 32.0179 | -80.8056 | 2021-02-23 10:35:38
MSC HANNAH | 351400000 | 15 | 11.41 | One-way Transit | 23.5 | 3 | 141 | 692 | 105 | Panamax | 70 | 322 | 319 | Inbound | 313 | 13.42 | 41008 | Nearshore | 32.0215 | -80.8089 | 2021-02-23 10:36:44
MSC HANNAH | 351400000 | 15.1 | 11.41 | One-way Transit | 19.5 | 1 | 117 | 692 | 105 | Panamax | 70 | 321 | 320 | Inbound | 313 | 13.42 | 41008 | Nearshore | 32.0249 | -80.812 | 2021-02-23 10:37:44
MSC HANNAH | 351400000 | 15.2 | 11.41 | One-way Transit | 25.5 | 4 | 153 | 692 | 105 | Panamax | 70 | 322 | 318 | Inbound | 313 | 13.42 | 41008 | Nearshore | 32.0281 | -80.8151 | 2021-02-23 10:38:44
BOMAR CALAIS | 255805683 | 14.8 | 13.42 | Two-way Transit | 44.67 | 3 | 134 | 689 | 98 | Panamax | 79 | 138 | 141 | Outbound | 326 | 20.13 | 41008 | Nearshore | 32.027 | -80.8143 | 2021-02-23 12:18:49
BOMAR CALAIS | 255805683 | 14.7 | 13.42 | Two-way Transit | 40.67 | 2 | 122 | 689 | 98 | Panamax | 79 | 140 | 142 | Outbound | 326 | 20.13 | 41008 | Nearshore | 32.0236 | -80.811 | 2021-02-23 12:19:55
BOMAR CALAIS | 255805683 | 14.8 | 15.66 | Two-way Transit | 32.67 | 0 | 98 | 689 | 98 | Panamax | 79 | 142 | 142 | Outbound | 322 | 20.13 | 41008 | Nearshore | 32.0216 | -80.8093 | 2021-02-23 12:20:31
BOMAR CALAIS | 255805683 | 14.8 | 15.66 | Two-way Transit | 32.67 | 0 | 98 | 689 | 98 | Panamax | 79 | 142 | 142 | Outbound | 322 | 20.13 | 41008 | Nearshore | 32.0181 | -80.806 | 2021-02-23 12:21:37
BOMAR CALAIS | 255805683 | 14.8 | 15.66 | Two-way Transit | 36.67 | 1 | 110 | 689 | 98 | Panamax | 79 | 141 | 142 | Outbound | 322 | 20.13 | 41008 | Nearshore | 32.0145 | -80.8027 | 2021-02-23 12:22:43
BOMAR CALAIS | 255805683 | 14.7 | 15.66 | Two-way Transit | 40.67 | 2 | 122 | 689 | 98 | Panamax | 79 | 141 | 143 | Outbound | 322 | 20.13 | 41008 | Nearshore | 32.0114 | -80.7998 | 2021-02-23 12:23:43
BOMAR CALAIS | 255805683 | 14.6 | 15.66 | Two-way Transit | 32.67 | 0 | 98 | 689 | 98 | Panamax | 79 | 143 | 143 | Outbound | 322 | 20.13 | 41008 | Nearshore | 32.008 | -80.7968 | 2021-02-23 12:24:43
BOMAR CALAIS | 255805683 | 14.6 | 15.66 | Two-way Transit | 36.67 | 1 | 110 | 689 | 98 | Panamax | 79 | 142 | 143 | Outbound | 322 | 20.13 | 41008 | Nearshore | 32.0045 | -80.7936 | 2021-02-23 12:25:50
BOMAR CALAIS | 255805683 | 14.5 | 15.66 | Two-way Transit | 36.67 | 1 | 110 | 689 | 98 | Panamax | 79 | 142 | 143 | Outbound | 322 | 20.13 | 41008 | Nearshore | 32.001 | -80.7904 | 2021-02-23 12:26:55
BOMAR CALAIS | 255805683 | 14.4 | 15.66 | Two-way Transit | 32.67 | 0 | 98 | 689 | 98 | Panamax | 79 | 142 | 142 | Outbound | 322 | 20.13 | 41008 | Nearshore | 31.9991 | -80.7886 | 2021-02-23 12:27:32
BOMAR CALAIS | 255805683 | 14.2 | 15.66 | Two-way Transit | 36.67 | 1 | 110 | 689 | 98 | Panamax | 79 | 119 | 120 | Outbound | 322 | 20.13 | 41008 | Offshore | 31.9913 | -80.7775 | 2021-02-23 12:30:37
BOMAR CALAIS | 255805683 | 14.4 | 15.66 | Two-way Transit | 36.67 | 1 | 110 | 689 | 98 | Panamax | 79 | 119 | 120 | Outbound | 322 | 20.13 | 41008 | Offshore | 31.9891 | -80.773 | 2021-02-23 12:31:43
MSC BARBARA | 353775000 | 12.1 | 15.66 | Two-way Transit | 55.33 | 2 | 166 | 997 | 131 | Post-Panamax | 70 | 299 | 297 | Inbound | 322 | 20.13 | 41008 | Offshore | 31.9732 | -80.7362 | 2021-02-23 12:32:36
BOMAR CALAIS | 255805683 | 14.6 | 15.66 | Two-way Transit | 40.67 | 2 | 122 | 689 | 98 | Panamax | 79 | 121 | 123 | Outbound | 322 | 20.13 | 41008 | Offshore | 31.9869 | -80.7685 | 2021-02-23 12:32:49
BOMAR CALAIS | 255805683 | 14.6 | 15.66 | Two-way Transit | 36.67 | 1 | 110 | 689 | 98 | Panamax | 79 | 122 | 123 | Outbound | 322 | 20.13 | 41008 | Offshore | 31.9856 | -80.7661 | 2021-02-23 12:33:25
MSC BARBARA | 353775000 | 12.7 | 15.66 | Two-way Transit | 55.33 | 2 | 166 | 997 | 131 | Post-Panamax | 70 | 299 | 297 | Inbound | 322 | 20.13 | 41008 | Offshore | 31.9748 | -80.7398 | 2021-02-23 12:33:36
BOMAR CALAIS | 255805683 | 13.5 | 15.66 | Two-way Transit | 40.67 | 2 | 122 | 689 | 98 | Panamax | 79 | 119 | 121 | Outbound | 322 | 20.13 | 41008 | Offshore | 31.9833 | -80.7613 | 2021-02-23 12:34:37
MSC BARBARA | 353775000 | 13.3 | 15.66 | Two-way Transit | 55.33 | 2 | 166 | 997 | 131 | Post-Panamax | 70 | 299 | 297 | Inbound | 322 | 20.13 | 41008 | Offshore | 31.9769 | -80.7442 | 2021-02-23 12:34:45
MSC BARBARA | 353775000 | 13.6 | 15.66 | Two-way Transit | 66.67 | 4 | 200 | 997 | 131 | Post-Panamax | 70 | 300 | 296 | Inbound | 322 | 20.13 | 41008 | Offshore | 31.9781 | -80.7468 | 2021-02-23 12:35:25
BOMAR CALAIS | 255805683 | 12.5 | 15.66 | Two-way Transit | 36.67 | 1 | 110 | 689 | 98 | Panamax | 79 | 118 | 119 | Outbound | 322 | 20.13 | 41008 | Offshore | 31.9812 | -80.7568 | 2021-02-23 12:35:49
BOMAR CALAIS | 255805683 | 12.2 | 15.66 | Two-way Transit | 32.67 | 0 | 98 | 689 | 98 | Panamax | 79 | 118 | 118 | Outbound | 322 | 20.13 | 41008 | Offshore | 31.9803 | -80.7548 | 2021-02-23 12:36:25
MSC BARBARA | 353775000 | 13.8 | 15.66 | Two-way Transit | 55.33 | 2 | 166 | 997 | 131 | Post-Panamax | 70 | 297 | 295 | Inbound | 322 | 20.13 | 41008 | Offshore | 31.9804 | -80.752 | 2021-02-23 12:36:45
BOMAR CALAIS | 255805683 | 11.2 | 15.66 | One-way Transit | 20.33 | 2 | 122 | 689 | 98 | Panamax | 79 | 114 | 116 | Outbound | 322 | 20.13 | 41008 | Offshore | 31.9787 | -80.7505 | 2021-02-23 12:37:37
MSC BARBARA | 353775000 | 13.9 | 15.66 | One-way Transit | 24.67 | 1 | 148 | 997 | 131 | Post-Panamax | 70 | 296 | 295 | Inbound | 322 | 20.13 | 41008 | Offshore | 31.9824 | -80.7567 | 2021-02-23 12:37:55
BOMAR CALAIS | 255805683 | 10.2 | 15.66 | One-way Transit | 20.33 | 2 | 122 | 689 | 98 | Panamax | 79 | 114 | 116 | Outbound | 322 | 20.13 | 41008 | Offshore | 31.9773 | -80.7468 | 2021-02-23 12:38:47
MSC BARBARA | 353775000 | 14 | 15.66 | One-way Transit | 27.67 | 2 | 166 | 997 | 131 | Post-Panamax | 70 | 297 | 295 | Inbound | 322 | 20.13 | 41008 | Offshore | 31.9842 | -80.7608 | 2021-02-23 12:38:55
MSC BARBARA | 353775000 | 14 | 15.66 | One-way Transit | 24.67 | 1 | 148 | 997 | 131 | Post-Panamax | 70 | 296 | 295 | Inbound | 322 | 20.13 | 41008 | Offshore | 31.985 | -80.7628 | 2021-02-23 12:39:25
BOMAR CALAIS | 255805683 | 9.4 | 15.66 | One-way Transit | 20.33 | 2 | 122 | 689 | 98 | Panamax | 79 | 117 | 119 | Outbound | 322 | 20.13 | 41008 | Offshore | 31.9759 | -80.7436 | 2021-02-23 12:39:57
MSC BARBARA | 353775000 | 14.1 | 15.66 | One-way Transit | 27.67 | 2 | 166 | 997 | 131 | Post-Panamax | 70 | 297 | 295 | Inbound | 322 | 20.13 | 41008 | Offshore | 31.9871 | -80.7676 | 2021-02-23 12:40:35
BOMAR CALAIS | 255805683 | 9.1 | 15.66 | One-way Transit | 18.33 | 1 | 110 | 689 | 98 | Panamax | 79 | 118 | 119 | Outbound | 322 | 20.13 | 41008 | Offshore | 31.9751 | -80.7418 | 2021-02-23 12:40:37
MSC BARBARA | 353775000 | 14.3 | 15.66 | One-way Transit | 24.67 | 1 | 148 | 997 | 131 | Post-Panamax | 70 | 297 | 296 | Inbound | 322 | 20.13 | 41008 | Offshore | 31.9892 | -80.7725 | 2021-02-23 12:41:45
BOMAR CALAIS | 255805683 | 8.6 | 15.66 | One-way Transit | 20.33 | 2 | 122 | 689 | 98 | Panamax | 79 | 118 | 120 | Outbound | 322 | 20.13 | 41008 | Offshore | 31.9738 | -80.7388 | 2021-02-23 12:41:47
MSC BARBARA | 353775000 | 14.4 | 15.66 | One-way Transit | 24.67 | 1 | 148 | 997 | 131 | Post-Panamax | 70 | 298 | 297 | Inbound | 322 | 20.13 | 41008 | Offshore | 31.9911 | -80.7767 | 2021-02-23 12:42:45
MSC BARBARA | 353775000 | 13.8 | 15.66 | One-way Transit | 24.67 | 1 | 148 | 997 | 131 | Post-Panamax | 70 | 324 | 323 | Inbound | 322 | 20.13 | 41008 | Nearshore | 32.0017 | -80.7911 | 2021-02-23 12:46:57
MSC BARBARA | 353775000 | 13.6 | 15.66 | One-way Transit | 27.67 | 2 | 166 | 997 | 131 | Post-Panamax | 70 | 324 | 322 | Inbound | 322 | 20.13 | 41008 | Nearshore | 32.0048 | -80.7937 | 2021-02-23 12:47:57
MSC BARBARA | 353775000 | 13.4 | 15.66 | One-way Transit | 21.83 | 0 | 131 | 997 | 131 | Post-Panamax | 70 | 322 | 322 | Inbound | 322 | 20.13 | 41008 | Nearshore | 32.0067 | -80.7953 | 2021-02-23 12:48:33
MSC BARBARA | 353775000 | 13.3 | 15.66 | One-way Transit | 27.67 | 2 | 166 | 997 | 131 | Post-Panamax | 70 | 324 | 322 | Inbound | 322 | 20.13 | 41008 | Nearshore | 32.01 | -80.7982 | 2021-02-23 12:49:39
MSC BARBARA | 353775000 | 13.3 | 15.66 | One-way Transit | 27.67 | 2 | 166 | 997 | 131 | Post-Panamax | 70 | 322 | 320 | Inbound | 322 | 20.13 | 41008 | Nearshore | 32.0133 | -80.8011 | 2021-02-23 12:50:47
MSC BARBARA | 353775000 | 13.4 | 15.66 | One-way Transit | 27.67 | 2 | 166 | 997 | 131 | Post-Panamax | 70 | 322 | 320 | Inbound | 322 | 20.13 | 41008 | Nearshore | 32.0162 | -80.8038 | 2021-02-23 12:51:47
MSC BARBARA | 353775000 | 13.6 | 15.66 | One-way Transit | 33.33 | 4 | 200 | 997 | 131 | Post-Panamax | 70 | 322 | 318 | Inbound | 322 | 20.13 | 41008 | Nearshore | 32.0197 | -80.807 | 2021-02-23 12:52:57
MSC BARBARA | 353775000 | 13.7 | 15.66 | One-way Transit | 27.67 | 2 | 166 | 997 | 131 | Post-Panamax | 70 | 319 | 317 | Inbound | 322 | 20.13 | 41008 | Nearshore | 32.0226 | -80.8099 | 2021-02-23 12:53:58
MSC BARBARA | 353775000 | 14 | 15.66 | One-way Transit | 27.67 | 2 | 166 | 997 | 131 | Post-Panamax | 70 | 320 | 318 | Inbound | 322 | 20.13 | 41008 | Nearshore | 32.0256 | -80.8128 | 2021-02-23 12:54:58
ONE MAXIM | 538003886 | 13.2 | 14.32 | One-way Transit | 23 | 0 | 138 | 991 | 138 | Post-Panamax | 71 | 139 | 139 | Outbound | 305 | 17.9 | 41008 | Nearshore | 32.025 | -80.8124 | 2021-02-23 14:59:58
ONE MAXIM | 538003886 | 13.3 | 14.32 | One-way Transit | 23 | 0 | 138 | 991 | 138 | Post-Panamax | 71 | 140 | 140 | Outbound | 305 | 17.9 | 41008 | Nearshore | 32.023 | -80.8104 | 2021-02-23 15:00:40
ONE MAXIM | 538003886 | 13.2 | 14.32 | One-way Transit | 25.83 | 1 | 155 | 991 | 138 | Post-Panamax | 71 | 143 | 142 | Outbound | 305 | 17.9 | 41008 | Nearshore | 32.0201 | -80.8077 | 2021-02-23 15:01:40
ONE MAXIM | 538003886 | 13.3 | 14.32 | One-way Transit | 25.83 | 1 | 155 | 991 | 138 | Post-Panamax | 71 | 144 | 143 | Outbound | 305 | 17.9 | 41008 | Nearshore | 32.0177 | -80.8055 | 2021-02-23 15:02:29
ONE MAXIM | 538003886 | 13.3 | 14.32 | One-way Transit | 23 | 0 | 138 | 991 | 138 | Post-Panamax | 71 | 143 | 143 | Outbound | 305 | 17.9 | 41008 | Nearshore | 32.0142 | -80.8024 | 2021-02-23 15:03:39
ONE MAXIM | 538003886 | 13.3 | 14.32 | One-way Transit | 23 | 0 | 138 | 991 | 138 | Post-Panamax | 71 | 143 | 143 | Outbound | 305 | 17.9 | 41008 | Nearshore | 32.0128 | -80.8012 | 2021-02-23 15:04:08
ONE MAXIM | 538003886 | 13.2 | 14.32 | One-way Transit | 25.83 | 1 | 155 | 991 | 138 | Post-Panamax | 71 | 142 | 141 | Outbound | 305 | 17.9 | 41008 | Nearshore | 32.0048 | -80.7939 | 2021-02-23 15:06:50
ONE MAXIM | 538003886 | 13.1 | 14.32 | One-way Transit | 25.83 | 1 | 155 | 991 | 138 | Post-Panamax | 71 | 142 | 141 | Outbound | 305 | 17.9 | 41008 | Nearshore | 32.003 | -80.7922 | 2021-02-23 15:07:29
ONE MAXIM | 538003886 | 13 | 14.32 | One-way Transit | 28.83 | 2 | 173 | 991 | 138 | Post-Panamax | 71 | 141 | 139 | Outbound | 305 | 17.9 | 41008 | Nearshore | 31.9992 | -80.7886 | 2021-02-23 15:08:50
ONE MAXIM | 538003886 | 12.8 | 14.32 | One-way Transit | 25.83 | 1 | 155 | 991 | 138 | Post-Panamax | 71 | 118 | 117 | Outbound | 305 | 17.9 | 41008 | Offshore | 31.9903 | -80.7752 | 2021-02-23 15:12:50
ONE MAXIM | 538003886 | 12.7 | 14.32 | One-way Transit | 25.83 | 1 | 155 | 991 | 138 | Post-Panamax | 71 | 118 | 117 | Outbound | 305 | 17.9 | 41008 | Offshore | 31.9884 | -80.7709 | 2021-02-23 15:13:59
ONE MAXIM | 538003886 | 12.6 | 14.32 | One-way Transit | 25.83 | 1 | 155 | 991 | 138 | Post-Panamax | 71 | 118 | 117 | Outbound | 305 | 17.9 | 41008 | Offshore | 31.9873 | -80.7684 | 2021-02-23 15:14:41
ONE MAXIM | 538003886 | 12.5 | 14.32 | One-way Transit | 23 | 0 | 138 | 991 | 138 | Post-Panamax | 71 | 118 | 118 | Outbound | 305 | 17.9 | 41008 | Offshore | 31.9854 | -80.7642 | 2021-02-23 15:15:50
ONE MAXIM | 538003886 | 12.4 | 14.32 | One-way Transit | 25.83 | 1 | 155 | 991 | 138 | Post-Panamax | 71 | 118 | 117 | Outbound | 305 | 17.9 | 41008 | Offshore | 31.9836 | -80.76 | 2021-02-23 15:16:59
ONE MAXIM | 538003886 | 12.4 | 14.32 | One-way Transit | 25.83 | 1 | 155 | 991 | 138 | Post-Panamax | 71 | 118 | 117 | Outbound | 305 | 17.9 | 41008 | Offshore | 31.9819 | -80.7564 | 2021-02-23 15:17:59
ONE MAXIM | 538003886 | 12.3 | 14.32 | One-way Transit | 25.83 | 1 | 155 | 991 | 138 | Post-Panamax | 71 | 118 | 117 | Outbound | 305 | 17.9 | 41008 | Offshore | 31.9803 | -80.7528 | 2021-02-23 15:18:59
ONE MAXIM | 538003886 | 12.3 | 14.32 | One-way Transit | 25.83 | 1 | 155 | 991 | 138 | Post-Panamax | 71 | 117 | 118 | Outbound | 305 | 17.9 | 41008 | Offshore | 31.9793 | -80.7503 | 2021-02-23 15:19:40
ONE MAXIM | 538003886 | 11.9 | 12.53 | One-way Transit | 28.83 | 2 | 173 | 991 | 138 | Post-Panamax | 71 | 116 | 118 | Outbound | 302 | 15.66 | 41008 | Offshore | 31.9775 | -80.7463 | 2021-02-23 15:20:49
ONE MAXIM | 538003886 | 11.5 | 12.53 | One-way Transit | 23 | 0 | 138 | 991 | 138 | Post-Panamax | 71 | 119 | 119 | Outbound | 302 | 15.66 | 41008 | Offshore | 31.9761 | -80.7434 | 2021-02-23 15:21:40
ONE MAXIM | 538003886 | 11.2 | 12.53 | One-way Transit | 25.83 | 1 | 155 | 991 | 138 | Post-Panamax | 71 | 119 | 118 | Outbound | 302 | 15.66 | 41008 | Offshore | 31.9751 | -80.7412 | 2021-02-23 15:22:20
ONE MAXIM | 538003886 | 10.5 | 12.53 | One-way Transit | 23 | 0 | 138 | 991 | 138 | Post-Panamax | 71 | 116 | 116 | Outbound | 302 | 15.66 | 41008 | Offshore | 31.9733 | -80.737 | 2021-02-23 15:23:40
SPYROS V | 538007681 | 14.7 | 4.25 | One-way Transit | 20.5 | 1 | 123 | 859 | 108 | Panamax | 70 | 297 | 298 | Inbound | 238 | 11.18 | 41008 | Offshore | 31.9736 | -80.7388 | 2021-02-23 17:31:47
SPYROS V | 538007681 | 15.1 | 4.25 | One-way Transit | 20.5 | 1 | 123 | 859 | 108 | Panamax | 70 | 297 | 298 | Inbound | 238 | 11.18 | 41008 | Offshore | 31.9755 | -80.7432 | 2021-02-23 17:32:47
SPYROS V | 538007681 | 15.3 | 4.25 | One-way Transit | 20.5 | 1 | 123 | 859 | 108 | Panamax | 70 | 297 | 298 | Inbound | 238 | 11.18 | 41008 | Offshore | 31.9779 | -80.7485 | 2021-02-23 17:33:59
SPYROS V | 538007681 | 15.3 | 4.25 | One-way Transit | 18 | 0 | 108 | 859 | 108 | Panamax | 70 | 298 | 298 | Inbound | 238 | 11.18 | 41008 | Offshore | 31.9791 | -80.7512 | 2021-02-23 17:34:35
SPYROS V | 538007681 | 15.4 | 4.25 | One-way Transit | 20.5 | 1 | 123 | 859 | 108 | Panamax | 70 | 299 | 300 | Inbound | 238 | 11.18 | 41008 | Offshore | 31.9811 | -80.7558 | 2021-02-23 17:35:35
SPYROS V | 538007681 | 15.4 | 4.25 | One-way Transit | 20.5 | 1 | 123 | 859 | 108 | Panamax | 70 | 299 | 300 | Inbound | 238 | 11.18 | 41008 | Offshore | 31.9834 | -80.7605 | 2021-02-23 17:36:42
SPYROS V | 538007681 | 15.5 | 4.25 | One-way Transit | 20.5 | 1 | 123 | 859 | 108 | Panamax | 70 | 299 | 300 | Inbound | 238 | 11.18 | 41008 | Offshore | 31.986 | -80.7658 | 2021-02-23 17:37:53
SPYROS V | 538007681 | 15.4 | 4.25 | One-way Transit | 18 | 0 | 108 | 859 | 108 | Panamax | 70 | 298 | 298 | Inbound | 238 | 11.18 | 41008 | Offshore | 31.9881 | -80.7702 | 2021-02-23 17:38:53
SPYROS V | 538007681 | 15.4 | 4.25 | One-way Transit | 18 | 0 | 108 | 859 | 108 | Panamax | 70 | 298 | 298 | Inbound | 238 | 11.18 | 41008 | Offshore | 31.9891 | -80.7725 | 2021-02-23 17:39:24
SPYROS V | 538007681 | 15.6 | 4.25 | One-way Transit | 20.5 | 1 | 123 | 859 | 108 | Panamax | 70 | 297 | 298 | Inbound | 238 | 11.18 | 41008 | Offshore | 31.9915 | -80.7778 | 2021-02-23 17:40:36
SPYROS V | 538007681 | 15.2 | 4.25 | One-way Transit | 18 | 0 | 108 | 859 | 108 | Panamax | 70 | 323 | 323 | Inbound | 238 | 11.18 | 41008 | Nearshore | 32.0003 | -80.79 | 2021-02-23 17:43:48
SPYROS V | 538007681 | 15.2 | 4.25 | One-way Transit | 20.5 | 1 | 123 | 859 | 108 | Panamax | 70 | 322 | 323 | Inbound | 238 | 11.18 | 41008 | Nearshore | 32.004 | -80.7933 | 2021-02-23 17:44:54
SPYROS V | 538007681 | 15.3 | 4.25 | One-way Transit | 20.5 | 1 | 123 | 859 | 108 | Panamax | 70 | 322 | 323 | Inbound | 238 | 11.18 | 41008 | Nearshore | 32.0076 | -80.7967 | 2021-02-23 17:45:59
SPYROS V | 538007681 | 15.4 | 4.25 | One-way Transit | 18 | 0 | 108 | 859 | 108 | Panamax | 70 | 323 | 323 | Inbound | 238 | 11.18 | 41008 | Nearshore | 32.011 | -80.7997 | 2021-02-23 17:46:59
SPYROS V | 538007681 | 15.4 | 4.25 | One-way Transit | 18 | 0 | 108 | 859 | 108 | Panamax | 70 | 323 | 323 | Inbound | 238 | 11.18 | 41008 | Nearshore | 32.0127 | -80.8011 | 2021-02-23 17:47:29
SPYROS V | 538007681 | 15.4 | 4.25 | One-way Transit | 20.5 | 1 | 123 | 859 | 108 | Panamax | 70 | 323 | 322 | Inbound | 238 | 11.18 | 41008 | Nearshore | 32.0165 | -80.8045 | 2021-02-23 17:48:36
SPYROS V | 538007681 | 15.4 | 4.25 | One-way Transit | 23 | 2 | 138 | 859 | 108 | Panamax | 70 | 323 | 321 | Inbound | 238 | 11.18 | 41008 | Nearshore | 32.0203 | -80.8079 | 2021-02-23 17:49:42
SPYROS V | 538007681 | 15.6 | 4.25 | One-way Transit | 18 | 0 | 108 | 859 | 108 | Panamax | 70 | 321 | 321 | Inbound | 238 | 11.18 | 41008 | Nearshore | 32.0241 | -80.8114 | 2021-02-23 17:50:47
SPYROS V | 538007681 | 15.6 | 4.25 | One-way Transit | 30.33 | 5 | 182 | 859 | 108 | Panamax | 70 | 322 | 317 | Inbound | 238 | 11.18 | 41008 | Nearshore | 32.0274 | -80.8146 | 2021-02-23 17:51:47
MAERSK STADELHORN | 563001700 | 14.4 | 8.95 | One-way Transit | 29 | 1 | 174 | 981 | 157 | Post-Panamax | 70 | 139 | 140 | Outbound | 201 | 15.66 | 41008 | Nearshore | 32.0281 | -80.8153 | 2021-02-23 21:24:45
MAERSK STADELHORN | 563001700 | 14.5 | 8.95 | One-way Transit | 26.17 | 0 | 157 | 981 | 157 | Post-Panamax | 70 | 141 | 141 | Outbound | 201 | 15.66 | 41008 | Nearshore | 32.0244 | -80.8118 | 2021-02-23 21:25:56
MAERSK STADELHORN | 563001700 | 14.6 | 8.95 | One-way Transit | 26.17 | 0 | 157 | 981 | 157 | Post-Panamax | 70 | 141 | 141 | Outbound | 201 | 15.66 | 41008 | Nearshore | 32.0213 | -80.8089 | 2021-02-23 21:26:56
MAERSK STADELHORN | 563001700 | 14.6 | 8.95 | One-way Transit | 26.17 | 0 | 157 | 981 | 157 | Post-Panamax | 70 | 142 | 142 | Outbound | 201 | 15.66 | 41008 | Nearshore | 32.0181 | -80.8059 | 2021-02-23 21:27:57
MAERSK STADELHORN | 563001700 | 14.8 | 8.95 | One-way Transit | 26.17 | 0 | 157 | 981 | 157 | Post-Panamax | 70 | 142 | 142 | Outbound | 201 | 15.66 | 41008 | Nearshore | 32.0149 | -80.803 | 2021-02-23 21:28:57
MAERSK STADELHORN | 563001700 | 14.9 | 8.95 | One-way Transit | 26.17 | 0 | 157 | 981 | 157 | Post-Panamax | 70 | 142 | 142 | Outbound | 201 | 15.66 | 41008 | Nearshore | 32.0129 | -80.8012 | 2021-02-23 21:29:32
MAERSK STADELHORN | 563001700 | 14.9 | 8.95 | One-way Transit | 29 | 1 | 174 | 981 | 157 | Post-Panamax | 70 | 142 | 143 | Outbound | 201 | 15.66 | 41008 | Nearshore | 32.0095 | -80.7981 | 2021-02-23 21:30:38
MAERSK STADELHORN | 563001700 | 14.8 | 8.95 | One-way Transit | 29 | 1 | 174 | 981 | 157 | Post-Panamax | 70 | 142 | 143 | Outbound | 201 | 15.66 | 41008 | Nearshore | 32.0059 | -80.7948 | 2021-02-23 21:31:44
MAERSK STADELHORN | 563001700 | 14.6 | 8.95 | One-way Transit | 26.17 | 0 | 157 | 981 | 157 | Post-Panamax | 70 | 142 | 142 | Outbound | 201 | 15.66 | 41008 | Nearshore | 32.0024 | -80.7917 | 2021-02-23 21:32:51
MAERSK STADELHORN | 563001700 | 14.5 | 8.95 | One-way Transit | 26.17 | 0 | 157 | 981 | 157 | Post-Panamax | 70 | 142 | 142 | Outbound | 201 | 15.66 | 41008 | Nearshore | 31.9992 | -80.7888 | 2021-02-23 21:33:51
MAERSK STADELHORN | 563001700 | 14.6 | 8.95 | One-way Transit | 29 | 1 | 174 | 981 | 157 | Post-Panamax | 70 | 119 | 120 | Outbound | 201 | 15.66 | 41008 | Offshore | 31.9917 | -80.7776 | 2021-02-23 21:36:56
MAERSK STADELHORN | 563001700 | 14.8 | 8.95 | One-way Transit | 29 | 1 | 174 | 981 | 157 | Post-Panamax | 70 | 119 | 120 | Outbound | 201 | 15.66 | 41008 | Offshore | 31.9904 | -80.775 | 2021-02-23 21:37:33
MAERSK STADELHORN | 563001700 | 15.1 | 8.95 | One-way Transit | 29 | 1 | 174 | 981 | 157 | Post-Panamax | 70 | 119 | 120 | Outbound | 201 | 15.66 | 41008 | Offshore | 31.9879 | -80.7698 | 2021-02-23 21:38:44
MAERSK STADELHORN | 563001700 | 15.2 | 8.95 | One-way Transit | 29 | 1 | 174 | 981 | 157 | Post-Panamax | 70 | 119 | 120 | Outbound | 201 | 15.66 | 41008 | Offshore | 31.9869 | -80.7676 | 2021-02-23 21:39:14
MAERSK STADELHORN | 563001700 | 15.3 | 8.95 | One-way Transit | 29 | 1 | 174 | 981 | 157 | Post-Panamax | 70 | 117 | 118 | Outbound | 201 | 15.66 | 41008 | Offshore | 31.9841 | -80.7615 | 2021-02-23 21:40:38
MAERSK STADELHORN | 563001700 | 15.1 | 8.95 | One-way Transit | 29 | 1 | 174 | 981 | 157 | Post-Panamax | 70 | 117 | 118 | Outbound | 201 | 15.66 | 41008 | Offshore | 31.982 | -80.7565 | 2021-02-23 21:41:45
MAERSK STADELHORN | 563001700 | 14.8 | 8.95 | One-way Transit | 29 | 1 | 174 | 981 | 157 | Post-Panamax | 70 | 117 | 118 | Outbound | 201 | 15.66 | 41008 | Offshore | 31.9801 | -80.7523 | 2021-02-23 21:42:45
MAERSK STADELHORN | 563001700 | 14 | 8.95 | One-way Transit | 31.83 | 2 | 191 | 981 | 157 | Post-Panamax | 70 | 118 | 120 | Outbound | 201 | 15.66 | 41008 | Offshore | 31.978 | -80.7474 | 2021-02-23 21:43:56
MAERSK STADELHORN | 563001700 | 13.6 | 8.95 | One-way Transit | 29 | 1 | 174 | 981 | 157 | Post-Panamax | 70 | 119 | 120 | Outbound | 201 | 15.66 | 41008 | Offshore | 31.9771 | -80.7455 | 2021-02-23 21:44:26
MAERSK STADELHORN | 563001700 | 12.7 | 8.95 | One-way Transit | 29 | 1 | 174 | 981 | 157 | Post-Panamax | 70 | 119 | 120 | Outbound | 201 | 15.66 | 41008 | Offshore | 31.975 | -80.7411 | 2021-02-23 21:45:39
MAERSK STADELHORN | 563001700 | 11.9 | 8.95 | One-way Transit | 29 | 1 | 174 | 981 | 157 | Post-Panamax | 70 | 119 | 120 | Outbound | 201 | 15.66 | 41008 | Offshore | 31.9732 | -80.7374 | 2021-02-23 21:46:44
ONE MAXIM | 538003886 | 11.1 | 11.18 | One-way Transit | 28.83 | 2 | 173 | 991 | 138 | Post-Panamax | 71 | 296 | 298 | Inbound | 134 | 13.42 | 41008 | Offshore | 31.9729 | -80.7375 | 2021-02-22 06:19:52
ONE MAXIM | 538003886 | 11.1 | 8.95 | One-way Transit | 28.83 | 2 | 173 | 991 | 138 | Post-Panamax | 71 | 298 | 300 | Inbound | 140 | 13.42 | 41008 | Offshore | 31.9743 | -80.7408 | 2021-02-22 06:20:52
ONE MAXIM | 538003886 | 11.2 | 8.95 | One-way Transit | 28.83 | 2 | 173 | 991 | 138 | Post-Panamax | 71 | 298 | 300 | Inbound | 140 | 13.42 | 41008 | Offshore | 31.9752 | -80.7429 | 2021-02-22 06:21:32
ONE MAXIM | 538003886 | 11.3 | 8.95 | One-way Transit | 28.83 | 2 | 173 | 991 | 138 | Post-Panamax | 71 | 298 | 300 | Inbound | 140 | 13.42 | 41008 | Offshore | 31.9763 | -80.7451 | 2021-02-22 06:22:13
ONE MAXIM | 538003886 | 11.3 | 8.95 | One-way Transit | 28.83 | 2 | 173 | 991 | 138 | Post-Panamax | 71 | 298 | 300 | Inbound | 140 | 13.42 | 41008 | Offshore | 31.9785 | -80.75 | 2021-02-22 06:23:42
ONE MAXIM | 538003886 | 11.3 | 8.95 | One-way Transit | 28.83 | 2 | 173 | 991 | 138 | Post-Panamax | 71 | 298 | 300 | Inbound | 140 | 13.42 | 41008 | Offshore | 31.98 | -80.7533 | 2021-02-22 06:24:42
ONE MAXIM | 538003886 | 11.4 | 8.95 | One-way Transit | 28.83 | 2 | 173 | 991 | 138 | Post-Panamax | 71 | 298 | 300 | Inbound | 140 | 13.42 | 41008 | Offshore | 31.9808 | -80.7549 | 2021-02-22 06:25:13
ONE MAXIM | 538003886 | 11.5 | 8.95 | One-way Transit | 28.83 | 2 | 173 | 991 | 138 | Post-Panamax | 71 | 298 | 300 | Inbound | 140 | 13.42 | 41008 | Offshore | 31.9827 | -80.7593 | 2021-02-22 06:26:35
ONE MAXIM | 538003886 | 11.5 | 8.95 | One-way Transit | 28.83 | 2 | 173 | 991 | 138 | Post-Panamax | 71 | 298 | 300 | Inbound | 140 | 13.42 | 41008 | Offshore | 31.9845 | -80.7633 | 2021-02-22 06:27:44
ONE MAXIM | 538003886 | 11.5 | 8.95 | One-way Transit | 28.83 | 2 | 173 | 991 | 138 | Post-Panamax | 71 | 298 | 300 | Inbound | 140 | 13.42 | 41008 | Offshore | 31.9862 | -80.7671 | 2021-02-22 06:28:52
ONE MAXIM | 538003886 | 11.5 | 8.95 | One-way Transit | 28.83 | 2 | 173 | 991 | 138 | Post-Panamax | 71 | 298 | 300 | Inbound | 140 | 13.42 | 41008 | Offshore | 31.9875 | -80.77 | 2021-02-22 06:29:43
ONE MAXIM | 538003886 | 11.6 | 8.95 | One-way Transit | 31.67 | 3 | 190 | 991 | 138 | Post-Panamax | 71 | 299 | 302 | Inbound | 140 | 13.42 | 41008 | Offshore | 31.989 | -80.7733 | 2021-02-22 06:30:43
ONE MAXIM | 538003886 | 11.5 | 8.95 | One-way Transit | 28.83 | 2 | 173 | 991 | 138 | Post-Panamax | 71 | 300 | 302 | Inbound | 140 | 13.42 | 41008 | Offshore | 31.9909 | -80.7771 | 2021-02-22 06:31:52
ONE MAXIM | 538003886 | 11.6 | 8.95 | One-way Transit | 28.83 | 2 | 173 | 991 | 138 | Post-Panamax | 71 | 300 | 302 | Inbound | 140 | 13.42 | 41008 | Offshore | 31.9917 | -80.7788 | 2021-02-22 06:32:23
ONE MAXIM | 538003886 | 11 | 8.95 | One-way Transit | 25.83 | 1 | 155 | 991 | 138 | Post-Panamax | 71 | 322 | 323 | Inbound | 140 | 13.42 | 41008 | Nearshore | 32.0011 | -80.791 | 2021-02-22 06:36:52
ONE MAXIM | 538003886 | 11.1 | 8.95 | One-way Transit | 28.83 | 2 | 173 | 991 | 138 | Post-Panamax | 71 | 321 | 323 | Inbound | 140 | 13.42 | 41008 | Nearshore | 32.0035 | -80.7933 | 2021-02-22 06:37:52
ONE MAXIM | 538003886 | 11.1 | 8.95 | One-way Transit | 28.83 | 2 | 173 | 991 | 138 | Post-Panamax | 71 | 321 | 323 | Inbound | 140 | 13.42 | 41008 | Nearshore | 32.0051 | -80.7948 | 2021-02-22 06:38:33
ONE MAXIM | 538003886 | 11.2 | 8.95 | One-way Transit | 31.67 | 3 | 190 | 991 | 138 | Post-Panamax | 71 | 322 | 325 | Inbound | 140 | 13.42 | 41008 | Nearshore | 32.0076 | -80.7971 | 2021-02-22 06:39:33
ONE MAXIM | 538003886 | 11.2 | 8.95 | One-way Transit | 28.83 | 2 | 173 | 991 | 138 | Post-Panamax | 71 | 323 | 325 | Inbound | 140 | 13.42 | 41008 | Nearshore | 32.0105 | -80.7997 | 2021-02-22 06:40:43
ONE MAXIM | 538003886 | 11.3 | 8.95 | One-way Transit | 28.83 | 2 | 173 | 991 | 138 | Post-Panamax | 71 | 323 | 325 | Inbound | 140 | 13.42 | 41008 | Nearshore | 32.0134 | -80.8022 | 2021-02-22 06:41:52
ONE MAXIM | 538003886 | 11.4 | 8.95 | One-way Transit | 28.83 | 2 | 173 | 991 | 138 | Post-Panamax | 71 | 323 | 325 | Inbound | 140 | 13.42 | 41008 | Nearshore | 32.016 | -80.8044 | 2021-02-22 06:42:52
ONE MAXIM | 538003886 | 11.5 | 8.95 | One-way Transit | 28.83 | 2 | 173 | 991 | 138 | Post-Panamax | 71 | 323 | 325 | Inbound | 140 | 13.42 | 41008 | Nearshore | 32.0178 | -80.806 | 2021-02-22 06:43:33
ONE MAXIM | 538003886 | 11.4 | 8.95 | One-way Transit | 23 | 0 | 138 | 991 | 138 | Post-Panamax | 71 | 322 | 322 | Inbound | 140 | 13.42 | 41008 | Nearshore | 32.0203 | -80.8082 | 2021-02-22 06:44:33
ONE MAXIM | 538003886 | 11.5 | 8.95 | One-way Transit | 28.83 | 2 | 173 | 991 | 138 | Post-Panamax | 71 | 320 | 322 | Inbound | 140 | 13.42 | 41008 | Nearshore | 32.0232 | -80.8111 | 2021-02-22 06:45:43
ONE MAXIM | 538003886 | 11.6 | 8.95 | One-way Transit | 28.83 | 2 | 173 | 991 | 138 | Post-Panamax | 71 | 320 | 322 | Inbound | 140 | 13.42 | 41008 | Nearshore | 32.0262 | -80.8139 | 2021-02-22 06:46:53
CMA CGM A. LINCOLN | 215125000 | 7.9 | 8.95 | One-way Transit | 33.83 | 2 | 203 | 1200 | 161 | Post-Panamax | 71 | 297 | 299 | Inbound | 140 | 13.42 | 41008 | Offshore | 31.9733 | -80.7378 | 2021-02-22 06:56:51
CMA CGM A. LINCOLN | 215125000 | 7.9 | 8.95 | One-way Transit | 33.83 | 2 | 203 | 1200 | 161 | Post-Panamax | 71 | 297 | 299 | Inbound | 140 | 13.42 | 41008 | Offshore | 31.974 | -80.7393 | 2021-02-22 06:57:31
CMA CGM A. LINCOLN | 215125000 | 7.8 | 8.95 | One-way Transit | 33.83 | 2 | 203 | 1200 | 161 | Post-Panamax | 71 | 298 | 300 | Inbound | 140 | 13.42 | 41008 | Offshore | 31.9752 | -80.742 | 2021-02-22 06:58:42
CMA CGM A. LINCOLN | 215125000 | 7.7 | 8.95 | One-way Transit | 33.83 | 2 | 203 | 1200 | 161 | Post-Panamax | 71 | 298 | 300 | Inbound | 140 | 13.42 | 41008 | Offshore | 31.9762 | -80.7442 | 2021-02-22 06:59:42
CMA CGM A. LINCOLN | 215125000 | 7.6 | 8.95 | One-way Transit | 33.83 | 2 | 203 | 1200 | 161 | Post-Panamax | 71 | 298 | 300 | Inbound | 140 | 13.42 | 41008 | Offshore | 31.9769 | -80.7457 | 2021-02-22 07:00:21
CMA CGM A. LINCOLN | 215125000 | 7.5 | 8.95 | One-way Transit | 33.83 | 2 | 203 | 1200 | 161 | Post-Panamax | 71 | 298 | 300 | Inbound | 140 | 13.42 | 41008 | Offshore | 31.9782 | -80.7486 | 2021-02-22 07:01:42
CMA CGM A. LINCOLN | 215125000 | 7.5 | 8.95 | One-way Transit | 33.83 | 2 | 203 | 1200 | 161 | Post-Panamax | 71 | 298 | 300 | Inbound | 140 | 13.42 | 41008 | Offshore | 31.9794 | -80.7511 | 2021-02-22 07:02:51
CMA CGM A. LINCOLN | 215125000 | 7.4 | 8.95 | One-way Transit | 33.83 | 2 | 203 | 1200 | 161 | Post-Panamax | 71 | 298 | 300 | Inbound | 140 | 13.42 | 41008 | Offshore | 31.9803 | -80.7533 | 2021-02-22 07:03:51
CMA CGM A. LINCOLN | 215125000 | 7.4 | 8.95 | One-way Transit | 33.83 | 2 | 203 | 1200 | 161 | Post-Panamax | 71 | 298 | 300 | Inbound | 140 | 13.42 | 41008 | Offshore | 31.9808 | -80.7544 | 2021-02-22 07:04:21
CMA CGM A. LINCOLN | 215125000 | 7.3 | 8.95 | One-way Transit | 33.83 | 2 | 203 | 1200 | 161 | Post-Panamax | 71 | 298 | 300 | Inbound | 140 | 13.42 | 41008 | Offshore | 31.9821 | -80.7572 | 2021-02-22 07:05:42
CMA CGM A. LINCOLN | 215125000 | 7.3 | 8.95 | One-way Transit | 33.83 | 2 | 203 | 1200 | 161 | Post-Panamax | 71 | 298 | 300 | Inbound | 140 | 13.42 | 41008 | Offshore | 31.9827 | -80.7586 | 2021-02-22 07:06:21
CMA CGM A. LINCOLN | 215125000 | 7.3 | 8.95 | One-way Transit | 33.83 | 2 | 203 | 1200 | 161 | Post-Panamax | 71 | 298 | 300 | Inbound | 140 | 13.42 | 41008 | Offshore | 31.984 | -80.7615 | 2021-02-22 07:07:42
CMA CGM A. LINCOLN | 215125000 | 7.3 | 8.95 | One-way Transit | 37.33 | 3 | 224 | 1200 | 161 | Post-Panamax | 71 | 298 | 301 | Inbound | 140 | 13.42 | 41008 | Offshore | 31.9846 | -80.7629 | 2021-02-22 07:08:22
CMA CGM A. LINCOLN | 215125000 | 7.2 | 8.95 | One-way Transit | 37.33 | 3 | 224 | 1200 | 161 | Post-Panamax | 71 | 297 | 300 | Inbound | 140 | 13.42 | 41008 | Offshore | 31.9857 | -80.7653 | 2021-02-22 07:09:31
CMA CGM A. LINCOLN | 215125000 | 7.2 | 8.95 | One-way Transit | 37.33 | 3 | 224 | 1200 | 161 | Post-Panamax | 71 | 298 | 301 | Inbound | 140 | 13.42 | 41008 | Offshore | 31.9868 | -80.7677 | 2021-02-22 07:10:40
CMA CGM A. LINCOLN | 215125000 | 7.2 | 8.95 | One-way Transit | 37.33 | 3 | 224 | 1200 | 161 | Post-Panamax | 71 | 298 | 301 | Inbound | 140 | 13.42 | 41008 | Offshore | 31.9879 | -80.7702 | 2021-02-22 07:11:51
CMA CGM A. LINCOLN | 215125000 | 7.1 | 8.95 | One-way Transit | 33.83 | 2 | 203 | 1200 | 161 | Post-Panamax | 71 | 299 | 301 | Inbound | 140 | 13.42 | 41008 | Offshore | 31.9886 | -80.7716 | 2021-02-22 07:12:31
CMA CGM A. LINCOLN | 215125000 | 7.1 | 8.95 | One-way Transit | 37.33 | 3 | 224 | 1200 | 161 | Post-Panamax | 71 | 298 | 301 | Inbound | 140 | 13.42 | 41008 | Offshore | 31.9895 | -80.7736 | 2021-02-22 07:13:31
CMA CGM A. LINCOLN | 215125000 | 7.1 | 8.95 | One-way Transit | 33.83 | 2 | 203 | 1200 | 161 | Post-Panamax | 71 | 299 | 301 | Inbound | 140 | 13.42 | 41008 | Offshore | 31.9908 | -80.7764 | 2021-02-22 07:14:51
CMA CGM A. LINCOLN | 215125000 | 7.1 | 8.95 | One-way Transit | 33.83 | 2 | 203 | 1200 | 161 | Post-Panamax | 71 | 299 | 301 | Inbound | 140 | 13.42 | 41008 | Offshore | 31.9913 | -80.7774 | 2021-02-22 07:15:22
CMA CGM A. LINCOLN | 215125000 | 6.6 | 8.05 | One-way Transit | 44.17 | 5 | 265 | 1200 | 161 | Post-Panamax | 71 | 320 | 325 | Inbound | 135 | 11.18 | 41008 | Nearshore | 31.9988 | -80.7884 | 2021-02-22 07:21:41
CMA CGM A. LINCOLN | 215125000 | 6.5 | 8.05 | One-way Transit | 37.33 | 3 | 224 | 1200 | 161 | Post-Panamax | 71 | 322 | 325 | Inbound | 135 | 11.18 | 41008 | Nearshore | 32.0005 | -80.79 | 2021-02-22 07:22:50
CMA CGM A. LINCOLN | 215125000 | 6.5 | 8.05 | One-way Transit | 37.33 | 3 | 224 | 1200 | 161 | Post-Panamax | 71 | 322 | 325 | Inbound | 135 | 11.18 | 41008 | Nearshore | 32.0015 | -80.7909 | 2021-02-22 07:23:32
CMA CGM A. LINCOLN | 215125000 | 6.5 | 8.05 | One-way Transit | 37.33 | 3 | 224 | 1200 | 161 | Post-Panamax | 71 | 322 | 325 | Inbound | 135 | 11.18 | 41008 | Nearshore | 32.0033 | -80.7926 | 2021-02-22 07:24:51
CMA CGM A. LINCOLN | 215125000 | 6.5 | 8.05 | One-way Transit | 37.33 | 3 | 224 | 1200 | 161 | Post-Panamax | 71 | 322 | 325 | Inbound | 135 | 11.18 | 41008 | Nearshore | 32.0043 | -80.7935 | 2021-02-22 07:25:32
CMA CGM A. LINCOLN | 215125000 | 6.5 | 8.05 | One-way Transit | 37.33 | 3 | 224 | 1200 | 161 | Post-Panamax | 71 | 322 | 325 | Inbound | 135 | 11.18 | 41008 | Nearshore | 32.006 | -80.7951 | 2021-02-22 07:26:42
CMA CGM A. LINCOLN | 215125000 | 6.5 | 8.05 | One-way Transit | 33.83 | 2 | 203 | 1200 | 161 | Post-Panamax | 71 | 323 | 325 | Inbound | 135 | 11.18 | 41008 | Nearshore | 32.0075 | -80.7964 | 2021-02-22 07:27:42
CMA CGM A. LINCOLN | 215125000 | 6.6 | 8.05 | One-way Transit | 37.33 | 3 | 224 | 1200 | 161 | Post-Panamax | 71 | 322 | 325 | Inbound | 135 | 11.18 | 41008 | Nearshore | 32.0084 | -80.7972 | 2021-02-22 07:28:21
CMA CGM A. LINCOLN | 215125000 | 6.6 | 8.05 | One-way Transit | 33.83 | 2 | 203 | 1200 | 161 | Post-Panamax | 71 | 323 | 325 | Inbound | 135 | 11.18 | 41008 | Nearshore | 32.0104 | -80.799 | 2021-02-22 07:29:42
CMA CGM A. LINCOLN | 215125000 | 6.6 | 8.05 | One-way Transit | 33.83 | 2 | 203 | 1200 | 161 | Post-Panamax | 71 | 322 | 324 | Inbound | 135 | 11.18 | 41008 | Nearshore | 32.0121 | -80.8005 | 2021-02-22 07:30:51
CMA CGM A. LINCOLN | 215125000 | 6.6 | 8.05 | One-way Transit | 33.83 | 2 | 203 | 1200 | 161 | Post-Panamax | 71 | 322 | 324 | Inbound | 135 | 11.18 | 41008 | Nearshore | 32.0135 | -80.8019 | 2021-02-22 07:31:51
CMA CGM A. LINCOLN | 215125000 | 6.6 | 8.05 | One-way Transit | 33.83 | 2 | 203 | 1200 | 161 | Post-Panamax | 71 | 322 | 324 | Inbound | 135 | 11.18 | 41008 | Nearshore | 32.0152 | -80.8034 | 2021-02-22 07:33:01
CMA CGM A. LINCOLN | 215125000 | 6.6 | 8.05 | One-way Transit | 37.33 | 3 | 224 | 1200 | 161 | Post-Panamax | 71 | 322 | 325 | Inbound | 135 | 11.18 | 41008 | Nearshore | 32.0159 | -80.8041 | 2021-02-22 07:33:31
CMA CGM A. LINCOLN | 215125000 | 6.6 | 8.05 | One-way Transit | 33.83 | 2 | 203 | 1200 | 161 | Post-Panamax | 71 | 323 | 325 | Inbound | 135 | 11.18 | 41008 | Nearshore | 32.0177 | -80.8056 | 2021-02-22 07:34:41
CMA CGM A. LINCOLN | 215125000 | 6.6 | 8.05 | One-way Transit | 33.83 | 2 | 203 | 1200 | 161 | Post-Panamax | 71 | 323 | 325 | Inbound | 135 | 11.18 | 41008 | Nearshore | 32.0189 | -80.8067 | 2021-02-22 07:35:31
CMA CGM A. LINCOLN | 215125000 | 6.7 | 8.05 | One-way Transit | 33.83 | 2 | 203 | 1200 | 161 | Post-Panamax | 71 | 323 | 325 | Inbound | 135 | 11.18 | 41008 | Nearshore | 32.0209 | -80.8085 | 2021-02-22 07:36:52
CMA CGM A. LINCOLN | 215125000 | 6.7 | 8.05 | One-way Transit | 37.33 | 3 | 224 | 1200 | 161 | Post-Panamax | 71 | 322 | 325 | Inbound | 135 | 11.18 | 41008 | Nearshore | 32.0224 | -80.8099 | 2021-02-22 07:37:52
CMA CGM A. LINCOLN | 215125000 | 6.7 | 8.05 | One-way Transit | 37.33 | 3 | 224 | 1200 | 161 | Post-Panamax | 71 | 322 | 325 | Inbound | 135 | 11.18 | 41008 | Nearshore | 32.0239 | -80.8112 | 2021-02-22 07:38:52
CMA CGM A. LINCOLN | 215125000 | 6.7 | 8.05 | One-way Transit | 33.83 | 2 | 203 | 1200 | 161 | Post-Panamax | 71 | 322 | 324 | Inbound | 135 | 11.18 | 41008 | Nearshore | 32.0254 | -80.8126 | 2021-02-22 07:39:52
CMA CGM A. LINCOLN | 215125000 | 6.8 | 8.05 | One-way Transit | 33.83 | 2 | 203 | 1200 | 161 | Post-Panamax | 71 | 321 | 323 | Inbound | 135 | 11.18 | 41008 | Nearshore | 32.0263 | -80.8135 | 2021-02-22 07:40:31
CMA CGM A. LINCOLN | 215125000 | 6.8 | 8.05 | One-way Transit | 30.33 | 1 | 182 | 1200 | 161 | Post-Panamax | 71 | 320 | 321 | Inbound | 135 | 11.18 | 41008 | Nearshore | 32.0283 | -80.8153 | 2021-02-22 07:41:52
PALENA | 636092681 | 12.5 | 4.92 | One-way Transit | 21.83 | 0 | 131 | 997 | 131 | Post-Panamax | 79 | 143 | 143 | Outbound | 342 | 6.71 | 41008 | Nearshore | 32.0253 | -80.8126 | 2021-02-22 10:30:50
PALENA | 636092681 | 12.5 | 4.92 | One-way Transit | 21.83 | 0 | 131 | 997 | 131 | Post-Panamax | 79 | 143 | 143 | Outbound | 342 | 6.71 | 41008 | Nearshore | 32.0221 | -80.8098 | 2021-02-22 10:31:58
PALENA | 636092681 | 12.6 | 4.92 | One-way Transit | 21.83 | 0 | 131 | 997 | 131 | Post-Panamax | 79 | 144 | 144 | Outbound | 342 | 6.71 | 41008 | Nearshore | 32.0207 | -80.8086 | 2021-02-22 10:32:29
PALENA | 636092681 | 12.7 | 4.92 | One-way Transit | 24.67 | 1 | 148 | 997 | 131 | Post-Panamax | 79 | 145 | 144 | Outbound | 342 | 6.71 | 41008 | Nearshore | 32.0168 | -80.8054 | 2021-02-22 10:33:49
PALENA | 636092681 | 12.7 | 4.92 | One-way Transit | 24.67 | 1 | 148 | 997 | 131 | Post-Panamax | 79 | 145 | 144 | Outbound | 342 | 6.71 | 41008 | Nearshore | 32.0135 | -80.8026 | 2021-02-22 10:34:58
PALENA | 636092681 | 12.7 | 4.92 | One-way Transit | 24.67 | 1 | 148 | 997 | 131 | Post-Panamax | 79 | 143 | 142 | Outbound | 342 | 6.71 | 41008 | Nearshore | 32.0106 | -80.8002 | 2021-02-22 10:35:58
PALENA | 636092681 | 12.6 | 4.92 | One-way Transit | 21.83 | 0 | 131 | 997 | 131 | Post-Panamax | 79 | 142 | 142 | Outbound | 342 | 6.71 | 41008 | Nearshore | 32.0088 | -80.7985 | 2021-02-22 10:36:38
PALENA | 636092681 | 12.6 | 4.92 | One-way Transit | 24.67 | 1 | 148 | 997 | 131 | Post-Panamax | 79 | 140 | 139 | Outbound | 342 | 6.71 | 41008 | Nearshore | 32.0056 | -80.7956 | 2021-02-22 10:37:48
PALENA | 636092681 | 12.7 | 4.92 | One-way Transit | 21.83 | 0 | 131 | 997 | 131 | Post-Panamax | 79 | 139 | 139 | Outbound | 342 | 6.71 | 41008 | Nearshore | 32.0024 | -80.7924 | 2021-02-22 10:38:58
PALENA | 636092681 | 12.7 | 4.92 | One-way Transit | 24.67 | 1 | 148 | 997 | 131 | Post-Panamax | 79 | 140 | 139 | Outbound | 342 | 6.71 | 41008 | Nearshore | 32.0006 | -80.7906 | 2021-02-22 10:39:39
PALENA | 636092681 | 12.3 | 4.92 | One-way Transit | 21.83 | 0 | 131 | 997 | 131 | Post-Panamax | 79 | 118 | 118 | Outbound | 342 | 6.71 | 41008 | Offshore | 31.9913 | -80.7778 | 2021-02-22 10:43:49
PALENA | 636092681 | 12.4 | 4.92 | One-way Transit | 21.83 | 0 | 131 | 997 | 131 | Post-Panamax | 79 | 118 | 118 | Outbound | 342 | 6.71 | 41008 | Offshore | 31.9902 | -80.7754 | 2021-02-22 10:44:29
PALENA | 636092681 | 12.5 | 4.92 | One-way Transit | 21.83 | 0 | 131 | 997 | 131 | Post-Panamax | 79 | 118 | 118 | Outbound | 342 | 6.71 | 41008 | Offshore | 31.9882 | -80.7712 | 2021-02-22 10:45:39
PALENA | 636092681 | 12.6 | 4.92 | One-way Transit | 24.67 | 1 | 148 | 997 | 131 | Post-Panamax | 79 | 119 | 118 | Outbound | 342 | 6.71 | 41008 | Offshore | 31.9865 | -80.7676 | 2021-02-22 10:46:39
PALENA | 636092681 | 12.7 | 4.92 | One-way Transit | 27.67 | 2 | 166 | 997 | 131 | Post-Panamax | 79 | 118 | 116 | Outbound | 342 | 6.71 | 41008 | Offshore | 31.9846 | -80.7634 | 2021-02-22 10:47:49
PALENA | 636092681 | 12.7 | 4.92 | One-way Transit | 21.83 | 0 | 131 | 997 | 131 | Post-Panamax | 79 | 116 | 116 | Outbound | 342 | 6.71 | 41008 | Offshore | 31.983 | -80.7597 | 2021-02-22 10:48:49
PALENA | 636092681 | 12.7 | 4.92 | One-way Transit | 24.67 | 1 | 148 | 997 | 131 | Post-Panamax | 79 | 116 | 117 | Outbound | 342 | 6.71 | 41008 | Offshore | 31.982 | -80.7573 | 2021-02-22 10:49:29
PALENA | 636092681 | 12.8 | 4.92 | One-way Transit | 21.83 | 0 | 131 | 997 | 131 | Post-Panamax | 79 | 117 | 117 | Outbound | 342 | 6.71 | 41008 | Offshore | 31.9798 | -80.7524 | 2021-02-22 10:50:49
PALENA | 636092681 | 12.8 | 4.92 | One-way Transit | 21.83 | 0 | 131 | 997 | 131 | Post-Panamax | 79 | 117 | 117 | Outbound | 342 | 6.71 | 41008 | Offshore | 31.979 | -80.7504 | 2021-02-22 10:51:19
PALENA | 636092681 | 12.8 | 4.92 | One-way Transit | 24.67 | 1 | 148 | 997 | 131 | Post-Panamax | 79 | 118 | 119 | Outbound | 342 | 6.71 | 41008 | Offshore | 31.9768 | -80.7455 | 2021-02-22 10:52:40
PALENA | 636092681 | 12.8 | 4.92 | One-way Transit | 21.83 | 0 | 131 | 997 | 131 | Post-Panamax | 79 | 118 | 118 | Outbound | 342 | 6.71 | 41008 | Offshore | 31.9745 | -80.7407 | 2021-02-22 10:53:59
PALENA | 636092681 | 12.8 | 4.92 | One-way Transit | 24.67 | 1 | 148 | 997 | 131 | Post-Panamax | 79 | 118 | 119 | Outbound | 342 | 6.71 | 41008 | Offshore | 31.9737 | -80.7389 | 2021-02-22 10:54:28
BOMAR CALAIS | 255805683 | 13.8 | 9.17 | One-way Transit | 18.33 | 1 | 110 | 689 | 98 | Panamax | 79 | 300 | 301 | Inbound | 164 | 11.18 | 41008 | Offshore | 31.9731 | -80.737 | 2021-02-22 13:42:45
BOMAR CALAIS | 255805683 | 14 | 9.17 | One-way Transit | 24.33 | 4 | 146 | 689 | 98 | Panamax | 79 | 296 | 300 | Inbound | 164 | 11.18 | 41008 | Offshore | 31.9743 | -80.7396 | 2021-02-22 13:43:24
BOMAR CALAIS | 255805683 | 14.4 | 9.17 | One-way Transit | 18.33 | 1 | 110 | 689 | 98 | Panamax | 79 | 298 | 299 | Inbound | 164 | 11.18 | 41008 | Offshore | 31.9764 | -80.7444 | 2021-02-22 13:44:32
BOMAR CALAIS | 255805683 | 14.8 | 9.17 | One-way Transit | 22.33 | 3 | 134 | 689 | 98 | Panamax | 79 | 296 | 299 | Inbound | 164 | 11.18 | 41008 | Offshore | 31.9786 | -80.7494 | 2021-02-22 13:45:45
BOMAR CALAIS | 255805683 | 15 | 9.17 | One-way Transit | 18.33 | 1 | 110 | 689 | 98 | Panamax | 79 | 298 | 299 | Inbound | 164 | 11.18 | 41008 | Offshore | 31.9806 | -80.7538 | 2021-02-22 13:46:45
BOMAR CALAIS | 255805683 | 15.2 | 9.17 | One-way Transit | 22.33 | 3 | 134 | 689 | 98 | Panamax | 79 | 297 | 300 | Inbound | 164 | 11.18 | 41008 | Offshore | 31.9825 | -80.7582 | 2021-02-22 13:47:45
BOMAR CALAIS | 255805683 | 15.4 | 9.17 | One-way Transit | 20.33 | 2 | 122 | 689 | 98 | Panamax | 79 | 299 | 301 | Inbound | 164 | 11.18 | 41008 | Offshore | 31.9847 | -80.7629 | 2021-02-22 13:48:50
BOMAR CALAIS | 255805683 | 15.5 | 9.17 | One-way Transit | 18.33 | 1 | 110 | 689 | 98 | Panamax | 79 | 300 | 301 | Inbound | 164 | 11.18 | 41008 | Offshore | 31.986 | -80.7656 | 2021-02-22 13:49:26
BOMAR CALAIS | 255805683 | 15.5 | 9.17 | One-way Transit | 16.33 | 0 | 98 | 689 | 98 | Panamax | 79 | 299 | 299 | Inbound | 164 | 11.18 | 41008 | Offshore | 31.9885 | -80.7709 | 2021-02-22 13:50:38
BOMAR CALAIS | 255805683 | 15.6 | 9.17 | One-way Transit | 22.33 | 3 | 134 | 689 | 98 | Panamax | 79 | 296 | 299 | Inbound | 164 | 11.18 | 41008 | Offshore | 31.9907 | -80.7759 | 2021-02-22 13:51:45
BOMAR CALAIS | 255805683 | 15 | 9.17 | One-way Transit | 16.33 | 0 | 98 | 689 | 98 | Panamax | 79 | 323 | 323 | Inbound | 164 | 11.18 | 41008 | Nearshore | 32.0014 | -80.7907 | 2021-02-22 13:55:39
BOMAR CALAIS | 255805683 | 14.7 | 9.17 | One-way Transit | 16.33 | 0 | 98 | 689 | 98 | Panamax | 79 | 324 | 324 | Inbound | 164 | 11.18 | 41008 | Nearshore | 32.0049 | -80.7939 | 2021-02-22 13:56:44
BOMAR CALAIS | 255805683 | 14.6 | 9.17 | One-way Transit | 20.33 | 2 | 122 | 689 | 98 | Panamax | 79 | 322 | 324 | Inbound | 164 | 11.18 | 41008 | Nearshore | 32.0082 | -80.7969 | 2021-02-22 13:57:44
BOMAR CALAIS | 255805683 | 14.6 | 9.17 | One-way Transit | 18.33 | 1 | 110 | 689 | 98 | Panamax | 79 | 323 | 324 | Inbound | 164 | 11.18 | 41008 | Nearshore | 32.0117 | -80.8 | 2021-02-22 13:58:51
BOMAR CALAIS | 255805683 | 14.5 | 9.17 | One-way Transit | 18.33 | 1 | 110 | 689 | 98 | Panamax | 79 | 324 | 323 | Inbound | 164 | 11.18 | 41008 | Nearshore | 32.015 | -80.8029 | 2021-02-22 13:59:51
BOMAR CALAIS | 255805683 | 14.5 | 9.17 | One-way Transit | 18.33 | 1 | 110 | 689 | 98 | Panamax | 79 | 323 | 322 | Inbound | 164 | 11.18 | 41008 | Nearshore | 32.0169 | -80.8047 | 2021-02-22 14:00:27
BOMAR CALAIS | 255805683 | 14.7 | 9.17 | One-way Transit | 16.33 | 0 | 98 | 689 | 98 | Panamax | 79 | 323 | 323 | Inbound | 164 | 11.18 | 41008 | Nearshore | 32.0204 | -80.808 | 2021-02-22 14:01:33
BOMAR CALAIS | 255805683 | 14.8 | 9.17 | One-way Transit | 16.33 | 0 | 98 | 689 | 98 | Panamax | 79 | 322 | 322 | Inbound | 164 | 11.18 | 41008 | Nearshore | 32.0236 | -80.811 | 2021-02-22 14:02:33
BOMAR CALAIS | 255805683 | 15 | 9.17 | One-way Transit | 16.33 | 0 | 98 | 689 | 98 | Panamax | 79 | 322 | 322 | Inbound | 164 | 11.18 | 41008 | Nearshore | 32.0275 | -80.8145 | 2021-02-22 14:03:44
BERLIN BRIDGE | 477213800 | 14.5 | 13.42 | One-way Transit | 24.33 | 2 | 146 | 879 | 115 | Panamax | 73 | 138 | 140 | Outbound | 181 | 15.66 | 41008 | Nearshore | 32.0279 | -80.8153 | 2021-02-22 16:39:51
BERLIN BRIDGE | 477213800 | 14.6 | 13.42 | One-way Transit | 21.67 | 1 | 130 | 879 | 115 | Panamax | 73 | 141 | 142 | Outbound | 181 | 15.66 | 41008 | Nearshore | 32.0264 | -80.8138 | 2021-02-22 16:40:22
BERLIN BRIDGE | 477213800 | 14.4 | 13.42 | One-way Transit | 19.17 | 0 | 115 | 879 | 115 | Panamax | 73 | 142 | 142 | Outbound | 181 | 15.66 | 41008 | Nearshore | 32.0225 | -80.8103 | 2021-02-22 16:41:33
BERLIN BRIDGE | 477213800 | 14.6 | 13.42 | One-way Transit | 21.67 | 1 | 130 | 879 | 115 | Panamax | 73 | 142 | 141 | Outbound | 181 | 15.66 | 41008 | Nearshore | 32.0189 | -80.8071 | 2021-02-22 16:42:40
BERLIN BRIDGE | 477213800 | 14.7 | 13.42 | One-way Transit | 21.67 | 1 | 130 | 879 | 115 | Panamax | 73 | 142 | 141 | Outbound | 181 | 15.66 | 41008 | Nearshore | 32.0157 | -80.8042 | 2021-02-22 16:43:40
BERLIN BRIDGE | 477213800 | 14.7 | 13.42 | One-way Transit | 21.67 | 1 | 130 | 879 | 115 | Panamax | 73 | 142 | 141 | Outbound | 181 | 15.66 | 41008 | Nearshore | 32.0122 | -80.8009 | 2021-02-22 16:44:45
BERLIN BRIDGE | 477213800 | 14.6 | 13.42 | One-way Transit | 21.67 | 1 | 130 | 879 | 115 | Panamax | 73 | 142 | 141 | Outbound | 181 | 15.66 | 41008 | Nearshore | 32.0086 | -80.7977 | 2021-02-22 16:45:51
BERLIN BRIDGE | 477213800 | 14.6 | 13.42 | One-way Transit | 21.67 | 1 | 130 | 879 | 115 | Panamax | 73 | 143 | 142 | Outbound | 181 | 15.66 | 41008 | Nearshore | 32.007 | -80.7962 | 2021-02-22 16:46:22
BERLIN BRIDGE | 477213800 | 14.6 | 13.42 | One-way Transit | 24.33 | 2 | 146 | 879 | 115 | Panamax | 73 | 144 | 142 | Outbound | 181 | 15.66 | 41008 | Nearshore | 32.0031 | -80.7927 | 2021-02-22 16:47:34
BERLIN BRIDGE | 477213800 | 14.5 | 13.42 | One-way Transit | 21.67 | 1 | 130 | 879 | 115 | Panamax | 73 | 142 | 141 | Outbound | 181 | 15.66 | 41008 | Nearshore | 31.9992 | -80.7893 | 2021-02-22 16:48:46
BERLIN BRIDGE | 477213800 | 14.4 | 13.42 | One-way Transit | 19.17 | 0 | 115 | 879 | 115 | Panamax | 73 | 120 | 120 | Outbound | 181 | 15.66 | 41008 | Offshore | 31.9916 | -80.778 | 2021-02-22 16:51:46
BERLIN BRIDGE | 477213800 | 14.7 | 13.42 | One-way Transit | 21.67 | 1 | 130 | 879 | 115 | Panamax | 73 | 120 | 119 | Outbound | 181 | 15.66 | 41008 | Offshore | 31.9897 | -80.7742 | 2021-02-22 16:52:46
BERLIN BRIDGE | 477213800 | 15 | 13.42 | One-way Transit | 19.17 | 0 | 115 | 879 | 115 | Panamax | 73 | 119 | 119 | Outbound | 181 | 15.66 | 41008 | Offshore | 31.9877 | -80.7701 | 2021-02-22 16:53:46
BERLIN BRIDGE | 477213800 | 15.3 | 13.42 | One-way Transit | 19.17 | 0 | 115 | 879 | 115 | Panamax | 73 | 119 | 119 | Outbound | 181 | 15.66 | 41008 | Offshore | 31.9853 | -80.7649 | 2021-02-22 16:54:57
BERLIN BRIDGE | 477213800 | 15.4 | 13.42 | One-way Transit | 19.17 | 0 | 115 | 879 | 115 | Panamax | 73 | 118 | 118 | Outbound | 181 | 15.66 | 41008 | Offshore | 31.9832 | -80.7605 | 2021-02-22 16:55:57
BERLIN BRIDGE | 477213800 | 15.5 | 13.42 | One-way Transit | 21.67 | 1 | 130 | 879 | 115 | Panamax | 73 | 118 | 117 | Outbound | 181 | 15.66 | 41008 | Offshore | 31.9819 | -80.7579 | 2021-02-22 16:56:33
BERLIN BRIDGE | 477213800 | 15.2 | 13.42 | One-way Transit | 24.33 | 2 | 146 | 879 | 115 | Panamax | 73 | 119 | 117 | Outbound | 181 | 15.66 | 41008 | Offshore | 31.9799 | -80.7534 | 2021-02-22 16:57:33
BERLIN BRIDGE | 477213800 | 14.8 | 13.42 | One-way Transit | 19.17 | 0 | 115 | 879 | 115 | Panamax | 73 | 116 | 116 | Outbound | 181 | 15.66 | 41008 | Offshore | 31.9778 | -80.7487 | 2021-02-22 16:58:39
BERLIN BRIDGE | 477213800 | 14.1 | 13.42 | One-way Transit | 21.67 | 1 | 130 | 879 | 115 | Panamax | 73 | 116 | 115 | Outbound | 181 | 15.66 | 41008 | Offshore | 31.9758 | -80.744 | 2021-02-22 16:59:46
BERLIN BRIDGE | 477213800 | 13.3 | 13.42 | One-way Transit | 19.17 | 0 | 115 | 879 | 115 | Panamax | 73 | 116 | 116 | Outbound | 181 | 15.66 | 41008 | Offshore | 31.9738 | -80.7393 | 2021-02-22 17:00:57