## master-sv-max-roll
Date/Time UTC | Name | MMSI | Max Speed kn | Mean Speed kn | LOA ft | Beam ft | Vessel Class | AIS Type | Course | Heading | Course Behavior | Yaw deg | Effective Beam ft | WDIR degT | WSPD mph | GST mph | Buoy Source | Location | Latitude | Longitude | Transit | % Channel Occupied
2021-01-24 21:04:47 | OOCL KOREA | 477293100 | 14.6 | 14.2 | 1200 | 157 | Post-Panamax | 74 | 119 | 118 | Outbound | 1 | 178 | 33 | 10.29 | 221.46 | 41008 | Offshore | 31.9879 | -80.7693 | One-way Transit | 29.67
2021-01-24 15:08:45 | CHARLESTON EXPRESS | 367168640 | 14.3 | 13.6 | 797 | 105 | Panamax | 0 | 125 | 127 | Outbound | 2 | 133 | 58 | 11.86 | 221.46 | 41008 | Nearshore | 32.0303 | -80.8188 | One-way Transit | 22.17
2021-01-24 05:18:45 | MONACO BRIDGE | 353997000 | 13.8 | 13.1 | 1197 | 167 | Post-Panamax | 70 | 322 | 322 | Inbound | 0 | 167 | 61 | 15.88 | 221.46 | 41008 | Nearshore | 32.0255 | -80.8125 | One-way Transit | 27.83
2021-01-23 18:49:57 | MAERSK SOFIA | 563001200 | 17.4 | 16 | 1099 | 138 | Post-Panamax | 71 | 302 | 300 | Inbound | 2 | 176 | 41 | 18.12 | 22.37 | 41008 | Offshore | 31.9773 | -80.7466 | Two-way Transit | 58.67
2021-01-23 05:42:54 | ZIM ROTTERDAM | 636014222 | 17.2 | 16.6 | 1145 | 151 | Post-Panamax | 70 | 296 | 297 | Inbound | 1 | 171 | 350 | 9.17 | 221.46 | 41008 | Offshore | 31.9768 | -80.7462 | One-way Transit | 28.5
2021-01-23 19:11:51 | MAERSK SYDNEY | 563000500 | 17 | 14.5 | 1099 | 141 | Post-Panamax | 70 | 120 | 117 | Outbound | 3 | 198 | 43 | 18.12 | 221.46 | 41008 | Offshore | 31.9736 | -80.739 | One-way Transit | 33
2021-01-23 18:32:49 | MAERSK SEMBAWANG | 565448000 | 16.8 | 15.5 | 1046 | 131 | Post-Panamax | 71 | 118 | 118 | Outbound | 0 | 131 | 38 | 18.57 | 221.46 | 41008 | Offshore | 31.9758 | -80.7431 | One-way Transit | 21.83
2021-01-23 19:22:55 | MSC ELBE | 255805922 | 15.5 | 15.2 | 682 | 98 | Panamax | 71 | 298 | 298 | Inbound | 0 | 98 | 44 | 18.12 | 221.46 | 41008 | Offshore | 31.9789 | -80.7492 | One-way Transit | 16.33
2021-01-23 21:05:42 | CHARLESTON EXPRESS | 367168640 | 14.9 | 14.5 | 797 | 105 | Panamax | 0 | 299 | 298 | Inbound | 1 | 119 | 50 | 18.12 | 221.46 | 41008 | Offshore | 31.9742 | -80.7393 | Two-way Transit | 39.67
2021-01-23 21:28:44 | CMA CGM ARGENTINA | 215331000 | 14.8 | 13 | 1200 | 167 | Post-Panamax | 70 | 118 | 117 | Outbound | 1 | 188 | 50 | 18.34 | 221.46 | 41008 | Offshore | 31.9808 | -80.7544 | One-way Transit | 31.33
2021-01-23 20:11:45 | ONE MARVEL | 538003993 | 14.2 | 13.8 | 991 | 141 | Post-Panamax | 71 | 298 | 299 | Inbound | 1 | 158 | 48 | 19.69 | 221.46 | 41008 | Offshore | 31.9924 | -80.7801 | One-way Transit | 26.33
2021-01-23 04:29:48 | YM WELLHEAD | 477454100 | 14.2 | 13.8 | 1207 | 167 | Post-Panamax | 74 | 142 | 143 | Outbound | 1 | 188 | 353 | 8.05 | 221.46 | 41008 | Nearshore | 32.0132 | -80.8018 | One-way Transit | 31.33
2021-01-23 02:02:49 | HANOI BRIDGE | 353592000 | 12.9 | 11.7 | 1099 | 151 | Post-Panamax | 73 | 140 | 140 | Outbound | 0 | 151 | 340 | 4.7 | 221.46 | 41008 | Nearshore | 32.0082 | -80.7972 | One-way Transit | 25.17
2021-01-22 15:56:32 | OOCL KOREA | 477293100 | 15.3 | 13.7 | 1200 | 157 | Post-Panamax | 74 | 317 | 315 | Inbound | 2 | 199 | 49 | 9.84 | 221.46 | 41008 | Nearshore | 32.0288 | -80.8162 | One-way Transit | 33.17
2021-01-22 09:15:48 | EVER FOREVER | 351571000 | 14 | 12.7 | 1096 | 157 | Post-Panamax | 70 | 120 | 122 | Outbound | 2 | 195 | 245 | 9.4 | 221.46 | 41008 | Offshore | 31.9816 | -80.7557 | One-way Transit | 32.5
2021-01-21 20:56:56 | MAERSK SEMBAWANG | 565448000 | 16.4 | 15.8 | 1046 | 131 | Post-Panamax | 71 | 322 | 322 | Inbound | 0 | 131 | 217 | 14.54 | 221.46 | 41008 | Nearshore | 32.0278 | -80.8151 | One-way Transit | 21.83
2021-01-21 18:54:32 | YM WELLHEAD | 477454100 | 15.3 | 13 | 1207 | 167 | Post-Panamax | 74 | 319 | 315 | Inbound | 4 | 251 | 205 | 12.75 | 15.66 | 41008 | Nearshore | 32.0293 | -80.8161 | One-way Transit | 41.83
2021-01-21 14:49:33 | CMA CGM ARGENTINA | 215331000 | 15.2 | 14.6 | 1200 | 167 | Post-Panamax | 70 | 321 | 321 | Inbound | 0 | 167 | 242 | 9.4 | 13.42 | 41008 | Nearshore | 32.0275 | -80.8145 | One-way Transit | 27.83
2021-01-21 03:39:51 | AL BAHIA | 636017669 | 15 | 14.1 | 1004 | 131 | Post-Panamax | 79 | 142 | 140 | Outbound | 2 | 166 | 270 | 4.03 | 221.46 | 41008 | Nearshore | 32.0162 | -80.8044 | Two-way Transit | 55.33
2021-01-21 20:07:59 | MSC HEIDI | 372008000 | 15 | 14 | 1089 | 141 | Post-Panamax | 74 | 119 | 121 | Outbound | 2 | 179 | 202 | 14.76 | 221.46 | 41008 | Offshore | 31.9894 | -80.7725 | One-way Transit | 29.83
2021-01-21 20:57:41 | OOCL ATLANTA | 477920300 | 15 | 14 | 1059 | 141 | Post-Panamax | 70 | 118 | 120 | Outbound | 2 | 178 | 217 | 14.54 | 221.46 | 41008 | Offshore | 31.983 | -80.7592 | One-way Transit | 29.67
2021-01-21 09:50:49 | EVER LUCENT | 564345000 | 14.9 | 14.2 | 1096 | 151 | Post-Panamax | 74 | 126 | 130 | Outbound | 4 | 227 | 290 | 7.38 | 8.95 | 41008 | Nearshore | 32.031 | -80.8191 | One-way Transit | 37.83
2021-01-21 18:45:53 | MAERSK SYDNEY | 563000500 | 13.8 | 13 | 1099 | 141 | Post-Panamax | 70 | 299 | 296 | Inbound | 3 | 198 | 205 | 12.75 | 15.66 | 41008 | Offshore | 31.9781 | -80.7476 | One-way Transit | 33
2021-01-21 05:20:31 | SANTA LINEA | 218650000 | 13.7 | 13.3 | 1105 | 151 | Post-Panamax | 70 | 142 | 141 | Outbound | 1 | 170 | 285 | 3.36 | 221.46 | 41008 | Nearshore | 32.0103 | -80.7991 | One-way Transit | 28.33
2021-01-21 04:08:27 | HANOI BRIDGE | 353592000 | 11.7 | 10.7 | 1099 | 151 | Post-Panamax | 73 | 321 | 321 | Inbound | 0 | 151 | 292 | 4.92 | 221.46 | 41008 | Nearshore | 32.0157 | -80.8037 | One-way Transit | 25.17
2021-01-20 03:41:37 | MSC HEIDI | 372008000 | 16.4 | 15.8 | 1089 | 141 | Post-Panamax | 74 | 298 | 297 | Inbound | 1 | 160 | 197 | 9.62 | 221.46 | 41008 | Offshore | 31.9768 | -80.7455 | One-way Transit | 26.67
2021-01-20 11:38:18 | MAERSK COLUMBUS | 338525000 | 15.1 | 14.6 | 981 | 131 | Post-Panamax | 71 | 129 | 131 | Outbound | 2 | 165 | 261 | 14.54 | 221.46 | 41008 | Nearshore | 32.031 | -80.8188 | One-way Transit | 27.5
2021-01-20 07:54:45 | AL BAHIA | 636017669 | 14.5 | 14.1 | 1004 | 131 | Post-Panamax | 79 | 322 | 321 | Inbound | 1 | 149 | 244 | 10.96 | 13.42 | 41008 | Nearshore | 32.0264 | -80.8136 | One-way Transit | 24.83
2021-01-20 07:44:41 | OOCL ATLANTA | 477920300 | 14.2 | 14 | 1059 | 141 | Post-Panamax | 70 | 297 | 296 | Inbound | 1 | 159 | 244 | 10.51 | 221.46 | 41008 | Offshore | 31.9775 | -80.7462 | One-way Transit | 26.5
2021-01-20 15:45:39 | EVER FOREVER | 351571000 | 13.7 | 13.5 | 1096 | 157 | Post-Panamax | 70 | 318 | 315 | Inbound | 3 | 214 | 268 | 10.51 | 17.9 | 41008 | Nearshore | 32.0294 | -80.8169 | One-way Transit | 35.67
2021-01-20 05:47:53 | ARISTOMENIS | 636018070 | 13.4 | 12.6 | 1148 | 151 | Post-Panamax | 74 | 120 | 120 | Outbound | 0 | 151 | 211 | 8.95 | 11.18 | 41008 | Offshore | 31.9855 | -80.7641 | One-way Transit | 25.17
2021-01-20 09:28:56 | VARNA BAY | 636016201 | 12.2 | 11.8 | 1115 | 151 | Post-Panamax | 79 | 113 | 115 | Outbound | 2 | 190 | 257 | 13.65 | 221.46 | 41008 | Offshore | 31.9725 | -80.7362 | One-way Transit | 31.67
2021-01-19 14:03:56 | COSCO VIETNAM | 477266900 | 15.1 | 13.9 | 1096 | 141 | Post-Panamax | 70 | 118 | 118 | Outbound | 0 | 141 | 13 | 6.04 | 221.46 | 41008 | Offshore | 31.9822 | -80.7567 | One-way Transit | 23.5
2021-01-19 22:16:26 | MEISHAN BRIDGE | 431989000 | 14.5 | 13.8 | 1197 | 167 | Post-Panamax | 73 | 144 | 145 | Outbound | 1 | 188 | 178 | 7.83 | 221.46 | 41008 | Nearshore | 32.0147 | -80.8033 | One-way Transit | 31.33
2021-01-19 17:51:55 | HYUNDAI AMBITION | 636015607 | 13.9 | 12.7 | 1200 | 157 | Post-Panamax | 74 | 118 | 119 | Outbound | 1 | 178 | 107 | 2.01 | 2.24 | 41008 | Offshore | 31.9893 | -80.7723 | One-way Transit | 29.67
2021-01-19 16:05:46 | EVER LUCENT | 564345000 | 13.3 | 12.6 | 1096 | 151 | Post-Panamax | 74 | 322 | 322 | Inbound | 0 | 151 | 26 | 3.36 | 221.46 | 41008 | Nearshore | 32.0252 | -80.8123 | One-way Transit | 25.17
2021-01-19 14:56:37 | CSL TACOMA | 311057100 | 12.9 | 12.7 | 751 | 105 | Panamax | 70 | 141 | 140 | Outbound | 1 | 118 | 15 | 5.37 | 221.46 | 41008 | Nearshore | 32.0046 | -80.7939 | One-way Transit | 19.67
2021-01-18 10:30:47 | COSCO VIETNAM | 477266900 | 17.3 | 12.7 | 1096 | 141 | Post-Panamax | 70 | 298 | 298 | Inbound | 0 | 141 | 270 | 25.05 | 221.46 | 41008 | Offshore | 31.9765 | -80.7449 | One-way Transit | 23.5
2021-01-18 19:15:45 | MSC VIDHI | 636016433 | 16.1 | 15.4 | 909 | 131 | Panamax | 79 | 118 | 117 | Outbound | 1 | 147 | 267 | 12.08 | 221.46 | 41008 | Offshore | 31.9859 | -80.766 | One-way Transit | 24.5
2021-01-18 04:24:34 | MEISHAN BRIDGE | 431989000 | 15.9 | 14.5 | 1197 | 167 | Post-Panamax | 73 | 320 | 318 | Inbound | 2 | 209 | 261 | 14.54 | 221.46 | 41008 | Nearshore | 32.0279 | -80.8149 | One-way Transit | 34.83
2021-01-18 05:40:46 | GSL KALLIOPI | 636019536 | 15.7 | 14.1 | 981 | 138 | Post-Panamax | 71 | 136 | 141 | Outbound | 5 | 223 | 266 | 17.45 | 221.46 | 41008 | Nearshore | 32.0288 | -80.8159 | One-way Transit | 37.17
2021-01-18 05:29:55 | BUDAPEST EXPRESS | 218352000 | 15.6 | 15 | 1099 | 138 | Post-Panamax | 70 | 125 | 131 | Outbound | 6 | 252 | 264 | 17.45 | 221.46 | 41008 | Nearshore | 32.0313 | -80.819 | One-way Transit | 42
2021-01-18 00:03:01 | HYUNDAI AMBITION | 636015607 | 15.6 | 15.3 | 1200 | 157 | Post-Panamax | 74 | 320 | 320 | Inbound | 0 | 157 | 259 | 11.86 | 221.46 | 41008 | Nearshore | 32.0274 | -80.8144 | One-way Transit | 26.17
2021-01-18 13:00:46 | ARISTOMENIS | 636018070 | 14.8 | 14.4 | 1148 | 151 | Post-Panamax | 74 | 322 | 321 | Inbound | 1 | 171 | 292 | 21.48 | 221.46 | 41008 | Nearshore | 32.026 | -80.8132 | One-way Transit | 28.5
2021-01-18 13:20:00 | YM MANDATE | 636014557 | 13.8 | 13.1 | 981 | 131 | Post-Panamax | 71 | 142 | 142 | Outbound | 0 | 131 | 298 | 21.92 | 221.46 | 41008 | Nearshore | 32.0144 | -80.8028 | One-way Transit | 21.83
2021-01-18 13:15:34 | CSL TACOMA | 311057100 | 13.4 | 12.7 | 751 | 105 | Panamax | 70 | 325 | 322 | Inbound | 3 | 144 | 298 | 21.92 | 221.46 | 41008 | Nearshore | 32.0226 | -80.8091 | Two-way Transit | 48
2021-01-18 04:58:45 | ZIM VANCOUVER | 428404000 | 12.2 | 11.7 | 853 | 105 | Panamax | 71 | 322 | 321 | Inbound | 1 | 120 | 265 | 16.33 | 221.46 | 41008 | Nearshore | 32.0258 | -80.8133 | One-way Transit | 20