## master-sv-roll
Name | MMSI | VSPD kn | WSPD mph | Transit | % Channel Occupied | Yaw deg | Effective Beam ft | LOA ft | Beam ft | Vessel Class | AIS Type | Course | Heading | Course Behavior | WDIR degT | GST mph | Location | Latitude | Longitude | Date/Time UTC
PHOEBE | 636019875 | 16 | 12.08 | One-way Transit | 29.33 | 2 | 176 | 1096 | 138 | Post-Panamax | 79 | 297 | 299 | Inbound | 232 | 221.46 | Offshore | 31.9824 | -80.7581 | 2021-01-08 05:29:14
PHOEBE | 636019875 | 16.2 | 12.08 | One-way Transit | 32.5 | 3 | 195 | 1096 | 138 | Post-Panamax | 79 | 296 | 299 | Inbound | 232 | 221.46 | Offshore | 31.9873 | -80.7693 | 2021-01-08 05:31:37
PHOEBE | 636019875 | 16.2 | 12.08 | One-way Transit | 29.33 | 2 | 176 | 1096 | 138 | Post-Panamax | 79 | 297 | 299 | Inbound | 232 | 221.46 | Offshore | 31.9887 | -80.7721 | 2021-01-08 05:32:14
PHOEBE | 636019875 | 15.8 | 13.42 | One-way Transit | 29.33 | 2 | 176 | 1096 | 138 | Post-Panamax | 79 | 321 | 323 | Inbound | 230 | 22.37 | Nearshore | 31.9993 | -80.789 | 2021-01-08 05:36:13
PHOEBE | 636019875 | 15.5 | 13.42 | One-way Transit | 32.5 | 3 | 195 | 1096 | 138 | Post-Panamax | 79 | 320 | 323 | Inbound | 230 | 22.37 | Nearshore | 32.0024 | -80.792 | 2021-01-08 05:37:07
PHOEBE | 636019875 | 15.5 | 8.95 | One-way Transit | 26.17 | 1 | 157 | 1096 | 138 | Post-Panamax | 79 | 323 | 324 | Inbound | 240 | 15.66 | Nearshore | 32.0116 | -80.8002 | 2021-01-08 05:39:49
PHOEBE | 636019875 | 15.8 | 8.95 | One-way Transit | 26.17 | 1 | 157 | 1096 | 138 | Post-Panamax | 79 | 323 | 324 | Inbound | 240 | 15.66 | Nearshore | 32.0155 | -80.8037 | 2021-01-08 05:40:57
PHOEBE | 636019875 | 16 | 8.95 | One-way Transit | 26.17 | 1 | 157 | 1096 | 138 | Post-Panamax | 79 | 321 | 322 | Inbound | 240 | 15.66 | Nearshore | 32.0184 | -80.8062 | 2021-01-08 05:41:43
PHOEBE | 636019875 | 16.3 | 8.95 | One-way Transit | 26.17 | 1 | 157 | 1096 | 138 | Post-Panamax | 79 | 321 | 322 | Inbound | 240 | 15.66 | Nearshore | 32.0229 | -80.8104 | 2021-01-08 05:42:59
PHOEBE | 636019875 | 16.6 | 8.95 | One-way Transit | 26.17 | 1 | 157 | 1096 | 138 | Post-Panamax | 79 | 322 | 321 | Inbound | 240 | 15.66 | Nearshore | 32.0266 | -80.8139 | 2021-01-08 05:44:01
AGAMEMNON | 636015744 | 15.5 | 14.32 | One-way Transit | 27 | 1 | 162 | 1043 | 144 | Post-Panamax | 79 | 297 | 298 | Inbound | 227 | 221.46 | Offshore | 31.9752 | -80.7423 | 2021-01-08 06:21:47
AGAMEMNON | 636015744 | 15.5 | 14.32 | One-way Transit | 27 | 1 | 162 | 1043 | 144 | Post-Panamax | 79 | 299 | 300 | Inbound | 227 | 221.46 | Offshore | 31.9773 | -80.7468 | 2021-01-08 06:22:48
AGAMEMNON | 636015744 | 15.5 | 14.32 | One-way Transit | 30 | 2 | 180 | 1043 | 144 | Post-Panamax | 79 | 298 | 300 | Inbound | 227 | 221.46 | Offshore | 31.9791 | -80.7507 | 2021-01-08 06:23:40
AGAMEMNON | 636015744 | 15.5 | 14.32 | One-way Transit | 30 | 2 | 180 | 1043 | 144 | Post-Panamax | 79 | 298 | 300 | Inbound | 227 | 221.46 | Offshore | 31.9816 | -80.7561 | 2021-01-08 06:24:51
AGAMEMNON | 636015744 | 15.5 | 15.21 | One-way Transit | 30 | 2 | 180 | 1043 | 144 | Post-Panamax | 79 | 298 | 300 | Inbound | 223 | 221.46 | Offshore | 31.9836 | -80.7605 | 2021-01-08 06:25:52
AGAMEMNON | 636015744 | 15.5 | 15.21 | One-way Transit | 30 | 2 | 180 | 1043 | 144 | Post-Panamax | 79 | 298 | 300 | Inbound | 223 | 221.46 | Offshore | 31.9859 | -80.7653 | 2021-01-08 06:26:59
AGAMEMNON | 636015744 | 15.5 | 15.21 | One-way Transit | 30 | 2 | 180 | 1043 | 144 | Post-Panamax | 79 | 298 | 300 | Inbound | 223 | 221.46 | Offshore | 31.9871 | -80.7681 | 2021-01-08 06:27:35
AGAMEMNON | 636015744 | 15.5 | 15.21 | One-way Transit | 27 | 1 | 162 | 1043 | 144 | Post-Panamax | 79 | 299 | 300 | Inbound | 223 | 221.46 | Offshore | 31.9894 | -80.7729 | 2021-01-08 06:28:39
AGAMEMNON | 636015744 | 15.6 | 15.21 | One-way Transit | 27 | 1 | 162 | 1043 | 144 | Post-Panamax | 79 | 299 | 300 | Inbound | 223 | 221.46 | Offshore | 31.9917 | -80.7778 | 2021-01-08 06:29:46
AGAMEMNON | 636015744 | 15.1 | 8.95 | One-way Transit | 30 | 2 | 180 | 1043 | 144 | Post-Panamax | 79 | 321 | 323 | Inbound | 240 | 15.66 | Nearshore | 32 | -80.7895 | 2021-01-08 06:32:45
AGAMEMNON | 636015744 | 14.9 | 8.95 | One-way Transit | 30 | 2 | 180 | 1043 | 144 | Post-Panamax | 79 | 321 | 323 | Inbound | 240 | 15.66 | Nearshore | 32.0032 | -80.7926 | 2021-01-08 06:33:51
AGAMEMNON | 636015744 | 14.8 | 8.95 | One-way Transit | 30 | 2 | 180 | 1043 | 144 | Post-Panamax | 79 | 321 | 323 | Inbound | 240 | 15.66 | Nearshore | 32.0055 | -80.7947 | 2021-01-08 06:34:28
AGAMEMNON | 636015744 | 15 | 8.95 | One-way Transit | 30 | 2 | 180 | 1043 | 144 | Post-Panamax | 79 | 323 | 325 | Inbound | 240 | 15.66 | Nearshore | 32.0108 | -80.7995 | 2021-01-08 06:35:57
AGAMEMNON | 636015744 | 15 | 8.95 | One-way Transit | 27 | 1 | 162 | 1043 | 144 | Post-Panamax | 79 | 324 | 325 | Inbound | 240 | 15.66 | Nearshore | 32.0125 | -80.8009 | 2021-01-08 06:36:27
AGAMEMNON | 636015744 | 15.2 | 8.95 | One-way Transit | 27 | 1 | 162 | 1043 | 144 | Post-Panamax | 79 | 324 | 325 | Inbound | 240 | 15.66 | Nearshore | 32.0159 | -80.8038 | 2021-01-08 06:37:40
AGAMEMNON | 636015744 | 15.4 | 4.47 | One-way Transit | 30 | 2 | 180 | 1043 | 144 | Post-Panamax | 79 | 321 | 323 | Inbound | 250 | 8.95 | Nearshore | 32.0197 | -80.8071 | 2021-01-08 06:38:46
AGAMEMNON | 636015744 | 15.6 | 4.47 | One-way Transit | 27 | 1 | 162 | 1043 | 144 | Post-Panamax | 79 | 322 | 323 | Inbound | 250 | 8.95 | Nearshore | 32.0238 | -80.8108 | 2021-01-08 06:39:57
AGAMEMNON | 636015744 | 15.9 | 4.47 | One-way Transit | 24 | 0 | 144 | 1043 | 144 | Post-Panamax | 79 | 322 | 322 | Inbound | 250 | 8.95 | Nearshore | 32.0276 | -80.8143 | 2021-01-08 06:40:58
KOTA PETANI | 477202900 | 13.2 | 4.47 | One-way Transit | 32.5 | 2 | 195 | 1082 | 157 | Post-Panamax | 70 | 136 | 138 | Outbound | 250 | 8.95 | Nearshore | 32.0277 | -80.8149 | 2021-01-08 07:07:33
KOTA PETANI | 477202900 | 13.8 | 4.47 | One-way Transit | 29.33 | 1 | 176 | 1082 | 157 | Post-Panamax | 70 | 143 | 142 | Outbound | 250 | 8.95 | Nearshore | 32.0238 | -80.8112 | 2021-01-08 07:08:52
KOTA PETANI | 477202900 | 13.7 | 4.47 | One-way Transit | 29.33 | 1 | 176 | 1082 | 157 | Post-Panamax | 70 | 143 | 142 | Outbound | 250 | 8.95 | Nearshore | 32.0217 | -80.8093 | 2021-01-08 07:09:33
KOTA PETANI | 477202900 | 13.4 | 4.47 | One-way Transit | 29.33 | 1 | 176 | 1082 | 157 | Post-Panamax | 70 | 143 | 142 | Outbound | 250 | 8.95 | Nearshore | 32.0176 | -80.8057 | 2021-01-08 07:10:45
KOTA PETANI | 477202900 | 13.5 | 4.47 | One-way Transit | 29.33 | 1 | 176 | 1082 | 157 | Post-Panamax | 70 | 143 | 142 | Outbound | 250 | 8.95 | Nearshore | 32.015 | -80.8034 | 2021-01-08 07:11:35
KOTA PETANI | 477202900 | 13.7 | 4.47 | One-way Transit | 29.33 | 1 | 176 | 1082 | 157 | Post-Panamax | 70 | 143 | 142 | Outbound | 250 | 8.95 | Nearshore | 32.0129 | -80.8015 | 2021-01-08 07:12:14
KOTA PETANI | 477202900 | 13.7 | 4.47 | One-way Transit | 29.33 | 1 | 176 | 1082 | 157 | Post-Panamax | 70 | 143 | 142 | Outbound | 250 | 8.95 | Nearshore | 32.0097 | -80.7987 | 2021-01-08 07:13:22
KOTA PETANI | 477202900 | 14 | 4.47 | One-way Transit | 26.17 | 0 | 157 | 1082 | 157 | Post-Panamax | 70 | 143 | 143 | Outbound | 250 | 8.95 | Nearshore | 32.0054 | -80.7949 | 2021-01-08 07:14:42
KOTA PETANI | 477202900 | 13.9 | 4.47 | One-way Transit | 26.17 | 0 | 157 | 1082 | 157 | Post-Panamax | 70 | 142 | 142 | Outbound | 250 | 8.95 | Nearshore | 32.0019 | -80.7917 | 2021-01-08 07:15:48
KOTA PETANI | 477202900 | 13.9 | 17.67 | One-way Transit | 29.33 | 1 | 176 | 1082 | 157 | Post-Panamax | 70 | 120 | 119 | Outbound | 238 | 221.46 | Offshore | 31.9913 | -80.7773 | 2021-01-08 07:19:52
KOTA PETANI | 477202900 | 14 | 17.67 | One-way Transit | 29.33 | 1 | 176 | 1082 | 157 | Post-Panamax | 70 | 120 | 119 | Outbound | 238 | 221.46 | Offshore | 31.9893 | -80.7732 | 2021-01-08 07:20:53
KOTA PETANI | 477202900 | 14.3 | 17.67 | One-way Transit | 29.33 | 1 | 176 | 1082 | 157 | Post-Panamax | 70 | 120 | 119 | Outbound | 238 | 221.46 | Offshore | 31.987 | -80.7685 | 2021-01-08 07:21:57
KOTA PETANI | 477202900 | 14.2 | 17.67 | One-way Transit | 29.33 | 1 | 176 | 1082 | 157 | Post-Panamax | 70 | 120 | 119 | Outbound | 238 | 221.46 | Offshore | 31.985 | -80.7643 | 2021-01-08 07:22:59
KOTA PETANI | 477202900 | 14.4 | 17.67 | One-way Transit | 26.17 | 0 | 157 | 1082 | 157 | Post-Panamax | 70 | 119 | 119 | Outbound | 238 | 221.46 | Offshore | 31.984 | -80.7622 | 2021-01-08 07:23:30
KOTA PETANI | 477202900 | 14.7 | 17.67 | One-way Transit | 29.33 | 1 | 176 | 1082 | 157 | Post-Panamax | 70 | 118 | 117 | Outbound | 238 | 221.46 | Offshore | 31.9816 | -80.757 | 2021-01-08 07:24:40
KOTA PETANI | 477202900 | 14.6 | 19.24 | One-way Transit | 29.33 | 1 | 176 | 1082 | 157 | Post-Panamax | 70 | 118 | 117 | Outbound | 239 | 221.46 | Offshore | 31.9792 | -80.7518 | 2021-01-08 07:25:50
KOTA PETANI | 477202900 | 14.9 | 19.24 | One-way Transit | 26.17 | 0 | 157 | 1082 | 157 | Post-Panamax | 70 | 117 | 117 | Outbound | 239 | 221.46 | Offshore | 31.9771 | -80.7469 | 2021-01-08 07:26:54
KOTA PETANI | 477202900 | 15 | 19.24 | One-way Transit | 29.33 | 1 | 176 | 1082 | 157 | Post-Panamax | 70 | 118 | 117 | Outbound | 239 | 221.46 | Offshore | 31.9761 | -80.7446 | 2021-01-08 07:27:29
KOTA PETANI | 477202900 | 15 | 19.24 | One-way Transit | 29.33 | 1 | 176 | 1082 | 157 | Post-Panamax | 70 | 116 | 115 | Outbound | 239 | 221.46 | Offshore | 31.974 | -80.7396 | 2021-01-08 07:28:37
KOTA PETANI | 477202900 | 14.9 | 19.24 | One-way Transit | 29.33 | 1 | 176 | 1082 | 157 | Post-Panamax | 70 | 116 | 115 | Outbound | 239 | 221.46 | Offshore | 31.9726 | -80.7361 | 2021-01-08 07:29:25
ZIM LUANDA | 249830000 | 14.4 | 18.79 | One-way Transit | 24.83 | 3 | 149 | 853 | 105 | Panamax | 71 | 121 | 118 | Outbound | 245 | 221.46 | Offshore | 31.9916 | -80.7794 | 2021-01-08 07:37:00
ZIM LUANDA | 249830000 | 14.5 | 18.79 | One-way Transit | 20 | 1 | 120 | 853 | 105 | Panamax | 71 | 118 | 117 | Outbound | 245 | 221.46 | Offshore | 31.9904 | -80.7769 | 2021-01-08 07:37:38
ZIM LUANDA | 249830000 | 14.6 | 18.79 | One-way Transit | 24.83 | 3 | 149 | 853 | 105 | Panamax | 71 | 119 | 116 | Outbound | 245 | 221.46 | Offshore | 31.9892 | -80.7744 | 2021-01-08 07:38:15
ZIM LUANDA | 249830000 | 15 | 18.79 | One-way Transit | 17.5 | 0 | 105 | 853 | 105 | Panamax | 71 | 114 | 114 | Outbound | 245 | 221.46 | Offshore | 31.9864 | -80.7674 | 2021-01-08 07:39:52
ZIM LUANDA | 249830000 | 15.1 | 18.79 | One-way Transit | 20 | 1 | 120 | 853 | 105 | Panamax | 71 | 118 | 117 | Outbound | 245 | 221.46 | Offshore | 31.9833 | -80.7599 | 2021-01-08 07:41:31
ZIM LUANDA | 249830000 | 15.1 | 18.79 | One-way Transit | 22.5 | 2 | 135 | 853 | 105 | Panamax | 71 | 118 | 116 | Outbound | 245 | 221.46 | Offshore | 31.9812 | -80.755 | 2021-01-08 07:42:39
ZIM LUANDA | 249830000 | 14.5 | 18.79 | One-way Transit | 17.5 | 0 | 105 | 853 | 105 | Panamax | 71 | 118 | 118 | Outbound | 245 | 221.46 | Offshore | 31.9786 | -80.7491 | 2021-01-08 07:44:03
ZIM LUANDA | 249830000 | 13.1 | 19.01 | One-way Transit | 20 | 1 | 120 | 853 | 105 | Panamax | 71 | 119 | 118 | Outbound | 249 | 24.61 | Offshore | 31.9756 | -80.7427 | 2021-01-08 07:45:40
MAERSK PITTSBURGH | 338071000 | 10.8 | 18.12 | One-way Transit | 21.83 | 0 | 131 | 984 | 131 | Post-Panamax | 71 | 118 | 118 | Outbound | 251 | 221.46 | Offshore | 31.9727 | -80.7366 | 2021-01-08 09:16:06
MAERSK NIENBURG | 477711300 | 13.5 | 25.05 | One-way Transit | 20.33 | 2 | 122 | 689 | 98 | Panamax | 74 | 297 | 299 | Inbound | 289 | 221.46 | Offshore | 31.9736 | -80.7378 | 2021-01-08 21:44:31
MAERSK NIENBURG | 477711300 | 13.5 | 27.52 | One-way Transit | 20.33 | 2 | 122 | 689 | 98 | Panamax | 74 | 297 | 299 | Inbound | 286 | 33.56 | Offshore | 31.9759 | -80.7428 | 2021-01-08 21:45:51
MAERSK NIENBURG | 477711300 | 13.5 | 27.52 | One-way Transit | 16.33 | 0 | 98 | 689 | 98 | Panamax | 74 | 298 | 298 | Inbound | 286 | 33.56 | Offshore | 31.9771 | -80.7453 | 2021-01-08 21:46:31
MAERSK NIENBURG | 477711300 | 13.5 | 27.52 | One-way Transit | 18.33 | 1 | 110 | 689 | 98 | Panamax | 74 | 297 | 296 | Inbound | 286 | 33.56 | Offshore | 31.9788 | -80.749 | 2021-01-08 21:47:32
MAERSK NIENBURG | 477711300 | 13.5 | 27.52 | One-way Transit | 18.33 | 1 | 110 | 689 | 98 | Panamax | 74 | 296 | 297 | Inbound | 286 | 33.56 | Offshore | 31.9809 | -80.7541 | 2021-01-08 21:48:53
MAERSK NIENBURG | 477711300 | 13.5 | 27.52 | One-way Transit | 22.33 | 3 | 134 | 689 | 98 | Panamax | 74 | 296 | 299 | Inbound | 286 | 33.56 | Offshore | 31.982 | -80.7567 | 2021-01-08 21:49:32
MAERSK NIENBURG | 477711300 | 13.4 | 27.52 | One-way Transit | 18.33 | 1 | 110 | 689 | 98 | Panamax | 74 | 298 | 299 | Inbound | 286 | 33.56 | Offshore | 31.9843 | -80.7617 | 2021-01-08 21:50:49
MAERSK NIENBURG | 477711300 | 13.4 | 27.52 | One-way Transit | 18.33 | 1 | 110 | 689 | 98 | Panamax | 74 | 298 | 299 | Inbound | 286 | 33.56 | Offshore | 31.9862 | -80.766 | 2021-01-08 21:51:54
MAERSK NIENBURG | 477711300 | 13.5 | 27.52 | One-way Transit | 18.33 | 1 | 110 | 689 | 98 | Panamax | 74 | 298 | 299 | Inbound | 286 | 33.56 | Offshore | 31.9871 | -80.7679 | 2021-01-08 21:52:32
MAERSK NIENBURG | 477711300 | 13.4 | 27.52 | One-way Transit | 18.33 | 1 | 110 | 689 | 98 | Panamax | 74 | 298 | 299 | Inbound | 286 | 33.56 | Offshore | 31.9891 | -80.7721 | 2021-01-08 21:53:40
MAERSK NIENBURG | 477711300 | 13.4 | 27.52 | One-way Transit | 18.33 | 1 | 110 | 689 | 98 | Panamax | 74 | 298 | 299 | Inbound | 286 | 33.56 | Offshore | 31.9912 | -80.7764 | 2021-01-08 21:54:49
MAERSK NIENBURG | 477711300 | 13.3 | 22.37 | One-way Transit | 24.33 | 4 | 146 | 689 | 98 | Panamax | 74 | 317 | 321 | Inbound | 290 | 29.08 | Nearshore | 31.9994 | -80.7891 | 2021-01-08 21:58:39
MAERSK NIENBURG | 477711300 | 13.3 | 22.37 | One-way Transit | 16.33 | 0 | 98 | 689 | 98 | Panamax | 74 | 323 | 323 | Inbound | 290 | 29.08 | Nearshore | 32.0033 | -80.7925 | 2021-01-08 22:00:01
MAERSK NIENBURG | 477711300 | 13.1 | 22.37 | One-way Transit | 16.33 | 0 | 98 | 689 | 98 | Panamax | 74 | 323 | 323 | Inbound | 290 | 29.08 | Nearshore | 32.0051 | -80.7941 | 2021-01-08 22:00:39
MAERSK NIENBURG | 477711300 | 13 | 22.37 | One-way Transit | 16.33 | 0 | 98 | 689 | 98 | Panamax | 74 | 323 | 323 | Inbound | 290 | 29.08 | Nearshore | 32.0071 | -80.7958 | 2021-01-08 22:01:21
MAERSK NIENBURG | 477711300 | 12.4 | 22.37 | One-way Transit | 18.33 | 1 | 110 | 689 | 98 | Panamax | 74 | 322 | 321 | Inbound | 290 | 29.08 | Nearshore | 32.0112 | -80.7994 | 2021-01-08 22:02:50
MAERSK NIENBURG | 477711300 | 12.4 | 22.37 | One-way Transit | 20.33 | 2 | 122 | 689 | 98 | Panamax | 74 | 322 | 320 | Inbound | 290 | 29.08 | Nearshore | 32.0131 | -80.8011 | 2021-01-08 22:03:30
MAERSK NIENBURG | 477711300 | 12.5 | 22.37 | One-way Transit | 20.33 | 2 | 122 | 689 | 98 | Panamax | 74 | 321 | 319 | Inbound | 290 | 29.08 | Nearshore | 32.0167 | -80.8045 | 2021-01-08 22:04:50
MAERSK NIENBURG | 477711300 | 12.4 | 22.37 | One-way Transit | 18.33 | 1 | 110 | 689 | 98 | Panamax | 74 | 321 | 320 | Inbound | 290 | 29.08 | Nearshore | 32.0198 | -80.8074 | 2021-01-08 22:05:59
MAERSK NIENBURG | 477711300 | 12.4 | 22.37 | One-way Transit | 20.33 | 2 | 122 | 689 | 98 | Panamax | 74 | 321 | 319 | Inbound | 290 | 29.08 | Nearshore | 32.0217 | -80.8091 | 2021-01-08 22:06:39
MAERSK NIENBURG | 477711300 | 12.3 | 22.37 | One-way Transit | 16.33 | 0 | 98 | 689 | 98 | Panamax | 74 | 320 | 320 | Inbound | 290 | 29.08 | Nearshore | 32.0248 | -80.8121 | 2021-01-08 22:07:49
MAERSK NIENBURG | 477711300 | 12.4 | 22.37 | One-way Transit | 20.33 | 2 | 122 | 689 | 98 | Panamax | 74 | 321 | 319 | Inbound | 290 | 29.08 | Nearshore | 32.0266 | -80.8138 | 2021-01-08 22:08:31
MAERSK DAKAR | 563035200 | 18.7 | 20.13 | One-way Transit | 16.33 | 0 | 98 | 672 | 98 | Panamax | 70 | 142 | 142 | Outbound | 300 | 24.61 | Nearshore | 32.0248 | -80.8118 | 2021-01-08 23:30:53
MAERSK DAKAR | 563035200 | 18.5 | 20.13 | One-way Transit | 16.33 | 0 | 98 | 672 | 98 | Panamax | 70 | 142 | 142 | Outbound | 300 | 24.61 | Nearshore | 32.0222 | -80.8095 | 2021-01-08 23:31:28
MAERSK DAKAR | 563035200 | 18.3 | 20.13 | One-way Transit | 18.33 | 1 | 110 | 672 | 98 | Panamax | 70 | 145 | 144 | Outbound | 300 | 24.61 | Nearshore | 32.0174 | -80.8052 | 2021-01-08 23:32:40
MAERSK DAKAR | 563035200 | 18.1 | 20.13 | One-way Transit | 18.33 | 1 | 110 | 672 | 98 | Panamax | 70 | 143 | 142 | Outbound | 300 | 24.61 | Nearshore | 32.0124 | -80.8009 | 2021-01-08 23:33:53
MAERSK DAKAR | 563035200 | 17.9 | 20.13 | One-way Transit | 16.33 | 0 | 98 | 672 | 98 | Panamax | 70 | 142 | 142 | Outbound | 300 | 24.61 | Nearshore | 32.008 | -80.7969 | 2021-01-08 23:34:57
MAERSK DAKAR | 563035200 | 17.9 | 20.13 | One-way Transit | 18.33 | 1 | 110 | 672 | 98 | Panamax | 70 | 143 | 142 | Outbound | 300 | 24.61 | Nearshore | 32.0061 | -80.7952 | 2021-01-08 23:35:30
MAERSK DAKAR | 563035200 | 17.8 | 20.13 | One-way Transit | 16.33 | 0 | 98 | 672 | 98 | Panamax | 70 | 142 | 142 | Outbound | 300 | 24.61 | Nearshore | 32.0009 | -80.7904 | 2021-01-08 23:36:47
MAERSK DAKAR | 563035200 | 14.9 | 24.83 | One-way Transit | 18.33 | 1 | 110 | 672 | 98 | Panamax | 70 | 119 | 118 | Outbound | 299 | 221.46 | Offshore | 31.99 | -80.7743 | 2021-01-08 23:40:41
MAERSK DAKAR | 563035200 | 14.1 | 24.83 | One-way Transit | 18.33 | 1 | 110 | 672 | 98 | Panamax | 70 | 117 | 118 | Outbound | 299 | 221.46 | Offshore | 31.9875 | -80.7688 | 2021-01-08 23:41:58
MAERSK DAKAR | 563035200 | 13.7 | 24.83 | One-way Transit | 16.33 | 0 | 98 | 672 | 98 | Panamax | 70 | 118 | 118 | Outbound | 299 | 221.46 | Offshore | 31.9856 | -80.7647 | 2021-01-08 23:43:00
MAERSK DAKAR | 563035200 | 13.4 | 24.83 | One-way Transit | 20.17 | 2 | 121 | 672 | 98 | Panamax | 70 | 116 | 118 | Outbound | 299 | 221.46 | Offshore | 31.9846 | -80.7624 | 2021-01-08 23:43:34
MAERSK DAKAR | 563035200 | 12.4 | 24.83 | One-way Transit | 20.17 | 2 | 121 | 672 | 98 | Panamax | 70 | 117 | 119 | Outbound | 299 | 221.46 | Offshore | 31.9827 | -80.7583 | 2021-01-08 23:44:40
MAERSK DAKAR | 563035200 | 11.4 | 25.05 | One-way Transit | 16.33 | 0 | 98 | 672 | 98 | Panamax | 70 | 119 | 119 | Outbound | 304 | 31.32 | Offshore | 31.981 | -80.7545 | 2021-01-08 23:45:48
MAERSK DAKAR | 563035200 | 9.5 | 25.05 | One-way Transit | 18.33 | 1 | 110 | 672 | 98 | Panamax | 70 | 118 | 119 | Outbound | 304 | 31.32 | Offshore | 31.9768 | -80.7458 | 2021-01-08 23:48:42
MAERSK DAKAR | 563035200 | 9.2 | 25.05 | One-way Transit | 16.33 | 0 | 98 | 672 | 98 | Panamax | 70 | 119 | 119 | Outbound | 304 | 31.32 | Offshore | 31.9753 | -80.7426 | 2021-01-08 23:49:51
MAERSK DAKAR | 563035200 | 9.5 | 25.05 | One-way Transit | 20.17 | 2 | 121 | 672 | 98 | Panamax | 70 | 119 | 117 | Outbound | 304 | 31.32 | Offshore | 31.974 | -80.7399 | 2021-01-08 23:50:53
MAERSK DAKAR | 563035200 | 9.7 | 25.05 | One-way Transit | 16.33 | 0 | 98 | 672 | 98 | Panamax | 70 | 118 | 118 | Outbound | 304 | 31.32 | Offshore | 31.9732 | -80.7381 | 2021-01-08 23:51:33
MAERSK DAKAR | 563035200 | 9.9 | 25.05 | One-way Transit | 16.33 | 0 | 98 | 672 | 98 | Panamax | 70 | 118 | 118 | Outbound | 304 | 31.32 | Offshore | 31.9724 | -80.7362 | 2021-01-08 23:52:12
ZIM LUANDA | 249830000 | 14.3 | 10.51 | One-way Transit | 20 | 1 | 120 | 853 | 105 | Panamax | 71 | 297 | 298 | Inbound | 50 | 221.46 | Offshore | 31.9737 | -80.7386 | 2021-01-07 00:07:50
ZIM LUANDA | 249830000 | 14.7 | 10.51 | One-way Transit | 20 | 1 | 120 | 853 | 105 | Panamax | 71 | 298 | 299 | Inbound | 50 | 221.46 | Offshore | 31.9764 | -80.7446 | 2021-01-07 00:09:15
ZIM LUANDA | 249830000 | 15 | 10.51 | One-way Transit | 20 | 1 | 120 | 853 | 105 | Panamax | 71 | 299 | 298 | Inbound | 50 | 221.46 | Offshore | 31.9791 | -80.7506 | 2021-01-07 00:10:47
ZIM LUANDA | 249830000 | 15 | 10.51 | One-way Transit | 17.5 | 0 | 105 | 853 | 105 | Panamax | 71 | 298 | 298 | Inbound | 50 | 221.46 | Offshore | 31.9809 | -80.7545 | 2021-01-07 00:11:40
ZIM LUANDA | 249830000 | 15.1 | 10.51 | One-way Transit | 17.5 | 0 | 105 | 853 | 105 | Panamax | 71 | 298 | 298 | Inbound | 50 | 221.46 | Offshore | 31.9833 | -80.7596 | 2021-01-07 00:12:52
ZIM LUANDA | 249830000 | 15 | 10.51 | One-way Transit | 20 | 1 | 120 | 853 | 105 | Panamax | 71 | 299 | 298 | Inbound | 50 | 221.46 | Offshore | 31.9853 | -80.7639 | 2021-01-07 00:13:52
ZIM LUANDA | 249830000 | 15 | 10.51 | One-way Transit | 17.5 | 0 | 105 | 853 | 105 | Panamax | 71 | 298 | 298 | Inbound | 50 | 221.46 | Offshore | 31.9867 | -80.7671 | 2021-01-07 00:14:26
ZIM LUANDA | 249830000 | 15.1 | 11.18 | One-way Transit | 20 | 1 | 120 | 853 | 105 | Panamax | 71 | 298 | 299 | Inbound | 60 | 221.46 | Offshore | 31.9891 | -80.7723 | 2021-01-07 00:15:44
ZIM LUANDA | 249830000 | 14.3 | 2.24 | One-way Transit | 20 | 1 | 120 | 853 | 105 | Panamax | 71 | 321 | 320 | Inbound | 120 | 4.47 | Nearshore | 31.9996 | -80.7888 | 2021-01-07 00:19:56
ZIM LUANDA | 249830000 | 14.1 | 2.24 | One-way Transit | 20 | 1 | 120 | 853 | 105 | Panamax | 71 | 320 | 321 | Inbound | 120 | 4.47 | Nearshore | 32.0011 | -80.7903 | 2021-01-07 00:20:30
ZIM LUANDA | 249830000 | 13.9 | 2.24 | One-way Transit | 20 | 1 | 120 | 853 | 105 | Panamax | 71 | 321 | 322 | Inbound | 120 | 4.47 | Nearshore | 32.0053 | -80.7943 | 2021-01-07 00:21:50
ZIM LUANDA | 249830000 | 13.9 | 2.24 | One-way Transit | 20 | 1 | 120 | 853 | 105 | Panamax | 71 | 321 | 322 | Inbound | 120 | 4.47 | Nearshore | 32.0071 | -80.796 | 2021-01-07 00:22:30
ZIM LUANDA | 249830000 | 13.8 | 2.24 | One-way Transit | 20 | 1 | 120 | 853 | 105 | Panamax | 71 | 323 | 324 | Inbound | 120 | 4.47 | Nearshore | 32.0115 | -80.8 | 2021-01-07 00:23:51
ZIM LUANDA | 249830000 | 13.9 | 2.24 | One-way Transit | 20 | 1 | 120 | 853 | 105 | Panamax | 71 | 324 | 323 | Inbound | 120 | 4.47 | Nearshore | 32.0146 | -80.8027 | 2021-01-07 00:24:54
ZIM LUANDA | 249830000 | 13.6 | 2.24 | One-way Transit | 22.5 | 2 | 135 | 853 | 105 | Panamax | 71 | 323 | 321 | Inbound | 120 | 4.47 | Nearshore | 32.0165 | -80.8044 | 2021-01-07 00:25:35
ZIM LUANDA | 249830000 | 13.5 | 2.24 | One-way Transit | 17.5 | 0 | 105 | 853 | 105 | Panamax | 71 | 322 | 322 | Inbound | 120 | 4.47 | Nearshore | 32.02 | -80.8075 | 2021-01-07 00:26:46
ZIM LUANDA | 249830000 | 12.7 | 2.24 | One-way Transit | 22.5 | 2 | 135 | 853 | 105 | Panamax | 71 | 321 | 319 | Inbound | 120 | 4.47 | Nearshore | 32.0233 | -80.8106 | 2021-01-07 00:27:56
ZIM LUANDA | 249830000 | 12 | 2.24 | One-way Transit | 17.5 | 0 | 105 | 853 | 105 | Panamax | 71 | 320 | 320 | Inbound | 120 | 4.47 | Nearshore | 32.0264 | -80.8136 | 2021-01-07 00:28:58
ZIM LUANDA | 249830000 | 11.7 | 2.24 | One-way Transit | 20 | 1 | 120 | 853 | 105 | Panamax | 71 | 320 | 319 | Inbound | 120 | 4.47 | Nearshore | 32.0277 | -80.8149 | 2021-01-07 00:29:29
ATHENIAN | 636018028 | 13.8 | 6.71 | One-way Transit | 28 | 1 | 168 | 1145 | 148 | Post-Panamax | 71 | 143 | 142 | Outbound | 80 | 6.71 | Nearshore | 32.0266 | -80.8137 | 2021-01-07 00:42:42
ATHENIAN | 636018028 | 14 | 6.71 | One-way Transit | 28 | 1 | 168 | 1145 | 148 | Post-Panamax | 71 | 143 | 142 | Outbound | 80 | 6.71 | Nearshore | 32.0227 | -80.8102 | 2021-01-07 00:43:58
ATHENIAN | 636018028 | 14 | 6.71 | One-way Transit | 28 | 1 | 168 | 1145 | 148 | Post-Panamax | 71 | 143 | 142 | Outbound | 80 | 6.71 | Nearshore | 32.0211 | -80.8088 | 2021-01-07 00:44:29
ATHENIAN | 636018028 | 14 | 6.71 | One-way Transit | 28 | 1 | 168 | 1145 | 148 | Post-Panamax | 71 | 143 | 142 | Outbound | 80 | 6.71 | Nearshore | 32.019 | -80.8069 | 2021-01-07 00:45:11
ATHENIAN | 636018028 | 13.7 | 6.71 | One-way Transit | 28 | 1 | 168 | 1145 | 148 | Post-Panamax | 71 | 141 | 140 | Outbound | 80 | 6.71 | Nearshore | 31.9996 | -80.7896 | 2021-01-07 00:51:28
ATHENIAN | 636018028 | 13.8 | 10.29 | One-way Transit | 24.67 | 0 | 148 | 1145 | 148 | Post-Panamax | 71 | 119 | 119 | Outbound | 63 | 221.46 | Offshore | 31.9907 | -80.7763 | 2021-01-07 00:55:37
ATHENIAN | 636018028 | 14.2 | 10.29 | One-way Transit | 28 | 1 | 168 | 1145 | 148 | Post-Panamax | 71 | 120 | 119 | Outbound | 63 | 221.46 | Offshore | 31.9876 | -80.7698 | 2021-01-07 00:56:57
ATHENIAN | 636018028 | 14.1 | 10.29 | One-way Transit | 28 | 1 | 168 | 1145 | 148 | Post-Panamax | 71 | 118 | 117 | Outbound | 63 | 221.46 | Offshore | 31.9838 | -80.7618 | 2021-01-07 00:58:57
ATHENIAN | 636018028 | 13.9 | 10.29 | One-way Transit | 31.33 | 2 | 188 | 1145 | 148 | Post-Panamax | 71 | 119 | 117 | Outbound | 63 | 221.46 | Offshore | 31.9827 | -80.7593 | 2021-01-07 00:59:32
ATHENIAN | 636018028 | 13.3 | 10.29 | One-way Transit | 28 | 1 | 168 | 1145 | 148 | Post-Panamax | 71 | 118 | 117 | Outbound | 63 | 221.46 | Offshore | 31.9806 | -80.7547 | 2021-01-07 01:00:46
ATHENIAN | 636018028 | 12.8 | 10.29 | One-way Transit | 28 | 1 | 168 | 1145 | 148 | Post-Panamax | 71 | 118 | 117 | Outbound | 63 | 221.46 | Offshore | 31.9796 | -80.7524 | 2021-01-07 01:01:20
ATHENIAN | 636018028 | 10.1 | 10.29 | One-way Transit | 28 | 1 | 168 | 1145 | 148 | Post-Panamax | 71 | 117 | 116 | Outbound | 63 | 221.46 | Offshore | 31.9743 | -80.741 | 2021-01-07 01:04:52
ATHENIAN | 636018028 | 9.7 | 10.96 | One-way Transit | 24.67 | 0 | 148 | 1145 | 148 | Post-Panamax | 71 | 116 | 116 | Outbound | 62 | 221.46 | Offshore | 31.9737 | -80.7395 | 2021-01-07 01:05:23
ONE HOUSTON | 373485000 | 13.7 | 6.71 | One-way Transit | 34.67 | 3 | 208 | 1099 | 151 | Post-Panamax | 93 | 137 | 140 | Outbound | 50 | 8.95 | Nearshore | 32.0263 | -80.8135 | 2021-01-07 02:25:43
ONE HOUSTON | 373485000 | 13.7 | 6.71 | One-way Transit | 31.5 | 2 | 189 | 1099 | 151 | Post-Panamax | 93 | 142 | 144 | Outbound | 50 | 8.95 | Nearshore | 32.0228 | -80.8102 | 2021-01-07 02:26:53
ONE HOUSTON | 373485000 | 13.7 | 6.71 | One-way Transit | 28.33 | 1 | 170 | 1099 | 151 | Post-Panamax | 93 | 143 | 144 | Outbound | 50 | 8.95 | Nearshore | 32.0213 | -80.8089 | 2021-01-07 02:27:23
ONE HOUSTON | 373485000 | 13.8 | 6.71 | One-way Transit | 25.17 | 0 | 151 | 1099 | 151 | Post-Panamax | 93 | 144 | 144 | Outbound | 50 | 8.95 | Nearshore | 32.0171 | -80.8054 | 2021-01-07 02:28:42
ONE HOUSTON | 373485000 | 13.8 | 6.71 | One-way Transit | 25.17 | 0 | 151 | 1099 | 151 | Post-Panamax | 93 | 142 | 142 | Outbound | 50 | 8.95 | Nearshore | 32.0135 | -80.8022 | 2021-01-07 02:29:52
ONE HOUSTON | 373485000 | 13.7 | 6.71 | One-way Transit | 25.17 | 0 | 151 | 1099 | 151 | Post-Panamax | 93 | 142 | 142 | Outbound | 50 | 8.95 | Nearshore | 32.012 | -80.8009 | 2021-01-07 02:30:22
ONE HOUSTON | 373485000 | 13.6 | 6.71 | One-way Transit | 28.33 | 1 | 170 | 1099 | 151 | Post-Panamax | 93 | 141 | 142 | Outbound | 50 | 8.95 | Nearshore | 32.0085 | -80.7977 | 2021-01-07 02:31:32
ONE HOUSTON | 373485000 | 13.6 | 6.71 | One-way Transit | 28.33 | 1 | 170 | 1099 | 151 | Post-Panamax | 93 | 141 | 142 | Outbound | 50 | 8.95 | Nearshore | 32.0065 | -80.7959 | 2021-01-07 02:32:13
ONE HOUSTON | 373485000 | 13.5 | 6.71 | One-way Transit | 28.33 | 1 | 170 | 1099 | 151 | Post-Panamax | 93 | 140 | 141 | Outbound | 50 | 8.95 | Nearshore | 32.0015 | -80.7913 | 2021-01-07 02:33:50
ONE HOUSTON | 373485000 | 13.6 | 6.71 | One-way Transit | 34.67 | 3 | 208 | 1099 | 151 | Post-Panamax | 93 | 141 | 138 | Outbound | 50 | 8.95 | Nearshore | 31.9986 | -80.7886 | 2021-01-07 02:34:51
ONE HOUSTON | 373485000 | 11.7 | 10.07 | One-way Transit | 25.17 | 0 | 151 | 1099 | 151 | Post-Panamax | 93 | 118 | 118 | Outbound | 66 | 13.42 | Offshore | 31.9775 | -80.7475 | 2021-01-07 02:46:04
CORNELIA MAERSK | 220061000 | 15.8 | 9.62 | One-way Transit | 26.33 | 1 | 158 | 1138 | 138 | Post-Panamax | 70 | 297 | 298 | Inbound | 45 | 221.46 | Offshore | 31.9727 | -80.7365 | 2021-01-07 04:19:37
CORNELIA MAERSK | 220061000 | 15.9 | 9.62 | One-way Transit | 23 | 0 | 138 | 1138 | 138 | Post-Panamax | 70 | 299 | 299 | Inbound | 45 | 221.46 | Offshore | 31.9752 | -80.742 | 2021-01-07 04:20:52
CORNELIA MAERSK | 220061000 | 16 | 9.62 | One-way Transit | 26.33 | 1 | 158 | 1138 | 138 | Post-Panamax | 70 | 298 | 299 | Inbound | 45 | 221.46 | Offshore | 31.9765 | -80.7448 | 2021-01-07 04:21:29
CORNELIA MAERSK | 220061000 | 16 | 9.62 | One-way Transit | 26.33 | 1 | 158 | 1138 | 138 | Post-Panamax | 70 | 298 | 299 | Inbound | 45 | 221.46 | Offshore | 31.979 | -80.7503 | 2021-01-07 04:22:41
CORNELIA MAERSK | 220061000 | 16 | 9.62 | One-way Transit | 23 | 0 | 138 | 1138 | 138 | Post-Panamax | 70 | 299 | 299 | Inbound | 45 | 221.46 | Offshore | 31.9803 | -80.753 | 2021-01-07 04:23:17
CORNELIA MAERSK | 220061000 | 15.9 | 9.62 | One-way Transit | 23 | 0 | 138 | 1138 | 138 | Post-Panamax | 70 | 298 | 298 | Inbound | 45 | 221.46 | Offshore | 31.9833 | -80.7593 | 2021-01-07 04:24:42
CORNELIA MAERSK | 220061000 | 15.8 | 8.95 | One-way Transit | 23 | 0 | 138 | 1138 | 138 | Post-Panamax | 70 | 297 | 297 | Inbound | 49 | 221.46 | Offshore | 31.9857 | -80.7648 | 2021-01-07 04:25:55
CORNELIA MAERSK | 220061000 | 15.7 | 8.95 | One-way Transit | 26.33 | 1 | 158 | 1138 | 138 | Post-Panamax | 70 | 298 | 297 | Inbound | 49 | 221.46 | Offshore | 31.987 | -80.7677 | 2021-01-07 04:26:32
CORNELIA MAERSK | 220061000 | 15.8 | 8.95 | One-way Transit | 26.33 | 1 | 158 | 1138 | 138 | Post-Panamax | 70 | 298 | 297 | Inbound | 49 | 221.46 | Offshore | 31.9893 | -80.7732 | 2021-01-07 04:27:44
CORNELIA MAERSK | 220061000 | 15.8 | 8.95 | One-way Transit | 26.33 | 1 | 158 | 1138 | 138 | Post-Panamax | 70 | 297 | 298 | Inbound | 49 | 221.46 | Offshore | 31.991 | -80.7768 | 2021-01-07 04:28:31
CORNELIA MAERSK | 220061000 | 15.4 | 11.18 | One-way Transit | 26.33 | 1 | 158 | 1138 | 138 | Post-Panamax | 70 | 321 | 322 | Inbound | 50 | 13.42 | Nearshore | 31.999 | -80.789 | 2021-01-07 04:31:30
CORNELIA MAERSK | 220061000 | 15.1 | 11.18 | One-way Transit | 23 | 0 | 138 | 1138 | 138 | Post-Panamax | 70 | 323 | 323 | Inbound | 50 | 13.42 | Nearshore | 32.0037 | -80.7932 | 2021-01-07 04:32:53
CORNELIA MAERSK | 220061000 | 15.1 | 11.18 | One-way Transit | 23 | 0 | 138 | 1138 | 138 | Post-Panamax | 70 | 323 | 323 | Inbound | 50 | 13.42 | Nearshore | 32.0057 | -80.795 | 2021-01-07 04:33:31
CORNELIA MAERSK | 220061000 | 15.2 | 11.18 | One-way Transit | 26.33 | 1 | 158 | 1138 | 138 | Post-Panamax | 70 | 324 | 323 | Inbound | 50 | 13.42 | Nearshore | 32.0103 | -80.799 | 2021-01-07 04:34:49
CORNELIA MAERSK | 220061000 | 15.1 | 11.18 | One-way Transit | 26.33 | 1 | 158 | 1138 | 138 | Post-Panamax | 70 | 323 | 322 | Inbound | 50 | 13.42 | Nearshore | 32.0125 | -80.8008 | 2021-01-07 04:35:25
CORNELIA MAERSK | 220061000 | 15.3 | 11.18 | One-way Transit | 26.33 | 1 | 158 | 1138 | 138 | Post-Panamax | 70 | 322 | 321 | Inbound | 50 | 13.42 | Nearshore | 32.0165 | -80.8045 | 2021-01-07 04:36:38
CORNELIA MAERSK | 220061000 | 15.7 | 11.18 | One-way Transit | 26.33 | 1 | 158 | 1138 | 138 | Post-Panamax | 70 | 322 | 321 | Inbound | 50 | 13.42 | Nearshore | 32.0205 | -80.8082 | 2021-01-07 04:37:50
CORNELIA MAERSK | 220061000 | 15.9 | 11.18 | One-way Transit | 26.33 | 1 | 158 | 1138 | 138 | Post-Panamax | 70 | 322 | 321 | Inbound | 50 | 15.66 | Nearshore | 32.0247 | -80.812 | 2021-01-07 04:38:59
CORNELIA MAERSK | 220061000 | 16.2 | 11.18 | One-way Transit | 23 | 0 | 138 | 1138 | 138 | Post-Panamax | 70 | 321 | 321 | Inbound | 50 | 15.66 | Nearshore | 32.0268 | -80.814 | 2021-01-07 04:39:38
MSC ANTONIA | 636018660 | 15.5 | 13.42 | One-way Transit | 21.83 | 0 | 131 | 997 | 131 | Post-Panamax | 70 | 142 | 142 | Outbound | 60 | 17.9 | Nearshore | 32.0268 | -80.814 | 2021-01-07 08:28:47
MSC ANTONIA | 636018660 | 15.6 | 13.42 | One-way Transit | 27.67 | 2 | 166 | 997 | 131 | Post-Panamax | 70 | 143 | 141 | Outbound | 60 | 17.9 | Nearshore | 32.0247 | -80.8122 | 2021-01-07 08:29:24
MSC ANTONIA | 636018660 | 15.7 | 13.42 | One-way Transit | 21.83 | 0 | 131 | 997 | 131 | Post-Panamax | 70 | 142 | 142 | Outbound | 60 | 17.9 | Nearshore | 32.0198 | -80.8077 | 2021-01-07 08:30:49
MSC ANTONIA | 636018660 | 15.8 | 13.42 | One-way Transit | 21.83 | 0 | 131 | 997 | 131 | Post-Panamax | 70 | 142 | 142 | Outbound | 60 | 17.9 | Nearshore | 32.0174 | -80.8055 | 2021-01-07 08:31:29
MSC ANTONIA | 636018660 | 16 | 13.42 | One-way Transit | 24.67 | 1 | 148 | 997 | 131 | Post-Panamax | 70 | 143 | 142 | Outbound | 60 | 17.9 | Nearshore | 32.0136 | -80.802 | 2021-01-07 08:32:36
MSC ANTONIA | 636018660 | 15.8 | 13.42 | One-way Transit | 24.67 | 1 | 148 | 997 | 131 | Post-Panamax | 70 | 142 | 141 | Outbound | 60 | 17.9 | Nearshore | 32.009 | -80.7979 | 2021-01-07 08:33:53
MSC ANTONIA | 636018660 | 15.9 | 13.42 | One-way Transit | 24.67 | 1 | 148 | 997 | 131 | Post-Panamax | 70 | 142 | 141 | Outbound | 60 | 17.9 | Nearshore | 32.0051 | -80.7943 | 2021-01-07 08:35:00
MSC ANTONIA | 636018660 | 15.9 | 13.42 | One-way Transit | 24.67 | 1 | 148 | 997 | 131 | Post-Panamax | 70 | 142 | 141 | Outbound | 60 | 17.9 | Nearshore | 32.0034 | -80.7928 | 2021-01-07 08:35:29
MSC ANTONIA | 636018660 | 15.8 | 13.42 | One-way Transit | 24.67 | 1 | 148 | 997 | 131 | Post-Panamax | 70 | 142 | 141 | Outbound | 60 | 17.9 | Nearshore | 31.9996 | -80.7893 | 2021-01-07 08:36:55
MSC ANTONIA | 636018660 | 15.8 | 13.42 | One-way Transit | 21.83 | 0 | 131 | 997 | 131 | Post-Panamax | 70 | 118 | 118 | Outbound | 62 | 221.46 | Offshore | 31.9907 | -80.7757 | 2021-01-07 08:40:00
MSC ANTONIA | 636018660 | 16 | 13.42 | One-way Transit | 21.83 | 0 | 131 | 997 | 131 | Post-Panamax | 70 | 118 | 118 | Outbound | 62 | 221.46 | Offshore | 31.9894 | -80.7729 | 2021-01-07 08:40:34
MSC ANTONIA | 636018660 | 15.5 | 13.42 | One-way Transit | 21.83 | 0 | 131 | 997 | 131 | Post-Panamax | 70 | 118 | 118 | Outbound | 62 | 221.46 | Offshore | 31.9869 | -80.7674 | 2021-01-07 08:41:47
MSC ANTONIA | 636018660 | 15.2 | 13.42 | One-way Transit | 21.83 | 0 | 131 | 997 | 131 | Post-Panamax | 70 | 118 | 118 | Outbound | 62 | 221.46 | Offshore | 31.9848 | -80.7626 | 2021-01-07 08:42:53
MSC ANTONIA | 636018660 | 15.1 | 13.42 | One-way Transit | 21.83 | 0 | 131 | 997 | 131 | Post-Panamax | 70 | 118 | 118 | Outbound | 62 | 221.46 | Offshore | 31.9838 | -80.7604 | 2021-01-07 08:43:25
MSC ANTONIA | 636018660 | 14.8 | 13.42 | One-way Transit | 21.83 | 0 | 131 | 997 | 131 | Post-Panamax | 70 | 118 | 118 | Outbound | 62 | 221.46 | Offshore | 31.9812 | -80.7548 | 2021-01-07 08:44:42
MSC ANTONIA | 636018660 | 14.2 | 13.42 | One-way Transit | 21.83 | 0 | 131 | 997 | 131 | Post-Panamax | 70 | 118 | 118 | Outbound | 67 | 17.9 | Offshore | 31.979 | -80.7498 | 2021-01-07 08:45:54
MSC ANTONIA | 636018660 | 13.5 | 13.42 | One-way Transit | 21.83 | 0 | 131 | 997 | 131 | Post-Panamax | 70 | 118 | 118 | Outbound | 67 | 17.9 | Offshore | 31.9778 | -80.747 | 2021-01-07 08:46:29
MSC ANTONIA | 636018660 | 12.6 | 13.42 | One-way Transit | 21.83 | 0 | 131 | 997 | 131 | Post-Panamax | 70 | 118 | 118 | Outbound | 67 | 17.9 | Offshore | 31.9761 | -80.7434 | 2021-01-07 08:47:36
MSC ANTONIA | 636018660 | 11.9 | 13.42 | One-way Transit | 24.67 | 1 | 148 | 997 | 131 | Post-Panamax | 70 | 119 | 120 | Outbound | 67 | 17.9 | Offshore | 31.9742 | -80.7392 | 2021-01-07 08:48:48
MSC ANTONIA | 636018660 | 11.6 | 13.42 | One-way Transit | 21.83 | 0 | 131 | 997 | 131 | Post-Panamax | 70 | 120 | 120 | Outbound | 67 | 17.9 | Offshore | 31.9734 | -80.7376 | 2021-01-07 08:49:17
MAERSK PITTSBURGH | 338071000 | 14.5 | 13.2 | One-way Transit | 24.67 | 1 | 148 | 984 | 131 | Post-Panamax | 71 | 300 | 301 | Inbound | 55 | 221.46 | Offshore | 31.9758 | -80.7435 | 2021-01-07 12:15:40
MAERSK PITTSBURGH | 338071000 | 14.5 | 13.2 | One-way Transit | 24.67 | 1 | 148 | 984 | 131 | Post-Panamax | 71 | 298 | 299 | Inbound | 55 | 221.46 | Offshore | 31.9801 | -80.7526 | 2021-01-07 12:17:52
MAERSK PITTSBURGH | 338071000 | 14.7 | 13.2 | One-way Transit | 44.5 | 8 | 267 | 984 | 131 | Post-Panamax | 71 | 291 | 299 | Inbound | 55 | 221.46 | Offshore | 31.9812 | -80.7551 | 2021-01-07 12:18:27
MAERSK PITTSBURGH | 338071000 | 14.5 | 13.2 | One-way Transit | 41.67 | 7 | 250 | 984 | 131 | Post-Panamax | 71 | 292 | 299 | Inbound | 55 | 221.46 | Offshore | 31.9835 | -80.7601 | 2021-01-07 12:19:40
MAERSK PITTSBURGH | 338071000 | 14.4 | 13.2 | One-way Transit | 24.67 | 1 | 148 | 984 | 131 | Post-Panamax | 71 | 298 | 299 | Inbound | 55 | 221.46 | Offshore | 31.9846 | -80.7627 | 2021-01-07 12:20:17
MAERSK PITTSBURGH | 338071000 | 14.4 | 13.2 | One-way Transit | 24.67 | 1 | 148 | 984 | 131 | Post-Panamax | 71 | 298 | 299 | Inbound | 55 | 221.46 | Offshore | 31.9869 | -80.7676 | 2021-01-07 12:21:28
MAERSK PITTSBURGH | 338071000 | 14.4 | 13.2 | One-way Transit | 24.67 | 1 | 148 | 984 | 131 | Post-Panamax | 71 | 298 | 299 | Inbound | 55 | 221.46 | Offshore | 31.9891 | -80.7726 | 2021-01-07 12:22:41
MAERSK PITTSBURGH | 338071000 | 14.4 | 13.2 | One-way Transit | 30.33 | 3 | 182 | 984 | 131 | Post-Panamax | 71 | 296 | 299 | Inbound | 55 | 221.46 | Offshore | 31.9902 | -80.7752 | 2021-01-07 12:23:17
MAERSK PITTSBURGH | 338071000 | 13.5 | 11.18 | One-way Transit | 27.5 | 2 | 165 | 984 | 131 | Post-Panamax | 71 | 321 | 323 | Inbound | 70 | 13.42 | Nearshore | 31.9992 | -80.7888 | 2021-01-07 12:26:57
MAERSK PITTSBURGH | 338071000 | 13.4 | 11.18 | One-way Transit | 24.67 | 1 | 148 | 984 | 131 | Post-Panamax | 71 | 322 | 323 | Inbound | 70 | 13.42 | Nearshore | 32.0009 | -80.7904 | 2021-01-07 12:27:41
MAERSK PITTSBURGH | 338071000 | 13.4 | 11.18 | One-way Transit | 52.67 | 11 | 316 | 984 | 131 | Post-Panamax | 71 | 312 | 323 | Inbound | 70 | 13.42 | Nearshore | 32.0044 | -80.7937 | 2021-01-07 12:28:54
MAERSK PITTSBURGH | 338071000 | 13.2 | 11.18 | One-way Transit | 47.17 | 9 | 283 | 984 | 131 | Post-Panamax | 71 | 314 | 323 | Inbound | 70 | 13.42 | Nearshore | 32.0069 | -80.7959 | 2021-01-07 12:29:42
MAERSK PITTSBURGH | 338071000 | 12.9 | 11.18 | One-way Transit | 24.67 | 1 | 148 | 984 | 131 | Post-Panamax | 71 | 323 | 324 | Inbound | 70 | 13.42 | Nearshore | 32.0103 | -80.7989 | 2021-01-07 12:30:52
MAERSK PITTSBURGH | 338071000 | 13.2 | 11.18 | One-way Transit | 55.5 | 12 | 333 | 984 | 131 | Post-Panamax | 71 | 312 | 324 | Inbound | 70 | 13.42 | Nearshore | 32.0122 | -80.8006 | 2021-01-07 12:31:33
MAERSK PITTSBURGH | 338071000 | 13.2 | 11.18 | One-way Transit | 33.17 | 4 | 199 | 984 | 131 | Post-Panamax | 71 | 328 | 324 | Inbound | 70 | 13.42 | Nearshore | 32.0155 | -80.8036 | 2021-01-07 12:32:44
MAERSK PITTSBURGH | 338071000 | 13 | 11.18 | One-way Transit | 24.67 | 1 | 148 | 984 | 131 | Post-Panamax | 71 | 323 | 324 | Inbound | 70 | 13.42 | Nearshore | 32.0179 | -80.8058 | 2021-01-07 12:33:32
MAERSK PITTSBURGH | 338071000 | 13 | 11.18 | One-way Transit | 24.67 | 1 | 148 | 984 | 131 | Post-Panamax | 71 | 323 | 324 | Inbound | 70 | 13.42 | Nearshore | 32.0213 | -80.8087 | 2021-01-07 12:34:44
MAERSK PITTSBURGH | 338071000 | 13 | 11.18 | One-way Transit | 24.67 | 1 | 148 | 984 | 131 | Post-Panamax | 71 | 323 | 322 | Inbound | 70 | 13.42 | Nearshore | 32.0233 | -80.8104 | 2021-01-07 12:35:18
MAERSK PITTSBURGH | 338071000 | 13.2 | 11.18 | One-way Transit | 47.17 | 9 | 283 | 984 | 131 | Post-Panamax | 71 | 311 | 320 | Inbound | 70 | 13.42 | Nearshore | 32.0266 | -80.8136 | 2021-01-07 12:36:34
MAERSK DAKAR | 563035200 | 14.9 | 12.97 | One-way Transit | 18.33 | 1 | 110 | 672 | 98 | Panamax | 70 | 301 | 300 | Inbound | 50 | 221.46 | Offshore | 31.9728 | -80.7375 | 2021-01-07 12:44:11
MAERSK DAKAR | 563035200 | 15.1 | 12.97 | One-way Transit | 16.33 | 0 | 98 | 672 | 98 | Panamax | 70 | 300 | 300 | Inbound | 47 | 17.9 | Offshore | 31.9755 | -80.743 | 2021-01-07 12:45:28
MAERSK DAKAR | 563035200 | 15.2 | 12.97 | One-way Transit | 18.33 | 1 | 110 | 672 | 98 | Panamax | 70 | 299 | 300 | Inbound | 47 | 17.9 | Offshore | 31.9774 | -80.7469 | 2021-01-07 12:46:16
MAERSK DAKAR | 563035200 | 15.1 | 12.97 | One-way Transit | 16.33 | 0 | 98 | 672 | 98 | Panamax | 70 | 300 | 300 | Inbound | 47 | 17.9 | Offshore | 31.9799 | -80.7521 | 2021-01-07 12:47:34
MAERSK DAKAR | 563035200 | 15.1 | 12.97 | One-way Transit | 18.33 | 1 | 110 | 672 | 98 | Panamax | 70 | 299 | 298 | Inbound | 47 | 17.9 | Offshore | 31.9821 | -80.7569 | 2021-01-07 12:48:39
MAERSK DAKAR | 563035200 | 15.1 | 12.97 | One-way Transit | 24.17 | 4 | 145 | 672 | 98 | Panamax | 70 | 294 | 298 | Inbound | 47 | 17.9 | Offshore | 31.9842 | -80.7617 | 2021-01-07 12:49:45
MAERSK DAKAR | 563035200 | 15 | 12.97 | One-way Transit | 18.33 | 1 | 110 | 672 | 98 | Panamax | 70 | 297 | 298 | Inbound | 47 | 17.9 | Offshore | 31.9857 | -80.7652 | 2021-01-07 12:50:34
MAERSK DAKAR | 563035200 | 15 | 12.97 | One-way Transit | 20.17 | 2 | 121 | 672 | 98 | Panamax | 70 | 299 | 297 | Inbound | 47 | 17.9 | Offshore | 31.9877 | -80.7696 | 2021-01-07 12:51:35
MAERSK DAKAR | 563035200 | 14.9 | 12.97 | One-way Transit | 24.17 | 4 | 145 | 672 | 98 | Panamax | 70 | 293 | 297 | Inbound | 47 | 17.9 | Offshore | 31.9898 | -80.7744 | 2021-01-07 12:52:41
MAERSK DAKAR | 563035200 | 13.7 | 13.42 | One-way Transit | 18.33 | 1 | 110 | 672 | 98 | Panamax | 70 | 323 | 324 | Inbound | 30 | 17.9 | Nearshore | 31.9986 | -80.7885 | 2021-01-07 12:56:23
MAERSK DAKAR | 563035200 | 13.2 | 13.42 | One-way Transit | 20.17 | 2 | 121 | 672 | 98 | Panamax | 70 | 322 | 324 | Inbound | 30 | 17.9 | Nearshore | 32.0016 | -80.7912 | 2021-01-07 12:57:22
MAERSK DAKAR | 563035200 | 12.9 | 13.42 | One-way Transit | 18.33 | 1 | 110 | 672 | 98 | Panamax | 70 | 322 | 323 | Inbound | 30 | 17.9 | Nearshore | 32.005 | -80.7943 | 2021-01-07 12:58:34
MAERSK DAKAR | 563035200 | 12.8 | 13.42 | One-way Transit | 20.17 | 2 | 121 | 672 | 98 | Panamax | 70 | 321 | 323 | Inbound | 30 | 17.9 | Nearshore | 32.0087 | -80.7977 | 2021-01-07 12:59:52
MAERSK DAKAR | 563035200 | 12.6 | 13.42 | One-way Transit | 18.33 | 1 | 110 | 672 | 98 | Panamax | 70 | 323 | 324 | Inbound | 30 | 17.9 | Nearshore | 32.0109 | -80.7997 | 2021-01-07 13:00:40
MAERSK DAKAR | 563035200 | 12.7 | 13.42 | One-way Transit | 20.17 | 2 | 121 | 672 | 98 | Panamax | 70 | 322 | 324 | Inbound | 30 | 17.9 | Nearshore | 32.0129 | -80.8014 | 2021-01-07 13:01:21
MAERSK DAKAR | 563035200 | 12.6 | 13.42 | One-way Transit | 18.33 | 1 | 110 | 672 | 98 | Panamax | 70 | 323 | 324 | Inbound | 30 | 17.9 | Nearshore | 32.0166 | -80.8048 | 2021-01-07 13:02:42
MAERSK DAKAR | 563035200 | 12.5 | 13.42 | One-way Transit | 18.33 | 1 | 110 | 672 | 98 | Panamax | 70 | 322 | 323 | Inbound | 30 | 17.9 | Nearshore | 32.0185 | -80.8064 | 2021-01-07 13:03:20
MAERSK DAKAR | 563035200 | 12.4 | 13.42 | One-way Transit | 20.17 | 2 | 121 | 672 | 98 | Panamax | 70 | 322 | 324 | Inbound | 30 | 17.9 | Nearshore | 32.0223 | -80.8098 | 2021-01-07 13:04:40
MAERSK DAKAR | 563035200 | 12.4 | 13.42 | One-way Transit | 18.33 | 1 | 110 | 672 | 98 | Panamax | 70 | 323 | 324 | Inbound | 30 | 17.9 | Nearshore | 32.0253 | -80.8125 | 2021-01-07 13:05:50
CMA CGM DALILA | 228337900 | 12.6 | 13.42 | One-way Transit | 29.83 | 2 | 179 | 1096 | 141 | Post-Panamax | 71 | 322 | 324 | Inbound | 30 | 17.9 | Nearshore | 32.0138 | -80.8024 | 2021-01-07 13:32:34
CMA CGM DALILA | 228337900 | 12.5 | 13.42 | One-way Transit | 29.83 | 2 | 179 | 1096 | 141 | Post-Panamax | 71 | 322 | 324 | Inbound | 30 | 17.9 | Nearshore | 32.0152 | -80.8037 | 2021-01-07 13:33:05
CMA CGM DALILA | 228337900 | 12.6 | 13.42 | One-way Transit | 26.67 | 1 | 160 | 1096 | 141 | Post-Panamax | 71 | 323 | 324 | Inbound | 30 | 17.9 | Nearshore | 32.0199 | -80.8078 | 2021-01-07 13:34:44
CMA CGM DALILA | 228337900 | 12.7 | 13.42 | One-way Transit | 26.67 | 1 | 160 | 1096 | 141 | Post-Panamax | 71 | 323 | 324 | Inbound | 30 | 17.9 | Nearshore | 32.0232 | -80.8108 | 2021-01-07 13:35:55
CMA CGM DALILA | 228337900 | 12.7 | 13.42 | One-way Transit | 26.67 | 1 | 160 | 1096 | 141 | Post-Panamax | 71 | 323 | 324 | Inbound | 30 | 17.9 | Nearshore | 32.0251 | -80.8125 | 2021-01-07 13:36:36
EVER LEGION | 566970000 | 13.5 | 15.66 | One-way Transit | 28.33 | 1 | 170 | 1099 | 151 | Post-Panamax | 70 | 141 | 142 | Outbound | 40 | 20.13 | Nearshore | 32.0256 | -80.8126 | 2021-01-07 13:44:32
EVER LEGION | 566970000 | 13.7 | 15.66 | One-way Transit | 28.33 | 1 | 170 | 1099 | 151 | Post-Panamax | 70 | 143 | 142 | Outbound | 40 | 20.13 | Nearshore | 32.0215 | -80.809 | 2021-01-07 13:45:52
EVER LEGION | 566970000 | 13.7 | 15.66 | One-way Transit | 31.5 | 2 | 189 | 1099 | 151 | Post-Panamax | 70 | 144 | 142 | Outbound | 40 | 20.13 | Nearshore | 32.0194 | -80.8072 | 2021-01-07 13:46:32
EVER LEGION | 566970000 | 13.9 | 15.66 | One-way Transit | 28.33 | 1 | 170 | 1099 | 151 | Post-Panamax | 70 | 142 | 141 | Outbound | 40 | 20.13 | Nearshore | 32.0154 | -80.8035 | 2021-01-07 13:47:52
EVER LEGION | 566970000 | 13.9 | 15.66 | One-way Transit | 31.5 | 2 | 189 | 1099 | 151 | Post-Panamax | 70 | 143 | 141 | Outbound | 40 | 20.13 | Nearshore | 32.0133 | -80.8016 | 2021-01-07 13:48:32
EVER LEGION | 566970000 | 13.8 | 15.66 | One-way Transit | 28.33 | 1 | 170 | 1099 | 151 | Post-Panamax | 70 | 142 | 141 | Outbound | 40 | 20.13 | Nearshore | 32.0088 | -80.7976 | 2021-01-07 13:49:55
EVER LEGION | 566970000 | 13.8 | 15.66 | One-way Transit | 28.33 | 1 | 170 | 1099 | 151 | Post-Panamax | 70 | 143 | 142 | Outbound | 40 | 20.13 | Nearshore | 32.0047 | -80.7939 | 2021-01-07 13:51:15
EVER LEGION | 566970000 | 13.5 | 15.66 | One-way Transit | 31.5 | 2 | 189 | 1099 | 151 | Post-Panamax | 70 | 143 | 141 | Outbound | 40 | 20.13 | Nearshore | 32.0017 | -80.7912 | 2021-01-07 13:52:15
EVER LEGION | 566970000 | 13.4 | 17.22 | One-way Transit | 34.67 | 3 | 208 | 1099 | 151 | Post-Panamax | 70 | 120 | 117 | Outbound | 67 | 221.46 | Offshore | 31.9871 | -80.7685 | 2021-01-07 13:58:54
CHICAGO EXPRESS | 211839000 | 14.3 | 17.9 | One-way Transit | 30.33 | 2 | 182 | 1105 | 144 | Post-Panamax | 79 | 143 | 141 | Outbound | 50 | 22.37 | Nearshore | 32.0236 | -80.8114 | 2021-01-07 15:09:13
CHICAGO EXPRESS | 211839000 | 14.3 | 17.9 | One-way Transit | 30.33 | 2 | 182 | 1105 | 144 | Post-Panamax | 79 | 143 | 141 | Outbound | 50 | 22.37 | Nearshore | 32.0208 | -80.8088 | 2021-01-07 15:10:04
CHICAGO EXPRESS | 211839000 | 14.4 | 17.9 | One-way Transit | 27.17 | 1 | 163 | 1105 | 144 | Post-Panamax | 79 | 142 | 141 | Outbound | 50 | 22.37 | Nearshore | 32.0148 | -80.8033 | 2021-01-07 15:11:58
EVER LEGION | 566970000 | 14.2 | 10.29 | Two-way Transit | 50.33 | 0 | 151 | 1099 | 151 | Post-Panamax | 70 | 299 | 299 | Inbound | 299 | 221.46 | Offshore | 31.9742 | -80.7396 | 2021-01-06 02:23:53
EVER LEGION | 566970000 | 14.3 | 10.29 | Two-way Transit | 56.67 | 1 | 170 | 1099 | 151 | Post-Panamax | 70 | 297 | 298 | Inbound | 299 | 221.46 | Offshore | 31.9763 | -80.744 | 2021-01-06 02:24:59
EVER LEGION | 566970000 | 14.3 | 10.96 | Two-way Transit | 56.67 | 1 | 170 | 1099 | 151 | Post-Panamax | 70 | 298 | 299 | Inbound | 304 | 221.46 | Offshore | 31.977 | -80.7458 | 2021-01-06 02:25:31
EVER LEGION | 566970000 | 14.3 | 10.96 | Two-way Transit | 56.67 | 1 | 170 | 1099 | 151 | Post-Panamax | 70 | 297 | 298 | Inbound | 304 | 221.46 | Offshore | 31.9791 | -80.7504 | 2021-01-06 02:26:38
EVER LEGION | 566970000 | 14.3 | 10.96 | Two-way Transit | 50.33 | 0 | 151 | 1099 | 151 | Post-Panamax | 70 | 298 | 298 | Inbound | 304 | 221.46 | Offshore | 31.9813 | -80.7554 | 2021-01-06 02:27:48
EVER LEGION | 566970000 | 14.4 | 10.96 | Two-way Transit | 56.67 | 1 | 170 | 1099 | 151 | Post-Panamax | 70 | 297 | 298 | Inbound | 304 | 221.46 | Offshore | 31.9831 | -80.7595 | 2021-01-06 02:28:49
EVER LEGION | 566970000 | 14.4 | 10.96 | Two-way Transit | 50.33 | 0 | 151 | 1099 | 151 | Post-Panamax | 70 | 299 | 299 | Inbound | 304 | 221.46 | Offshore | 31.9852 | -80.7641 | 2021-01-06 02:29:55
EVER LEGION | 566970000 | 14.4 | 10.96 | Two-way Transit | 50.33 | 0 | 151 | 1099 | 151 | Post-Panamax | 70 | 299 | 299 | Inbound | 304 | 221.46 | Offshore | 31.9874 | -80.769 | 2021-01-06 02:30:59
EVER LEGION | 566970000 | 14.5 | 10.96 | Two-way Transit | 56.67 | 1 | 170 | 1099 | 151 | Post-Panamax | 70 | 298 | 299 | Inbound | 304 | 221.46 | Offshore | 31.9882 | -80.7707 | 2021-01-06 02:31:29
EVER LEGION | 566970000 | 14.5 | 10.96 | Two-way Transit | 56.67 | 1 | 170 | 1099 | 151 | Post-Panamax | 70 | 298 | 299 | Inbound | 304 | 221.46 | Offshore | 31.9903 | -80.7753 | 2021-01-06 02:32:36
BOMAR CALAIS | 255805683 | 13.1 | 6.71 | Two-way Transit | 44.67 | 3 | 134 | 689 | 98 | Panamax | 79 | 138 | 141 | Outbound | 330 | 8.95 | Nearshore | 32.0271 | -80.8147 | 2021-01-06 02:35:00
BOMAR CALAIS | 255805683 | 13 | 6.71 | Two-way Transit | 36.67 | 1 | 110 | 689 | 98 | Panamax | 79 | 143 | 142 | Outbound | 330 | 8.95 | Nearshore | 32.0256 | -80.8134 | 2021-01-06 02:35:31
BOMAR CALAIS | 255805683 | 13.2 | 6.71 | Two-way Transit | 32.67 | 0 | 98 | 689 | 98 | Panamax | 79 | 142 | 142 | Outbound | 330 | 8.95 | Nearshore | 32.0223 | -80.8104 | 2021-01-06 02:36:40
EVER LEGION | 566970000 | 13.9 | 6.71 | Two-way Transit | 56.67 | 1 | 170 | 1099 | 151 | Post-Panamax | 70 | 323 | 324 | Inbound | 330 | 8.95 | Nearshore | 32.0015 | -80.7907 | 2021-01-06 02:36:56
EVER LEGION | 566970000 | 13.7 | 6.71 | Two-way Transit | 63 | 2 | 189 | 1099 | 151 | Post-Panamax | 70 | 322 | 324 | Inbound | 330 | 8.95 | Nearshore | 32.0035 | -80.7925 | 2021-01-06 02:37:31
BOMAR CALAIS | 255805683 | 13.2 | 6.71 | Two-way Transit | 36.67 | 1 | 110 | 689 | 98 | Panamax | 79 | 142 | 143 | Outbound | 330 | 8.95 | Nearshore | 32.0188 | -80.8072 | 2021-01-06 02:37:52
BOMAR CALAIS | 255805683 | 13.2 | 6.71 | Two-way Transit | 36.67 | 1 | 110 | 689 | 98 | Panamax | 79 | 143 | 144 | Outbound | 300 | 11.18 | Nearshore | 32.0179 | -80.8064 | 2021-01-06 02:38:33
EVER LEGION | 566970000 | 13.5 | 6.71 | Two-way Transit | 50.33 | 0 | 151 | 1099 | 151 | Post-Panamax | 70 | 324 | 324 | Inbound | 300 | 11.18 | Nearshore | 32.0069 | -80.7955 | 2021-01-06 02:38:42
EVER LEGION | 566970000 | 13.5 | 6.71 | Two-way Transit | 50.33 | 0 | 151 | 1099 | 151 | Post-Panamax | 70 | 324 | 324 | Inbound | 300 | 11.18 | Nearshore | 32.0105 | -80.7986 | 2021-01-06 02:39:47
BOMAR CALAIS | 255805683 | 13.2 | 6.71 | Two-way Transit | 36.67 | 1 | 110 | 689 | 98 | Panamax | 79 | 145 | 144 | Outbound | 300 | 11.18 | Nearshore | 32.0128 | -80.8023 | 2021-01-06 02:39:52
EVER LEGION | 566970000 | 13.4 | 6.71 | One-way Transit | 31.5 | 2 | 189 | 1099 | 151 | Post-Panamax | 70 | 320 | 318 | Inbound | 300 | 11.18 | Nearshore | 32.0132 | -80.801 | 2021-01-06 02:40:49
EVER LEGION | 566970000 | 13.7 | 6.71 | One-way Transit | 25.17 | 0 | 151 | 1099 | 151 | Post-Panamax | 70 | 321 | 321 | Inbound | 300 | 11.18 | Nearshore | 32.0159 | -80.8037 | 2021-01-06 02:41:37
BOMAR CALAIS | 255805683 | 13.1 | 6.71 | One-way Transit | 22.33 | 3 | 134 | 689 | 98 | Panamax | 79 | 136 | 139 | Outbound | 300 | 11.18 | Nearshore | 32.0079 | -80.7969 | 2021-01-06 02:41:41
EVER LEGION | 566970000 | 14 | 6.71 | One-way Transit | 25.17 | 0 | 151 | 1099 | 151 | Post-Panamax | 70 | 321 | 321 | Inbound | 300 | 11.18 | Nearshore | 32.0185 | -80.8062 | 2021-01-06 02:42:37
BOMAR CALAIS | 255805683 | 13.3 | 6.71 | One-way Transit | 16.33 | 0 | 98 | 689 | 98 | Panamax | 79 | 140 | 140 | Outbound | 300 | 11.18 | Nearshore | 32.0046 | -80.7937 | 2021-01-06 02:42:52
BOMAR CALAIS | 255805683 | 13.3 | 6.71 | One-way Transit | 18.33 | 1 | 110 | 689 | 98 | Panamax | 79 | 140 | 141 | Outbound | 300 | 11.18 | Nearshore | 32.0027 | -80.7918 | 2021-01-06 02:43:32
EVER LEGION | 566970000 | 14.2 | 6.71 | One-way Transit | 28.33 | 1 | 170 | 1099 | 151 | Post-Panamax | 70 | 322 | 321 | Inbound | 300 | 11.18 | Nearshore | 32.0219 | -80.8093 | 2021-01-06 02:43:42
BOMAR CALAIS | 255805683 | 13.3 | 6.71 | One-way Transit | 18.33 | 1 | 110 | 689 | 98 | Panamax | 79 | 142 | 143 | Outbound | 300 | 11.18 | Nearshore | 31.9998 | -80.7892 | 2021-01-06 02:44:32
EVER LEGION | 566970000 | 14.3 | 6.71 | One-way Transit | 25.17 | 0 | 151 | 1099 | 151 | Post-Panamax | 70 | 321 | 321 | Inbound | 300 | 11.18 | Nearshore | 32.025 | -80.8123 | 2021-01-06 02:44:43
EVER LEGION | 566970000 | 14.3 | 6.71 | One-way Transit | 28.33 | 1 | 170 | 1099 | 151 | Post-Panamax | 70 | 319 | 318 | Inbound | 300 | 11.18 | Nearshore | 32.0278 | -80.815 | 2021-01-06 02:45:36
BOMAR CALAIS | 255805683 | 13.2 | 10.96 | One-way Transit | 18.33 | 1 | 110 | 689 | 98 | Panamax | 79 | 120 | 119 | Outbound | 305 | 13.42 | Offshore | 31.9905 | -80.7752 | 2021-01-06 02:48:41
BOMAR CALAIS | 255805683 | 13.4 | 10.96 | One-way Transit | 18.33 | 1 | 110 | 689 | 98 | Panamax | 79 | 117 | 118 | Outbound | 305 | 13.42 | Offshore | 31.9888 | -80.7714 | 2021-01-06 02:49:42
BOMAR CALAIS | 255805683 | 13.5 | 10.96 | One-way Transit | 18.33 | 1 | 110 | 689 | 98 | Panamax | 79 | 118 | 119 | Outbound | 305 | 13.42 | Offshore | 31.9858 | -80.7649 | 2021-01-06 02:51:22
BOMAR CALAIS | 255805683 | 12.7 | 10.96 | One-way Transit | 18.33 | 1 | 110 | 689 | 98 | Panamax | 79 | 118 | 119 | Outbound | 305 | 13.42 | Offshore | 31.9844 | -80.7618 | 2021-01-06 02:52:11
BOMAR CALAIS | 255805683 | 11.3 | 10.96 | One-way Transit | 16.33 | 0 | 98 | 689 | 98 | Panamax | 79 | 119 | 119 | Outbound | 305 | 13.42 | Offshore | 31.9823 | -80.7572 | 2021-01-06 02:53:31
BOMAR CALAIS | 255805683 | 9.9 | 10.96 | One-way Transit | 16.33 | 0 | 98 | 689 | 98 | Panamax | 79 | 119 | 119 | Outbound | 305 | 13.42 | Offshore | 31.9806 | -80.7537 | 2021-01-06 02:54:43
BOMAR CALAIS | 255805683 | 9.4 | 10.51 | One-way Transit | 18.33 | 1 | 110 | 689 | 98 | Panamax | 79 | 120 | 119 | Outbound | 304 | 221.46 | Offshore | 31.9798 | -80.7519 | 2021-01-06 02:55:20
BOMAR CALAIS | 255805683 | 9.2 | 10.51 | One-way Transit | 18.33 | 1 | 110 | 689 | 98 | Panamax | 79 | 119 | 120 | Outbound | 304 | 221.46 | Offshore | 31.9786 | -80.7493 | 2021-01-06 02:56:20
BOMAR CALAIS | 255805683 | 9 | 10.51 | One-way Transit | 16.33 | 0 | 98 | 689 | 98 | Panamax | 79 | 119 | 119 | Outbound | 304 | 221.46 | Offshore | 31.9769 | -80.7459 | 2021-01-06 02:57:40
BOMAR CALAIS | 255805683 | 9.2 | 10.51 | One-way Transit | 18.33 | 1 | 110 | 689 | 98 | Panamax | 79 | 120 | 119 | Outbound | 304 | 221.46 | Offshore | 31.9755 | -80.7428 | 2021-01-06 02:58:51
BOMAR CALAIS | 255805683 | 9.2 | 10.51 | One-way Transit | 16.33 | 0 | 98 | 689 | 98 | Panamax | 79 | 119 | 119 | Outbound | 304 | 221.46 | Offshore | 31.9747 | -80.7411 | 2021-01-06 02:59:32
BOMAR CALAIS | 255805683 | 9.3 | 10.51 | One-way Transit | 16.33 | 0 | 98 | 689 | 98 | Panamax | 79 | 119 | 119 | Outbound | 304 | 221.46 | Offshore | 31.9734 | -80.7384 | 2021-01-06 03:00:32
BOMAR CALAIS | 255805683 | 9.3 | 10.51 | One-way Transit | 18.33 | 1 | 110 | 689 | 98 | Panamax | 79 | 120 | 119 | Outbound | 304 | 221.46 | Offshore | 31.9723 | -80.7362 | 2021-01-06 03:01:21
MSC LETIZIA | 352684000 | 12.7 | 6.71 | One-way Transit | 31.83 | 2 | 191 | 984 | 157 | Post-Panamax | 74 | 142 | 140 | Outbound | 300 | 11.18 | Nearshore | 32.0278 | -80.815 | 2021-01-06 03:33:38
MSC LETIZIA | 352684000 | 12.9 | 6.71 | One-way Transit | 34.67 | 3 | 208 | 984 | 157 | Post-Panamax | 74 | 143 | 140 | Outbound | 300 | 11.18 | Nearshore | 32.0245 | -80.812 | 2021-01-06 03:34:46
MSC LETIZIA | 352684000 | 13 | 6.71 | One-way Transit | 31.83 | 2 | 191 | 984 | 157 | Post-Panamax | 74 | 142 | 140 | Outbound | 300 | 11.18 | Nearshore | 32.0211 | -80.809 | 2021-01-06 03:35:51
MSC LETIZIA | 352684000 | 13 | 6.71 | One-way Transit | 31.83 | 2 | 191 | 984 | 157 | Post-Panamax | 74 | 142 | 140 | Outbound | 300 | 11.18 | Nearshore | 32.0183 | -80.8064 | 2021-01-06 03:36:51
MSC LETIZIA | 352684000 | 13.1 | 6.71 | One-way Transit | 31.83 | 2 | 191 | 984 | 157 | Post-Panamax | 74 | 142 | 140 | Outbound | 300 | 11.18 | Nearshore | 32.0153 | -80.8037 | 2021-01-06 03:37:56
MSC LETIZIA | 352684000 | 13.2 | 8.95 | One-way Transit | 29 | 1 | 174 | 984 | 157 | Post-Panamax | 74 | 142 | 141 | Outbound | 330 | 13.42 | Nearshore | 32.0124 | -80.8011 | 2021-01-06 03:38:57
MSC LETIZIA | 352684000 | 13.2 | 8.95 | One-way Transit | 31.83 | 2 | 191 | 984 | 157 | Post-Panamax | 74 | 142 | 140 | Outbound | 330 | 13.42 | Nearshore | 32.0105 | -80.7993 | 2021-01-06 03:39:36
MSC LETIZIA | 352684000 | 13.3 | 8.95 | One-way Transit | 29 | 1 | 174 | 984 | 157 | Post-Panamax | 74 | 142 | 141 | Outbound | 330 | 13.42 | Nearshore | 32.0071 | -80.7961 | 2021-01-06 03:40:47
MSC LETIZIA | 352684000 | 13.3 | 8.95 | One-way Transit | 37.5 | 4 | 225 | 984 | 157 | Post-Panamax | 74 | 143 | 139 | Outbound | 330 | 13.42 | Nearshore | 32.0037 | -80.7931 | 2021-01-06 03:41:54
MSC LETIZIA | 352684000 | 13.2 | 8.95 | One-way Transit | 29 | 1 | 174 | 984 | 157 | Post-Panamax | 74 | 140 | 139 | Outbound | 330 | 13.42 | Nearshore | 32.0008 | -80.7903 | 2021-01-06 03:42:56
MSC LETIZIA | 352684000 | 13.3 | 8.95 | One-way Transit | 34.67 | 3 | 208 | 984 | 157 | Post-Panamax | 74 | 141 | 138 | Outbound | 330 | 13.42 | Nearshore | 31.9993 | -80.7889 | 2021-01-06 03:43:26
MSC LETIZIA | 352684000 | 13.3 | 12.97 | One-way Transit | 31.83 | 2 | 191 | 984 | 157 | Post-Panamax | 74 | 120 | 118 | Outbound | 314 | 15.66 | Offshore | 31.9913 | -80.7771 | 2021-01-06 03:46:51
MSC LETIZIA | 352684000 | 13.3 | 12.97 | One-way Transit | 29 | 1 | 174 | 984 | 157 | Post-Panamax | 74 | 120 | 119 | Outbound | 314 | 15.66 | Offshore | 31.9904 | -80.7752 | 2021-01-06 03:47:21
MSC LETIZIA | 352684000 | 13.5 | 12.97 | One-way Transit | 37.5 | 4 | 225 | 984 | 157 | Post-Panamax | 74 | 121 | 117 | Outbound | 314 | 15.66 | Offshore | 31.9882 | -80.7706 | 2021-01-06 03:48:39
MSC LETIZIA | 352684000 | 13.6 | 12.97 | One-way Transit | 31.83 | 2 | 191 | 984 | 157 | Post-Panamax | 74 | 118 | 116 | Outbound | 314 | 15.66 | Offshore | 31.9861 | -80.766 | 2021-01-06 03:49:51
MSC LETIZIA | 352684000 | 13.7 | 12.97 | One-way Transit | 29 | 1 | 174 | 984 | 157 | Post-Panamax | 74 | 117 | 116 | Outbound | 314 | 15.66 | Offshore | 31.9849 | -80.7635 | 2021-01-06 03:50:28
MSC LETIZIA | 352684000 | 13.4 | 12.97 | One-way Transit | 29 | 1 | 174 | 984 | 157 | Post-Panamax | 74 | 118 | 117 | Outbound | 314 | 15.66 | Offshore | 31.9828 | -80.7587 | 2021-01-06 03:51:39
MSC LETIZIA | 352684000 | 12.8 | 12.97 | One-way Transit | 31.83 | 2 | 191 | 984 | 157 | Post-Panamax | 74 | 118 | 116 | Outbound | 314 | 15.66 | Offshore | 31.9808 | -80.7544 | 2021-01-06 03:52:49
MSC LETIZIA | 352684000 | 12 | 12.97 | One-way Transit | 34.67 | 3 | 208 | 984 | 157 | Post-Panamax | 74 | 119 | 116 | Outbound | 314 | 15.66 | Offshore | 31.9789 | -80.7502 | 2021-01-06 03:53:59
MSC LETIZIA | 352684000 | 11.5 | 12.97 | One-way Transit | 29 | 1 | 174 | 984 | 157 | Post-Panamax | 74 | 118 | 117 | Outbound | 314 | 15.66 | Offshore | 31.9777 | -80.7474 | 2021-01-06 03:54:41
MSC LETIZIA | 352684000 | 10.9 | 14.32 | One-way Transit | 29 | 1 | 174 | 984 | 157 | Post-Panamax | 74 | 118 | 117 | Outbound | 325 | 221.46 | Offshore | 31.9762 | -80.7442 | 2021-01-06 03:55:47
MSC LETIZIA | 352684000 | 10.3 | 14.32 | One-way Transit | 31.83 | 2 | 191 | 984 | 157 | Post-Panamax | 74 | 118 | 116 | Outbound | 325 | 221.46 | Offshore | 31.9745 | -80.7406 | 2021-01-06 03:56:59
MSC LETIZIA | 352684000 | 10.3 | 14.32 | One-way Transit | 29 | 1 | 174 | 984 | 157 | Post-Panamax | 74 | 118 | 117 | Outbound | 325 | 221.46 | Offshore | 31.9743 | -80.7401 | 2021-01-06 03:57:32
HYUNDAI SMART | 241312000 | 14.4 | 8.95 | One-way Transit | 29.67 | 1 | 178 | 1200 | 157 | Post-Panamax | 70 | 140 | 141 | Outbound | 330 | 13.42 | Nearshore | 32.0258 | -80.8131 | 2021-01-06 04:29:31
HYUNDAI SMART | 241312000 | 14.4 | 8.95 | One-way Transit | 26.17 | 0 | 157 | 1200 | 157 | Post-Panamax | 70 | 142 | 142 | Outbound | 330 | 13.42 | Nearshore | 32.022 | -80.8096 | 2021-01-06 04:30:41
HYUNDAI SMART | 241312000 | 14.4 | 8.95 | One-way Transit | 29.67 | 1 | 178 | 1200 | 157 | Post-Panamax | 70 | 142 | 141 | Outbound | 330 | 13.42 | Nearshore | 32.0188 | -80.8067 | 2021-01-06 04:31:43
HYUNDAI SMART | 241312000 | 14.6 | 8.95 | One-way Transit | 26.17 | 0 | 157 | 1200 | 157 | Post-Panamax | 70 | 142 | 142 | Outbound | 330 | 13.42 | Nearshore | 32.0153 | -80.8035 | 2021-01-06 04:32:48
HYUNDAI SMART | 241312000 | 14.6 | 8.95 | One-way Transit | 26.17 | 0 | 157 | 1200 | 157 | Post-Panamax | 70 | 142 | 142 | Outbound | 330 | 13.42 | Nearshore | 32.0114 | -80.7999 | 2021-01-06 04:34:00
HYUNDAI SMART | 241312000 | 14.6 | 8.95 | One-way Transit | 29.67 | 1 | 178 | 1200 | 157 | Post-Panamax | 70 | 143 | 142 | Outbound | 330 | 13.42 | Nearshore | 32.0098 | -80.7985 | 2021-01-06 04:34:30
HYUNDAI SMART | 241312000 | 14.5 | 8.95 | One-way Transit | 26.17 | 0 | 157 | 1200 | 157 | Post-Panamax | 70 | 142 | 142 | Outbound | 330 | 13.42 | Nearshore | 32.0059 | -80.795 | 2021-01-06 04:35:42
HYUNDAI SMART | 241312000 | 14.4 | 8.95 | One-way Transit | 29.67 | 1 | 178 | 1200 | 157 | Post-Panamax | 70 | 143 | 142 | Outbound | 330 | 13.42 | Nearshore | 32.0023 | -80.7918 | 2021-01-06 04:36:48
HYUNDAI SMART | 241312000 | 14.3 | 8.95 | One-way Transit | 33.17 | 2 | 199 | 1200 | 157 | Post-Panamax | 70 | 143 | 141 | Outbound | 330 | 13.42 | Nearshore | 31.9998 | -80.7896 | 2021-01-06 04:37:36
HYUNDAI SMART | 241312000 | 14.6 | 18.12 | One-way Transit | 29.67 | 1 | 178 | 1200 | 157 | Post-Panamax | 70 | 118 | 117 | Outbound | 330 | 221.46 | Offshore | 31.9915 | -80.778 | 2021-01-06 04:40:49
HYUNDAI SMART | 241312000 | 15.1 | 18.12 | One-way Transit | 26.17 | 0 | 157 | 1200 | 157 | Post-Panamax | 70 | 117 | 117 | Outbound | 330 | 221.46 | Offshore | 31.9893 | -80.7728 | 2021-01-06 04:42:00
HYUNDAI SMART | 241312000 | 15.3 | 18.12 | One-way Transit | 26.17 | 0 | 157 | 1200 | 157 | Post-Panamax | 70 | 117 | 117 | Outbound | 330 | 221.46 | Offshore | 31.9882 | -80.7702 | 2021-01-06 04:42:36
HYUNDAI SMART | 241312000 | 15.7 | 18.12 | One-way Transit | 26.17 | 0 | 157 | 1200 | 157 | Post-Panamax | 70 | 118 | 118 | Outbound | 330 | 221.46 | Offshore | 31.9858 | -80.7647 | 2021-01-06 04:43:49
HYUNDAI SMART | 241312000 | 15.8 | 18.12 | One-way Transit | 26.17 | 0 | 157 | 1200 | 157 | Post-Panamax | 70 | 119 | 119 | Outbound | 330 | 221.46 | Offshore | 31.9847 | -80.7624 | 2021-01-06 04:44:20
HYUNDAI SMART | 241312000 | 16.3 | 17.67 | One-way Transit | 26.17 | 0 | 157 | 1200 | 157 | Post-Panamax | 70 | 118 | 118 | Outbound | 332 | 22.37 | Offshore | 31.9815 | -80.7555 | 2021-01-06 04:45:50
HYUNDAI SMART | 241312000 | 16.5 | 17.67 | One-way Transit | 26.17 | 0 | 157 | 1200 | 157 | Post-Panamax | 70 | 119 | 119 | Outbound | 332 | 22.37 | Offshore | 31.9802 | -80.7527 | 2021-01-06 04:46:24
HYUNDAI SMART | 241312000 | 16.6 | 17.67 | One-way Transit | 26.17 | 0 | 157 | 1200 | 157 | Post-Panamax | 70 | 119 | 119 | Outbound | 332 | 22.37 | Offshore | 31.9768 | -80.7455 | 2021-01-06 04:47:55
HYUNDAI SMART | 241312000 | 16.6 | 17.67 | One-way Transit | 29.67 | 1 | 178 | 1200 | 157 | Post-Panamax | 70 | 119 | 118 | Outbound | 332 | 22.37 | Offshore | 31.9757 | -80.7431 | 2021-01-06 04:48:26
HYUNDAI SMART | 241312000 | 16.2 | 17.67 | One-way Transit | 29.67 | 1 | 178 | 1200 | 157 | Post-Panamax | 70 | 119 | 118 | Outbound | 332 | 22.37 | Offshore | 31.9743 | -80.7402 | 2021-01-06 04:49:01
KOTA PETANI | 477202900 | 13.7 | 19.46 | One-way Transit | 29.33 | 1 | 176 | 1082 | 157 | Post-Panamax | 70 | 300 | 299 | Inbound | 340 | 221.46 | Offshore | 31.9739 | -80.7384 | 2021-01-06 05:17:35
KOTA PETANI | 477202900 | 13.5 | 19.46 | One-way Transit | 29.33 | 1 | 176 | 1082 | 157 | Post-Panamax | 70 | 298 | 297 | Inbound | 340 | 221.46 | Offshore | 31.9773 | -80.7458 | 2021-01-06 05:19:30
KOTA PETANI | 477202900 | 13.8 | 19.46 | One-way Transit | 26.17 | 0 | 157 | 1082 | 157 | Post-Panamax | 70 | 297 | 297 | Inbound | 340 | 221.46 | Offshore | 31.9795 | -80.7507 | 2021-01-06 05:20:40
KOTA PETANI | 477202900 | 14.1 | 19.46 | One-way Transit | 29.33 | 1 | 176 | 1082 | 157 | Post-Panamax | 70 | 298 | 297 | Inbound | 340 | 221.46 | Offshore | 31.9817 | -80.7557 | 2021-01-06 05:21:54
KOTA PETANI | 477202900 | 14.4 | 19.46 | One-way Transit | 29.33 | 1 | 176 | 1082 | 157 | Post-Panamax | 70 | 298 | 297 | Inbound | 340 | 221.46 | Offshore | 31.9829 | -80.7582 | 2021-01-06 05:22:29
KOTA PETANI | 477202900 | 14.3 | 19.46 | One-way Transit | 29.33 | 1 | 176 | 1082 | 157 | Post-Panamax | 70 | 298 | 297 | Inbound | 340 | 221.46 | Offshore | 31.9853 | -80.7636 | 2021-01-06 05:23:47
KOTA PETANI | 477202900 | 14 | 19.46 | One-way Transit | 29.33 | 1 | 176 | 1082 | 157 | Post-Panamax | 70 | 298 | 297 | Inbound | 340 | 221.46 | Offshore | 31.9874 | -80.7683 | 2021-01-06 05:24:53
KOTA PETANI | 477202900 | 14.1 | 19.91 | One-way Transit | 29.33 | 1 | 176 | 1082 | 157 | Post-Panamax | 70 | 298 | 297 | Inbound | 341 | 221.46 | Offshore | 31.9883 | -80.7704 | 2021-01-06 05:25:24
KOTA PETANI | 477202900 | 14.2 | 13.42 | One-way Transit | 26.17 | 0 | 157 | 1082 | 157 | Post-Panamax | 70 | 323 | 323 | Inbound | 350 | 20.13 | Nearshore | 32.0014 | -80.7908 | 2021-01-06 05:30:48
KOTA PETANI | 477202900 | 13.9 | 13.42 | One-way Transit | 26.17 | 0 | 157 | 1082 | 157 | Post-Panamax | 70 | 323 | 323 | Inbound | 350 | 20.13 | Nearshore | 32.0049 | -80.7939 | 2021-01-06 05:31:51
KOTA PETANI | 477202900 | 13.5 | 13.42 | One-way Transit | 29.33 | 1 | 176 | 1082 | 157 | Post-Panamax | 70 | 324 | 323 | Inbound | 350 | 20.13 | Nearshore | 32.008 | -80.7966 | 2021-01-06 05:32:53
KOTA PETANI | 477202900 | 14 | 13.42 | One-way Transit | 32.5 | 2 | 195 | 1082 | 157 | Post-Panamax | 70 | 324 | 322 | Inbound | 350 | 20.13 | Nearshore | 32.0096 | -80.798 | 2021-01-06 05:33:24
KOTA PETANI | 477202900 | 13.7 | 13.42 | One-way Transit | 29.33 | 1 | 176 | 1082 | 157 | Post-Panamax | 70 | 322 | 321 | Inbound | 350 | 20.13 | Nearshore | 32.0136 | -80.8017 | 2021-01-06 05:34:39
KOTA PETANI | 477202900 | 13.9 | 13.42 | One-way Transit | 32.5 | 2 | 195 | 1082 | 157 | Post-Panamax | 70 | 323 | 321 | Inbound | 350 | 20.13 | Nearshore | 32.0172 | -80.8048 | 2021-01-06 05:35:47
KOTA PETANI | 477202900 | 14.2 | 13.42 | One-way Transit | 29.33 | 1 | 176 | 1082 | 157 | Post-Panamax | 70 | 322 | 321 | Inbound | 350 | 20.13 | Nearshore | 32.0211 | -80.8083 | 2021-01-06 05:36:53
KOTA PETANI | 477202900 | 14 | 13.42 | One-way Transit | 32.5 | 2 | 195 | 1082 | 157 | Post-Panamax | 70 | 321 | 319 | Inbound | 350 | 20.13 | Nearshore | 32.0226 | -80.8098 | 2021-01-06 05:37:29
KOTA PETANI | 477202900 | 14.3 | 20.13 | One-way Transit | 29.33 | 1 | 176 | 1082 | 157 | Post-Panamax | 70 | 320 | 319 | Inbound | 20 | 22.37 | Nearshore | 32.0268 | -80.8139 | 2021-01-06 05:38:42
CHICAGO EXPRESS | 211839000 | 14.4 | 20.13 | One-way Transit | 30.33 | 2 | 182 | 1105 | 144 | Post-Panamax | 79 | 298 | 300 | Inbound | 12 | 221.46 | Offshore | 31.9729 | -80.7374 | 2021-01-06 10:08:37
CHICAGO EXPRESS | 211839000 | 14.7 | 20.13 | One-way Transit | 27.17 | 1 | 163 | 1105 | 144 | Post-Panamax | 79 | 299 | 300 | Inbound | 12 | 221.46 | Offshore | 31.9751 | -80.742 | 2021-01-06 10:09:43
CHICAGO EXPRESS | 211839000 | 14.9 | 20.13 | One-way Transit | 27.17 | 1 | 163 | 1105 | 144 | Post-Panamax | 79 | 299 | 300 | Inbound | 12 | 221.46 | Offshore | 31.9776 | -80.7476 | 2021-01-06 10:11:00
CHICAGO EXPRESS | 211839000 | 15 | 20.13 | One-way Transit | 30.33 | 2 | 182 | 1105 | 144 | Post-Panamax | 79 | 298 | 300 | Inbound | 12 | 221.46 | Offshore | 31.9788 | -80.7502 | 2021-01-06 10:11:37
CHICAGO EXPRESS | 211839000 | 15 | 20.13 | One-way Transit | 30.33 | 2 | 182 | 1105 | 144 | Post-Panamax | 79 | 298 | 300 | Inbound | 12 | 221.46 | Offshore | 31.9798 | -80.7524 | 2021-01-06 10:12:09
CHICAGO EXPRESS | 211839000 | 15 | 20.13 | One-way Transit | 30.33 | 2 | 182 | 1105 | 144 | Post-Panamax | 79 | 298 | 300 | Inbound | 12 | 221.46 | Offshore | 31.9826 | -80.7583 | 2021-01-06 10:13:33
CHICAGO EXPRESS | 211839000 | 14.9 | 20.13 | One-way Transit | 24 | 0 | 144 | 1105 | 144 | Post-Panamax | 79 | 299 | 299 | Inbound | 12 | 221.46 | Offshore | 31.9848 | -80.763 | 2021-01-06 10:14:38
CHICAGO EXPRESS | 211839000 | 14.8 | 20.58 | One-way Transit | 27.17 | 1 | 163 | 1105 | 144 | Post-Panamax | 79 | 297 | 298 | Inbound | 17 | 221.46 | Offshore | 31.9873 | -80.7687 | 2021-01-06 10:15:56
CHICAGO EXPRESS | 211839000 | 14.8 | 20.58 | One-way Transit | 30.33 | 2 | 182 | 1105 | 144 | Post-Panamax | 79 | 297 | 299 | Inbound | 17 | 221.46 | Offshore | 31.9894 | -80.7734 | 2021-01-06 10:17:00
CHICAGO EXPRESS | 211839000 | 14.8 | 20.58 | One-way Transit | 30.33 | 2 | 182 | 1105 | 144 | Post-Panamax | 79 | 298 | 300 | Inbound | 17 | 221.46 | Offshore | 31.9903 | -80.7756 | 2021-01-06 10:17:31
MSC ANTONIA | 636018660 | 13.7 | 20.58 | One-way Transit | 27.67 | 2 | 166 | 997 | 131 | Post-Panamax | 70 | 298 | 300 | Inbound | 17 | 221.46 | Offshore | 31.9739 | -80.7392 | 2021-01-06 10:19:35
MSC ANTONIA | 636018660 | 13.9 | 20.58 | One-way Transit | 27.67 | 2 | 166 | 997 | 131 | Post-Panamax | 70 | 298 | 300 | Inbound | 17 | 221.46 | Offshore | 31.9757 | -80.7432 | 2021-01-06 10:20:36
CHICAGO EXPRESS | 211839000 | 14 | 15.66 | One-way Transit | 27.17 | 1 | 163 | 1105 | 144 | Post-Panamax | 79 | 321 | 322 | Inbound | 50 | 24.61 | Nearshore | 32.0007 | -80.7902 | 2021-01-06 10:21:37
MSC ANTONIA | 636018660 | 14 | 20.58 | One-way Transit | 27.67 | 2 | 166 | 997 | 131 | Post-Panamax | 70 | 298 | 300 | Inbound | 17 | 221.46 | Offshore | 31.9778 | -80.7478 | 2021-01-06 10:21:46
CHICAGO EXPRESS | 211839000 | 13.7 | 15.66 | One-way Transit | 24 | 0 | 144 | 1105 | 144 | Post-Panamax | 79 | 322 | 322 | Inbound | 50 | 24.61 | Nearshore | 32.0029 | -80.7922 | 2021-01-06 10:22:19
MSC ANTONIA | 636018660 | 14.1 | 20.58 | One-way Transit | 24.67 | 1 | 148 | 997 | 131 | Post-Panamax | 70 | 299 | 300 | Inbound | 17 | 221.46 | Offshore | 31.9803 | -80.7531 | 2021-01-06 10:22:56
CHICAGO EXPRESS | 211839000 | 13.4 | 15.66 | One-way Transit | 27.17 | 1 | 163 | 1105 | 144 | Post-Panamax | 79 | 321 | 322 | Inbound | 50 | 24.61 | Nearshore | 32.0052 | -80.7944 | 2021-01-06 10:23:08
MSC ANTONIA | 636018660 | 14.1 | 20.58 | One-way Transit | 24.67 | 1 | 148 | 997 | 131 | Post-Panamax | 70 | 298 | 299 | Inbound | 17 | 221.46 | Offshore | 31.9821 | -80.7571 | 2021-01-06 10:23:56
CHICAGO EXPRESS | 211839000 | 13.3 | 15.66 | One-way Transit | 27.17 | 1 | 163 | 1105 | 144 | Post-Panamax | 79 | 322 | 323 | Inbound | 50 | 24.61 | Nearshore | 32.0095 | -80.7984 | 2021-01-06 10:24:37
MSC ANTONIA | 636018660 | 14 | 20.58 | One-way Transit | 24.67 | 1 | 148 | 997 | 131 | Post-Panamax | 70 | 298 | 299 | Inbound | 17 | 221.46 | Offshore | 31.9838 | -80.7608 | 2021-01-06 10:24:58
MSC ANTONIA | 636018660 | 14.1 | 20.13 | One-way Transit | 24.67 | 1 | 148 | 997 | 131 | Post-Panamax | 70 | 298 | 299 | Inbound | 17 | 221.46 | Offshore | 31.9848 | -80.7632 | 2021-01-06 10:25:34
CHICAGO EXPRESS | 211839000 | 13.3 | 15.66 | One-way Transit | 27.17 | 1 | 163 | 1105 | 144 | Post-Panamax | 79 | 322 | 323 | Inbound | 50 | 24.61 | Nearshore | 32.0121 | -80.8008 | 2021-01-06 10:25:49
CHICAGO EXPRESS | 211839000 | 13.3 | 15.66 | One-way Transit | 27.17 | 1 | 163 | 1105 | 144 | Post-Panamax | 79 | 322 | 323 | Inbound | 50 | 24.61 | Nearshore | 32.0156 | -80.804 | 2021-01-06 10:26:44
MSC ANTONIA | 636018660 | 14.1 | 20.13 | One-way Transit | 24.67 | 1 | 148 | 997 | 131 | Post-Panamax | 70 | 298 | 299 | Inbound | 17 | 221.46 | Offshore | 31.9872 | -80.7685 | 2021-01-06 10:26:52
CHICAGO EXPRESS | 211839000 | 13.4 | 15.66 | One-way Transit | 24 | 0 | 144 | 1105 | 144 | Post-Panamax | 79 | 323 | 323 | Inbound | 50 | 24.61 | Nearshore | 32.0187 | -80.8066 | 2021-01-06 10:27:44
MSC ANTONIA | 636018660 | 14.1 | 20.13 | One-way Transit | 24.67 | 1 | 148 | 997 | 131 | Post-Panamax | 70 | 298 | 299 | Inbound | 17 | 221.46 | Offshore | 31.9892 | -80.773 | 2021-01-06 10:27:57
CHICAGO EXPRESS | 211839000 | 13.5 | 15.66 | One-way Transit | 27.17 | 1 | 163 | 1105 | 144 | Post-Panamax | 79 | 323 | 322 | Inbound | 50 | 24.61 | Nearshore | 32.0221 | -80.8097 | 2021-01-06 10:28:54
MSC ANTONIA | 636018660 | 14.1 | 20.13 | One-way Transit | 24.67 | 1 | 148 | 997 | 131 | Post-Panamax | 70 | 298 | 299 | Inbound | 17 | 221.46 | Offshore | 31.9913 | -80.7775 | 2021-01-06 10:28:56
CHICAGO EXPRESS | 211839000 | 13.6 | 15.66 | One-way Transit | 24 | 0 | 144 | 1105 | 144 | Post-Panamax | 79 | 322 | 322 | Inbound | 50 | 24.61 | Nearshore | 32.0246 | -80.8119 | 2021-01-06 10:29:42
CHICAGO EXPRESS | 211839000 | 13.8 | 15.66 | One-way Transit | 27.17 | 1 | 163 | 1105 | 144 | Post-Panamax | 79 | 322 | 321 | Inbound | 50 | 24.61 | Nearshore | 32.0281 | -80.8151 | 2021-01-06 10:30:53
MSC ANTONIA | 636018660 | 13.2 | 15.66 | One-way Transit | 27.67 | 2 | 166 | 997 | 131 | Post-Panamax | 70 | 320 | 322 | Inbound | 50 | 24.61 | Nearshore | 32.0009 | -80.7905 | 2021-01-06 10:32:56
MSC ANTONIA | 636018660 | 13 | 15.66 | One-way Transit | 27.67 | 2 | 166 | 997 | 131 | Post-Panamax | 70 | 320 | 322 | Inbound | 50 | 24.61 | Nearshore | 32.0023 | -80.7918 | 2021-01-06 10:33:28
MSC ANTONIA | 636018660 | 12.4 | 15.66 | One-way Transit | 27.67 | 2 | 166 | 997 | 131 | Post-Panamax | 70 | 322 | 324 | Inbound | 50 | 24.61 | Nearshore | 32.0061 | -80.7955 | 2021-01-06 10:34:50
MSC ANTONIA | 636018660 | 12.3 | 15.66 | One-way Transit | 24.67 | 1 | 148 | 997 | 131 | Post-Panamax | 70 | 323 | 324 | Inbound | 50 | 24.61 | Nearshore | 32.0088 | -80.7979 | 2021-01-06 10:35:50
MSC ANTONIA | 636018660 | 12.2 | 15.66 | One-way Transit | 24.67 | 1 | 148 | 997 | 131 | Post-Panamax | 70 | 323 | 324 | Inbound | 50 | 24.61 | Nearshore | 32.0115 | -80.8003 | 2021-01-06 10:36:49
MSC ANTONIA | 636018660 | 12.1 | 15.66 | One-way Transit | 24.67 | 1 | 148 | 997 | 131 | Post-Panamax | 70 | 323 | 324 | Inbound | 50 | 24.61 | Nearshore | 32.0147 | -80.803 | 2021-01-06 10:37:59
MSC ANTONIA | 636018660 | 12.1 | 15.66 | One-way Transit | 21.83 | 0 | 131 | 997 | 131 | Post-Panamax | 70 | 324 | 324 | Inbound | 50 | 22.37 | Nearshore | 32.016 | -80.8042 | 2021-01-06 10:38:29
MSC ANTONIA | 636018660 | 12.1 | 15.66 | One-way Transit | 21.83 | 0 | 131 | 997 | 131 | Post-Panamax | 70 | 324 | 324 | Inbound | 50 | 22.37 | Nearshore | 32.0197 | -80.8074 | 2021-01-06 10:39:49
MSC ANTONIA | 636018660 | 12 | 15.66 | One-way Transit | 21.83 | 0 | 131 | 997 | 131 | Post-Panamax | 70 | 322 | 322 | Inbound | 50 | 22.37 | Nearshore | 32.0227 | -80.8101 | 2021-01-06 10:41:00
MSC ANTONIA | 636018660 | 12 | 15.66 | One-way Transit | 21.83 | 0 | 131 | 997 | 131 | Post-Panamax | 70 | 322 | 322 | Inbound | 50 | 22.37 | Nearshore | 32.0241 | -80.8114 | 2021-01-06 10:41:30
MSC ANTONIA | 636018660 | 11.9 | 15.66 | One-way Transit | 21.83 | 0 | 131 | 997 | 131 | Post-Panamax | 70 | 322 | 322 | Inbound | 50 | 22.37 | Nearshore | 32.0271 | -80.8141 | 2021-01-06 10:42:39
MSC JUDITH | 356093000 | 15.7 | 15.66 | One-way Transit | 26.67 | 1 | 160 | 1066 | 141 | Post-Panamax | 71 | 140 | 141 | Outbound | 50 | 22.37 | Nearshore | 32.0267 | -80.8138 | 2021-01-06 10:53:58
MSC JUDITH | 356093000 | 15.7 | 15.66 | One-way Transit | 29.67 | 2 | 178 | 1066 | 141 | Post-Panamax | 71 | 142 | 140 | Outbound | 50 | 22.37 | Nearshore | 32.0232 | -80.8106 | 2021-01-06 10:54:59
MSC JUDITH | 356093000 | 15.8 | 15.66 | One-way Transit | 32.83 | 3 | 197 | 1066 | 141 | Post-Panamax | 71 | 143 | 140 | Outbound | 50 | 22.37 | Nearshore | 32.0204 | -80.8081 | 2021-01-06 10:55:46
MSC JUDITH | 356093000 | 15.9 | 15.66 | One-way Transit | 29.67 | 2 | 178 | 1066 | 141 | Post-Panamax | 71 | 143 | 141 | Outbound | 50 | 22.37 | Nearshore | 32.017 | -80.8051 | 2021-01-06 10:56:47
MSC JUDITH | 356093000 | 15.8 | 15.66 | One-way Transit | 29.67 | 2 | 178 | 1066 | 141 | Post-Panamax | 71 | 142 | 140 | Outbound | 50 | 22.37 | Nearshore | 32.0128 | -80.8013 | 2021-01-06 10:57:58
MSC JUDITH | 356093000 | 15.6 | 15.66 | One-way Transit | 29.67 | 2 | 178 | 1066 | 141 | Post-Panamax | 71 | 142 | 140 | Outbound | 50 | 22.37 | Nearshore | 32.0097 | -80.7985 | 2021-01-06 10:58:53
MSC JUDITH | 356093000 | 15.5 | 15.66 | One-way Transit | 29.67 | 2 | 178 | 1066 | 141 | Post-Panamax | 71 | 142 | 140 | Outbound | 50 | 22.37 | Nearshore | 32.0059 | -80.795 | 2021-01-06 10:59:59
MSC JUDITH | 356093000 | 15.4 | 15.66 | One-way Transit | 29.67 | 2 | 178 | 1066 | 141 | Post-Panamax | 71 | 142 | 140 | Outbound | 50 | 22.37 | Nearshore | 32.0042 | -80.7934 | 2021-01-06 11:00:30
MSC JUDITH | 356093000 | 14.9 | 15.66 | One-way Transit | 29.67 | 2 | 178 | 1066 | 141 | Post-Panamax | 71 | 142 | 140 | Outbound | 50 | 22.37 | Nearshore | 32.0005 | -80.7901 | 2021-01-06 11:01:36
CMA CGM TOSCA | 228335900 | 16.3 | 15.66 | One-way Transit | 30.33 | 2 | 182 | 1096 | 144 | Post-Panamax | 70 | 140 | 142 | Outbound | 60 | 22.37 | Nearshore | 32.0278 | -80.8148 | 2021-01-06 11:43:46
CMA CGM TOSCA | 228335900 | 16.2 | 15.66 | One-way Transit | 24 | 0 | 144 | 1096 | 144 | Post-Panamax | 70 | 142 | 142 | Outbound | 60 | 22.37 | Nearshore | 32.0243 | -80.8117 | 2021-01-06 11:44:49
CMA CGM TOSCA | 228335900 | 16.1 | 15.66 | One-way Transit | 24 | 0 | 144 | 1096 | 144 | Post-Panamax | 70 | 142 | 142 | Outbound | 60 | 22.37 | Nearshore | 32.0203 | -80.808 | 2021-01-06 11:45:53
CMA CGM TOSCA | 228335900 | 16.1 | 15.66 | One-way Transit | 24 | 0 | 144 | 1096 | 144 | Post-Panamax | 70 | 142 | 142 | Outbound | 60 | 22.37 | Nearshore | 32.0182 | -80.806 | 2021-01-06 11:46:30
CMA CGM TOSCA | 228335900 | 16.2 | 15.66 | One-way Transit | 30.33 | 2 | 182 | 1096 | 144 | Post-Panamax | 70 | 144 | 142 | Outbound | 60 | 22.37 | Nearshore | 32.0142 | -80.8025 | 2021-01-06 11:47:37
CMA CGM TOSCA | 228335900 | 16 | 15.66 | One-way Transit | 27.17 | 1 | 163 | 1096 | 144 | Post-Panamax | 70 | 143 | 142 | Outbound | 60 | 22.37 | Nearshore | 32.0115 | -80.8 | 2021-01-06 11:48:25
CMA CGM TOSCA | 228335900 | 15.8 | 15.66 | One-way Transit | 27.17 | 1 | 163 | 1096 | 144 | Post-Panamax | 70 | 143 | 142 | Outbound | 60 | 22.37 | Nearshore | 32.0065 | -80.7957 | 2021-01-06 11:49:46
CMA CGM TOSCA | 228335900 | 15.6 | 15.66 | One-way Transit | 33.5 | 3 | 201 | 1096 | 144 | Post-Panamax | 70 | 144 | 141 | Outbound | 60 | 22.37 | Nearshore | 32.0043 | -80.7938 | 2021-01-06 11:50:25
CMA CGM TOSCA | 228335900 | 15.5 | 15.66 | One-way Transit | 27.17 | 1 | 163 | 1096 | 144 | Post-Panamax | 70 | 141 | 140 | Outbound | 60 | 22.37 | Nearshore | 31.9992 | -80.7892 | 2021-01-06 11:51:53
CMA CGM TOSCA | 228335900 | 14.9 | 19.91 | One-way Transit | 30.33 | 2 | 182 | 1096 | 144 | Post-Panamax | 70 | 118 | 116 | Outbound | 25 | 24.61 | Offshore | 31.991 | -80.7773 | 2021-01-06 11:54:59
CMA CGM TOSCA | 228335900 | 15 | 20.13 | One-way Transit | 24 | 0 | 144 | 1096 | 144 | Post-Panamax | 70 | 116 | 116 | Outbound | 27 | 221.46 | Offshore | 31.99 | -80.7752 | 2021-01-06 11:55:30
CMA CGM TOSCA | 228335900 | 15.3 | 20.13 | One-way Transit | 24 | 0 | 144 | 1096 | 144 | Post-Panamax | 70 | 116 | 116 | Outbound | 27 | 221.46 | Offshore | 31.9878 | -80.7703 | 2021-01-06 11:56:37
CMA CGM TOSCA | 228335900 | 15.6 | 20.13 | One-way Transit | 27.17 | 1 | 163 | 1096 | 144 | Post-Panamax | 70 | 117 | 116 | Outbound | 27 | 221.46 | Offshore | 31.986 | -80.7658 | 2021-01-06 11:57:38
CMA CGM TOSCA | 228335900 | 15.8 | 20.13 | One-way Transit | 27.17 | 1 | 163 | 1096 | 144 | Post-Panamax | 70 | 119 | 118 | Outbound | 27 | 221.46 | Offshore | 31.9838 | -80.7613 | 2021-01-06 11:58:38
CMA CGM TOSCA | 228335900 | 16.2 | 20.13 | One-way Transit | 30.33 | 2 | 182 | 1096 | 144 | Post-Panamax | 70 | 119 | 117 | Outbound | 27 | 221.46 | Offshore | 31.9815 | -80.7562 | 2021-01-06 11:59:44
CMA CGM TOSCA | 228335900 | 16.7 | 20.13 | One-way Transit | 27.17 | 1 | 163 | 1096 | 144 | Post-Panamax | 70 | 118 | 117 | Outbound | 27 | 221.46 | Offshore | 31.9792 | -80.751 | 2021-01-06 12:00:50
CMA CGM TOSCA | 228335900 | 16.9 | 20.13 | One-way Transit | 27.17 | 1 | 163 | 1096 | 144 | Post-Panamax | 70 | 118 | 117 | Outbound | 27 | 221.46 | Offshore | 31.978 | -80.7485 | 2021-01-06 12:01:22
CMA CGM TOSCA | 228335900 | 16.6 | 20.13 | One-way Transit | 27.17 | 1 | 163 | 1096 | 144 | Post-Panamax | 70 | 118 | 117 | Outbound | 27 | 221.46 | Offshore | 31.9752 | -80.7423 | 2021-01-06 12:02:40
CMA CGM TOSCA | 228335900 | 16 | 20.13 | One-way Transit | 33.5 | 3 | 201 | 1096 | 144 | Post-Panamax | 70 | 119 | 116 | Outbound | 27 | 221.46 | Offshore | 31.9728 | -80.7372 | 2021-01-06 12:03:44
ST LOUIS EXPRESS | 367136680 | 13 | 6.71 | One-way Transit | 22.17 | 2 | 133 | 797 | 105 | Panamax | 79 | 142 | 144 | Outbound | 250 | 11.18 | Nearshore | 32.0264 | -80.8136 | 2021-01-05 00:16:41
ST LOUIS EXPRESS | 367136680 | 13.1 | 6.71 | One-way Transit | 22.17 | 2 | 133 | 797 | 105 | Panamax | 79 | 142 | 144 | Outbound | 250 | 11.18 | Nearshore | 32.0226 | -80.8101 | 2021-01-05 00:18:00
ST LOUIS EXPRESS | 367136680 | 13.1 | 6.71 | One-way Transit | 26.67 | 4 | 160 | 797 | 105 | Panamax | 79 | 142 | 146 | Outbound | 250 | 11.18 | Nearshore | 32.0207 | -80.8083 | 2021-01-05 00:18:41
ST LOUIS EXPRESS | 367136680 | 13.2 | 6.71 | One-way Transit | 22.17 | 2 | 133 | 797 | 105 | Panamax | 79 | 144 | 146 | Outbound | 250 | 11.18 | Nearshore | 32.0168 | -80.8049 | 2021-01-05 00:19:58
ST LOUIS EXPRESS | 367136680 | 13.2 | 6.71 | One-way Transit | 19.83 | 1 | 119 | 797 | 105 | Panamax | 79 | 144 | 145 | Outbound | 250 | 11.18 | Nearshore | 32.0152 | -80.8036 | 2021-01-05 00:20:32
ST LOUIS EXPRESS | 367136680 | 13.1 | 6.71 | One-way Transit | 24.5 | 3 | 147 | 797 | 105 | Panamax | 79 | 141 | 144 | Outbound | 250 | 11.18 | Nearshore | 32.0119 | -80.8005 | 2021-01-05 00:21:41
ST LOUIS EXPRESS | 367136680 | 13.1 | 6.71 | One-way Transit | 24.5 | 3 | 147 | 797 | 105 | Panamax | 79 | 141 | 144 | Outbound | 250 | 11.18 | Nearshore | 32.0086 | -80.7973 | 2021-01-05 00:22:51
ST LOUIS EXPRESS | 367136680 | 13 | 6.71 | One-way Transit | 24.5 | 3 | 147 | 797 | 105 | Panamax | 79 | 141 | 144 | Outbound | 250 | 11.18 | Nearshore | 32.0054 | -80.7943 | 2021-01-05 00:23:58
ST LOUIS EXPRESS | 367136680 | 12.9 | 6.71 | One-way Transit | 24.5 | 3 | 147 | 797 | 105 | Panamax | 79 | 141 | 144 | Outbound | 250 | 11.18 | Nearshore | 32.0025 | -80.7916 | 2021-01-05 00:25:00
ST LOUIS EXPRESS | 367136680 | 12.9 | 6.71 | One-way Transit | 22.17 | 2 | 133 | 797 | 105 | Panamax | 79 | 142 | 144 | Outbound | 250 | 11.18 | Nearshore | 32.001 | -80.7903 | 2021-01-05 00:25:29
ST LOUIS EXPRESS | 367136680 | 12.7 | 4.7 | One-way Transit | 22.17 | 2 | 133 | 797 | 105 | Panamax | 79 | 118 | 120 | Outbound | 238 | 221.46 | Offshore | 31.9909 | -80.7767 | 2021-01-05 00:29:49
ST LOUIS EXPRESS | 367136680 | 12.9 | 4.7 | One-way Transit | 22.17 | 2 | 133 | 797 | 105 | Panamax | 79 | 118 | 120 | Outbound | 238 | 221.46 | Offshore | 31.9893 | -80.773 | 2021-01-05 00:30:51
ST LOUIS EXPRESS | 367136680 | 13 | 4.7 | One-way Transit | 24.5 | 3 | 147 | 797 | 105 | Panamax | 79 | 117 | 120 | Outbound | 238 | 221.46 | Offshore | 31.9882 | -80.7706 | 2021-01-05 00:31:29
ST LOUIS EXPRESS | 367136680 | 12.9 | 4.7 | One-way Transit | 24.5 | 3 | 147 | 797 | 105 | Panamax | 79 | 117 | 120 | Outbound | 238 | 221.46 | Offshore | 31.9862 | -80.766 | 2021-01-05 00:32:39
ST LOUIS EXPRESS | 367136680 | 12.2 | 4.7 | One-way Transit | 24.5 | 3 | 147 | 797 | 105 | Panamax | 79 | 117 | 120 | Outbound | 238 | 221.46 | Offshore | 31.9847 | -80.7624 | 2021-01-05 00:33:41
ST LOUIS EXPRESS | 367136680 | 11.7 | 4.7 | One-way Transit | 24.5 | 3 | 147 | 797 | 105 | Panamax | 79 | 119 | 122 | Outbound | 238 | 221.46 | Offshore | 31.9831 | -80.7589 | 2021-01-05 00:34:41
ST LOUIS EXPRESS | 367136680 | 11 | 4.7 | One-way Transit | 24.5 | 3 | 147 | 797 | 105 | Panamax | 79 | 119 | 122 | Outbound | 241 | 221.46 | Offshore | 31.9815 | -80.7557 | 2021-01-05 00:35:42
ST LOUIS EXPRESS | 367136680 | 10.4 | 4.7 | One-way Transit | 19.83 | 1 | 119 | 797 | 105 | Panamax | 79 | 120 | 121 | Outbound | 241 | 221.46 | Offshore | 31.9801 | -80.7527 | 2021-01-05 00:36:42
ST LOUIS EXPRESS | 367136680 | 10 | 4.7 | One-way Transit | 19.83 | 1 | 119 | 797 | 105 | Panamax | 79 | 120 | 121 | Outbound | 241 | 221.46 | Offshore | 31.9784 | -80.7493 | 2021-01-05 00:37:46
ST LOUIS EXPRESS | 367136680 | 9.7 | 4.7 | One-way Transit | 19.83 | 1 | 119 | 797 | 105 | Panamax | 79 | 120 | 121 | Outbound | 241 | 221.46 | Offshore | 31.977 | -80.7465 | 2021-01-05 00:38:49
ST LOUIS EXPRESS | 367136680 | 9.4 | 4.7 | One-way Transit | 19.83 | 1 | 119 | 797 | 105 | Panamax | 79 | 118 | 119 | Outbound | 241 | 221.46 | Offshore | 31.9755 | -80.7433 | 2021-01-05 00:40:01
ST LOUIS EXPRESS | 367136680 | 9.4 | 4.7 | One-way Transit | 19.83 | 1 | 119 | 797 | 105 | Panamax | 79 | 118 | 119 | Outbound | 241 | 221.46 | Offshore | 31.9749 | -80.742 | 2021-01-05 00:40:32
ST LOUIS EXPRESS | 367136680 | 9.3 | 4.7 | One-way Transit | 19.83 | 1 | 119 | 797 | 105 | Panamax | 79 | 118 | 119 | Outbound | 241 | 221.46 | Offshore | 31.9733 | -80.7384 | 2021-01-05 00:41:46
TYSLA | 249909000 | 14 | 8.95 | One-way Transit | 22.5 | 2 | 135 | 869 | 105 | Panamax | 74 | 140 | 138 | Outbound | 260 | 13.42 | Nearshore | 32.0277 | -80.8153 | 2021-01-05 01:01:47
TYSLA | 249909000 | 14.1 | 8.95 | One-way Transit | 20 | 1 | 120 | 869 | 105 | Panamax | 74 | 141 | 140 | Outbound | 260 | 13.42 | Nearshore | 32.0241 | -80.8119 | 2021-01-05 01:02:59
TYSLA | 249909000 | 14.1 | 8.95 | One-way Transit | 20 | 1 | 120 | 869 | 105 | Panamax | 74 | 141 | 140 | Outbound | 260 | 13.42 | Nearshore | 32.0225 | -80.8104 | 2021-01-05 01:03:32
TYSLA | 249909000 | 14.2 | 8.95 | One-way Transit | 20 | 1 | 120 | 869 | 105 | Panamax | 74 | 142 | 141 | Outbound | 260 | 13.42 | Nearshore | 32.0192 | -80.8072 | 2021-01-05 01:04:37
TYSLA | 249909000 | 14.3 | 8.95 | One-way Transit | 20 | 1 | 120 | 869 | 105 | Panamax | 74 | 142 | 141 | Outbound | 260 | 13.42 | Nearshore | 32.0154 | -80.8037 | 2021-01-05 01:05:47
TYSLA | 249909000 | 14.3 | 8.95 | One-way Transit | 20 | 1 | 120 | 869 | 105 | Panamax | 74 | 143 | 142 | Outbound | 260 | 13.42 | Nearshore | 32.0119 | -80.8006 | 2021-01-05 01:06:56
TYSLA | 249909000 | 14.1 | 8.95 | One-way Transit | 20 | 1 | 120 | 869 | 105 | Panamax | 74 | 143 | 142 | Outbound | 260 | 13.42 | Nearshore | 32.01 | -80.7989 | 2021-01-05 01:07:31
TYSLA | 249909000 | 14.1 | 8.95 | One-way Transit | 20 | 1 | 120 | 869 | 105 | Panamax | 74 | 143 | 142 | Outbound | 260 | 13.42 | Nearshore | 32.0066 | -80.7958 | 2021-01-05 01:08:36
TYSLA | 249909000 | 14.1 | 8.95 | One-way Transit | 20 | 1 | 120 | 869 | 105 | Panamax | 74 | 143 | 142 | Outbound | 260 | 13.42 | Nearshore | 32.0034 | -80.793 | 2021-01-05 01:09:37
TYSLA | 249909000 | 14.1 | 8.95 | One-way Transit | 20 | 1 | 120 | 869 | 105 | Panamax | 74 | 143 | 142 | Outbound | 260 | 13.42 | Nearshore | 32.0003 | -80.7903 | 2021-01-05 01:10:38
TYSLA | 249909000 | 13.7 | 6.71 | One-way Transit | 17.5 | 0 | 105 | 869 | 105 | Panamax | 74 | 118 | 118 | Outbound | 292 | 221.46 | Offshore | 31.9904 | -80.7754 | 2021-01-05 01:14:46
TYSLA | 249909000 | 13.8 | 8.72 | One-way Transit | 17.5 | 0 | 105 | 869 | 105 | Panamax | 74 | 118 | 118 | Outbound | 300 | 221.46 | Offshore | 31.9885 | -80.7714 | 2021-01-05 01:15:49
TYSLA | 249909000 | 13.8 | 8.72 | One-way Transit | 20 | 1 | 120 | 869 | 105 | Panamax | 74 | 119 | 118 | Outbound | 300 | 221.46 | Offshore | 31.9865 | -80.767 | 2021-01-05 01:16:54
TYSLA | 249909000 | 13.6 | 8.72 | One-way Transit | 20 | 1 | 120 | 869 | 105 | Panamax | 74 | 119 | 118 | Outbound | 300 | 221.46 | Offshore | 31.9855 | -80.765 | 2021-01-05 01:17:24
TYSLA | 249909000 | 13.3 | 8.72 | One-way Transit | 22.5 | 2 | 135 | 869 | 105 | Panamax | 74 | 119 | 117 | Outbound | 300 | 221.46 | Offshore | 31.9834 | -80.7605 | 2021-01-05 01:18:38
TYSLA | 249909000 | 13.1 | 8.72 | One-way Transit | 20 | 1 | 120 | 869 | 105 | Panamax | 74 | 118 | 117 | Outbound | 300 | 221.46 | Offshore | 31.9823 | -80.7579 | 2021-01-05 01:19:19
TYSLA | 249909000 | 12.5 | 8.72 | One-way Transit | 20 | 1 | 120 | 869 | 105 | Panamax | 74 | 118 | 117 | Outbound | 300 | 221.46 | Offshore | 31.9798 | -80.7524 | 2021-01-05 01:20:48
TYSLA | 249909000 | 11.9 | 8.72 | One-way Transit | 20 | 1 | 120 | 869 | 105 | Panamax | 74 | 118 | 117 | Outbound | 300 | 221.46 | Offshore | 31.9784 | -80.7495 | 2021-01-05 01:21:37
TYSLA | 249909000 | 11.4 | 8.72 | One-way Transit | 20 | 1 | 120 | 869 | 105 | Panamax | 74 | 117 | 116 | Outbound | 300 | 221.46 | Offshore | 31.9769 | -80.7461 | 2021-01-05 01:22:38
TYSLA | 249909000 | 10.7 | 8.72 | One-way Transit | 22.5 | 2 | 135 | 869 | 105 | Panamax | 74 | 118 | 116 | Outbound | 300 | 221.46 | Offshore | 31.9753 | -80.7424 | 2021-01-05 01:23:45
TYSLA | 249909000 | 10.4 | 8.72 | One-way Transit | 22.5 | 2 | 135 | 869 | 105 | Panamax | 74 | 118 | 116 | Outbound | 300 | 221.46 | Offshore | 31.9743 | -80.7403 | 2021-01-05 01:24:25
TYSLA | 249909000 | 9.8 | 10.07 | One-way Transit | 22.5 | 2 | 135 | 869 | 105 | Panamax | 74 | 118 | 116 | Outbound | 298 | 221.46 | Offshore | 31.9728 | -80.7369 | 2021-01-05 01:25:38
ONE HOUSTON | 373485000 | 14.2 | 8.95 | One-way Transit | 28.33 | 1 | 170 | 1099 | 151 | Post-Panamax | 93 | 299 | 300 | Inbound | 291 | 221.46 | Offshore | 31.974 | -80.7397 | 2021-01-05 02:59:53
ONE HOUSTON | 373485000 | 14.4 | 8.95 | One-way Transit | 28.33 | 1 | 170 | 1099 | 151 | Post-Panamax | 93 | 299 | 300 | Inbound | 291 | 221.46 | Offshore | 31.9752 | -80.7421 | 2021-01-05 03:00:33
ONE HOUSTON | 373485000 | 14.7 | 8.95 | One-way Transit | 28.33 | 1 | 170 | 1099 | 151 | Post-Panamax | 93 | 299 | 300 | Inbound | 291 | 221.46 | Offshore | 31.9775 | -80.7467 | 2021-01-05 03:01:33
ONE HOUSTON | 373485000 | 14.9 | 8.95 | One-way Transit | 25.17 | 0 | 151 | 1099 | 151 | Post-Panamax | 93 | 298 | 298 | Inbound | 291 | 221.46 | Offshore | 31.9795 | -80.751 | 2021-01-05 03:02:39
ONE HOUSTON | 373485000 | 15.1 | 8.95 | One-way Transit | 28.33 | 1 | 170 | 1099 | 151 | Post-Panamax | 93 | 297 | 298 | Inbound | 291 | 221.46 | Offshore | 31.9816 | -80.7558 | 2021-01-05 03:03:45
ONE HOUSTON | 373485000 | 15.2 | 8.95 | One-way Transit | 28.33 | 1 | 170 | 1099 | 151 | Post-Panamax | 93 | 297 | 298 | Inbound | 291 | 221.46 | Offshore | 31.9842 | -80.7614 | 2021-01-05 03:04:56
ONE HOUSTON | 373485000 | 15.3 | 9.17 | One-way Transit | 28.33 | 1 | 170 | 1099 | 151 | Post-Panamax | 93 | 297 | 298 | Inbound | 290 | 221.46 | Offshore | 31.9862 | -80.7659 | 2021-01-05 03:06:00
ONE HOUSTON | 373485000 | 15.3 | 9.17 | One-way Transit | 25.17 | 0 | 151 | 1099 | 151 | Post-Panamax | 93 | 298 | 298 | Inbound | 290 | 221.46 | Offshore | 31.9872 | -80.7682 | 2021-01-05 03:06:32
ONE HOUSTON | 373485000 | 15.4 | 9.17 | One-way Transit | 25.17 | 0 | 151 | 1099 | 151 | Post-Panamax | 93 | 298 | 298 | Inbound | 290 | 221.46 | Offshore | 31.9892 | -80.7726 | 2021-01-05 03:07:32
ONE HOUSTON | 373485000 | 15.5 | 9.17 | One-way Transit | 34.67 | 3 | 208 | 1099 | 151 | Post-Panamax | 93 | 297 | 300 | Inbound | 290 | 221.46 | Offshore | 31.9916 | -80.778 | 2021-01-05 03:08:40
CMA CGM TOSCA | 228335900 | 12.5 | 9.17 | One-way Transit | 27.17 | 1 | 163 | 1096 | 144 | Post-Panamax | 70 | 298 | 299 | Inbound | 290 | 221.46 | Offshore | 31.9732 | -80.7373 | 2021-01-05 03:09:52
CMA CGM TOSCA | 228335900 | 12.9 | 9.17 | One-way Transit | 27.17 | 1 | 163 | 1096 | 144 | Post-Panamax | 70 | 298 | 299 | Inbound | 290 | 221.46 | Offshore | 31.9748 | -80.741 | 2021-01-05 03:10:54
ONE HOUSTON | 373485000 | 15.3 | 6.71 | One-way Transit | 28.33 | 1 | 170 | 1099 | 151 | Post-Panamax | 93 | 320 | 321 | Inbound | 260 | 8.95 | Nearshore | 31.999 | -80.7886 | 2021-01-05 03:11:23
CMA CGM TOSCA | 228335900 | 13.4 | 9.17 | One-way Transit | 27.17 | 1 | 163 | 1096 | 144 | Post-Panamax | 70 | 298 | 299 | Inbound | 290 | 221.46 | Offshore | 31.977 | -80.7453 | 2021-01-05 03:11:59
CMA CGM TOSCA | 228335900 | 13.6 | 9.17 | One-way Transit | 24 | 0 | 144 | 1096 | 144 | Post-Panamax | 70 | 299 | 299 | Inbound | 290 | 221.46 | Offshore | 31.9778 | -80.7473 | 2021-01-05 03:12:30
ONE HOUSTON | 373485000 | 15 | 6.71 | One-way Transit | 28.33 | 1 | 170 | 1099 | 151 | Post-Panamax | 93 | 321 | 322 | Inbound | 260 | 8.95 | Nearshore | 32.0033 | -80.7926 | 2021-01-05 03:12:43
CMA CGM TOSCA | 228335900 | 13.8 | 9.17 | One-way Transit | 27.17 | 1 | 163 | 1096 | 144 | Post-Panamax | 70 | 298 | 299 | Inbound | 290 | 221.46 | Offshore | 31.9797 | -80.7513 | 2021-01-05 03:13:31
ONE HOUSTON | 373485000 | 15 | 6.71 | One-way Transit | 25.17 | 0 | 151 | 1099 | 151 | Post-Panamax | 93 | 322 | 322 | Inbound | 260 | 8.95 | Nearshore | 32.0069 | -80.7959 | 2021-01-05 03:13:48
CMA CGM TOSCA | 228335900 | 13.9 | 9.17 | One-way Transit | 24 | 0 | 144 | 1096 | 144 | Post-Panamax | 70 | 297 | 297 | Inbound | 290 | 221.46 | Offshore | 31.982 | -80.7565 | 2021-01-05 03:14:48
ONE HOUSTON | 373485000 | 15 | 6.71 | One-way Transit | 25.17 | 0 | 151 | 1099 | 151 | Post-Panamax | 93 | 323 | 323 | Inbound | 260 | 8.95 | Nearshore | 32.0106 | -80.7991 | 2021-01-05 03:14:52
ONE HOUSTON | 373485000 | 15.1 | 6.71 | One-way Transit | 28.33 | 1 | 170 | 1099 | 151 | Post-Panamax | 93 | 323 | 322 | Inbound | 260 | 8.95 | Nearshore | 32.014 | -80.8021 | 2021-01-05 03:15:56
CMA CGM TOSCA | 228335900 | 14.1 | 9.4 | One-way Transit | 24 | 0 | 144 | 1096 | 144 | Post-Panamax | 70 | 297 | 297 | Inbound | 293 | 221.46 | Offshore | 31.984 | -80.761 | 2021-01-05 03:15:57
ONE HOUSTON | 373485000 | 15.3 | 6.71 | One-way Transit | 25.17 | 0 | 151 | 1099 | 151 | Post-Panamax | 93 | 322 | 322 | Inbound | 260 | 8.95 | Nearshore | 32.0177 | -80.8054 | 2021-01-05 03:16:57
CMA CGM TOSCA | 228335900 | 14.1 | 9.4 | One-way Transit | 24 | 0 | 144 | 1096 | 144 | Post-Panamax | 70 | 297 | 297 | Inbound | 293 | 221.46 | Offshore | 31.9857 | -80.765 | 2021-01-05 03:16:58
ONE HOUSTON | 373485000 | 15.4 | 6.71 | One-way Transit | 25.17 | 0 | 151 | 1099 | 151 | Post-Panamax | 93 | 322 | 322 | Inbound | 260 | 8.95 | Nearshore | 32.0194 | -80.8069 | 2021-01-05 03:17:31
CMA CGM TOSCA | 228335900 | 14.3 | 9.4 | One-way Transit | 30.33 | 2 | 182 | 1096 | 144 | Post-Panamax | 70 | 297 | 299 | Inbound | 293 | 221.46 | Offshore | 31.9868 | -80.7675 | 2021-01-05 03:17:33
ONE HOUSTON | 373485000 | 15.7 | 6.71 | One-way Transit | 31.5 | 2 | 189 | 1099 | 151 | Post-Panamax | 93 | 323 | 321 | Inbound | 260 | 8.95 | Nearshore | 32.0232 | -80.8103 | 2021-01-05 03:18:35
CMA CGM TOSCA | 228335900 | 14.4 | 9.4 | One-way Transit | 24 | 0 | 144 | 1096 | 144 | Post-Panamax | 70 | 299 | 299 | Inbound | 293 | 221.46 | Offshore | 31.9888 | -80.7722 | 2021-01-05 03:18:38
ONE HOUSTON | 373485000 | 16 | 6.71 | One-way Transit | 37.83 | 4 | 227 | 1099 | 151 | Post-Panamax | 93 | 322 | 318 | Inbound | 260 | 8.95 | Nearshore | 32.0267 | -80.8136 | 2021-01-05 03:19:37
CMA CGM TOSCA | 228335900 | 14.4 | 9.4 | One-way Transit | 24 | 0 | 144 | 1096 | 144 | Post-Panamax | 70 | 299 | 299 | Inbound | 293 | 221.46 | Offshore | 31.9908 | -80.7763 | 2021-01-05 03:19:38
CMA CGM TOSCA | 228335900 | 14.3 | 6.71 | One-way Transit | 30.33 | 2 | 182 | 1096 | 144 | Post-Panamax | 70 | 320 | 322 | Inbound | 260 | 8.95 | Nearshore | 31.9988 | -80.7883 | 2021-01-05 03:22:56
CMA CGM TOSCA | 228335900 | 14.3 | 6.71 | One-way Transit | 27.17 | 1 | 163 | 1096 | 144 | Post-Panamax | 70 | 322 | 323 | Inbound | 260 | 8.95 | Nearshore | 32.0003 | -80.7898 | 2021-01-05 03:23:27
CMA CGM TOSCA | 228335900 | 14.1 | 6.71 | One-way Transit | 27.17 | 1 | 163 | 1096 | 144 | Post-Panamax | 70 | 323 | 322 | Inbound | 260 | 8.95 | Nearshore | 32.0038 | -80.7928 | 2021-01-05 03:24:34
CMA CGM TOSCA | 228335900 | 13.8 | 6.71 | One-way Transit | 27.17 | 1 | 163 | 1096 | 144 | Post-Panamax | 70 | 323 | 322 | Inbound | 260 | 8.95 | Nearshore | 32.0072 | -80.7959 | 2021-01-05 03:25:42
CMA CGM TOSCA | 228335900 | 13.5 | 6.71 | One-way Transit | 24 | 0 | 144 | 1096 | 144 | Post-Panamax | 70 | 323 | 323 | Inbound | 260 | 8.95 | Nearshore | 32.0103 | -80.7987 | 2021-01-05 03:26:42
CMA CGM TOSCA | 228335900 | 13.3 | 6.71 | One-way Transit | 30.33 | 2 | 182 | 1096 | 144 | Post-Panamax | 70 | 324 | 322 | Inbound | 260 | 8.95 | Nearshore | 32.0133 | -80.8012 | 2021-01-05 03:27:44
CMA CGM TOSCA | 228335900 | 13.1 | 6.71 | One-way Transit | 27.17 | 1 | 163 | 1096 | 144 | Post-Panamax | 70 | 322 | 321 | Inbound | 260 | 8.95 | Nearshore | 32.0165 | -80.8042 | 2021-01-05 03:28:49
CMA CGM TOSCA | 228335900 | 13 | 6.71 | One-way Transit | 24 | 0 | 144 | 1096 | 144 | Post-Panamax | 70 | 321 | 321 | Inbound | 260 | 8.95 | Nearshore | 32.0195 | -80.807 | 2021-01-05 03:29:54
CMA CGM TOSCA | 228335900 | 12.9 | 6.71 | One-way Transit | 27.17 | 1 | 163 | 1096 | 144 | Post-Panamax | 70 | 322 | 321 | Inbound | 260 | 8.95 | Nearshore | 32.0215 | -80.8088 | 2021-01-05 03:30:34
CMA CGM TOSCA | 228335900 | 12.8 | 6.71 | One-way Transit | 24 | 0 | 144 | 1096 | 144 | Post-Panamax | 70 | 321 | 321 | Inbound | 260 | 8.95 | Nearshore | 32.0233 | -80.8105 | 2021-01-05 03:31:15
CMA CGM TOSCA | 228335900 | 12.7 | 6.71 | One-way Transit | 43 | 6 | 258 | 1096 | 144 | Post-Panamax | 70 | 322 | 316 | Inbound | 260 | 8.95 | Nearshore | 32.028 | -80.8148 | 2021-01-05 03:32:54
AMERICA | 209550000 | 13.9 | 11.18 | Two-way Transit | 59.67 | 2 | 179 | 1096 | 141 | Post-Panamax | 71 | 141 | 143 | Outbound | 300 | 13.42 | Nearshore | 32.0275 | -80.8141 | 2021-01-05 05:01:37
AMERICA | 209550000 | 14.1 | 11.18 | Two-way Transit | 53.33 | 1 | 160 | 1096 | 141 | Post-Panamax | 71 | 143 | 144 | Outbound | 300 | 13.42 | Nearshore | 32.0234 | -80.8104 | 2021-01-05 05:02:53
AMERICA | 209550000 | 14.3 | 11.18 | Two-way Transit | 53.33 | 1 | 160 | 1096 | 141 | Post-Panamax | 71 | 143 | 144 | Outbound | 300 | 13.42 | Nearshore | 32.0199 | -80.8073 | 2021-01-05 05:04:00
AMERICA | 209550000 | 14.4 | 11.18 | Two-way Transit | 53.33 | 1 | 160 | 1096 | 141 | Post-Panamax | 71 | 143 | 144 | Outbound | 300 | 13.42 | Nearshore | 32.018 | -80.8057 | 2021-01-05 05:04:34
AMERICA | 209550000 | 14.5 | 11.18 | Two-way Transit | 53.33 | 1 | 160 | 1096 | 141 | Post-Panamax | 71 | 143 | 144 | Outbound | 300 | 13.42 | Nearshore | 32.0141 | -80.8023 | 2021-01-05 05:05:47
AMERICA | 209550000 | 14.5 | 11.18 | Two-way Transit | 53.33 | 1 | 160 | 1096 | 141 | Post-Panamax | 71 | 143 | 144 | Outbound | 300 | 13.42 | Nearshore | 32.0119 | -80.8003 | 2021-01-05 05:06:30
STAR LYSEFJORD | 258005000 | 13.3 | 13.87 | Two-way Transit | 39 | 1 | 117 | 669 | 105 | Panamax | 70 | 299 | 298 | Inbound | 288 | 221.46 | Offshore | 31.9733 | -80.7378 | 2021-01-05 05:06:56
AMERICA | 209550000 | 14.4 | 11.18 | Two-way Transit | 53.33 | 1 | 160 | 1096 | 141 | Post-Panamax | 71 | 143 | 144 | Outbound | 300 | 13.42 | Nearshore | 32.0086 | -80.7974 | 2021-01-05 05:07:26
STAR LYSEFJORD | 258005000 | 13.3 | 13.87 | Two-way Transit | 39 | 1 | 117 | 669 | 105 | Panamax | 70 | 299 | 298 | Inbound | 288 | 221.46 | Offshore | 31.9745 | -80.7404 | 2021-01-05 05:07:31
STAR LYSEFJORD | 258005000 | 13.4 | 13.87 | Two-way Transit | 35 | 0 | 105 | 669 | 105 | Panamax | 70 | 298 | 298 | Inbound | 288 | 221.46 | Offshore | 31.9767 | -80.7449 | 2021-01-05 05:08:42
AMERICA | 209550000 | 13.8 | 11.18 | Two-way Transit | 53.33 | 1 | 160 | 1096 | 141 | Post-Panamax | 71 | 143 | 144 | Outbound | 300 | 13.42 | Nearshore | 32.0042 | -80.7936 | 2021-01-05 05:08:49
STAR LYSEFJORD | 258005000 | 13.5 | 13.87 | Two-way Transit | 39 | 1 | 117 | 669 | 105 | Panamax | 70 | 299 | 298 | Inbound | 288 | 221.46 | Offshore | 31.9785 | -80.7488 | 2021-01-05 05:09:46
STAR LYSEFJORD | 258005000 | 13.5 | 13.87 | Two-way Transit | 35 | 0 | 105 | 669 | 105 | Panamax | 70 | 298 | 298 | Inbound | 288 | 221.46 | Offshore | 31.9806 | -80.7532 | 2021-01-05 05:10:51
STAR LYSEFJORD | 258005000 | 13.6 | 13.87 | Two-way Transit | 39 | 1 | 117 | 669 | 105 | Panamax | 70 | 299 | 298 | Inbound | 288 | 221.46 | Offshore | 31.9827 | -80.7578 | 2021-01-05 05:12:01
STAR LYSEFJORD | 258005000 | 13.6 | 13.87 | Two-way Transit | 39 | 1 | 117 | 669 | 105 | Panamax | 70 | 299 | 298 | Inbound | 288 | 221.46 | Offshore | 31.9836 | -80.7596 | 2021-01-05 05:12:36
STAR LYSEFJORD | 258005000 | 13.5 | 13.87 | Two-way Transit | 39 | 1 | 117 | 669 | 105 | Panamax | 70 | 300 | 299 | Inbound | 288 | 221.46 | Offshore | 31.9858 | -80.7643 | 2021-01-05 05:13:47
AMERICA | 209550000 | 12.2 | 13.87 | Two-way Transit | 59.67 | 2 | 179 | 1096 | 141 | Post-Panamax | 71 | 123 | 121 | Outbound | 288 | 221.46 | Offshore | 31.9918 | -80.7788 | 2021-01-05 05:13:52
AMERICA | 209550000 | 12.2 | 13.87 | Two-way Transit | 53.33 | 1 | 160 | 1096 | 141 | Post-Panamax | 71 | 119 | 120 | Outbound | 288 | 221.46 | Offshore | 31.9909 | -80.7771 | 2021-01-05 05:14:22
STAR LYSEFJORD | 258005000 | 13.4 | 13.87 | Two-way Transit | 42.67 | 2 | 128 | 669 | 105 | Panamax | 70 | 300 | 298 | Inbound | 288 | 221.46 | Offshore | 31.988 | -80.7687 | 2021-01-05 05:14:51
AMERICA | 209550000 | 13.1 | 14.09 | Two-way Transit | 47 | 0 | 141 | 1096 | 141 | Post-Panamax | 71 | 119 | 119 | Outbound | 284 | 221.46 | Offshore | 31.9883 | -80.7716 | 2021-01-05 05:15:51
STAR LYSEFJORD | 258005000 | 13.3 | 14.09 | Two-way Transit | 42.67 | 2 | 128 | 669 | 105 | Panamax | 70 | 295 | 293 | Inbound | 284 | 221.46 | Offshore | 31.9898 | -80.7725 | 2021-01-05 05:15:56
STAR LYSEFJORD | 258005000 | 13.5 | 14.09 | One-way Transit | 19.5 | 1 | 117 | 669 | 105 | Panamax | 70 | 295 | 294 | Inbound | 284 | 221.46 | Offshore | 31.9905 | -80.7745 | 2021-01-05 05:16:27
AMERICA | 209550000 | 14.4 | 14.09 | One-way Transit | 33 | 3 | 198 | 1096 | 141 | Post-Panamax | 71 | 116 | 119 | Outbound | 284 | 221.46 | Offshore | 31.9813 | -80.7551 | 2021-01-05 05:19:50
STAR LYSEFJORD | 258005000 | 13.6 | 11.18 | One-way Transit | 23.33 | 3 | 140 | 669 | 105 | Panamax | 70 | 321 | 318 | Inbound | 300 | 13.42 | Nearshore | 32.0006 | -80.7896 | 2021-01-05 05:20:45
AMERICA | 209550000 | 14.3 | 14.09 | One-way Transit | 26.67 | 1 | 160 | 1096 | 141 | Post-Panamax | 71 | 118 | 119 | Outbound | 284 | 221.46 | Offshore | 31.9793 | -80.7509 | 2021-01-05 05:20:54
AMERICA | 209550000 | 14.2 | 14.09 | One-way Transit | 29.83 | 2 | 179 | 1096 | 141 | Post-Panamax | 71 | 117 | 119 | Outbound | 284 | 221.46 | Offshore | 31.9782 | -80.7484 | 2021-01-05 05:21:31
STAR LYSEFJORD | 258005000 | 13.6 | 11.18 | One-way Transit | 19.5 | 1 | 117 | 669 | 105 | Panamax | 70 | 320 | 319 | Inbound | 300 | 13.42 | Nearshore | 32.004 | -80.7928 | 2021-01-05 05:21:56
AMERICA | 209550000 | 13.7 | 14.09 | One-way Transit | 29.83 | 2 | 179 | 1096 | 141 | Post-Panamax | 71 | 117 | 119 | Outbound | 284 | 221.46 | Offshore | 31.9766 | -80.7448 | 2021-01-05 05:22:24
STAR LYSEFJORD | 258005000 | 13.7 | 11.18 | One-way Transit | 19.5 | 1 | 117 | 669 | 105 | Panamax | 70 | 321 | 320 | Inbound | 300 | 13.42 | Nearshore | 32.006 | -80.7948 | 2021-01-05 05:22:30
STAR LYSEFJORD | 258005000 | 13.9 | 11.18 | One-way Transit | 19.5 | 1 | 117 | 669 | 105 | Panamax | 70 | 321 | 320 | Inbound | 300 | 13.42 | Nearshore | 32.009 | -80.7976 | 2021-01-05 05:23:34
AMERICA | 209550000 | 13 | 14.09 | One-way Transit | 29.83 | 2 | 179 | 1096 | 141 | Post-Panamax | 71 | 118 | 120 | Outbound | 284 | 221.46 | Offshore | 31.9744 | -80.7401 | 2021-01-05 05:23:35
STAR LYSEFJORD | 258005000 | 14.1 | 11.18 | One-way Transit | 19.5 | 1 | 117 | 669 | 105 | Panamax | 70 | 321 | 320 | Inbound | 300 | 13.42 | Nearshore | 32.012 | -80.8004 | 2021-01-05 05:24:36
AMERICA | 209550000 | 12.4 | 14.09 | One-way Transit | 26.67 | 1 | 160 | 1096 | 141 | Post-Panamax | 71 | 119 | 120 | Outbound | 284 | 221.46 | Offshore | 31.9726 | -80.7362 | 2021-01-05 05:24:43
STAR LYSEFJORD | 258005000 | 14.3 | 11.18 | One-way Transit | 19.5 | 1 | 117 | 669 | 105 | Panamax | 70 | 321 | 320 | Inbound | 300 | 13.42 | Nearshore | 32.0151 | -80.8033 | 2021-01-05 05:25:36
STAR LYSEFJORD | 258005000 | 14.5 | 11.18 | One-way Transit | 21.33 | 2 | 128 | 669 | 105 | Panamax | 70 | 322 | 320 | Inbound | 300 | 13.42 | Nearshore | 32.0187 | -80.8066 | 2021-01-05 05:26:39
STAR LYSEFJORD | 258005000 | 14.5 | 11.18 | One-way Transit | 21.33 | 2 | 128 | 669 | 105 | Panamax | 70 | 322 | 320 | Inbound | 300 | 13.42 | Nearshore | 32.0222 | -80.8098 | 2021-01-05 05:27:45
STAR LYSEFJORD | 258005000 | 14.7 | 11.18 | One-way Transit | 21.33 | 2 | 128 | 669 | 105 | Panamax | 70 | 322 | 320 | Inbound | 300 | 13.42 | Nearshore | 32.0254 | -80.8128 | 2021-01-05 05:28:49
MSC JUDITH | 356093000 | 16.6 | 12.08 | One-way Transit | 26.67 | 1 | 160 | 1066 | 141 | Post-Panamax | 71 | 299 | 298 | Inbound | 282 | 221.46 | Offshore | 31.9726 | -80.7364 | 2021-01-05 07:01:54
MSC JUDITH | 356093000 | 16.7 | 12.08 | One-way Transit | 26.67 | 1 | 160 | 1066 | 141 | Post-Panamax | 71 | 299 | 298 | Inbound | 282 | 221.46 | Offshore | 31.9748 | -80.7412 | 2021-01-05 07:02:53
MSC JUDITH | 356093000 | 16.8 | 12.08 | One-way Transit | 26.67 | 1 | 160 | 1066 | 141 | Post-Panamax | 71 | 299 | 298 | Inbound | 282 | 221.46 | Offshore | 31.9759 | -80.7437 | 2021-01-05 07:03:24
MSC JUDITH | 356093000 | 16.8 | 12.08 | One-way Transit | 26.67 | 1 | 160 | 1066 | 141 | Post-Panamax | 71 | 299 | 298 | Inbound | 282 | 221.46 | Offshore | 31.9786 | -80.7494 | 2021-01-05 07:04:35
MSC JUDITH | 356093000 | 16.6 | 11.63 | One-way Transit | 29.67 | 2 | 178 | 1066 | 141 | Post-Panamax | 71 | 298 | 296 | Inbound | 279 | 221.46 | Offshore | 31.9809 | -80.7543 | 2021-01-05 07:05:36
MSC JUDITH | 356093000 | 16.5 | 11.63 | One-way Transit | 26.67 | 1 | 160 | 1066 | 141 | Post-Panamax | 71 | 298 | 297 | Inbound | 279 | 221.46 | Offshore | 31.9832 | -80.7596 | 2021-01-05 07:06:41
MSC JUDITH | 356093000 | 16.4 | 11.63 | One-way Transit | 26.67 | 1 | 160 | 1066 | 141 | Post-Panamax | 71 | 298 | 297 | Inbound | 279 | 221.46 | Offshore | 31.9853 | -80.7643 | 2021-01-05 07:07:42
MSC JUDITH | 356093000 | 16.2 | 11.63 | One-way Transit | 26.67 | 1 | 160 | 1066 | 141 | Post-Panamax | 71 | 297 | 296 | Inbound | 279 | 221.46 | Offshore | 31.9876 | -80.7694 | 2021-01-05 07:08:47
MSC JUDITH | 356093000 | 16.2 | 11.63 | One-way Transit | 23.5 | 0 | 141 | 1066 | 141 | Post-Panamax | 71 | 299 | 299 | Inbound | 279 | 221.46 | Offshore | 31.9899 | -80.7746 | 2021-01-05 07:09:54
MSC JUDITH | 356093000 | 15.7 | 11.18 | One-way Transit | 26.67 | 1 | 160 | 1066 | 141 | Post-Panamax | 71 | 322 | 321 | Inbound | 310 | 13.42 | Nearshore | 32.0009 | -80.7903 | 2021-01-05 07:13:47
MSC JUDITH | 356093000 | 15.2 | 11.18 | One-way Transit | 26.67 | 1 | 160 | 1066 | 141 | Post-Panamax | 71 | 323 | 322 | Inbound | 310 | 13.42 | Nearshore | 32.0046 | -80.7937 | 2021-01-05 07:14:55
MSC JUDITH | 356093000 | 15.1 | 11.18 | One-way Transit | 26.67 | 1 | 160 | 1066 | 141 | Post-Panamax | 71 | 323 | 322 | Inbound | 310 | 13.42 | Nearshore | 32.008 | -80.7968 | 2021-01-05 07:15:55
MSC JUDITH | 356093000 | 15 | 11.18 | One-way Transit | 26.67 | 1 | 160 | 1066 | 141 | Post-Panamax | 71 | 323 | 322 | Inbound | 310 | 13.42 | Nearshore | 32.0114 | -80.7998 | 2021-01-05 07:16:55
MSC JUDITH | 356093000 | 15.1 | 11.18 | One-way Transit | 26.67 | 1 | 160 | 1066 | 141 | Post-Panamax | 71 | 323 | 322 | Inbound | 310 | 13.42 | Nearshore | 32.015 | -80.803 | 2021-01-05 07:17:57
MSC JUDITH | 356093000 | 15.3 | 11.18 | One-way Transit | 29.67 | 2 | 178 | 1066 | 141 | Post-Panamax | 71 | 321 | 319 | Inbound | 310 | 13.42 | Nearshore | 32.0183 | -80.806 | 2021-01-05 07:19:00
MSC JUDITH | 356093000 | 15.4 | 11.18 | One-way Transit | 29.67 | 2 | 178 | 1066 | 141 | Post-Panamax | 71 | 322 | 320 | Inbound | 310 | 13.42 | Nearshore | 32.0203 | -80.8079 | 2021-01-05 07:19:32
MSC JUDITH | 356093000 | 15.7 | 11.18 | One-way Transit | 29.67 | 2 | 178 | 1066 | 141 | Post-Panamax | 71 | 322 | 320 | Inbound | 310 | 13.42 | Nearshore | 32.0241 | -80.8114 | 2021-01-05 07:20:42
MSC JUDITH | 356093000 | 16 | 11.18 | One-way Transit | 35.83 | 4 | 215 | 1066 | 141 | Post-Panamax | 71 | 322 | 318 | Inbound | 310 | 13.42 | Nearshore | 32.0279 | -80.815 | 2021-01-05 07:21:48
ATHENIAN | 636018028 | 14.7 | 16.33 | One-way Transit | 31.33 | 2 | 188 | 1145 | 148 | Post-Panamax | 71 | 298 | 300 | Inbound | 269 | 221.46 | Offshore | 31.9737 | -80.739 | 2021-01-05 12:38:42
ATHENIAN | 636018028 | 14.8 | 16.33 | One-way Transit | 28 | 1 | 168 | 1145 | 148 | Post-Panamax | 71 | 299 | 300 | Inbound | 269 | 221.46 | Offshore | 31.9759 | -80.7436 | 2021-01-05 12:39:54
ATHENIAN | 636018028 | 14.8 | 16.33 | One-way Transit | 28 | 1 | 168 | 1145 | 148 | Post-Panamax | 71 | 300 | 299 | Inbound | 269 | 221.46 | Offshore | 31.9771 | -80.7461 | 2021-01-05 12:40:32
ATHENIAN | 636018028 | 14.8 | 16.33 | One-way Transit | 24.67 | 0 | 148 | 1145 | 148 | Post-Panamax | 71 | 298 | 298 | Inbound | 269 | 221.46 | Offshore | 31.9795 | -80.7513 | 2021-01-05 12:41:37
ATHENIAN | 636018028 | 14.8 | 16.33 | One-way Transit | 28 | 1 | 168 | 1145 | 148 | Post-Panamax | 71 | 297 | 298 | Inbound | 269 | 221.46 | Offshore | 31.9814 | -80.7556 | 2021-01-05 12:42:43
ATHENIAN | 636018028 | 14.8 | 16.33 | One-way Transit | 24.67 | 0 | 148 | 1145 | 148 | Post-Panamax | 71 | 298 | 298 | Inbound | 269 | 221.46 | Offshore | 31.9835 | -80.7603 | 2021-01-05 12:43:43
ATHENIAN | 636018028 | 14.7 | 16.33 | One-way Transit | 24.67 | 0 | 148 | 1145 | 148 | Post-Panamax | 71 | 298 | 298 | Inbound | 269 | 221.46 | Offshore | 31.9852 | -80.7642 | 2021-01-05 12:44:44
ATHENIAN | 636018028 | 14.7 | 15.66 | One-way Transit | 24.67 | 0 | 148 | 1145 | 148 | Post-Panamax | 71 | 298 | 298 | Inbound | 269 | 20.13 | Offshore | 31.9874 | -80.769 | 2021-01-05 12:45:51
ATHENIAN | 636018028 | 14.7 | 15.66 | One-way Transit | 28 | 1 | 168 | 1145 | 148 | Post-Panamax | 71 | 297 | 298 | Inbound | 269 | 20.13 | Offshore | 31.9896 | -80.7738 | 2021-01-05 12:46:54
ATHENIAN | 636018028 | 14.8 | 15.66 | One-way Transit | 24.67 | 0 | 148 | 1145 | 148 | Post-Panamax | 71 | 298 | 298 | Inbound | 269 | 20.13 | Offshore | 31.9908 | -80.7765 | 2021-01-05 12:47:31
ATHENIAN | 636018028 | 14.5 | 13.42 | One-way Transit | 28 | 1 | 168 | 1145 | 148 | Post-Panamax | 71 | 320 | 321 | Inbound | 280 | 20.13 | Nearshore | 31.9993 | -80.7889 | 2021-01-05 12:50:47
ATHENIAN | 636018028 | 14.2 | 13.42 | One-way Transit | 28 | 1 | 168 | 1145 | 148 | Post-Panamax | 71 | 322 | 323 | Inbound | 280 | 20.13 | Nearshore | 32.0028 | -80.7923 | 2021-01-05 12:51:59
ATHENIAN | 636018028 | 14 | 13.42 | One-way Transit | 34.67 | 3 | 208 | 1145 | 148 | Post-Panamax | 71 | 321 | 324 | Inbound | 280 | 20.13 | Nearshore | 32.006 | -80.7952 | 2021-01-05 12:53:00
ATHENIAN | 636018028 | 14 | 13.42 | One-way Transit | 28 | 1 | 168 | 1145 | 148 | Post-Panamax | 71 | 323 | 324 | Inbound | 280 | 20.13 | Nearshore | 32.0091 | -80.798 | 2021-01-05 12:54:00
ATHENIAN | 636018028 | 14 | 13.42 | One-way Transit | 28 | 1 | 168 | 1145 | 148 | Post-Panamax | 71 | 323 | 324 | Inbound | 280 | 20.13 | Nearshore | 32.011 | -80.7996 | 2021-01-05 12:54:31
ATHENIAN | 636018028 | 14 | 13.42 | One-way Transit | 28 | 1 | 168 | 1145 | 148 | Post-Panamax | 71 | 324 | 323 | Inbound | 280 | 20.13 | Nearshore | 32.014 | -80.8021 | 2021-01-05 12:55:36
ATHENIAN | 636018028 | 14.2 | 13.42 | One-way Transit | 28 | 1 | 168 | 1145 | 148 | Post-Panamax | 71 | 321 | 322 | Inbound | 280 | 20.13 | Nearshore | 32.0177 | -80.8055 | 2021-01-05 12:56:49
ATHENIAN | 636018028 | 14.5 | 13.42 | One-way Transit | 24.67 | 0 | 148 | 1145 | 148 | Post-Panamax | 71 | 322 | 322 | Inbound | 280 | 20.13 | Nearshore | 32.0218 | -80.8092 | 2021-01-05 12:58:01
ATHENIAN | 636018028 | 14.7 | 13.42 | One-way Transit | 31.33 | 2 | 188 | 1145 | 148 | Post-Panamax | 71 | 323 | 321 | Inbound | 280 | 20.13 | Nearshore | 32.0251 | -80.8122 | 2021-01-05 12:59:01
ATHENIAN | 636018028 | 14.9 | 13.42 | One-way Transit | 34.67 | 3 | 208 | 1145 | 148 | Post-Panamax | 71 | 319 | 316 | Inbound | 280 | 20.13 | Nearshore | 32.028 | -80.815 | 2021-01-05 13:00:01
MAERSK STOCKHOLM | 477770200 | 14.7 | 13.42 | One-way Transit | 26.67 | 1 | 160 | 1096 | 141 | Post-Panamax | 71 | 142 | 141 | Outbound | 280 | 20.13 | Nearshore | 32.0254 | -80.8131 | 2021-01-05 13:09:36
MAERSK STOCKHOLM | 477770200 | 14.7 | 13.42 | One-way Transit | 23.5 | 0 | 141 | 1096 | 141 | Post-Panamax | 71 | 139 | 139 | Outbound | 280 | 20.13 | Nearshore | 32.0222 | -80.81 | 2021-01-05 13:10:37
MAERSK STOCKHOLM | 477770200 | 14.7 | 13.42 | One-way Transit | 23.5 | 0 | 141 | 1096 | 141 | Post-Panamax | 71 | 141 | 141 | Outbound | 280 | 20.13 | Nearshore | 32.0188 | -80.8066 | 2021-01-05 13:11:43
MAERSK STOCKHOLM | 477770200 | 14.8 | 13.42 | One-way Transit | 23.5 | 0 | 141 | 1096 | 141 | Post-Panamax | 71 | 142 | 142 | Outbound | 280 | 20.13 | Nearshore | 32.0152 | -80.8033 | 2021-01-05 13:12:47
MAERSK STOCKHOLM | 477770200 | 14.5 | 13.42 | One-way Transit | 26.67 | 1 | 160 | 1096 | 141 | Post-Panamax | 71 | 143 | 142 | Outbound | 280 | 20.13 | Nearshore | 32.0116 | -80.8002 | 2021-01-05 13:13:52
MAERSK STOCKHOLM | 477770200 | 14.3 | 13.42 | One-way Transit | 23.5 | 0 | 141 | 1096 | 141 | Post-Panamax | 71 | 142 | 142 | Outbound | 280 | 20.13 | Nearshore | 32.0084 | -80.7973 | 2021-01-05 13:14:54
MAERSK STOCKHOLM | 477770200 | 14.3 | 13.42 | One-way Transit | 26.67 | 1 | 160 | 1096 | 141 | Post-Panamax | 71 | 143 | 142 | Outbound | 280 | 20.13 | Nearshore | 32.0052 | -80.7945 | 2021-01-05 13:15:54
MAERSK STOCKHOLM | 477770200 | 14.2 | 13.42 | One-way Transit | 29.83 | 2 | 179 | 1096 | 141 | Post-Panamax | 71 | 144 | 142 | Outbound | 280 | 20.13 | Nearshore | 32.0033 | -80.7928 | 2021-01-05 13:16:28
MAERSK STOCKHOLM | 477770200 | 14.2 | 13.42 | One-way Transit | 26.67 | 1 | 160 | 1096 | 141 | Post-Panamax | 71 | 141 | 140 | Outbound | 280 | 20.13 | Nearshore | 31.9999 | -80.7897 | 2021-01-05 13:17:36
MAERSK STOCKHOLM | 477770200 | 13.1 | 14.32 | One-way Transit | 29.83 | 2 | 179 | 1096 | 141 | Post-Panamax | 71 | 121 | 119 | Outbound | 263 | 221.46 | Offshore | 31.9916 | -80.778 | 2021-01-05 13:21:00
MAERSK STOCKHOLM | 477770200 | 13 | 14.32 | One-way Transit | 23.5 | 0 | 141 | 1096 | 141 | Post-Panamax | 71 | 118 | 118 | Outbound | 263 | 221.46 | Offshore | 31.9905 | -80.7758 | 2021-01-05 13:21:35
MAERSK STOCKHOLM | 477770200 | 13 | 14.32 | One-way Transit | 23.5 | 0 | 141 | 1096 | 141 | Post-Panamax | 71 | 118 | 118 | Outbound | 263 | 221.46 | Offshore | 31.9887 | -80.7717 | 2021-01-05 13:22:39
MAERSK STOCKHOLM | 477770200 | 12.9 | 14.32 | One-way Transit | 26.67 | 1 | 160 | 1096 | 141 | Post-Panamax | 71 | 118 | 119 | Outbound | 263 | 221.46 | Offshore | 31.9867 | -80.7672 | 2021-01-05 13:23:51
MAERSK STOCKHOLM | 477770200 | 12.8 | 14.32 | One-way Transit | 23.5 | 0 | 141 | 1096 | 141 | Post-Panamax | 71 | 118 | 118 | Outbound | 263 | 221.46 | Offshore | 31.9858 | -80.7654 | 2021-01-05 13:24:24
MAERSK STOCKHOLM | 477770200 | 12.6 | 17.22 | One-way Transit | 23.5 | 0 | 141 | 1096 | 141 | Post-Panamax | 71 | 118 | 118 | Outbound | 266 | 221.46 | Offshore | 31.9836 | -80.7605 | 2021-01-05 13:25:41
MAERSK STOCKHOLM | 477770200 | 12.6 | 17.22 | One-way Transit | 23.5 | 0 | 141 | 1096 | 141 | Post-Panamax | 71 | 118 | 118 | Outbound | 266 | 221.46 | Offshore | 31.9828 | -80.7587 | 2021-01-05 13:26:13
MAERSK STOCKHOLM | 477770200 | 12.5 | 17.22 | One-way Transit | 26.67 | 1 | 160 | 1096 | 141 | Post-Panamax | 71 | 119 | 118 | Outbound | 266 | 221.46 | Offshore | 31.9803 | -80.7533 | 2021-01-05 13:27:44
MAERSK STOCKHOLM | 477770200 | 12.3 | 17.22 | One-way Transit | 23.5 | 0 | 141 | 1096 | 141 | Post-Panamax | 71 | 118 | 118 | Outbound | 266 | 221.46 | Offshore | 31.9786 | -80.7497 | 2021-01-05 13:28:42
MAERSK STOCKHOLM | 477770200 | 12 | 17.22 | One-way Transit | 23.5 | 0 | 141 | 1096 | 141 | Post-Panamax | 71 | 118 | 118 | Outbound | 266 | 221.46 | Offshore | 31.9768 | -80.7456 | 2021-01-05 13:29:53
MAERSK STOCKHOLM | 477770200 | 11.7 | 17.22 | One-way Transit | 26.67 | 1 | 160 | 1096 | 141 | Post-Panamax | 71 | 119 | 118 | Outbound | 266 | 221.46 | Offshore | 31.9752 | -80.7422 | 2021-01-05 13:30:54
MAERSK STOCKHOLM | 477770200 | 11.4 | 17.22 | One-way Transit | 23.5 | 0 | 141 | 1096 | 141 | Post-Panamax | 71 | 118 | 118 | Outbound | 266 | 221.46 | Offshore | 31.9739 | -80.7395 | 2021-01-05 13:31:42
ST LOUIS EXPRESS | 367136680 | 14 | 15.21 | One-way Transit | 22.17 | 2 | 133 | 797 | 105 | Panamax | 79 | 298 | 300 | Inbound | 279 | 221.46 | Offshore | 31.9737 | -80.7387 | 2021-01-04 00:55:38
ST LOUIS EXPRESS | 367136680 | 14.1 | 15.21 | One-way Transit | 19.83 | 1 | 119 | 797 | 105 | Panamax | 79 | 298 | 299 | Inbound | 279 | 221.46 | Offshore | 31.9755 | -80.7427 | 2021-01-04 00:56:39
ST LOUIS EXPRESS | 367136680 | 14.1 | 15.21 | One-way Transit | 22.17 | 2 | 133 | 797 | 105 | Panamax | 79 | 298 | 300 | Inbound | 279 | 221.46 | Offshore | 31.9775 | -80.7472 | 2021-01-04 00:57:45
ST LOUIS EXPRESS | 367136680 | 14.1 | 15.21 | One-way Transit | 22.17 | 2 | 133 | 797 | 105 | Panamax | 79 | 298 | 300 | Inbound | 279 | 221.46 | Offshore | 31.9794 | -80.7514 | 2021-01-04 00:58:45
ST LOUIS EXPRESS | 367136680 | 14.2 | 15.21 | One-way Transit | 22.17 | 2 | 133 | 797 | 105 | Panamax | 79 | 298 | 300 | Inbound | 279 | 221.46 | Offshore | 31.9816 | -80.7562 | 2021-01-04 00:59:56
ST LOUIS EXPRESS | 367136680 | 14.2 | 15.21 | One-way Transit | 24.5 | 3 | 147 | 797 | 105 | Panamax | 79 | 297 | 300 | Inbound | 279 | 221.46 | Offshore | 31.9825 | -80.7583 | 2021-01-04 01:00:26
ST LOUIS EXPRESS | 367136680 | 14.2 | 15.21 | One-way Transit | 19.83 | 1 | 119 | 797 | 105 | Panamax | 79 | 298 | 299 | Inbound | 279 | 221.46 | Offshore | 31.9846 | -80.7629 | 2021-01-04 01:01:32
ST LOUIS EXPRESS | 367136680 | 14.3 | 15.21 | One-way Transit | 19.83 | 1 | 119 | 797 | 105 | Panamax | 79 | 298 | 299 | Inbound | 279 | 221.46 | Offshore | 31.9868 | -80.7678 | 2021-01-04 01:02:41
ST LOUIS EXPRESS | 367136680 | 14.3 | 15.21 | One-way Transit | 22.17 | 2 | 133 | 797 | 105 | Panamax | 79 | 298 | 300 | Inbound | 279 | 221.46 | Offshore | 31.9887 | -80.772 | 2021-01-04 01:03:43
ST LOUIS EXPRESS | 367136680 | 14.4 | 14.54 | One-way Transit | 29 | 5 | 174 | 797 | 105 | Panamax | 79 | 299 | 304 | Inbound | 278 | 221.46 | Offshore | 31.9912 | -80.7773 | 2021-01-04 01:05:00
ST LOUIS EXPRESS | 367136680 | 14.2 | 13.42 | One-way Transit | 22.17 | 2 | 133 | 797 | 105 | Panamax | 79 | 318 | 320 | Inbound | 290 | 20.13 | Nearshore | 31.999 | -80.7879 | 2021-01-04 01:07:57
ST LOUIS EXPRESS | 367136680 | 14.1 | 13.42 | One-way Transit | 19.83 | 1 | 119 | 797 | 105 | Panamax | 79 | 318 | 319 | Inbound | 290 | 20.13 | Nearshore | 32.0008 | -80.7897 | 2021-01-04 01:08:31
ST LOUIS EXPRESS | 367136680 | 14.1 | 13.42 | One-way Transit | 22.17 | 2 | 133 | 797 | 105 | Panamax | 79 | 319 | 321 | Inbound | 290 | 20.13 | Nearshore | 32.0038 | -80.7928 | 2021-01-04 01:09:32
ST LOUIS EXPRESS | 367136680 | 14.3 | 13.42 | One-way Transit | 19.83 | 1 | 119 | 797 | 105 | Panamax | 79 | 322 | 323 | Inbound | 290 | 20.13 | Nearshore | 32.0075 | -80.7963 | 2021-01-04 01:10:46
ST LOUIS EXPRESS | 367136680 | 14.3 | 13.42 | One-way Transit | 19.83 | 1 | 119 | 797 | 105 | Panamax | 79 | 322 | 323 | Inbound | 290 | 20.13 | Nearshore | 32.011 | -80.7994 | 2021-01-04 01:11:49
ST LOUIS EXPRESS | 367136680 | 14.5 | 13.42 | One-way Transit | 17.5 | 0 | 105 | 797 | 105 | Panamax | 79 | 323 | 323 | Inbound | 290 | 20.13 | Nearshore | 32.0145 | -80.8027 | 2021-01-04 01:12:57
ST LOUIS EXPRESS | 367136680 | 14.5 | 13.42 | One-way Transit | 17.5 | 0 | 105 | 797 | 105 | Panamax | 79 | 322 | 322 | Inbound | 290 | 20.13 | Nearshore | 32.0164 | -80.8044 | 2021-01-04 01:13:31
ST LOUIS EXPRESS | 367136680 | 14.6 | 13.42 | One-way Transit | 19.83 | 1 | 119 | 797 | 105 | Panamax | 79 | 321 | 322 | Inbound | 290 | 20.13 | Nearshore | 32.02 | -80.8077 | 2021-01-04 01:14:37
ST LOUIS EXPRESS | 367136680 | 14.7 | 13.42 | One-way Transit | 17.5 | 0 | 105 | 797 | 105 | Panamax | 79 | 322 | 322 | Inbound | 290 | 20.13 | Nearshore | 32.0235 | -80.811 | 2021-01-04 01:15:46
ST LOUIS EXPRESS | 367136680 | 14.8 | 13.42 | One-way Transit | 19.83 | 1 | 119 | 797 | 105 | Panamax | 79 | 322 | 321 | Inbound | 290 | 20.13 | Nearshore | 32.0274 | -80.8146 | 2021-01-04 01:16:55
SANTA LORETTA | 218643000 | 13.9 | 13.42 | One-way Transit | 31.5 | 2 | 189 | 1105 | 151 | Post-Panamax | 71 | 138 | 140 | Outbound | 290 | 20.13 | Nearshore | 32.0276 | -80.8151 | 2021-01-04 01:25:41
SANTA LORETTA | 218643000 | 13.9 | 13.42 | One-way Transit | 25.17 | 0 | 151 | 1105 | 151 | Post-Panamax | 71 | 141 | 141 | Outbound | 290 | 20.13 | Nearshore | 32.024 | -80.8117 | 2021-01-04 01:26:49
SANTA LORETTA | 218643000 | 13.9 | 13.42 | One-way Transit | 25.17 | 0 | 151 | 1105 | 151 | Post-Panamax | 71 | 142 | 142 | Outbound | 290 | 20.13 | Nearshore | 32.0205 | -80.8083 | 2021-01-04 01:27:59
SANTA LORETTA | 218643000 | 14 | 13.42 | One-way Transit | 25.17 | 0 | 151 | 1105 | 151 | Post-Panamax | 71 | 142 | 142 | Outbound | 290 | 20.13 | Nearshore | 32.0179 | -80.806 | 2021-01-04 01:28:49
SANTA LORETTA | 218643000 | 14 | 13.42 | One-way Transit | 25.17 | 0 | 151 | 1105 | 151 | Post-Panamax | 71 | 142 | 142 | Outbound | 290 | 20.13 | Nearshore | 32.0121 | -80.8006 | 2021-01-04 01:30:46
SANTA LORETTA | 218643000 | 14 | 13.42 | One-way Transit | 25.17 | 0 | 151 | 1105 | 151 | Post-Panamax | 71 | 142 | 142 | Outbound | 290 | 20.13 | Nearshore | 32.0081 | -80.7969 | 2021-01-04 01:31:59
SANTA LORETTA | 218643000 | 14 | 13.42 | One-way Transit | 25.17 | 0 | 151 | 1105 | 151 | Post-Panamax | 71 | 142 | 142 | Outbound | 290 | 20.13 | Nearshore | 32.0065 | -80.7956 | 2021-01-04 01:32:30
SANTA LORETTA | 218643000 | 13.8 | 13.42 | One-way Transit | 28.33 | 1 | 170 | 1105 | 151 | Post-Panamax | 71 | 143 | 142 | Outbound | 290 | 20.13 | Nearshore | 32.0031 | -80.7925 | 2021-01-04 01:33:35
SANTA LORETTA | 218643000 | 13.8 | 13.42 | One-way Transit | 38 | 4 | 228 | 1105 | 151 | Post-Panamax | 71 | 144 | 140 | Outbound | 290 | 20.13 | Nearshore | 31.9994 | -80.7892 | 2021-01-04 01:34:46
AMERICA | 209550000 | 9.3 | 15.88 | One-way Transit | 26.67 | 1 | 160 | 1096 | 141 | Post-Panamax | 71 | 297 | 298 | Inbound | 291 | 221.46 | Offshore | 31.9728 | -80.7361 | 2021-01-04 02:18:55
AMERICA | 209550000 | 9.5 | 15.88 | One-way Transit | 26.67 | 1 | 160 | 1096 | 141 | Post-Panamax | 71 | 296 | 297 | Inbound | 291 | 221.46 | Offshore | 31.9736 | -80.7381 | 2021-01-04 02:19:34
AMERICA | 209550000 | 9.9 | 15.88 | One-way Transit | 36.17 | 4 | 217 | 1096 | 141 | Post-Panamax | 71 | 296 | 300 | Inbound | 291 | 221.46 | Offshore | 31.9749 | -80.7414 | 2021-01-04 02:20:45
AMERICA | 209550000 | 10.2 | 15.88 | One-way Transit | 26.67 | 1 | 160 | 1096 | 141 | Post-Panamax | 71 | 299 | 300 | Inbound | 291 | 221.46 | Offshore | 31.9766 | -80.7448 | 2021-01-04 02:21:55
AMERICA | 209550000 | 10.4 | 15.88 | One-way Transit | 33 | 3 | 198 | 1096 | 141 | Post-Panamax | 71 | 298 | 301 | Inbound | 291 | 221.46 | Offshore | 31.9779 | -80.7477 | 2021-01-04 02:22:56
AMERICA | 209550000 | 10.6 | 15.88 | One-way Transit | 26.67 | 1 | 160 | 1096 | 141 | Post-Panamax | 71 | 298 | 299 | Inbound | 291 | 221.46 | Offshore | 31.9793 | -80.7507 | 2021-01-04 02:23:57
AMERICA | 209550000 | 10.7 | 15.88 | One-way Transit | 33 | 3 | 198 | 1096 | 141 | Post-Panamax | 71 | 297 | 300 | Inbound | 291 | 221.46 | Offshore | 31.9803 | -80.7529 | 2021-01-04 02:24:37
AMERICA | 209550000 | 10.7 | 16.33 | One-way Transit | 29.83 | 2 | 179 | 1096 | 141 | Post-Panamax | 71 | 297 | 299 | Inbound | 290 | 221.46 | Offshore | 31.9817 | -80.7559 | 2021-01-04 02:25:37
AMERICA | 209550000 | 10.9 | 16.33 | One-way Transit | 26.67 | 1 | 160 | 1096 | 141 | Post-Panamax | 71 | 300 | 301 | Inbound | 290 | 221.46 | Offshore | 31.9836 | -80.7602 | 2021-01-04 02:26:56
AMERICA | 209550000 | 10.9 | 16.33 | One-way Transit | 33 | 3 | 198 | 1096 | 141 | Post-Panamax | 71 | 298 | 301 | Inbound | 290 | 221.46 | Offshore | 31.9846 | -80.7622 | 2021-01-04 02:27:36
AMERICA | 209550000 | 11.4 | 16.33 | One-way Transit | 33 | 3 | 198 | 1096 | 141 | Post-Panamax | 71 | 300 | 303 | Inbound | 290 | 221.46 | Offshore | 31.9864 | -80.7659 | 2021-01-04 02:28:46
AMERICA | 209550000 | 12.2 | 16.33 | One-way Transit | 26.67 | 1 | 160 | 1096 | 141 | Post-Panamax | 71 | 300 | 301 | Inbound | 290 | 221.46 | Offshore | 31.9885 | -80.7699 | 2021-01-04 02:29:55
AMERICA | 209550000 | 12.5 | 16.33 | One-way Transit | 23.5 | 0 | 141 | 1096 | 141 | Post-Panamax | 71 | 300 | 300 | Inbound | 290 | 221.46 | Offshore | 31.9893 | -80.7716 | 2021-01-04 02:30:27
AMERICA | 209550000 | 13.1 | 16.33 | One-way Transit | 26.67 | 1 | 160 | 1096 | 141 | Post-Panamax | 71 | 296 | 297 | Inbound | 290 | 221.46 | Offshore | 31.9918 | -80.7772 | 2021-01-04 02:31:55
AMERICA | 209550000 | 14 | 13.42 | One-way Transit | 29.83 | 2 | 179 | 1096 | 141 | Post-Panamax | 71 | 320 | 322 | Inbound | 300 | 20.13 | Nearshore | 32.0015 | -80.7909 | 2021-01-04 02:35:51
AMERICA | 209550000 | 14.1 | 13.42 | One-way Transit | 26.67 | 1 | 160 | 1096 | 141 | Post-Panamax | 71 | 322 | 323 | Inbound | 300 | 20.13 | Nearshore | 32.0047 | -80.7939 | 2021-01-04 02:36:51
AMERICA | 209550000 | 14.2 | 13.42 | One-way Transit | 26.67 | 1 | 160 | 1096 | 141 | Post-Panamax | 71 | 323 | 324 | Inbound | 300 | 20.13 | Nearshore | 32.0077 | -80.7966 | 2021-01-04 02:37:53
AMERICA | 209550000 | 14.4 | 13.42 | One-way Transit | 33 | 3 | 198 | 1096 | 141 | Post-Panamax | 71 | 321 | 324 | Inbound | 310 | 17.9 | Nearshore | 32.0109 | -80.7995 | 2021-01-04 02:38:54
AMERICA | 209550000 | 14.7 | 13.42 | One-way Transit | 29.83 | 2 | 179 | 1096 | 141 | Post-Panamax | 71 | 322 | 324 | Inbound | 310 | 17.9 | Nearshore | 32.0144 | -80.8027 | 2021-01-04 02:40:00
AMERICA | 209550000 | 14.8 | 13.42 | One-way Transit | 26.67 | 1 | 160 | 1096 | 141 | Post-Panamax | 71 | 323 | 324 | Inbound | 310 | 17.9 | Nearshore | 32.0162 | -80.8043 | 2021-01-04 02:40:31
AMERICA | 209550000 | 15 | 13.42 | One-way Transit | 29.83 | 2 | 179 | 1096 | 141 | Post-Panamax | 71 | 322 | 324 | Inbound | 310 | 17.9 | Nearshore | 32.0198 | -80.8075 | 2021-01-04 02:41:37
AMERICA | 209550000 | 15.1 | 13.42 | One-way Transit | 26.67 | 1 | 160 | 1096 | 141 | Post-Panamax | 71 | 321 | 322 | Inbound | 310 | 17.9 | Nearshore | 32.0238 | -80.8111 | 2021-01-04 02:42:50
AMERICA | 209550000 | 15.3 | 13.42 | One-way Transit | 26.67 | 1 | 160 | 1096 | 141 | Post-Panamax | 71 | 321 | 320 | Inbound | 310 | 17.9 | Nearshore | 32.0275 | -80.8146 | 2021-01-04 02:43:54
MADRID BRIDGE | 431981000 | 12.4 | 13.42 | One-way Transit | 27.83 | 0 | 167 | 1200 | 167 | Post-Panamax | 74 | 140 | 140 | Outbound | 310 | 17.9 | Nearshore | 32.0275 | -80.8148 | 2021-01-04 03:00:25
MADRID BRIDGE | 431981000 | 12.7 | 13.42 | One-way Transit | 27.83 | 0 | 167 | 1200 | 167 | Post-Panamax | 74 | 142 | 142 | Outbound | 310 | 17.9 | Nearshore | 32.0235 | -80.8111 | 2021-01-04 03:01:51
MADRID BRIDGE | 431981000 | 12.7 | 13.42 | One-way Transit | 27.83 | 0 | 167 | 1200 | 167 | Post-Panamax | 74 | 142 | 142 | Outbound | 310 | 17.9 | Nearshore | 32.0216 | -80.8093 | 2021-01-04 03:02:30
MADRID BRIDGE | 431981000 | 12.9 | 13.42 | One-way Transit | 27.83 | 0 | 167 | 1200 | 167 | Post-Panamax | 74 | 142 | 142 | Outbound | 310 | 17.9 | Nearshore | 32.0183 | -80.8063 | 2021-01-04 03:03:38
MADRID BRIDGE | 431981000 | 13.1 | 13.42 | One-way Transit | 27.83 | 0 | 167 | 1200 | 167 | Post-Panamax | 74 | 142 | 142 | Outbound | 310 | 17.9 | Nearshore | 32.0155 | -80.8037 | 2021-01-04 03:04:38
MADRID BRIDGE | 431981000 | 13.1 | 13.42 | One-way Transit | 27.83 | 0 | 167 | 1200 | 167 | Post-Panamax | 74 | 142 | 142 | Outbound | 310 | 17.9 | Nearshore | 32.0126 | -80.801 | 2021-01-04 03:05:40
MADRID BRIDGE | 431981000 | 13.1 | 13.42 | One-way Transit | 31.33 | 1 | 188 | 1200 | 167 | Post-Panamax | 74 | 142 | 143 | Outbound | 310 | 17.9 | Nearshore | 32.0092 | -80.7979 | 2021-01-04 03:06:51
MADRID BRIDGE | 431981000 | 13.1 | 13.42 | One-way Transit | 27.83 | 0 | 167 | 1200 | 167 | Post-Panamax | 74 | 143 | 143 | Outbound | 310 | 17.9 | Nearshore | 32.0073 | -80.7962 | 2021-01-04 03:07:32
MADRID BRIDGE | 431981000 | 13.1 | 13.42 | One-way Transit | 27.83 | 0 | 167 | 1200 | 167 | Post-Panamax | 74 | 143 | 143 | Outbound | 310 | 17.9 | Nearshore | 32.0035 | -80.7928 | 2021-01-04 03:08:46
MADRID BRIDGE | 431981000 | 13.1 | 13.42 | One-way Transit | 27.83 | 0 | 167 | 1200 | 167 | Post-Panamax | 74 | 143 | 143 | Outbound | 310 | 17.9 | Nearshore | 32.0005 | -80.7902 | 2021-01-04 03:09:50
MADRID BRIDGE | 431981000 | 13.6 | 18.57 | One-way Transit | 31.33 | 1 | 188 | 1200 | 167 | Post-Panamax | 74 | 120 | 121 | Outbound | 300 | 221.46 | Offshore | 31.9916 | -80.7777 | 2021-01-04 03:13:43
MADRID BRIDGE | 431981000 | 13.7 | 18.57 | One-way Transit | 31.33 | 1 | 188 | 1200 | 167 | Post-Panamax | 74 | 120 | 121 | Outbound | 300 | 221.46 | Offshore | 31.9896 | -80.7739 | 2021-01-04 03:14:44
MADRID BRIDGE | 431981000 | 13.9 | 19.46 | One-way Transit | 27.83 | 0 | 167 | 1200 | 167 | Post-Panamax | 74 | 119 | 119 | Outbound | 300 | 221.46 | Offshore | 31.9877 | -80.7699 | 2021-01-04 03:15:45
MADRID BRIDGE | 431981000 | 14.2 | 19.46 | One-way Transit | 31.33 | 1 | 188 | 1200 | 167 | Post-Panamax | 74 | 118 | 119 | Outbound | 300 | 221.46 | Offshore | 31.9855 | -80.7651 | 2021-01-04 03:16:56
MADRID BRIDGE | 431981000 | 14.3 | 19.46 | One-way Transit | 27.83 | 0 | 167 | 1200 | 167 | Post-Panamax | 74 | 119 | 119 | Outbound | 300 | 221.46 | Offshore | 31.9842 | -80.7622 | 2021-01-04 03:17:37
MADRID BRIDGE | 431981000 | 14.2 | 19.46 | One-way Transit | 31.33 | 1 | 188 | 1200 | 167 | Post-Panamax | 74 | 118 | 119 | Outbound | 300 | 221.46 | Offshore | 31.9822 | -80.7577 | 2021-01-04 03:18:43
MADRID BRIDGE | 431981000 | 14 | 19.46 | One-way Transit | 31.33 | 1 | 188 | 1200 | 167 | Post-Panamax | 74 | 118 | 119 | Outbound | 300 | 221.46 | Offshore | 31.9807 | -80.7545 | 2021-01-04 03:19:32
MADRID BRIDGE | 431981000 | 13.6 | 19.46 | One-way Transit | 31.33 | 1 | 188 | 1200 | 167 | Post-Panamax | 74 | 118 | 119 | Outbound | 300 | 221.46 | Offshore | 31.9787 | -80.7501 | 2021-01-04 03:20:39
MADRID BRIDGE | 431981000 | 12.8 | 19.46 | One-way Transit | 31.33 | 1 | 188 | 1200 | 167 | Post-Panamax | 74 | 118 | 119 | Outbound | 300 | 221.46 | Offshore | 31.9765 | -80.7452 | 2021-01-04 03:21:56
MADRID BRIDGE | 431981000 | 12.2 | 19.46 | One-way Transit | 31.33 | 1 | 188 | 1200 | 167 | Post-Panamax | 74 | 118 | 119 | Outbound | 300 | 221.46 | Offshore | 31.9747 | -80.7414 | 2021-01-04 03:23:00
MADRID BRIDGE | 431981000 | 11.9 | 19.46 | One-way Transit | 31.33 | 1 | 188 | 1200 | 167 | Post-Panamax | 74 | 118 | 119 | Outbound | 300 | 221.46 | Offshore | 31.9739 | -80.7396 | 2021-01-04 03:23:31
MADRID BRIDGE | 431981000 | 11.6 | 19.46 | One-way Transit | 27.83 | 0 | 167 | 1200 | 167 | Post-Panamax | 74 | 119 | 119 | Outbound | 300 | 221.46 | Offshore | 31.973 | -80.7376 | 2021-01-04 03:24:09
MAERSK STOCKHOLM | 477770200 | 17 | 19.69 | One-way Transit | 23.5 | 0 | 141 | 1096 | 141 | Post-Panamax | 71 | 298 | 298 | Inbound | 306 | 24.61 | Offshore | 31.9742 | -80.7398 | 2021-01-04 03:49:48
MAERSK STOCKHOLM | 477770200 | 16.7 | 19.69 | One-way Transit | 23.5 | 0 | 141 | 1096 | 141 | Post-Panamax | 71 | 298 | 298 | Inbound | 306 | 24.61 | Offshore | 31.976 | -80.7436 | 2021-01-04 03:50:36
MAERSK STOCKHOLM | 477770200 | 16.4 | 19.69 | One-way Transit | 23.5 | 0 | 141 | 1096 | 141 | Post-Panamax | 71 | 298 | 298 | Inbound | 306 | 24.61 | Offshore | 31.9782 | -80.7485 | 2021-01-04 03:51:37
MAERSK STOCKHOLM | 477770200 | 15.9 | 19.69 | One-way Transit | 23.5 | 0 | 141 | 1096 | 141 | Post-Panamax | 71 | 300 | 300 | Inbound | 306 | 24.61 | Offshore | 31.9806 | -80.7534 | 2021-01-04 03:52:43
MAERSK STOCKHOLM | 477770200 | 15.5 | 19.69 | One-way Transit | 33 | 3 | 198 | 1096 | 141 | Post-Panamax | 71 | 301 | 298 | Inbound | 306 | 24.61 | Offshore | 31.9832 | -80.7587 | 2021-01-04 03:53:55
MAERSK STOCKHOLM | 477770200 | 15.3 | 19.69 | One-way Transit | 29.83 | 2 | 179 | 1096 | 141 | Post-Panamax | 71 | 298 | 296 | Inbound | 306 | 24.61 | Offshore | 31.9845 | -80.7614 | 2021-01-04 03:54:30
MAERSK STOCKHOLM | 477770200 | 15.4 | 19.24 | One-way Transit | 26.67 | 1 | 160 | 1096 | 141 | Post-Panamax | 71 | 296 | 295 | Inbound | 300 | 221.46 | Offshore | 31.9868 | -80.7668 | 2021-01-04 03:55:41
MAERSK STOCKHOLM | 477770200 | 15.8 | 19.24 | One-way Transit | 26.67 | 1 | 160 | 1096 | 141 | Post-Panamax | 71 | 296 | 295 | Inbound | 300 | 221.46 | Offshore | 31.988 | -80.7695 | 2021-01-04 03:56:19
MAERSK STOCKHOLM | 477770200 | 16.5 | 19.24 | One-way Transit | 23.5 | 0 | 141 | 1096 | 141 | Post-Panamax | 71 | 298 | 298 | Inbound | 300 | 221.46 | Offshore | 31.9908 | -80.7762 | 2021-01-04 03:57:43
MAERSK STOCKHOLM | 477770200 | 16.5 | 11.18 | One-way Transit | 23.5 | 0 | 141 | 1096 | 141 | Post-Panamax | 71 | 320 | 320 | Inbound | 310 | 17.9 | Nearshore | 32.0004 | -80.79 | 2021-01-04 04:00:58
MAERSK STOCKHOLM | 477770200 | 16.2 | 11.18 | One-way Transit | 23.5 | 0 | 141 | 1096 | 141 | Post-Panamax | 71 | 321 | 321 | Inbound | 310 | 17.9 | Nearshore | 32.0021 | -80.7916 | 2021-01-04 04:01:29
MAERSK STOCKHOLM | 477770200 | 16.1 | 11.18 | One-way Transit | 26.67 | 1 | 160 | 1096 | 141 | Post-Panamax | 71 | 322 | 321 | Inbound | 310 | 17.9 | Nearshore | 32.006 | -80.7952 | 2021-01-04 04:02:35
MAERSK STOCKHOLM | 477770200 | 16.2 | 11.18 | One-way Transit | 26.67 | 1 | 160 | 1096 | 141 | Post-Panamax | 71 | 322 | 321 | Inbound | 310 | 17.9 | Nearshore | 32.0095 | -80.7985 | 2021-01-04 04:03:36
MAERSK STOCKHOLM | 477770200 | 16.3 | 11.18 | One-way Transit | 23.5 | 0 | 141 | 1096 | 141 | Post-Panamax | 71 | 323 | 323 | Inbound | 310 | 17.9 | Nearshore | 32.0135 | -80.8021 | 2021-01-04 04:04:41
MAERSK STOCKHOLM | 477770200 | 16.5 | 11.18 | One-way Transit | 29.83 | 2 | 179 | 1096 | 141 | Post-Panamax | 71 | 324 | 322 | Inbound | 310 | 17.9 | Nearshore | 32.0176 | -80.8056 | 2021-01-04 04:05:49
MAERSK STOCKHOLM | 477770200 | 16.7 | 11.18 | One-way Transit | 26.67 | 1 | 160 | 1096 | 141 | Post-Panamax | 71 | 322 | 321 | Inbound | 310 | 17.9 | Nearshore | 32.0212 | -80.809 | 2021-01-04 04:06:49
MAERSK STOCKHOLM | 477770200 | 17 | 11.18 | One-way Transit | 23.5 | 0 | 141 | 1096 | 141 | Post-Panamax | 71 | 321 | 321 | Inbound | 310 | 17.9 | Nearshore | 32.0253 | -80.8128 | 2021-01-04 04:07:54
CMA CGM T.JEFFERSON | 215126000 | 13.4 | 13.42 | One-way Transit | 33.17 | 2 | 199 | 1200 | 157 | Post-Panamax | 71 | 140 | 138 | Outbound | 330 | 17.9 | Nearshore | 32.028 | -80.8158 | 2021-01-04 13:04:30
CMA CGM T.JEFFERSON | 215126000 | 13.2 | 13.42 | One-way Transit | 29.67 | 1 | 178 | 1200 | 157 | Post-Panamax | 71 | 140 | 141 | Outbound | 330 | 17.9 | Nearshore | 32.0158 | -80.8046 | 2021-01-04 13:08:34
CMA CGM T.JEFFERSON | 215126000 | 13.2 | 13.42 | One-way Transit | 26.17 | 0 | 157 | 1200 | 157 | Post-Panamax | 71 | 138 | 138 | Outbound | 330 | 17.9 | Nearshore | 32.0131 | -80.8018 | 2021-01-04 13:09:36
CMA CGM T.JEFFERSON | 215126000 | 13.5 | 13.42 | One-way Transit | 29.67 | 1 | 178 | 1200 | 157 | Post-Panamax | 71 | 142 | 141 | Outbound | 330 | 17.9 | Nearshore | 32.0097 | -80.7984 | 2021-01-04 13:10:49
CMA CGM T.JEFFERSON | 215126000 | 13.5 | 13.42 | One-way Transit | 26.17 | 0 | 157 | 1200 | 157 | Post-Panamax | 71 | 141 | 141 | Outbound | 330 | 17.9 | Nearshore | 32.0063 | -80.7952 | 2021-01-04 13:11:55
CMA CGM T.JEFFERSON | 215126000 | 13.4 | 13.42 | One-way Transit | 29.67 | 1 | 178 | 1200 | 157 | Post-Panamax | 71 | 142 | 141 | Outbound | 330 | 17.9 | Nearshore | 32.0033 | -80.7925 | 2021-01-04 13:12:59
CMA CGM T.JEFFERSON | 215126000 | 13.2 | 13.42 | One-way Transit | 29.67 | 1 | 178 | 1200 | 157 | Post-Panamax | 71 | 142 | 141 | Outbound | 330 | 17.9 | Nearshore | 32.0014 | -80.7908 | 2021-01-04 13:13:35
CMA CGM T.JEFFERSON | 215126000 | 13.9 | 14.09 | One-way Transit | 26.17 | 0 | 157 | 1200 | 157 | Post-Panamax | 71 | 119 | 119 | Outbound | 303 | 221.46 | Offshore | 31.9913 | -80.7768 | 2021-01-04 13:17:47
CMA CGM T.JEFFERSON | 215126000 | 14.3 | 14.09 | One-way Transit | 29.67 | 1 | 178 | 1200 | 157 | Post-Panamax | 71 | 118 | 119 | Outbound | 303 | 221.46 | Offshore | 31.9896 | -80.773 | 2021-01-04 13:18:47
CMA CGM T.JEFFERSON | 215126000 | 14.7 | 14.09 | One-way Transit | 29.67 | 1 | 178 | 1200 | 157 | Post-Panamax | 71 | 119 | 118 | Outbound | 303 | 221.46 | Offshore | 31.9873 | -80.768 | 2021-01-04 13:19:58
CMA CGM T.JEFFERSON | 215126000 | 14.9 | 14.09 | One-way Transit | 26.17 | 0 | 157 | 1200 | 157 | Post-Panamax | 71 | 118 | 118 | Outbound | 303 | 221.46 | Offshore | 31.9863 | -80.7659 | 2021-01-04 13:20:28
CMA CGM T.JEFFERSON | 215126000 | 15.4 | 14.09 | One-way Transit | 29.67 | 1 | 178 | 1200 | 157 | Post-Panamax | 71 | 119 | 118 | Outbound | 303 | 221.46 | Offshore | 31.9837 | -80.7602 | 2021-01-04 13:21:42
CMA CGM T.JEFFERSON | 215126000 | 15.7 | 14.09 | One-way Transit | 26.17 | 0 | 157 | 1200 | 157 | Post-Panamax | 71 | 118 | 118 | Outbound | 303 | 221.46 | Offshore | 31.981 | -80.7543 | 2021-01-04 13:23:01
CMA CGM T.JEFFERSON | 215126000 | 16 | 14.09 | One-way Transit | 26.17 | 0 | 157 | 1200 | 157 | Post-Panamax | 71 | 118 | 118 | Outbound | 303 | 221.46 | Offshore | 31.9796 | -80.7511 | 2021-01-04 13:23:42
CMA CGM T.JEFFERSON | 215126000 | 16.3 | 14.09 | One-way Transit | 29.67 | 1 | 178 | 1200 | 157 | Post-Panamax | 71 | 119 | 118 | Outbound | 303 | 221.46 | Offshore | 31.9772 | -80.746 | 2021-01-04 13:24:51
CMA CGM T.JEFFERSON | 215126000 | 16.4 | 14.54 | One-way Transit | 26.17 | 0 | 157 | 1200 | 157 | Post-Panamax | 71 | 118 | 118 | Outbound | 307 | 221.46 | Offshore | 31.9761 | -80.7436 | 2021-01-04 13:25:24
CMA CGM T.JEFFERSON | 215126000 | 16.3 | 14.54 | One-way Transit | 29.67 | 1 | 178 | 1200 | 157 | Post-Panamax | 71 | 119 | 118 | Outbound | 307 | 221.46 | Offshore | 31.9733 | -80.7375 | 2021-01-04 13:26:38
HYUNDAI SMART | 241312000 | 14.9 | 14.54 | One-way Transit | 26.17 | 0 | 157 | 1200 | 157 | Post-Panamax | 70 | 298 | 298 | Inbound | 312 | 221.46 | Offshore | 31.9735 | -80.7384 | 2021-01-04 13:40:51
HYUNDAI SMART | 241312000 | 15 | 14.54 | One-way Transit | 29.67 | 1 | 178 | 1200 | 157 | Post-Panamax | 70 | 298 | 299 | Inbound | 312 | 221.46 | Offshore | 31.9746 | -80.741 | 2021-01-04 13:41:25
HYUNDAI SMART | 241312000 | 15.1 | 14.54 | One-way Transit | 29.67 | 1 | 178 | 1200 | 157 | Post-Panamax | 70 | 299 | 300 | Inbound | 312 | 221.46 | Offshore | 31.9768 | -80.7457 | 2021-01-04 13:42:35
HYUNDAI SMART | 241312000 | 15.1 | 14.54 | One-way Transit | 29.67 | 1 | 178 | 1200 | 157 | Post-Panamax | 70 | 297 | 298 | Inbound | 312 | 221.46 | Offshore | 31.9791 | -80.7506 | 2021-01-04 13:43:41
HYUNDAI SMART | 241312000 | 15.1 | 14.54 | One-way Transit | 29.67 | 1 | 178 | 1200 | 157 | Post-Panamax | 70 | 297 | 298 | Inbound | 312 | 221.46 | Offshore | 31.9814 | -80.7557 | 2021-01-04 13:44:50
HYUNDAI SMART | 241312000 | 15.1 | 15.44 | One-way Transit | 26.17 | 0 | 157 | 1200 | 157 | Post-Panamax | 70 | 297 | 297 | Inbound | 318 | 20.13 | Offshore | 31.9834 | -80.7601 | 2021-01-04 13:45:54
HYUNDAI SMART | 241312000 | 15.1 | 15.44 | One-way Transit | 26.17 | 0 | 157 | 1200 | 157 | Post-Panamax | 70 | 299 | 299 | Inbound | 318 | 20.13 | Offshore | 31.9857 | -80.7654 | 2021-01-04 13:47:01
HYUNDAI SMART | 241312000 | 15.1 | 15.44 | One-way Transit | 26.17 | 0 | 157 | 1200 | 157 | Post-Panamax | 70 | 299 | 299 | Inbound | 318 | 20.13 | Offshore | 31.9869 | -80.7679 | 2021-01-04 13:47:38
MSC LETIZIA | 352684000 | 14.9 | 15.44 | One-way Transit | 26.17 | 0 | 157 | 984 | 157 | Post-Panamax | 74 | 297 | 297 | Inbound | 318 | 20.13 | Offshore | 31.9729 | -80.7372 | 2021-01-04 13:47:53
HYUNDAI SMART | 241312000 | 15.1 | 15.44 | One-way Transit | 26.17 | 0 | 157 | 1200 | 157 | Post-Panamax | 70 | 299 | 299 | Inbound | 318 | 20.13 | Offshore | 31.9889 | -80.7723 | 2021-01-04 13:48:40
MSC LETIZIA | 352684000 | 15 | 15.44 | One-way Transit | 29 | 1 | 174 | 984 | 157 | Post-Panamax | 74 | 298 | 297 | Inbound | 318 | 20.13 | Offshore | 31.9748 | -80.7415 | 2021-01-04 13:48:54
MSC LETIZIA | 352684000 | 15 | 15.44 | One-way Transit | 29 | 1 | 174 | 984 | 157 | Post-Panamax | 74 | 297 | 296 | Inbound | 318 | 20.13 | Offshore | 31.976 | -80.7441 | 2021-01-04 13:49:28
HYUNDAI SMART | 241312000 | 15.2 | 15.44 | One-way Transit | 26.17 | 0 | 157 | 1200 | 157 | Post-Panamax | 70 | 299 | 299 | Inbound | 318 | 20.13 | Offshore | 31.9915 | -80.7775 | 2021-01-04 13:49:49
MSC LETIZIA | 352684000 | 15 | 15.44 | One-way Transit | 29 | 1 | 174 | 984 | 157 | Post-Panamax | 74 | 297 | 296 | Inbound | 318 | 20.13 | Offshore | 31.9784 | -80.7498 | 2021-01-04 13:50:49
MSC LETIZIA | 352684000 | 15 | 15.44 | One-way Transit | 26.17 | 0 | 157 | 984 | 157 | Post-Panamax | 74 | 298 | 298 | Inbound | 318 | 20.13 | Offshore | 31.9808 | -80.7551 | 2021-01-04 13:51:58
MSC LETIZIA | 352684000 | 15 | 15.44 | One-way Transit | 29 | 1 | 174 | 984 | 157 | Post-Panamax | 74 | 299 | 298 | Inbound | 318 | 20.13 | Offshore | 31.9818 | -80.7573 | 2021-01-04 13:52:31
MSC LETIZIA | 352684000 | 15 | 15.44 | One-way Transit | 29 | 1 | 174 | 984 | 157 | Post-Panamax | 74 | 299 | 298 | Inbound | 318 | 20.13 | Offshore | 31.9842 | -80.7624 | 2021-01-04 13:53:40
HYUNDAI SMART | 241312000 | 14.8 | 8.95 | One-way Transit | 29.67 | 1 | 178 | 1200 | 157 | Post-Panamax | 70 | 322 | 323 | Inbound | 340 | 13.42 | Nearshore | 32.0021 | -80.7917 | 2021-01-04 13:53:43
MSC LETIZIA | 352684000 | 15 | 15.44 | One-way Transit | 29 | 1 | 174 | 984 | 157 | Post-Panamax | 74 | 299 | 298 | Inbound | 318 | 20.13 | Offshore | 31.9863 | -80.7668 | 2021-01-04 13:54:44
HYUNDAI SMART | 241312000 | 14.7 | 8.95 | One-way Transit | 26.17 | 0 | 157 | 1200 | 157 | Post-Panamax | 70 | 322 | 322 | Inbound | 340 | 13.42 | Nearshore | 32.0053 | -80.7947 | 2021-01-04 13:54:46
MSC LETIZIA | 352684000 | 15 | 15.21 | One-way Transit | 29 | 1 | 174 | 984 | 157 | Post-Panamax | 74 | 299 | 298 | Inbound | 317 | 221.46 | Offshore | 31.9885 | -80.7715 | 2021-01-04 13:55:49
HYUNDAI SMART | 241312000 | 14.8 | 8.95 | One-way Transit | 26.17 | 0 | 157 | 1200 | 157 | Post-Panamax | 70 | 323 | 323 | Inbound | 340 | 13.42 | Nearshore | 32.009 | -80.7979 | 2021-01-04 13:55:52
HYUNDAI SMART | 241312000 | 14.8 | 8.95 | One-way Transit | 26.17 | 0 | 157 | 1200 | 157 | Post-Panamax | 70 | 323 | 323 | Inbound | 340 | 13.42 | Nearshore | 32.0126 | -80.8011 | 2021-01-04 13:56:55
MSC LETIZIA | 352684000 | 15.1 | 15.21 | One-way Transit | 29 | 1 | 174 | 984 | 157 | Post-Panamax | 74 | 299 | 298 | Inbound | 317 | 221.46 | Offshore | 31.991 | -80.7767 | 2021-01-04 13:56:57
HYUNDAI SMART | 241312000 | 14.9 | 8.95 | One-way Transit | 26.17 | 0 | 157 | 1200 | 157 | Post-Panamax | 70 | 321 | 321 | Inbound | 340 | 13.42 | Nearshore | 32.0146 | -80.8028 | 2021-01-04 13:57:33
HYUNDAI SMART | 241312000 | 15.1 | 8.95 | One-way Transit | 26.17 | 0 | 157 | 1200 | 157 | Post-Panamax | 70 | 321 | 321 | Inbound | 340 | 13.42 | Nearshore | 32.0182 | -80.8062 | 2021-01-04 13:58:40
HYUNDAI SMART | 241312000 | 15.3 | 8.95 | One-way Transit | 26.17 | 0 | 157 | 1200 | 157 | Post-Panamax | 70 | 321 | 321 | Inbound | 340 | 13.42 | Nearshore | 32.0219 | -80.8097 | 2021-01-04 13:59:45
MSC LETIZIA | 352684000 | 14.8 | 8.95 | One-way Transit | 26.17 | 0 | 157 | 984 | 157 | Post-Panamax | 74 | 321 | 321 | Inbound | 340 | 13.42 | Nearshore | 32.0008 | -80.7907 | 2021-01-04 14:00:46
HYUNDAI SMART | 241312000 | 15.5 | 8.95 | One-way Transit | 29.67 | 1 | 178 | 1200 | 157 | Post-Panamax | 70 | 320 | 321 | Inbound | 340 | 13.42 | Nearshore | 32.0253 | -80.8129 | 2021-01-04 14:00:49
MSC LETIZIA | 352684000 | 14.7 | 8.95 | One-way Transit | 29 | 1 | 174 | 984 | 157 | Post-Panamax | 74 | 322 | 321 | Inbound | 340 | 13.42 | Nearshore | 32.0047 | -80.7942 | 2021-01-04 14:01:53
MSC LETIZIA | 352684000 | 14.7 | 8.95 | One-way Transit | 26.17 | 0 | 157 | 984 | 157 | Post-Panamax | 74 | 322 | 322 | Inbound | 340 | 13.42 | Nearshore | 32.0067 | -80.796 | 2021-01-04 14:02:28
MSC LETIZIA | 352684000 | 14.8 | 8.95 | One-way Transit | 29 | 1 | 174 | 984 | 157 | Post-Panamax | 74 | 324 | 323 | Inbound | 340 | 13.42 | Nearshore | 32.0101 | -80.7989 | 2021-01-04 14:03:33
MSC LETIZIA | 352684000 | 14.9 | 8.95 | One-way Transit | 31.83 | 2 | 191 | 984 | 157 | Post-Panamax | 74 | 323 | 321 | Inbound | 340 | 13.42 | Nearshore | 32.0144 | -80.8026 | 2021-01-04 14:04:51
MSC LETIZIA | 352684000 | 15.1 | 8.95 | One-way Transit | 31.83 | 2 | 191 | 984 | 157 | Post-Panamax | 74 | 322 | 320 | Inbound | 340 | 13.42 | Nearshore | 32.0177 | -80.8056 | 2021-01-04 14:05:52
MSC LETIZIA | 352684000 | 15.2 | 8.95 | One-way Transit | 29 | 1 | 174 | 984 | 157 | Post-Panamax | 74 | 322 | 321 | Inbound | 340 | 13.42 | Nearshore | 32.0211 | -80.8087 | 2021-01-04 14:06:52
MSC LETIZIA | 352684000 | 15.4 | 8.95 | One-way Transit | 29 | 1 | 174 | 984 | 157 | Post-Panamax | 74 | 322 | 321 | Inbound | 340 | 13.42 | Nearshore | 32.0244 | -80.8118 | 2021-01-04 14:07:51
MSC LETIZIA | 352684000 | 15.2 | 8.95 | One-way Transit | 43.17 | 6 | 259 | 984 | 157 | Post-Panamax | 74 | 321 | 315 | Inbound | 340 | 13.42 | Nearshore | 32.0279 | -80.8149 | 2021-01-04 14:08:53
EVER LASTING | 235093618 | 16.7 | 6.71 | One-way Transit | 34.67 | 3 | 208 | 1099 | 151 | Post-Panamax | 74 | 136 | 139 | Outbound | 220 | 8.95 | Nearshore | 32.028 | -80.8152 | 2021-01-04 20:56:49
EVER LASTING | 235093618 | 16.4 | 6.71 | One-way Transit | 28.33 | 1 | 170 | 1099 | 151 | Post-Panamax | 74 | 141 | 142 | Outbound | 220 | 8.95 | Nearshore | 32.0241 | -80.8115 | 2021-01-04 20:57:55
EVER LASTING | 235093618 | 16.3 | 6.71 | One-way Transit | 25.17 | 0 | 151 | 1099 | 151 | Post-Panamax | 74 | 142 | 142 | Outbound | 220 | 8.95 | Nearshore | 32.022 | -80.8095 | 2021-01-04 20:58:29
EVER LASTING | 235093618 | 16.2 | 6.71 | One-way Transit | 28.33 | 1 | 170 | 1099 | 151 | Post-Panamax | 74 | 143 | 142 | Outbound | 220 | 8.95 | Nearshore | 32.0181 | -80.8059 | 2021-01-04 20:59:35
EVER LASTING | 235093618 | 16.2 | 6.71 | One-way Transit | 28.33 | 1 | 170 | 1099 | 151 | Post-Panamax | 74 | 143 | 142 | Outbound | 220 | 8.95 | Nearshore | 32.0142 | -80.8023 | 2021-01-04 21:00:41
EVER LASTING | 235093618 | 15.7 | 6.71 | One-way Transit | 25.17 | 0 | 151 | 1099 | 151 | Post-Panamax | 74 | 143 | 143 | Outbound | 220 | 8.95 | Nearshore | 32.0096 | -80.7982 | 2021-01-04 21:01:58
EVER LASTING | 235093618 | 15.5 | 6.71 | One-way Transit | 25.17 | 0 | 151 | 1099 | 151 | Post-Panamax | 74 | 143 | 143 | Outbound | 220 | 8.95 | Nearshore | 32.0072 | -80.7961 | 2021-01-04 21:02:42
EVER LASTING | 235093618 | 15.3 | 6.71 | One-way Transit | 25.17 | 0 | 151 | 1099 | 151 | Post-Panamax | 74 | 143 | 143 | Outbound | 220 | 8.95 | Nearshore | 32.0044 | -80.7937 | 2021-01-04 21:03:30
EVER LASTING | 235093618 | 14.8 | 6.71 | One-way Transit | 34.67 | 3 | 208 | 1099 | 151 | Post-Panamax | 74 | 142 | 139 | Outbound | 220 | 8.95 | Nearshore | 31.9994 | -80.7892 | 2021-01-04 21:04:59
EVER LASTING | 235093618 | 13.6 | 2.24 | One-way Transit | 28.33 | 1 | 170 | 1099 | 151 | Post-Panamax | 74 | 118 | 119 | Outbound | 220 | 221.46 | Offshore | 31.9908 | -80.7761 | 2021-01-04 21:08:36
EVER LASTING | 235093618 | 13.6 | 2.24 | One-way Transit | 28.33 | 1 | 170 | 1099 | 151 | Post-Panamax | 74 | 118 | 119 | Outbound | 220 | 221.46 | Offshore | 31.9888 | -80.7718 | 2021-01-04 21:09:41
EVER LASTING | 235093618 | 13.4 | 2.24 | One-way Transit | 28.33 | 1 | 170 | 1099 | 151 | Post-Panamax | 74 | 119 | 118 | Outbound | 220 | 221.46 | Offshore | 31.9877 | -80.7695 | 2021-01-04 21:10:19
EVER LASTING | 235093618 | 12.7 | 2.24 | One-way Transit | 25.17 | 0 | 151 | 1099 | 151 | Post-Panamax | 74 | 118 | 118 | Outbound | 220 | 221.46 | Offshore | 31.9843 | -80.762 | 2021-01-04 21:12:18
EVER LASTING | 235093618 | 10.4 | 2.68 | One-way Transit | 34.67 | 3 | 208 | 1099 | 151 | Post-Panamax | 74 | 118 | 115 | Outbound | 222 | 221.46 | Offshore | 31.9729 | -80.7369 | 2021-01-04 21:19:47
BOMAR CALAIS | 255805683 | 14.3 | 1.79 | One-way Transit | 18.33 | 1 | 110 | 689 | 98 | Panamax | 79 | 299 | 300 | Inbound | 214 | 221.46 | Offshore | 31.9732 | -80.7379 | 2021-01-04 22:06:52
BOMAR CALAIS | 255805683 | 14.6 | 1.79 | One-way Transit | 20.33 | 2 | 122 | 689 | 98 | Panamax | 79 | 299 | 301 | Inbound | 214 | 221.46 | Offshore | 31.9756 | -80.7429 | 2021-01-04 22:08:00
BOMAR CALAIS | 255805683 | 14.8 | 1.79 | One-way Transit | 20.33 | 2 | 122 | 689 | 98 | Panamax | 79 | 298 | 300 | Inbound | 214 | 221.46 | Offshore | 31.9766 | -80.7451 | 2021-01-04 22:08:35
BOMAR CALAIS | 255805683 | 15 | 1.79 | One-way Transit | 18.33 | 1 | 110 | 689 | 98 | Panamax | 79 | 299 | 300 | Inbound | 214 | 221.46 | Offshore | 31.9782 | -80.7484 | 2021-01-04 22:09:25
BOMAR CALAIS | 255805683 | 15.2 | 1.79 | One-way Transit | 20.33 | 2 | 122 | 689 | 98 | Panamax | 79 | 297 | 299 | Inbound | 214 | 221.46 | Offshore | 31.9812 | -80.7554 | 2021-01-04 22:10:59
BOMAR CALAIS | 255805683 | 15.3 | 1.79 | One-way Transit | 22.33 | 3 | 134 | 689 | 98 | Panamax | 79 | 296 | 299 | Inbound | 214 | 221.46 | Offshore | 31.9824 | -80.7581 | 2021-01-04 22:11:34
BOMAR CALAIS | 255805683 | 15.4 | 1.79 | One-way Transit | 20.33 | 2 | 122 | 689 | 98 | Panamax | 79 | 298 | 300 | Inbound | 214 | 221.46 | Offshore | 31.9848 | -80.7634 | 2021-01-04 22:12:48
BOMAR CALAIS | 255805683 | 15.4 | 1.79 | One-way Transit | 18.33 | 1 | 110 | 689 | 98 | Panamax | 79 | 298 | 299 | Inbound | 214 | 221.46 | Offshore | 31.9872 | -80.7687 | 2021-01-04 22:13:56
BOMAR CALAIS | 255805683 | 15.4 | 1.79 | One-way Transit | 18.33 | 1 | 110 | 689 | 98 | Panamax | 79 | 298 | 299 | Inbound | 214 | 221.46 | Offshore | 31.9884 | -80.7713 | 2021-01-04 22:14:30
BOMAR CALAIS | 255805683 | 15.5 | 2.01 | One-way Transit | 16.33 | 0 | 98 | 689 | 98 | Panamax | 79 | 299 | 299 | Inbound | 192 | 221.46 | Offshore | 31.9909 | -80.7767 | 2021-01-04 22:15:47
BOMAR CALAIS | 255805683 | 14.5 | 8.95 | One-way Transit | 20.33 | 2 | 122 | 689 | 98 | Panamax | 79 | 321 | 323 | Inbound | 280 | 11.18 | Nearshore | 32.0016 | -80.791 | 2021-01-04 22:19:37
BOMAR CALAIS | 255805683 | 14.1 | 8.95 | One-way Transit | 20.33 | 2 | 122 | 689 | 98 | Panamax | 79 | 321 | 323 | Inbound | 280 | 11.18 | Nearshore | 32.0048 | -80.7939 | 2021-01-04 22:20:41
BOMAR CALAIS | 255805683 | 14 | 8.95 | One-way Transit | 18.33 | 1 | 110 | 689 | 98 | Panamax | 79 | 322 | 323 | Inbound | 280 | 11.18 | Nearshore | 32.0081 | -80.7971 | 2021-01-04 22:21:47
BOMAR CALAIS | 255805683 | 13.9 | 8.95 | One-way Transit | 20.33 | 2 | 122 | 689 | 98 | Panamax | 79 | 322 | 324 | Inbound | 280 | 11.18 | Nearshore | 32.0118 | -80.8004 | 2021-01-04 22:22:57
BOMAR CALAIS | 255805683 | 14 | 8.95 | One-way Transit | 18.33 | 1 | 110 | 689 | 98 | Panamax | 79 | 324 | 325 | Inbound | 280 | 11.18 | Nearshore | 32.0149 | -80.8032 | 2021-01-04 22:23:58
BOMAR CALAIS | 255805683 | 14 | 8.95 | One-way Transit | 20.33 | 2 | 122 | 689 | 98 | Panamax | 79 | 323 | 325 | Inbound | 280 | 11.18 | Nearshore | 32.0165 | -80.8046 | 2021-01-04 22:24:30
BOMAR CALAIS | 255805683 | 14.1 | 8.95 | One-way Transit | 18.33 | 1 | 110 | 689 | 98 | Panamax | 79 | 323 | 324 | Inbound | 280 | 11.18 | Nearshore | 32.0202 | -80.8078 | 2021-01-04 22:25:39
BOMAR CALAIS | 255805683 | 14.2 | 8.95 | One-way Transit | 16.33 | 0 | 98 | 689 | 98 | Panamax | 79 | 322 | 322 | Inbound | 280 | 11.18 | Nearshore | 32.0237 | -80.811 | 2021-01-04 22:26:46
BOMAR CALAIS | 255805683 | 14.4 | 8.95 | One-way Transit | 16.33 | 0 | 98 | 689 | 98 | Panamax | 79 | 322 | 322 | Inbound | 280 | 11.18 | Nearshore | 32.0267 | -80.8138 | 2021-01-04 22:27:47
EVER LASTING | 235093618 | 13.6 | 11.18 | One-way Transit | 28.33 | 1 | 170 | 1099 | 151 | Post-Panamax | 74 | 141 | 142 | Outbound | 190 | 15.66 | Nearshore | 32.025 | -80.8124 | 2021-01-03 03:35:00
EVER LASTING | 235093618 | 13.7 | 11.18 | One-way Transit | 28.33 | 1 | 170 | 1099 | 151 | Post-Panamax | 74 | 141 | 142 | Outbound | 190 | 15.66 | Nearshore | 32.0226 | -80.81 | 2021-01-03 03:35:50
EVER LASTING | 235093618 | 13.7 | 11.18 | One-way Transit | 25.17 | 0 | 151 | 1099 | 151 | Post-Panamax | 74 | 142 | 142 | Outbound | 190 | 15.66 | Nearshore | 32.0205 | -80.8081 | 2021-01-03 03:36:30
EVER LASTING | 235093618 | 13.8 | 15.66 | One-way Transit | 28.33 | 1 | 170 | 1099 | 151 | Post-Panamax | 74 | 143 | 144 | Outbound | 190 | 22.37 | Nearshore | 32.016 | -80.8039 | 2021-01-03 03:38:00
EVER LASTING | 235093618 | 13.9 | 15.66 | One-way Transit | 31.5 | 2 | 189 | 1099 | 151 | Post-Panamax | 74 | 142 | 144 | Outbound | 190 | 22.37 | Nearshore | 32.0133 | -80.8015 | 2021-01-03 03:38:53
EVER LASTING | 235093618 | 13.9 | 15.66 | One-way Transit | 28.33 | 1 | 170 | 1099 | 151 | Post-Panamax | 74 | 143 | 144 | Outbound | 190 | 22.37 | Nearshore | 32.0087 | -80.7975 | 2021-01-03 03:40:22
EVER LASTING | 235093618 | 14.7 | 8.28 | One-way Transit | 28.33 | 1 | 170 | 1099 | 151 | Post-Panamax | 74 | 297 | 298 | Inbound | 249 | 221.46 | Offshore | 31.9734 | -80.7381 | 2021-01-03 13:06:39
EVER LASTING | 235093618 | 14.9 | 8.28 | One-way Transit | 25.17 | 0 | 151 | 1099 | 151 | Post-Panamax | 74 | 298 | 298 | Inbound | 249 | 221.46 | Offshore | 31.9757 | -80.7432 | 2021-01-03 13:07:50
EVER LASTING | 235093618 | 15.2 | 8.28 | One-way Transit | 25.17 | 0 | 151 | 1099 | 151 | Post-Panamax | 74 | 298 | 298 | Inbound | 249 | 221.46 | Offshore | 31.9779 | -80.7481 | 2021-01-03 13:08:57
EVER LASTING | 235093618 | 15.2 | 8.28 | One-way Transit | 25.17 | 0 | 151 | 1099 | 151 | Post-Panamax | 74 | 298 | 298 | Inbound | 249 | 221.46 | Offshore | 31.9793 | -80.7511 | 2021-01-03 13:09:37
EVER LASTING | 235093618 | 15.3 | 8.28 | One-way Transit | 25.17 | 0 | 151 | 1099 | 151 | Post-Panamax | 74 | 298 | 298 | Inbound | 249 | 221.46 | Offshore | 31.9819 | -80.7569 | 2021-01-03 13:10:57
EVER LASTING | 235093618 | 15.2 | 8.28 | One-way Transit | 28.33 | 1 | 170 | 1099 | 151 | Post-Panamax | 74 | 298 | 299 | Inbound | 249 | 221.46 | Offshore | 31.9833 | -80.76 | 2021-01-03 13:11:38
EVER LASTING | 235093618 | 15.4 | 8.28 | One-way Transit | 28.33 | 1 | 170 | 1099 | 151 | Post-Panamax | 74 | 299 | 300 | Inbound | 249 | 221.46 | Offshore | 31.9853 | -80.7643 | 2021-01-03 13:12:39
EVER LASTING | 235093618 | 15.3 | 8.28 | One-way Transit | 25.17 | 0 | 151 | 1099 | 151 | Post-Panamax | 74 | 298 | 298 | Inbound | 249 | 221.46 | Offshore | 31.9877 | -80.7692 | 2021-01-03 13:13:43
EVER LASTING | 235093618 | 15.4 | 8.28 | One-way Transit | 25.17 | 0 | 151 | 1099 | 151 | Post-Panamax | 74 | 298 | 298 | Inbound | 249 | 221.46 | Offshore | 31.9897 | -80.7736 | 2021-01-03 13:14:44
EVER LASTING | 235093618 | 15.1 | 8.95 | One-way Transit | 28.33 | 1 | 170 | 1099 | 151 | Post-Panamax | 74 | 320 | 321 | Inbound | 260 | 13.42 | Nearshore | 31.9997 | -80.7892 | 2021-01-03 13:18:36
EVER LASTING | 235093618 | 14.7 | 8.95 | One-way Transit | 28.33 | 1 | 170 | 1099 | 151 | Post-Panamax | 74 | 322 | 323 | Inbound | 260 | 13.42 | Nearshore | 32.0035 | -80.7929 | 2021-01-03 13:19:44
EVER LASTING | 235093618 | 14.8 | 8.95 | One-way Transit | 28.33 | 1 | 170 | 1099 | 151 | Post-Panamax | 74 | 322 | 323 | Inbound | 260 | 13.42 | Nearshore | 32.0071 | -80.7962 | 2021-01-03 13:20:51
EVER LASTING | 235093618 | 14.8 | 8.95 | One-way Transit | 28.33 | 1 | 170 | 1099 | 151 | Post-Panamax | 74 | 322 | 323 | Inbound | 260 | 13.42 | Nearshore | 32.009 | -80.7979 | 2021-01-03 13:21:25
EVER LASTING | 235093618 | 14.9 | 8.95 | One-way Transit | 31.5 | 2 | 189 | 1099 | 151 | Post-Panamax | 74 | 322 | 324 | Inbound | 260 | 13.42 | Nearshore | 32.0126 | -80.8011 | 2021-01-03 13:22:32
EVER LASTING | 235093618 | 15.1 | 8.95 | One-way Transit | 28.33 | 1 | 170 | 1099 | 151 | Post-Panamax | 74 | 325 | 324 | Inbound | 260 | 13.42 | Nearshore | 32.0163 | -80.8043 | 2021-01-03 13:23:38
EVER LASTING | 235093618 | 15.2 | 8.95 | One-way Transit | 25.17 | 0 | 151 | 1099 | 151 | Post-Panamax | 74 | 322 | 322 | Inbound | 260 | 13.42 | Nearshore | 32.0201 | -80.8077 | 2021-01-03 13:24:44
EVER LASTING | 235093618 | 15.4 | 8.95 | One-way Transit | 28.33 | 1 | 170 | 1099 | 151 | Post-Panamax | 74 | 321 | 322 | Inbound | 260 | 13.42 | Nearshore | 32.0234 | -80.8108 | 2021-01-03 13:25:45
EVER LASTING | 235093618 | 15.5 | 8.95 | One-way Transit | 31.5 | 2 | 189 | 1099 | 151 | Post-Panamax | 74 | 322 | 320 | Inbound | 260 | 13.42 | Nearshore | 32.0268 | -80.814 | 2021-01-03 13:26:46
ONE MAGNIFICENCE | 538003648 | 12.9 | 8.95 | One-way Transit | 23.5 | 0 | 141 | 991 | 141 | Post-Panamax | 70 | 298 | 298 | Inbound | 253 | 221.46 | Offshore | 31.9726 | -80.7361 | 2021-01-03 13:32:20
ONE MAGNIFICENCE | 538003648 | 13.3 | 8.95 | One-way Transit | 23.5 | 0 | 141 | 991 | 141 | Post-Panamax | 70 | 298 | 298 | Inbound | 253 | 221.46 | Offshore | 31.9747 | -80.7406 | 2021-01-03 13:33:02
ONE MAGNIFICENCE | 538003648 | 13.8 | 8.95 | One-way Transit | 23.5 | 0 | 141 | 991 | 141 | Post-Panamax | 70 | 298 | 298 | Inbound | 253 | 221.46 | Offshore | 31.978 | -80.7479 | 2021-01-03 13:34:55
ONE MAGNIFICENCE | 538003648 | 13.7 | 8.05 | One-way Transit | 26.33 | 1 | 158 | 991 | 141 | Post-Panamax | 70 | 298 | 297 | Inbound | 246 | 221.46 | Offshore | 31.9792 | -80.7505 | 2021-01-03 13:35:32
ONE MAGNIFICENCE | 538003648 | 13.7 | 8.05 | One-way Transit | 23.5 | 0 | 141 | 991 | 141 | Post-Panamax | 70 | 298 | 298 | Inbound | 246 | 221.46 | Offshore | 31.9816 | -80.7558 | 2021-01-03 13:36:53
ONE MAGNIFICENCE | 538003648 | 13.7 | 8.05 | One-way Transit | 23.5 | 0 | 141 | 991 | 141 | Post-Panamax | 70 | 298 | 298 | Inbound | 246 | 221.46 | Offshore | 31.9831 | -80.7591 | 2021-01-03 13:37:43
ONE MAGNIFICENCE | 538003648 | 13.6 | 8.05 | One-way Transit | 23.5 | 0 | 141 | 991 | 141 | Post-Panamax | 70 | 298 | 298 | Inbound | 246 | 221.46 | Offshore | 31.9852 | -80.7637 | 2021-01-03 13:38:52
ONE MAGNIFICENCE | 538003648 | 13.5 | 8.05 | One-way Transit | 26.33 | 1 | 158 | 991 | 141 | Post-Panamax | 70 | 298 | 297 | Inbound | 246 | 221.46 | Offshore | 31.987 | -80.7676 | 2021-01-03 13:39:53
ONE MAGNIFICENCE | 538003648 | 13.5 | 8.05 | One-way Transit | 26.33 | 1 | 158 | 991 | 141 | Post-Panamax | 70 | 298 | 297 | Inbound | 246 | 221.46 | Offshore | 31.9887 | -80.7715 | 2021-01-03 13:40:56
ONE MAGNIFICENCE | 538003648 | 13.5 | 8.05 | One-way Transit | 23.5 | 0 | 141 | 991 | 141 | Post-Panamax | 70 | 298 | 298 | Inbound | 246 | 221.46 | Offshore | 31.9899 | -80.7741 | 2021-01-03 13:41:32
ONE MAGNIFICENCE | 538003648 | 12.7 | 8.95 | One-way Transit | 26.33 | 1 | 158 | 991 | 141 | Post-Panamax | 70 | 321 | 322 | Inbound | 250 | 13.42 | Nearshore | 31.9989 | -80.7885 | 2021-01-03 13:45:48
ONE MAGNIFICENCE | 538003648 | 12.6 | 8.95 | One-way Transit | 26.33 | 1 | 158 | 991 | 141 | Post-Panamax | 70 | 322 | 321 | Inbound | 250 | 13.42 | Nearshore | 32.0007 | -80.7902 | 2021-01-03 13:46:28
ONE MAGNIFICENCE | 538003648 | 12.4 | 8.95 | One-way Transit | 23.5 | 0 | 141 | 991 | 141 | Post-Panamax | 70 | 323 | 323 | Inbound | 250 | 13.42 | Nearshore | 32.0039 | -80.7932 | 2021-01-03 13:47:39
ONE MAGNIFICENCE | 538003648 | 12.5 | 8.95 | One-way Transit | 26.33 | 1 | 158 | 991 | 141 | Post-Panamax | 70 | 324 | 323 | Inbound | 250 | 13.42 | Nearshore | 32.0072 | -80.796 | 2021-01-03 13:48:49
ONE MAGNIFICENCE | 538003648 | 12.4 | 8.95 | One-way Transit | 26.33 | 1 | 158 | 991 | 141 | Post-Panamax | 70 | 324 | 323 | Inbound | 250 | 13.42 | Nearshore | 32.0104 | -80.7988 | 2021-01-03 13:49:57
ONE MAGNIFICENCE | 538003648 | 12.5 | 8.95 | One-way Transit | 29.17 | 2 | 175 | 991 | 141 | Post-Panamax | 70 | 324 | 322 | Inbound | 250 | 13.42 | Nearshore | 32.0132 | -80.8012 | 2021-01-03 13:50:58
ONE MAGNIFICENCE | 538003648 | 12.4 | 8.95 | One-way Transit | 26.33 | 1 | 158 | 991 | 141 | Post-Panamax | 70 | 322 | 321 | Inbound | 250 | 13.42 | Nearshore | 32.0145 | -80.8025 | 2021-01-03 13:51:29
ONE MAGNIFICENCE | 538003648 | 12.4 | 8.95 | One-way Transit | 23.5 | 0 | 141 | 991 | 141 | Post-Panamax | 70 | 322 | 322 | Inbound | 250 | 13.42 | Nearshore | 32.0182 | -80.8058 | 2021-01-03 13:52:48
ONE MAGNIFICENCE | 538003648 | 12.1 | 8.95 | One-way Transit | 26.33 | 1 | 158 | 991 | 141 | Post-Panamax | 70 | 321 | 322 | Inbound | 250 | 13.42 | Nearshore | 32.0209 | -80.8083 | 2021-01-03 13:53:49
ONE MAGNIFICENCE | 538003648 | 12 | 8.95 | One-way Transit | 23.5 | 0 | 141 | 991 | 141 | Post-Panamax | 70 | 322 | 322 | Inbound | 250 | 13.42 | Nearshore | 32.0226 | -80.8099 | 2021-01-03 13:54:27
ONE MAGNIFICENCE | 538003648 | 11.4 | 8.95 | One-way Transit | 26.33 | 1 | 158 | 991 | 141 | Post-Panamax | 70 | 322 | 321 | Inbound | 250 | 13.42 | Nearshore | 32.0261 | -80.8131 | 2021-01-03 13:55:47
YM MODESTY | 636016242 | 14.8 | 8.95 | One-way Transit | 21.83 | 0 | 131 | 958 | 131 | Panamax | 70 | 142 | 142 | Outbound | 250 | 13.42 | Nearshore | 32.0266 | -80.8139 | 2021-01-03 14:27:59
YM MODESTY | 636016242 | 14.8 | 8.95 | One-way Transit | 21.83 | 0 | 131 | 958 | 131 | Panamax | 70 | 142 | 142 | Outbound | 250 | 13.42 | Nearshore | 32.0245 | -80.8121 | 2021-01-03 14:28:37
YM MODESTY | 636016242 | 14.9 | 8.95 | One-way Transit | 24.67 | 1 | 148 | 958 | 131 | Panamax | 70 | 143 | 142 | Outbound | 250 | 13.42 | Nearshore | 32.0223 | -80.8101 | 2021-01-03 14:29:18
YM MODESTY | 636016242 | 15 | 8.95 | One-way Transit | 24.67 | 1 | 148 | 958 | 131 | Panamax | 70 | 142 | 143 | Outbound | 250 | 13.42 | Nearshore | 32.0167 | -80.8051 | 2021-01-03 14:30:58
YM MODESTY | 636016242 | 15.1 | 8.95 | One-way Transit | 27.33 | 2 | 164 | 958 | 131 | Panamax | 70 | 143 | 141 | Outbound | 250 | 13.42 | Nearshore | 32.0147 | -80.8033 | 2021-01-03 14:31:32
YM MODESTY | 636016242 | 15.1 | 8.95 | One-way Transit | 21.83 | 0 | 131 | 958 | 131 | Panamax | 70 | 142 | 142 | Outbound | 250 | 13.42 | Nearshore | 32.0126 | -80.8014 | 2021-01-03 14:32:09
MAERSK KLEVEN | 636018912 | 14.3 | 8.95 | One-way Transit | 26 | 1 | 156 | 1043 | 138 | Post-Panamax | 71 | 143 | 142 | Outbound | 260 | 13.42 | Nearshore | 32.0222 | -80.8098 | 2021-01-03 15:02:40
MAERSK KLEVEN | 636018912 | 14.6 | 8.95 | One-way Transit | 26 | 1 | 156 | 1043 | 138 | Post-Panamax | 71 | 142 | 141 | Outbound | 260 | 13.42 | Nearshore | 31.9993 | -80.7891 | 2021-01-03 15:09:49
MADRID BRIDGE | 431981000 | 13.9 | 14.09 | One-way Transit | 27.83 | 0 | 167 | 1200 | 167 | Post-Panamax | 74 | 298 | 298 | Inbound | 179 | 221.46 | Offshore | 31.9732 | -80.7374 | 2021-01-02 01:06:57
MADRID BRIDGE | 431981000 | 14.3 | 14.09 | One-way Transit | 27.83 | 0 | 167 | 1200 | 167 | Post-Panamax | 74 | 298 | 298 | Inbound | 179 | 221.46 | Offshore | 31.9751 | -80.7415 | 2021-01-02 01:07:58
MADRID BRIDGE | 431981000 | 14.5 | 14.09 | One-way Transit | 27.83 | 0 | 167 | 1200 | 167 | Post-Panamax | 74 | 298 | 298 | Inbound | 179 | 221.46 | Offshore | 31.9761 | -80.7436 | 2021-01-02 01:08:29
MADRID BRIDGE | 431981000 | 14.9 | 14.09 | One-way Transit | 27.83 | 0 | 167 | 1200 | 167 | Post-Panamax | 74 | 298 | 298 | Inbound | 179 | 221.46 | Offshore | 31.9789 | -80.7496 | 2021-01-02 01:09:53
MADRID BRIDGE | 431981000 | 15.1 | 14.09 | One-way Transit | 31.33 | 1 | 188 | 1200 | 167 | Post-Panamax | 74 | 297 | 296 | Inbound | 179 | 221.46 | Offshore | 31.9808 | -80.754 | 2021-01-02 01:10:56
MADRID BRIDGE | 431981000 | 15.3 | 14.09 | One-way Transit | 27.83 | 0 | 167 | 1200 | 167 | Post-Panamax | 74 | 296 | 296 | Inbound | 179 | 221.46 | Offshore | 31.9829 | -80.7589 | 2021-01-02 01:11:59
MADRID BRIDGE | 431981000 | 15.4 | 14.09 | One-way Transit | 27.83 | 0 | 167 | 1200 | 167 | Post-Panamax | 74 | 296 | 296 | Inbound | 179 | 221.46 | Offshore | 31.9839 | -80.7611 | 2021-01-02 01:12:31
MADRID BRIDGE | 431981000 | 15.5 | 14.09 | One-way Transit | 27.83 | 0 | 167 | 1200 | 167 | Post-Panamax | 74 | 298 | 298 | Inbound | 179 | 221.46 | Offshore | 31.9861 | -80.7661 | 2021-01-02 01:13:34
MADRID BRIDGE | 431981000 | 15.7 | 14.09 | One-way Transit | 27.83 | 0 | 167 | 1200 | 167 | Post-Panamax | 74 | 298 | 298 | Inbound | 179 | 221.46 | Offshore | 31.9883 | -80.771 | 2021-01-02 01:14:41
MADRID BRIDGE | 431981000 | 15.8 | 14.09 | One-way Transit | 27.83 | 0 | 167 | 1200 | 167 | Post-Panamax | 74 | 298 | 298 | Inbound | 182 | 221.46 | Offshore | 31.9906 | -80.776 | 2021-01-02 01:15:49
MADRID BRIDGE | 431981000 | 15.9 | 13.42 | One-way Transit | 31.33 | 1 | 188 | 1200 | 167 | Post-Panamax | 74 | 321 | 322 | Inbound | 180 | 17.9 | Nearshore | 31.9995 | -80.7888 | 2021-01-02 01:18:59
MADRID BRIDGE | 431981000 | 15.7 | 13.42 | One-way Transit | 27.83 | 0 | 167 | 1200 | 167 | Post-Panamax | 74 | 321 | 321 | Inbound | 180 | 17.9 | Nearshore | 32.0012 | -80.7905 | 2021-01-02 01:19:28
MADRID BRIDGE | 431981000 | 15.2 | 13.42 | One-way Transit | 27.83 | 0 | 167 | 1200 | 167 | Post-Panamax | 74 | 322 | 322 | Inbound | 180 | 17.9 | Nearshore | 32.005 | -80.794 | 2021-01-02 01:20:38
MADRID BRIDGE | 431981000 | 15.2 | 13.42 | One-way Transit | 27.83 | 0 | 167 | 1200 | 167 | Post-Panamax | 74 | 322 | 322 | Inbound | 180 | 17.9 | Nearshore | 32.0094 | -80.7979 | 2021-01-02 01:21:53
MADRID BRIDGE | 431981000 | 15.3 | 13.42 | One-way Transit | 31.33 | 1 | 188 | 1200 | 167 | Post-Panamax | 74 | 323 | 322 | Inbound | 180 | 17.9 | Nearshore | 32.0131 | -80.8012 | 2021-01-02 01:22:58
MADRID BRIDGE | 431981000 | 15.6 | 13.42 | One-way Transit | 31.33 | 1 | 188 | 1200 | 167 | Post-Panamax | 74 | 323 | 322 | Inbound | 180 | 17.9 | Nearshore | 32.0166 | -80.8043 | 2021-01-02 01:24:00
MADRID BRIDGE | 431981000 | 15.8 | 13.42 | One-way Transit | 27.83 | 0 | 167 | 1200 | 167 | Post-Panamax | 74 | 321 | 321 | Inbound | 180 | 17.9 | Nearshore | 32.02 | -80.8075 | 2021-01-02 01:25:00
MADRID BRIDGE | 431981000 | 15.9 | 13.42 | One-way Transit | 31.33 | 1 | 188 | 1200 | 167 | Post-Panamax | 74 | 321 | 320 | Inbound | 180 | 17.9 | Nearshore | 32.0218 | -80.8091 | 2021-01-02 01:25:31
MADRID BRIDGE | 431981000 | 16.2 | 13.42 | One-way Transit | 31.33 | 1 | 188 | 1200 | 167 | Post-Panamax | 74 | 321 | 320 | Inbound | 180 | 17.9 | Nearshore | 32.0256 | -80.8127 | 2021-01-02 01:26:35
MAERSK KLEVEN | 636018912 | 14.7 | 15.21 | One-way Transit | 32 | 3 | 192 | 1043 | 138 | Post-Panamax | 71 | 299 | 296 | Inbound | 179 | 221.46 | Offshore | 31.9747 | -80.7402 | 2021-01-02 01:43:35
MAERSK KLEVEN | 636018912 | 14.8 | 15.21 | One-way Transit | 29 | 2 | 174 | 1043 | 138 | Post-Panamax | 71 | 297 | 295 | Inbound | 179 | 221.46 | Offshore | 31.9757 | -80.7424 | 2021-01-02 01:44:07
MAERSK KLEVEN | 636018912 | 14.8 | 15.21 | One-way Transit | 26 | 1 | 156 | 1043 | 138 | Post-Panamax | 71 | 298 | 297 | Inbound | 182 | 17.9 | Offshore | 31.9805 | -80.7535 | 2021-01-02 01:46:42
MAERSK KLEVEN | 636018912 | 14.6 | 15.21 | One-way Transit | 29 | 2 | 174 | 1043 | 138 | Post-Panamax | 71 | 299 | 297 | Inbound | 182 | 17.9 | Offshore | 31.9837 | -80.7602 | 2021-01-02 01:48:17
MAERSK KLEVEN | 636018912 | 14.6 | 15.21 | One-way Transit | 29 | 2 | 174 | 1043 | 138 | Post-Panamax | 71 | 297 | 295 | Inbound | 182 | 17.9 | Offshore | 31.9881 | -80.7699 | 2021-01-02 01:50:35
MAERSK KLEVEN | 636018912 | 14.7 | 15.21 | One-way Transit | 29 | 2 | 174 | 1043 | 138 | Post-Panamax | 71 | 299 | 297 | Inbound | 182 | 17.9 | Offshore | 31.9903 | -80.775 | 2021-01-02 01:51:48
MAERSK KLEVEN | 636018912 | 14.7 | 15.21 | One-way Transit | 32 | 3 | 192 | 1043 | 138 | Post-Panamax | 71 | 300 | 297 | Inbound | 182 | 17.9 | Offshore | 31.9916 | -80.7776 | 2021-01-02 01:52:25
MAERSK KLEVEN | 636018912 | 14.6 | 13.42 | One-way Transit | 23 | 0 | 138 | 1043 | 138 | Post-Panamax | 71 | 323 | 323 | Inbound | 200 | 20.13 | Nearshore | 32.0007 | -80.7902 | 2021-01-02 01:55:54
MAERSK KLEVEN | 636018912 | 14.5 | 13.42 | One-way Transit | 26 | 1 | 156 | 1043 | 138 | Post-Panamax | 71 | 323 | 322 | Inbound | 200 | 20.13 | Nearshore | 32.003 | -80.7922 | 2021-01-02 01:56:37
MAERSK KLEVEN | 636018912 | 14.4 | 13.42 | One-way Transit | 29 | 2 | 174 | 1043 | 138 | Post-Panamax | 71 | 322 | 320 | Inbound | 200 | 20.13 | Nearshore | 32.0074 | -80.7962 | 2021-01-02 01:57:59
MAERSK KLEVEN | 636018912 | 14.6 | 13.42 | One-way Transit | 29 | 2 | 174 | 1043 | 138 | Post-Panamax | 71 | 322 | 320 | Inbound | 200 | 20.13 | Nearshore | 32.0097 | -80.7982 | 2021-01-02 01:58:41
MAERSK KLEVEN | 636018912 | 14.8 | 13.42 | One-way Transit | 29 | 2 | 174 | 1043 | 138 | Post-Panamax | 71 | 323 | 321 | Inbound | 200 | 20.13 | Nearshore | 32.0139 | -80.802 | 2021-01-02 02:00:00
MAERSK KLEVEN | 636018912 | 14.8 | 13.42 | One-way Transit | 29 | 2 | 174 | 1043 | 138 | Post-Panamax | 71 | 323 | 321 | Inbound | 200 | 20.13 | Nearshore | 32.0155 | -80.8035 | 2021-01-02 02:00:30
MAERSK KLEVEN | 636018912 | 14.9 | 13.42 | One-way Transit | 26 | 1 | 156 | 1043 | 138 | Post-Panamax | 71 | 322 | 321 | Inbound | 200 | 20.13 | Nearshore | 32.0195 | -80.807 | 2021-01-02 02:01:40
MAERSK KLEVEN | 636018912 | 14.9 | 13.42 | One-way Transit | 26 | 1 | 156 | 1043 | 138 | Post-Panamax | 71 | 321 | 320 | Inbound | 200 | 20.13 | Nearshore | 32.0228 | -80.8101 | 2021-01-02 02:02:41
MAERSK KLEVEN | 636018912 | 14.8 | 13.42 | One-way Transit | 29 | 2 | 174 | 1043 | 138 | Post-Panamax | 71 | 322 | 320 | Inbound | 200 | 20.13 | Nearshore | 32.0267 | -80.8137 | 2021-01-02 02:03:51