## master-sv-max-roll
Date/Time UTC | Name | MMSI | Max Speed kn | Mean Speed kn | LOA ft | Beam ft | Class | AIS Type | Course | Heading | Course Behavior | Yaw deg | Effective Beam ft | WDIR degT | WSPD mph | GST mph | Buoy Source | Location | Latitude | Longitude | Transit | % Channel Occupied
2021-04-22 10:36:48 | OREGON TRADER | 256304000 | 17 | 15.4 | 695 | 98 | Panamax | 71 | 142 | 141 | Outbound | 1 | 110 | 21 | 25.28 | 33.56 | 41008 | Nearshore | 32.0136 | -80.802 | One-way Transit | 18.33
2021-04-22 19:20:34 | COSCO FORTUNE | 477065200 | 16 | 15.5 | 1200 | 157 | Post-Panamax | 70 | 297 | 297 | Inbound | 0 | 157 | 66 | 9.4 | 13.42 | 41008 | Offshore | 31.9859 | -80.7657 | One-way Transit | 26.17
2021-04-22 13:20:58 | CSCL BRISBANE | 477070800 | 15.7 | 14.8 | 853 | 105 | Panamax | 71 | 297 | 300 | Inbound | 3 | 149 | 35 | 21.25 | 26.84 | 41008 | Offshore | 31.9794 | -80.7512 | One-way Transit | 24.83
2021-04-22 14:29:35 | ZIM LUANDA | 249830000 | 15.7 | 13.2 | 853 | 105 | Panamax | 71 | 143 | 141 | Outbound | 2 | 135 | 42 | 18.79 | 29.08 | 41008 | Nearshore | 32.0172 | -80.8049 | One-way Transit | 22.5
2021-04-22 10:07:50 | NYK DAEDALUS | 319200700 | 15.4 | 14.4 | 964 | 105 | Panamax | 79 | 142 | 141 | Outbound | 1 | 122 | 10 | 24.61 | 33.56 | 41008 | Nearshore | 32.0127 | -80.8012 | One-way Transit | 20.33
2021-04-22 12:22:39 | CHICAGO EXPRESS | 211839000 | 15.2 | 14.3 | 1102 | 141 | Post-Panamax | 79 | 298 | 298 | Inbound | 0 | 141 | 29 | 21.48 | 26.84 | 41008 | Offshore | 31.9782 | -80.7482 | One-way Transit | 23.5
2021-04-22 01:13:44 | SEAMAX BRIDGEPORT | 538009191 | 13.1 | 12.4 | 1059 | 141 | Post-Panamax | 70 | 138 | 141 | Outbound | 3 | 196 | 299 | 13.65 | 20.13 | 41008 | Nearshore | 32.0289 | -80.8161 | One-way Transit | 32.67
2021-04-21 05:03:39 | TALISMAN | 257613000 | 17.2 | 16.5 | 800 | 105 | Panamax | 79 | 321 | 321 | Inbound | 0 | 105 | 178 | 1.12 | 2.24 | 41008 | Nearshore | 32.0281 | -80.8152 | One-way Transit | 17.5
2021-04-21 10:41:43 | CONTI CRYSTAL | 255805942 | 16.4 | 15.7 | 1096 | 138 | Post-Panamax | 71 | 127 | 134 | Outbound | 7 | 271 | 232 | 8.72 | 11.18 | 41008 | Nearshore | 32.0309 | -80.8187 | One-way Transit | 45.17
2021-04-21 08:35:34 | SEAMAX FAIRFIELD | 538005888 | 16.2 | 15.7 | 1102 | 141 | Post-Panamax | 70 | 117 | 118 | Outbound | 1 | 160 | 259 | 6.71 | 11.18 | 41008 | Offshore | 31.9883 | -80.7708 | One-way Transit | 26.67
2021-04-21 12:04:43 | ZIM LUANDA | 249830000 | 15.8 | 14.9 | 853 | 105 | Panamax | 71 | 297 | 296 | Inbound | 1 | 120 | 254 | 12.08 | 13.42 | 41008 | Offshore | 31.9772 | -80.7465 | One-way Transit | 20
2021-04-21 06:54:53 | OREGON TRADER | 256304000 | 15.5 | 15 | 695 | 98 | Panamax | 71 | 321 | 317 | Inbound | 4 | 146 | 235 | 6.49 | 8.95 | 41008 | Nearshore | 32.0283 | -80.8154 | One-way Transit | 24.33
2021-04-21 05:23:59 | NYK DAEDALUS | 319200700 | 15.3 | 15 | 964 | 105 | Panamax | 79 | 321 | 321 | Inbound | 0 | 105 | 203 | 2.91 | 4.47 | 41008 | Nearshore | 32.0248 | -80.812 | One-way Transit | 17.5
2021-04-21 08:08:52 | NYK REMUS | 357175000 | 14.4 | 14.1 | 961 | 105 | Panamax | 70 | 140 | 137 | Outbound | 3 | 155 | 250 | 9.62 | 11.18 | 41008 | Nearshore | 31.9966 | -80.7861 | One-way Transit | 25.83
2021-04-21 02:54:58 | MEISHAN BRIDGE | 431989000 | 14.3 | 13.8 | 1197 | 167 | Post-Panamax | 73 | 320 | 322 | Inbound | 2 | 209 | 185 | 3.13 | 4.47 | 41008 | Nearshore | 32.0271 | -80.8143 | One-way Transit | 34.83
2021-04-20 10:48:39 | COSCO PHILIPPINES | 477738200 | 16 | 15.4 | 1096 | 141 | Post-Panamax | 72 | 118 | 118 | Outbound | 0 | 141 | 334 | 0.89 | 2.24 | 41008 | Offshore | 31.9802 | -80.7534 | One-way Transit | 23.5
2021-04-20 19:00:41 | SEAMAX BRIDGEPORT | 538009191 | 15.8 | 14.3 | 1059 | 141 | Post-Panamax | 70 | 298 | 298 | Inbound | 0 | 141 | 113 | 6.93 | 11.18 | 41008 | Offshore | 31.9779 | -80.7476 | Two-way Transit | 47
2021-04-20 06:58:41 | NYK REMUS | 357175000 | 15.6 | 15.3 | 961 | 105 | Panamax | 70 | 322 | 321 | Inbound | 1 | 122 | 211 | 7.16 | 8.95 | 41008 | Nearshore | 32.0276 | -80.8148 | One-way Transit | 20.33
2021-04-20 19:27:45 | CAPE SOUNIO | 248089000 | 15.5 | 12.8 | 1082 | 157 | Post-Panamax | 70 | 118 | 118 | Outbound | 0 | 157 | 356 | 1.57 | 6.71 | 41008 | Offshore | 31.9757 | -80.7427 | One-way Transit | 26.17
2021-04-20 21:37:55 | CMA CGM LAPEROUSE | 215930000 | 14 | 13.5 | 1197 | 171 | Post-Panamax | 71 | 118 | 119 | Outbound | 1 | 192 | 126 | 4.47 | 6.71 | 41008 | Offshore | 31.9864 | -80.7668 | One-way Transit | 32
2021-04-19 04:44:43 | CONTI CRYSTAL | 255805942 | 16.1 | 14.7 | 1096 | 138 | Post-Panamax | 71 | 313 | 318 | Inbound | 5 | 233 | 235 | 15.66 | 24.61 | 41008 | Nearshore | 31.997 | -80.7867 | One-way Transit | 38.83
2021-04-19 16:58:38 | OOCL BRUSSELS | 477182300 | 14.9 | 14.6 | 1200 | 157 | Post-Panamax | 70 | 298 | 298 | Inbound | 0 | 157 | 292 | 9.62 | 17.9 | 41008 | Offshore | 31.9769 | -80.7461 | One-way Transit | 26.17
2021-04-19 04:47:36 | SEAMAX FAIRFIELD | 538005888 | 14.1 | 13.2 | 1102 | 141 | Post-Panamax | 70 | 321 | 319 | Inbound | 2 | 179 | 235 | 15.66 | 24.61 | 41008 | Nearshore | 32.0267 | -80.8137 | One-way Transit | 29.83
2021-04-19 06:20:41 | EVER LEGACY | 566853000 | 13.8 | 13.5 | 1099 | 151 | Post-Panamax | 71 | 120 | 121 | Outbound | 1 | 170 | 253 | 17.45 | 20.13 | 41008 | Offshore | 31.9878 | -80.7692 | One-way Transit | 28.33
2021-04-18 14:37:54 | CAPE SOUNIO | 248089000 | 15.6 | 14.9 | 1082 | 157 | Post-Panamax | 70 | 320 | 319 | Inbound | 1 | 176 | 244 | 14.32 | 17.9 | 41008 | Nearshore | 32.0287 | -80.8163 | One-way Transit | 29.33
2021-04-18 06:07:58 | HYUNDAI AMBITION | 636015607 | 15.5 | 15.1 | 1200 | 157 | Post-Panamax | 74 | 138 | 140 | Outbound | 2 | 199 | 242 | 13.87 | 20.13 | 41008 | Nearshore | 32.0227 | -80.8101 | One-way Transit | 33.17
2021-04-18 12:54:29 | APL VANCOUVER | 566797000 | 15.1 | 13.4 | 1076 | 148 | Post-Panamax | 79 | 119 | 119 | Outbound | 0 | 148 | 258 | 9.84 | 15.66 | 41008 | Offshore | 31.9818 | -80.7563 | One-way Transit | 24.67
2021-04-18 07:07:27 | EVER FORWARD | 477624800 | 14.9 | 14.5 | 1096 | 157 | Post-Panamax | 74 | 117 | 118 | Outbound | 1 | 176 | 284 | 15.44 | 17.9 | 41008 | Offshore | 31.9899 | -80.7743 | One-way Transit | 29.33
2021-04-18 07:07:20 | CHARLESTON EXPRESS | 367168640 | 14.7 | 14.5 | 797 | 105 | Panamax | 70 | 142 | 142 | Outbound | 0 | 105 | 284 | 15.44 | 17.9 | 41008 | Nearshore | 32.0185 | -80.8067 | One-way Transit | 17.5
2021-04-18 18:28:37 | COSCO PHILIPPINES | 477738200 | 14.5 | 14 | 1096 | 141 | Post-Panamax | 72 | 321 | 322 | Inbound | 1 | 160 | 222 | 12.53 | 15.66 | 41008 | Nearshore | 32.001 | -80.79 | One-way Transit | 26.67
2021-04-18 13:28:35 | CMA CGM LAPEROUSE | 215930000 | 14.4 | 14.1 | 1197 | 171 | Post-Panamax | 71 | 297 | 298 | Inbound | 1 | 192 | 232 | 10.74 | 15.66 | 41008 | Offshore | 31.9765 | -80.7451 | One-way Transit | 32
2021-04-17 08:07:21 | GRANDE SENEGAL | 247285500 | 15.6 | 15.1 | 689 | 105 | Panamax | 70 | 297 | 296 | Inbound | 1 | 117 | 4 | 2.91 | 4.47 | 41008 | Offshore | 31.9792 | -80.7503 | One-way Transit | 19.5
2021-04-17 01:11:43 | APL VANCOUVER | 566797000 | 15.5 | 14.5 | 1076 | 148 | Post-Panamax | 79 | 320 | 320 | Inbound | 0 | 148 | 122 | 5.82 | 8.95 | 41008 | Nearshore | 32.0274 | -80.8148 | One-way Transit | 24.67
2021-04-17 12:00:53 | CHARLESTON EXPRESS | 367168640 | 15.5 | 15.2 | 797 | 105 | Panamax | 70 | 323 | 321 | Inbound | 2 | 133 | 45 | 7.16 | 8.95 | 41008 | Nearshore | 32.0274 | -80.8146 | One-way Transit | 22.17
2021-04-17 13:25:46 | EVER LEGACY | 566853000 | 14.9 | 14.2 | 1099 | 151 | Post-Panamax | 71 | 320 | 320 | Inbound | 0 | 151 | 62 | 7.38 | 11.18 | 41008 | Nearshore | 32.027 | -80.8141 | One-way Transit | 25.17
2021-04-17 14:47:30 | AL KHARJ | 636017671 | 14.5 | 14.1 | 1004 | 131 | Post-Panamax | 70 | 142 | 141 | Outbound | 1 | 149 | 110 | 4.47 | 8.95 | 41008 | Nearshore | 31.9981 | -80.788 | One-way Transit | 24.83
2021-04-17 23:56:53 | YM MANDATE | 636014557 | 14.1 | 13.9 | 981 | 131 | Post-Panamax | 71 | 142 | 142 | Outbound | 0 | 131 | 176 | 16.55 | 20.13 | 41008 | Nearshore | 32.0178 | -80.8057 | One-way Transit | 21.83
2021-04-16 10:51:44 | AL KHARJ | 636017671 | 16.8 | 16.2 | 1004 | 131 | Post-Panamax | 70 | 298 | 301 | Inbound | 3 | 183 | 323 | 16.33 | 20.13 | 41008 | Offshore | 31.9762 | -80.7452 | One-way Transit | 30.5
2021-04-16 18:35:33 | CMA CGM DALILA | 228337900 | 15.6 | 15.4 | 1096 | 141 | Post-Panamax | 71 | 140 | 143 | Outbound | 3 | 198 | 39 | 18.57 | 22.37 | 41008 | Nearshore | 32.028 | -80.8146 | One-way Transit | 33
2021-04-16 19:31:58 | OOCL POLAND | 477182200 | 15.4 | 14.9 | 1200 | 157 | Post-Panamax | 70 | 131 | 131 | Outbound | 0 | 157 | 42 | 15.44 | 20.13 | 41008 | Nearshore | 32.03 | -80.8175 | One-way Transit | 26.17
2021-04-16 17:21:42 | YM MANDATE | 636014557 | 15.3 | 13.1 | 981 | 131 | Post-Panamax | 71 | 298 | 300 | Inbound | 2 | 165 | 41 | 17.45 | 20.13 | 41008 | Offshore | 31.977 | -80.746 | One-way Transit | 27.5
2021-04-16 07:15:48 | CEZANNE | 563062300 | 15.2 | 14.4 | 984 | 157 | Post-Panamax | 70 | 131 | 134 | Outbound | 3 | 208 | 289 | 17.45 | 22.37 | 41008 | Nearshore | 32.0297 | -80.817 | One-way Transit | 34.67
2021-04-16 02:38:53 | TANNHAUSER | 265827240 | 15.2 | 13.6 | 656 | 118 | Panamax | 70 | 118 | 119 | Outbound | 1 | 129 | 257 | 12.53 | 15.66 | 41008 | Offshore | 31.985 | -80.7633 | One-way Transit | 21.5
2021-04-16 11:15:32 | HYUNDAI AMBITION | 636015607 | 15 | 14.3 | 1200 | 157 | Post-Panamax | 74 | 298 | 298 | Inbound | 0 | 157 | 323 | 16.33 | 20.13 | 41008 | Offshore | 31.9752 | -80.742 | One-way Transit | 26.17
2021-04-16 12:58:44 | EVER FORWARD | 477624800 | 14 | 13.7 | 1096 | 157 | Post-Panamax | 74 | 319 | 319 | Inbound | 0 | 157 | 359 | 14.09 | 15.66 | 41008 | Nearshore | 32.0292 | -80.8167 | One-way Transit | 26.17
2021-04-16 12:56:09 | ZIM TARRAGONA | 428041000 | 13.7 | 11.7 | 856 | 105 | Panamax | 72 | 142 | 139 | Outbound | 3 | 150 | 359 | 14.09 | 15.66 | 41008 | Nearshore | 32.0008 | -80.7907 | One-way Transit | 25