## master-sv-roll
Name | MMSI | VSPD kn | WSPD mph | Transit | % Channel Occupied | Yaw deg | Effective Beam ft | LOA ft | Beam ft | Class | AIS Type | Course | Heading | Course Behavior | WDIR degT | GST mph | Buoy Source | Location | Latitude | Longitude | Date/Time UTC
SEAMAX BRIDGEPORT | 538009191 | 13.1 | 13.65 | One-way Transit | 26.5 | 1 | 159 | 1059 | 141 | Post-Panamax | 70 | 142 | 141 | Outbound | 299 | 20.13 | 41008 | Nearshore | 32.0255 | -80.813 | 2021-04-22 01:14:54
SEAMAX BRIDGEPORT | 538009191 | 13.1 | 13.65 | One-way Transit | 26.5 | 1 | 159 | 1059 | 141 | Post-Panamax | 70 | 142 | 141 | Outbound | 299 | 20.13 | 41008 | Nearshore | 32.024 | -80.8116 | 2021-04-22 01:15:25
SEAMAX BRIDGEPORT | 538009191 | 13.1 | 13.65 | One-way Transit | 23.5 | 0 | 141 | 1059 | 141 | Post-Panamax | 70 | 141 | 141 | Outbound | 299 | 20.13 | 41008 | Nearshore | 32.0206 | -80.8085 | 2021-04-22 01:16:35
SEAMAX BRIDGEPORT | 538009191 | 13.1 | 13.65 | One-way Transit | 26.5 | 1 | 159 | 1059 | 141 | Post-Panamax | 70 | 142 | 141 | Outbound | 299 | 20.13 | 41008 | Nearshore | 32.0169 | -80.8051 | 2021-04-22 01:17:54
SEAMAX BRIDGEPORT | 538009191 | 13.1 | 13.65 | One-way Transit | 23.5 | 0 | 141 | 1059 | 141 | Post-Panamax | 70 | 141 | 141 | Outbound | 299 | 20.13 | 41008 | Nearshore | 32.0149 | -80.8033 | 2021-04-22 01:18:37
SEAMAX BRIDGEPORT | 538009191 | 13.1 | 13.65 | One-way Transit | 26.5 | 1 | 159 | 1059 | 141 | Post-Panamax | 70 | 142 | 141 | Outbound | 299 | 20.13 | 41008 | Nearshore | 32.0115 | -80.8002 | 2021-04-22 01:19:44
SEAMAX BRIDGEPORT | 538009191 | 13 | 15.88 | One-way Transit | 23.5 | 0 | 141 | 1059 | 141 | Post-Panamax | 70 | 142 | 142 | Outbound | 306 | 22.37 | 41008 | Nearshore | 32.0082 | -80.7972 | 2021-04-22 01:20:54
SEAMAX BRIDGEPORT | 538009191 | 13 | 15.88 | One-way Transit | 23.5 | 0 | 141 | 1059 | 141 | Post-Panamax | 70 | 142 | 142 | Outbound | 306 | 22.37 | 41008 | Nearshore | 32.0067 | -80.7958 | 2021-04-22 01:21:26
SEAMAX BRIDGEPORT | 538009191 | 12.9 | 15.88 | One-way Transit | 23.5 | 0 | 141 | 1059 | 141 | Post-Panamax | 70 | 142 | 142 | Outbound | 306 | 22.37 | 41008 | Nearshore | 32.0029 | -80.7923 | 2021-04-22 01:22:45
SEAMAX BRIDGEPORT | 538009191 | 12.9 | 15.88 | One-way Transit | 23.5 | 0 | 141 | 1059 | 141 | Post-Panamax | 70 | 141 | 141 | Outbound | 306 | 22.37 | 41008 | Nearshore | 32.001 | -80.7906 | 2021-04-22 01:23:25
SEAMAX BRIDGEPORT | 538009191 | 12.7 | 15.88 | One-way Transit | 23.5 | 0 | 141 | 1059 | 141 | Post-Panamax | 70 | 117 | 117 | Outbound | 306 | 22.37 | 41008 | Offshore | 31.9913 | -80.7776 | 2021-04-22 01:27:35
SEAMAX BRIDGEPORT | 538009191 | 12.9 | 15.88 | One-way Transit | 23.5 | 0 | 141 | 1059 | 141 | Post-Panamax | 70 | 117 | 117 | Outbound | 306 | 22.37 | 41008 | Offshore | 31.9893 | -80.7732 | 2021-04-22 01:28:44
SEAMAX BRIDGEPORT | 538009191 | 13 | 15.88 | One-way Transit | 26.5 | 1 | 159 | 1059 | 141 | Post-Panamax | 70 | 117 | 118 | Outbound | 306 | 22.37 | 41008 | Offshore | 31.9877 | -80.7695 | 2021-04-22 01:29:44
SEAMAX BRIDGEPORT | 538009191 | 13 | 15.88 | One-way Transit | 23.5 | 0 | 141 | 1059 | 141 | Post-Panamax | 70 | 118 | 118 | Outbound | 306 | 22.37 | 41008 | Offshore | 31.9857 | -80.7651 | 2021-04-22 01:30:54
SEAMAX BRIDGEPORT | 538009191 | 12.8 | 15.88 | One-way Transit | 23.5 | 0 | 141 | 1059 | 141 | Post-Panamax | 70 | 118 | 118 | Outbound | 306 | 22.37 | 41008 | Offshore | 31.984 | -80.7613 | 2021-04-22 01:31:55
SEAMAX BRIDGEPORT | 538009191 | 12.6 | 15.88 | One-way Transit | 26.5 | 1 | 159 | 1059 | 141 | Post-Panamax | 70 | 117 | 118 | Outbound | 306 | 22.37 | 41008 | Offshore | 31.9829 | -80.7589 | 2021-04-22 01:32:34
SEAMAX BRIDGEPORT | 538009191 | 12.1 | 15.88 | One-way Transit | 26.5 | 1 | 159 | 1059 | 141 | Post-Panamax | 70 | 117 | 118 | Outbound | 306 | 22.37 | 41008 | Offshore | 31.9813 | -80.7554 | 2021-04-22 01:33:34
SEAMAX BRIDGEPORT | 538009191 | 11.7 | 15.88 | One-way Transit | 26.5 | 1 | 159 | 1059 | 141 | Post-Panamax | 70 | 117 | 118 | Outbound | 306 | 22.37 | 41008 | Offshore | 31.9798 | -80.752 | 2021-04-22 01:34:34
SEAMAX BRIDGEPORT | 538009191 | 11 | 15.88 | One-way Transit | 26.5 | 1 | 159 | 1059 | 141 | Post-Panamax | 70 | 118 | 119 | Outbound | 306 | 22.37 | 41008 | Offshore | 31.978 | -80.7481 | 2021-04-22 01:35:44
SEAMAX BRIDGEPORT | 538009191 | 10.6 | 15.88 | One-way Transit | 26.5 | 1 | 159 | 1059 | 141 | Post-Panamax | 70 | 118 | 119 | Outbound | 306 | 22.37 | 41008 | Offshore | 31.977 | -80.7461 | 2021-04-22 01:36:25
SEAMAX BRIDGEPORT | 538009191 | 10.1 | 15.88 | One-way Transit | 26.5 | 1 | 159 | 1059 | 141 | Post-Panamax | 70 | 118 | 119 | Outbound | 306 | 22.37 | 41008 | Offshore | 31.9754 | -80.7425 | 2021-04-22 01:37:35
SEAMAX BRIDGEPORT | 538009191 | 9.6 | 15.88 | One-way Transit | 26.5 | 1 | 159 | 1059 | 141 | Post-Panamax | 70 | 118 | 119 | Outbound | 306 | 22.37 | 41008 | Offshore | 31.9739 | -80.7392 | 2021-04-22 01:38:45
SEAMAX BRIDGEPORT | 538009191 | 9.3 | 15.88 | One-way Transit | 26.5 | 1 | 159 | 1059 | 141 | Post-Panamax | 70 | 118 | 119 | Outbound | 306 | 22.37 | 41008 | Offshore | 31.9725 | -80.7365 | 2021-04-22 01:39:45
NYK DAEDALUS | 319200700 | 15.1 | 24.61 | One-way Transit | 20.33 | 1 | 122 | 964 | 105 | Panamax | 79 | 142 | 141 | Outbound | 10 | 33.56 | 41008 | Nearshore | 32.0235 | -80.8111 | 2021-04-22 10:04:38
NYK DAEDALUS | 319200700 | 15.2 | 24.61 | One-way Transit | 20.33 | 1 | 122 | 964 | 105 | Panamax | 79 | 142 | 141 | Outbound | 10 | 33.56 | 41008 | Nearshore | 32.0192 | -80.8072 | 2021-04-22 10:05:55
NYK DAEDALUS | 319200700 | 15.3 | 24.61 | One-way Transit | 20.33 | 1 | 122 | 964 | 105 | Panamax | 79 | 142 | 141 | Outbound | 10 | 33.56 | 41008 | Nearshore | 32.0172 | -80.8053 | 2021-04-22 10:06:31
NYK DAEDALUS | 319200700 | 15.4 | 24.61 | One-way Transit | 20.33 | 1 | 122 | 964 | 105 | Panamax | 79 | 142 | 141 | Outbound | 10 | 33.56 | 41008 | Nearshore | 32.0127 | -80.8012 | 2021-04-22 10:07:50
NYK DAEDALUS | 319200700 | 15.3 | 24.61 | One-way Transit | 20.33 | 1 | 122 | 964 | 105 | Panamax | 79 | 142 | 141 | Outbound | 10 | 33.56 | 41008 | Nearshore | 31.9995 | -80.7892 | 2021-04-22 10:11:43
NYK DAEDALUS | 319200700 | 14.5 | 24.61 | One-way Transit | 28.67 | 4 | 172 | 964 | 105 | Panamax | 79 | 119 | 115 | Outbound | 10 | 33.56 | 41008 | Offshore | 31.9917 | -80.7792 | 2021-04-22 10:14:31
NYK DAEDALUS | 319200700 | 14.6 | 24.61 | One-way Transit | 20.33 | 1 | 122 | 964 | 105 | Panamax | 79 | 116 | 115 | Outbound | 10 | 33.56 | 41008 | Offshore | 31.9899 | -80.7749 | 2021-04-22 10:15:32
NYK DAEDALUS | 319200700 | 14.7 | 24.61 | One-way Transit | 20.33 | 1 | 122 | 964 | 105 | Panamax | 79 | 116 | 115 | Outbound | 10 | 33.56 | 41008 | Offshore | 31.9878 | -80.7701 | 2021-04-22 10:16:38
NYK DAEDALUS | 319200700 | 14.6 | 24.61 | One-way Transit | 17.5 | 0 | 105 | 964 | 105 | Panamax | 79 | 118 | 118 | Outbound | 10 | 33.56 | 41008 | Offshore | 31.9855 | -80.765 | 2021-04-22 10:17:50
NYK DAEDALUS | 319200700 | 14.6 | 24.61 | One-way Transit | 23.17 | 2 | 139 | 964 | 105 | Panamax | 79 | 120 | 118 | Outbound | 10 | 33.56 | 41008 | Offshore | 31.9834 | -80.7604 | 2021-04-22 10:18:56
NYK DAEDALUS | 319200700 | 14.5 | 24.61 | One-way Transit | 17.5 | 0 | 105 | 964 | 105 | Panamax | 79 | 117 | 117 | Outbound | 10 | 33.56 | 41008 | Offshore | 31.9824 | -80.7583 | 2021-04-22 10:19:26
NYK DAEDALUS | 319200700 | 14.3 | 25.28 | One-way Transit | 20.33 | 1 | 122 | 964 | 105 | Panamax | 79 | 118 | 117 | Outbound | 21 | 33.56 | 41008 | Offshore | 31.9799 | -80.7528 | 2021-04-22 10:20:44
NYK DAEDALUS | 319200700 | 14.2 | 25.28 | One-way Transit | 20.33 | 1 | 122 | 964 | 105 | Panamax | 79 | 118 | 117 | Outbound | 21 | 33.56 | 41008 | Offshore | 31.9788 | -80.7503 | 2021-04-22 10:21:20
NYK DAEDALUS | 319200700 | 13.1 | 25.28 | One-way Transit | 20.33 | 1 | 122 | 964 | 105 | Panamax | 79 | 118 | 117 | Outbound | 21 | 33.56 | 41008 | Offshore | 31.9762 | -80.7445 | 2021-04-22 10:22:49
NYK DAEDALUS | 319200700 | 12.1 | 25.28 | One-way Transit | 23.17 | 2 | 139 | 964 | 105 | Panamax | 79 | 118 | 116 | Outbound | 21 | 33.56 | 41008 | Offshore | 31.9745 | -80.7408 | 2021-04-22 10:23:49
NYK DAEDALUS | 319200700 | 11.7 | 25.28 | One-way Transit | 23.17 | 2 | 139 | 964 | 105 | Panamax | 79 | 119 | 117 | Outbound | 21 | 33.56 | 41008 | Offshore | 31.9737 | -80.7391 | 2021-04-22 10:24:20
OREGON TRADER | 256304000 | 16.8 | 25.28 | One-way Transit | 20.33 | 2 | 122 | 695 | 98 | Panamax | 71 | 142 | 140 | Outbound | 21 | 33.56 | 41008 | Nearshore | 32.0276 | -80.815 | 2021-04-22 10:33:00
OREGON TRADER | 256304000 | 16.8 | 25.28 | One-way Transit | 16.33 | 0 | 98 | 695 | 98 | Panamax | 71 | 140 | 140 | Outbound | 21 | 33.56 | 41008 | Nearshore | 32.0259 | -80.8133 | 2021-04-22 10:33:30
OREGON TRADER | 256304000 | 16.9 | 25.28 | One-way Transit | 18.33 | 1 | 110 | 695 | 98 | Panamax | 71 | 140 | 141 | Outbound | 21 | 33.56 | 41008 | Nearshore | 32.0219 | -80.8095 | 2021-04-22 10:34:35
OREGON TRADER | 256304000 | 16.9 | 25.28 | One-way Transit | 18.33 | 1 | 110 | 695 | 98 | Panamax | 71 | 142 | 141 | Outbound | 21 | 33.56 | 41008 | Nearshore | 32.0174 | -80.8054 | 2021-04-22 10:35:48
OREGON TRADER | 256304000 | 17 | 25.28 | One-way Transit | 18.33 | 1 | 110 | 695 | 98 | Panamax | 71 | 142 | 141 | Outbound | 21 | 33.56 | 41008 | Nearshore | 32.0136 | -80.802 | 2021-04-22 10:36:48
OREGON TRADER | 256304000 | 16.9 | 25.28 | One-way Transit | 18.33 | 1 | 110 | 695 | 98 | Panamax | 71 | 142 | 141 | Outbound | 21 | 33.56 | 41008 | Nearshore | 32.0113 | -80.7999 | 2021-04-22 10:37:24
OREGON TRADER | 256304000 | 16.8 | 25.28 | One-way Transit | 20.33 | 2 | 122 | 695 | 98 | Panamax | 71 | 143 | 141 | Outbound | 21 | 33.56 | 41008 | Nearshore | 32.0076 | -80.7965 | 2021-04-22 10:38:24
OREGON TRADER | 256304000 | 16.7 | 25.28 | One-way Transit | 18.33 | 1 | 110 | 695 | 98 | Panamax | 71 | 142 | 141 | Outbound | 21 | 33.56 | 41008 | Nearshore | 32.0032 | -80.7926 | 2021-04-22 10:39:35
OREGON TRADER | 256304000 | 16.6 | 25.28 | One-way Transit | 20.33 | 2 | 122 | 695 | 98 | Panamax | 71 | 143 | 141 | Outbound | 21 | 33.56 | 41008 | Nearshore | 31.9988 | -80.7886 | 2021-04-22 10:40:48
OREGON TRADER | 256304000 | 15.4 | 25.28 | One-way Transit | 20.33 | 2 | 122 | 695 | 98 | Panamax | 71 | 116 | 114 | Outbound | 21 | 33.56 | 41008 | Offshore | 31.9903 | -80.7762 | 2021-04-22 10:43:54
OREGON TRADER | 256304000 | 15.5 | 25.28 | One-way Transit | 20.33 | 2 | 122 | 695 | 98 | Panamax | 71 | 117 | 115 | Outbound | 21 | 33.56 | 41008 | Offshore | 31.9893 | -80.7739 | 2021-04-22 10:44:24
OREGON TRADER | 256304000 | 15.3 | 25.28 | One-way Transit | 24.33 | 4 | 146 | 695 | 98 | Panamax | 71 | 118 | 114 | Outbound | 21 | 33.56 | 41008 | Offshore | 31.9869 | -80.7686 | 2021-04-22 10:45:36
OREGON TRADER | 256304000 | 15.3 | 25.28 | One-way Transit | 22.33 | 3 | 134 | 695 | 98 | Panamax | 71 | 117 | 114 | Outbound | 21 | 33.56 | 41008 | Offshore | 31.9849 | -80.7641 | 2021-04-22 10:46:36
OREGON TRADER | 256304000 | 14.2 | 25.28 | One-way Transit | 22.33 | 3 | 134 | 695 | 98 | Panamax | 71 | 117 | 114 | Outbound | 21 | 33.56 | 41008 | Offshore | 31.9828 | -80.7593 | 2021-04-22 10:47:42
OREGON TRADER | 256304000 | 12.1 | 25.28 | One-way Transit | 24.33 | 4 | 146 | 695 | 98 | Panamax | 71 | 118 | 114 | Outbound | 21 | 33.56 | 41008 | Offshore | 31.981 | -80.7551 | 2021-04-22 10:48:48
OREGON TRADER | 256304000 | 11.2 | 25.28 | One-way Transit | 24.33 | 4 | 146 | 695 | 98 | Panamax | 71 | 118 | 122 | Outbound | 21 | 33.56 | 41008 | Offshore | 31.98 | -80.7529 | 2021-04-22 10:49:28
OREGON TRADER | 256304000 | 10.4 | 25.28 | One-way Transit | 22.33 | 3 | 134 | 695 | 98 | Panamax | 71 | 132 | 129 | Outbound | 21 | 33.56 | 41008 | Offshore | 31.9778 | -80.7494 | 2021-04-22 10:50:42
CHICAGO EXPRESS | 211839000 | 14.9 | 21.48 | One-way Transit | 26.67 | 1 | 160 | 1102 | 141 | Post-Panamax | 79 | 298 | 299 | Inbound | 29 | 26.84 | 41008 | Offshore | 31.9742 | -80.7395 | 2021-04-22 12:20:39
CHICAGO EXPRESS | 211839000 | 15.1 | 21.48 | One-way Transit | 23.5 | 0 | 141 | 1102 | 141 | Post-Panamax | 79 | 299 | 299 | Inbound | 29 | 26.84 | 41008 | Offshore | 31.9766 | -80.7447 | 2021-04-22 12:21:51
CHICAGO EXPRESS | 211839000 | 15.2 | 21.48 | One-way Transit | 23.5 | 0 | 141 | 1102 | 141 | Post-Panamax | 79 | 298 | 298 | Inbound | 29 | 26.84 | 41008 | Offshore | 31.9782 | -80.7482 | 2021-04-22 12:22:39
CHICAGO EXPRESS | 211839000 | 15.2 | 21.48 | One-way Transit | 23.5 | 0 | 141 | 1102 | 141 | Post-Panamax | 79 | 298 | 298 | Inbound | 29 | 26.84 | 41008 | Offshore | 31.9804 | -80.753 | 2021-04-22 12:23:45
CHICAGO EXPRESS | 211839000 | 15.1 | 21.48 | One-way Transit | 26.67 | 1 | 160 | 1102 | 141 | Post-Panamax | 79 | 297 | 298 | Inbound | 29 | 26.84 | 41008 | Offshore | 31.9827 | -80.7583 | 2021-04-22 12:24:57
CHICAGO EXPRESS | 211839000 | 15.1 | 21.48 | One-way Transit | 23.5 | 0 | 141 | 1102 | 141 | Post-Panamax | 79 | 298 | 298 | Inbound | 29 | 26.84 | 41008 | Offshore | 31.9837 | -80.7605 | 2021-04-22 12:25:27
CHICAGO EXPRESS | 211839000 | 15.1 | 21.48 | One-way Transit | 23.5 | 0 | 141 | 1102 | 141 | Post-Panamax | 79 | 298 | 298 | Inbound | 29 | 26.84 | 41008 | Offshore | 31.9862 | -80.7661 | 2021-04-22 12:26:45
CHICAGO EXPRESS | 211839000 | 15.1 | 21.48 | One-way Transit | 23.5 | 0 | 141 | 1102 | 141 | Post-Panamax | 79 | 298 | 298 | Inbound | 29 | 26.84 | 41008 | Offshore | 31.9884 | -80.7709 | 2021-04-22 12:27:51
CHICAGO EXPRESS | 211839000 | 15.1 | 21.48 | One-way Transit | 23.5 | 0 | 141 | 1102 | 141 | Post-Panamax | 79 | 298 | 298 | Inbound | 29 | 26.84 | 41008 | Offshore | 31.9906 | -80.7757 | 2021-04-22 12:28:57
CHICAGO EXPRESS | 211839000 | 14.1 | 21.48 | One-way Transit | 26.67 | 1 | 160 | 1102 | 141 | Post-Panamax | 79 | 322 | 323 | Inbound | 29 | 26.84 | 41008 | Nearshore | 32.0005 | -80.7899 | 2021-04-22 12:32:51
CHICAGO EXPRESS | 211839000 | 13.6 | 21.48 | One-way Transit | 23.5 | 0 | 141 | 1102 | 141 | Post-Panamax | 79 | 322 | 322 | Inbound | 29 | 26.84 | 41008 | Nearshore | 32.0035 | -80.7926 | 2021-04-22 12:33:51
CHICAGO EXPRESS | 211839000 | 13.4 | 21.48 | One-way Transit | 26.67 | 1 | 160 | 1102 | 141 | Post-Panamax | 79 | 322 | 323 | Inbound | 29 | 26.84 | 41008 | Nearshore | 32.0052 | -80.7942 | 2021-04-22 12:34:27
CHICAGO EXPRESS | 211839000 | 13.2 | 21.48 | One-way Transit | 26.67 | 1 | 160 | 1102 | 141 | Post-Panamax | 79 | 322 | 323 | Inbound | 29 | 26.84 | 41008 | Nearshore | 32.0084 | -80.7971 | 2021-04-22 12:35:33
CHICAGO EXPRESS | 211839000 | 13.1 | 21.48 | One-way Transit | 23.5 | 0 | 141 | 1102 | 141 | Post-Panamax | 79 | 323 | 323 | Inbound | 29 | 26.84 | 41008 | Nearshore | 32.0113 | -80.7997 | 2021-04-22 12:36:33
CHICAGO EXPRESS | 211839000 | 13.2 | 21.48 | One-way Transit | 23.5 | 0 | 141 | 1102 | 141 | Post-Panamax | 79 | 323 | 323 | Inbound | 29 | 26.84 | 41008 | Nearshore | 32.0145 | -80.8025 | 2021-04-22 12:37:38
CHICAGO EXPRESS | 211839000 | 13.3 | 21.48 | One-way Transit | 23.5 | 0 | 141 | 1102 | 141 | Post-Panamax | 79 | 323 | 323 | Inbound | 29 | 26.84 | 41008 | Nearshore | 32.0183 | -80.8059 | 2021-04-22 12:38:56
CHICAGO EXPRESS | 211839000 | 13.3 | 21.48 | One-way Transit | 23.5 | 0 | 141 | 1102 | 141 | Post-Panamax | 79 | 323 | 323 | Inbound | 29 | 26.84 | 41008 | Nearshore | 32.0204 | -80.8077 | 2021-04-22 12:39:38
CHICAGO EXPRESS | 211839000 | 13.4 | 21.48 | One-way Transit | 26.67 | 1 | 160 | 1102 | 141 | Post-Panamax | 79 | 324 | 323 | Inbound | 29 | 26.84 | 41008 | Nearshore | 32.0239 | -80.8107 | 2021-04-22 12:40:47
CHICAGO EXPRESS | 211839000 | 13.6 | 21.48 | One-way Transit | 36.33 | 4 | 218 | 1102 | 141 | Post-Panamax | 79 | 324 | 320 | Inbound | 29 | 26.84 | 41008 | Nearshore | 32.0259 | -80.8124 | 2021-04-22 12:41:27
CSCL BRISBANE | 477070800 | 15.3 | 21.48 | One-way Transit | 27.33 | 4 | 164 | 853 | 105 | Panamax | 71 | 298 | 302 | Inbound | 29 | 26.84 | 41008 | Offshore | 31.9745 | -80.741 | 2021-04-22 13:18:40
CSCL BRISBANE | 477070800 | 15.6 | 21.48 | One-way Transit | 22.5 | 2 | 135 | 853 | 105 | Panamax | 71 | 300 | 302 | Inbound | 29 | 26.84 | 41008 | Offshore | 31.9769 | -80.7459 | 2021-04-22 13:19:46
CSCL BRISBANE | 477070800 | 15.7 | 21.25 | One-way Transit | 24.83 | 3 | 149 | 853 | 105 | Panamax | 71 | 297 | 300 | Inbound | 35 | 26.84 | 41008 | Offshore | 31.9794 | -80.7512 | 2021-04-22 13:20:58
CSCL BRISBANE | 477070800 | 15.7 | 21.25 | One-way Transit | 24.83 | 3 | 149 | 853 | 105 | Panamax | 71 | 297 | 300 | Inbound | 35 | 26.84 | 41008 | Offshore | 31.9804 | -80.7536 | 2021-04-22 13:21:28
CSCL BRISBANE | 477070800 | 15.6 | 21.25 | One-way Transit | 17.5 | 0 | 105 | 853 | 105 | Panamax | 71 | 299 | 299 | Inbound | 35 | 26.84 | 41008 | Offshore | 31.9835 | -80.7603 | 2021-04-22 13:22:58
CSCL BRISBANE | 477070800 | 15.6 | 21.25 | One-way Transit | 24.83 | 3 | 149 | 853 | 105 | Panamax | 71 | 297 | 300 | Inbound | 35 | 26.84 | 41008 | Offshore | 31.9855 | -80.7647 | 2021-04-22 13:23:58
CSCL BRISBANE | 477070800 | 15.4 | 21.25 | One-way Transit | 17.5 | 0 | 105 | 853 | 105 | Panamax | 71 | 300 | 300 | Inbound | 35 | 26.84 | 41008 | Offshore | 31.9868 | -80.7674 | 2021-04-22 13:24:34
CSCL BRISBANE | 477070800 | 15.4 | 21.25 | One-way Transit | 20 | 1 | 120 | 853 | 105 | Panamax | 71 | 299 | 300 | Inbound | 35 | 26.84 | 41008 | Offshore | 31.9892 | -80.7728 | 2021-04-22 13:25:46
CSCL BRISBANE | 477070800 | 15.5 | 21.25 | One-way Transit | 22.5 | 2 | 135 | 853 | 105 | Panamax | 71 | 299 | 301 | Inbound | 35 | 26.84 | 41008 | Offshore | 31.9913 | -80.7772 | 2021-04-22 13:26:46
CSCL BRISBANE | 477070800 | 14.6 | 21.25 | One-way Transit | 22.5 | 2 | 135 | 853 | 105 | Panamax | 71 | 322 | 324 | Inbound | 35 | 26.84 | 41008 | Nearshore | 31.9991 | -80.7889 | 2021-04-22 13:29:46
CSCL BRISBANE | 477070800 | 14.4 | 21.25 | One-way Transit | 22.5 | 2 | 135 | 853 | 105 | Panamax | 71 | 323 | 325 | Inbound | 35 | 26.84 | 41008 | Nearshore | 32.0004 | -80.7901 | 2021-04-22 13:30:11
CSCL BRISBANE | 477070800 | 14.1 | 21.25 | One-way Transit | 20 | 1 | 120 | 853 | 105 | Panamax | 71 | 324 | 325 | Inbound | 35 | 26.84 | 41008 | Nearshore | 32.0049 | -80.794 | 2021-04-22 13:31:34
CSCL BRISBANE | 477070800 | 13.9 | 21.25 | One-way Transit | 20 | 1 | 120 | 853 | 105 | Panamax | 71 | 322 | 323 | Inbound | 35 | 26.84 | 41008 | Nearshore | 32.0092 | -80.7978 | 2021-04-22 13:32:58
CSCL BRISBANE | 477070800 | 13.8 | 21.25 | One-way Transit | 22.5 | 2 | 135 | 853 | 105 | Panamax | 71 | 322 | 324 | Inbound | 35 | 26.84 | 41008 | Nearshore | 32.0111 | -80.7995 | 2021-04-22 13:33:34
CSCL BRISBANE | 477070800 | 13.8 | 21.25 | One-way Transit | 20 | 1 | 120 | 853 | 105 | Panamax | 71 | 324 | 325 | Inbound | 35 | 26.84 | 41008 | Nearshore | 32.0144 | -80.8025 | 2021-04-22 13:34:40
CSCL BRISBANE | 477070800 | 14 | 21.25 | One-way Transit | 22.5 | 2 | 135 | 853 | 105 | Panamax | 71 | 323 | 325 | Inbound | 35 | 26.84 | 41008 | Nearshore | 32.0185 | -80.8061 | 2021-04-22 13:35:58
CSCL BRISBANE | 477070800 | 14 | 21.25 | One-way Transit | 24.83 | 3 | 149 | 853 | 105 | Panamax | 71 | 326 | 323 | Inbound | 35 | 26.84 | 41008 | Nearshore | 32.0201 | -80.8074 | 2021-04-22 13:36:30
CSCL BRISBANE | 477070800 | 14.1 | 21.25 | One-way Transit | 22.5 | 2 | 135 | 853 | 105 | Panamax | 71 | 321 | 323 | Inbound | 35 | 26.84 | 41008 | Nearshore | 32.0237 | -80.8109 | 2021-04-22 13:37:42
CSCL BRISBANE | 477070800 | 14.5 | 21.25 | One-way Transit | 17.5 | 0 | 105 | 853 | 105 | Panamax | 71 | 320 | 320 | Inbound | 35 | 26.84 | 41008 | Nearshore | 32.0275 | -80.8145 | 2021-04-22 13:38:54
CSCL BRISBANE | 477070800 | 14.5 | 21.25 | One-way Transit | 27.33 | 4 | 164 | 853 | 105 | Panamax | 71 | 322 | 318 | Inbound | 35 | 26.84 | 41008 | Nearshore | 32.0282 | -80.8151 | 2021-04-22 13:39:42
ZIM LUANDA | 249830000 | 15.7 | 18.79 | One-way Transit | 22.5 | 2 | 135 | 853 | 105 | Panamax | 71 | 143 | 141 | Outbound | 42 | 29.08 | 41008 | Nearshore | 32.0172 | -80.8049 | 2021-04-22 14:29:35
ZIM LUANDA | 249830000 | 14.6 | 18.79 | One-way Transit | 22.5 | 2 | 135 | 853 | 105 | Panamax | 71 | 119 | 117 | Outbound | 42 | 29.08 | 41008 | Offshore | 31.9918 | -80.778 | 2021-04-22 14:37:46
ZIM LUANDA | 249830000 | 14.8 | 18.79 | One-way Transit | 22.5 | 2 | 135 | 853 | 105 | Panamax | 71 | 119 | 117 | Outbound | 42 | 29.08 | 41008 | Offshore | 31.9896 | -80.7734 | 2021-04-22 14:38:52
ZIM LUANDA | 249830000 | 15.1 | 18.79 | One-way Transit | 20 | 1 | 120 | 853 | 105 | Panamax | 71 | 118 | 117 | Outbound | 42 | 29.08 | 41008 | Offshore | 31.9876 | -80.769 | 2021-04-22 14:39:53
ZIM LUANDA | 249830000 | 15.1 | 18.79 | One-way Transit | 24.83 | 3 | 149 | 853 | 105 | Panamax | 71 | 119 | 116 | Outbound | 42 | 29.08 | 41008 | Offshore | 31.9864 | -80.7664 | 2021-04-22 14:40:29
ZIM LUANDA | 249830000 | 14.7 | 18.79 | One-way Transit | 22.5 | 2 | 135 | 853 | 105 | Panamax | 71 | 118 | 116 | Outbound | 42 | 29.08 | 41008 | Offshore | 31.9839 | -80.7609 | 2021-04-22 14:41:46
ZIM LUANDA | 249830000 | 13.5 | 18.79 | One-way Transit | 24.83 | 3 | 149 | 853 | 105 | Panamax | 71 | 118 | 115 | Outbound | 42 | 29.08 | 41008 | Offshore | 31.9816 | -80.756 | 2021-04-22 14:42:58
ZIM LUANDA | 249830000 | 12.9 | 18.79 | One-way Transit | 24.83 | 3 | 149 | 853 | 105 | Panamax | 71 | 118 | 115 | Outbound | 42 | 29.08 | 41008 | Offshore | 31.9807 | -80.7541 | 2021-04-22 14:43:29
ZIM LUANDA | 249830000 | 11.7 | 18.79 | One-way Transit | 27.33 | 4 | 164 | 853 | 105 | Panamax | 71 | 119 | 115 | Outbound | 42 | 29.08 | 41008 | Offshore | 31.9789 | -80.7501 | 2021-04-22 14:44:34
ZIM LUANDA | 249830000 | 10.6 | 18.79 | One-way Transit | 27.33 | 4 | 164 | 853 | 105 | Panamax | 71 | 119 | 115 | Outbound | 42 | 29.08 | 41008 | Offshore | 31.9768 | -80.7456 | 2021-04-22 14:45:58
ZIM LUANDA | 249830000 | 10.3 | 18.79 | One-way Transit | 27.33 | 4 | 164 | 853 | 105 | Panamax | 71 | 119 | 115 | Outbound | 42 | 29.08 | 41008 | Offshore | 31.9761 | -80.7442 | 2021-04-22 14:46:28
ZIM LUANDA | 249830000 | 9.9 | 18.79 | One-way Transit | 27.33 | 4 | 164 | 853 | 105 | Panamax | 71 | 119 | 115 | Outbound | 42 | 29.08 | 41008 | Offshore | 31.9752 | -80.7422 | 2021-04-22 14:47:10
ZIM LUANDA | 249830000 | 9.4 | 18.79 | One-way Transit | 29.83 | 5 | 179 | 853 | 105 | Panamax | 71 | 120 | 115 | Outbound | 42 | 29.08 | 41008 | Offshore | 31.9739 | -80.7395 | 2021-04-22 14:48:10
COSCO FORTUNE | 477065200 | 15.3 | 10.51 | One-way Transit | 26.17 | 0 | 157 | 1200 | 157 | Post-Panamax | 70 | 298 | 298 | Inbound | 46 | 17.9 | 41008 | Offshore | 31.9736 | -80.7385 | 2021-04-22 19:14:36
COSCO FORTUNE | 477065200 | 15.4 | 10.51 | One-way Transit | 29.67 | 1 | 178 | 1200 | 157 | Post-Panamax | 70 | 299 | 298 | Inbound | 46 | 17.9 | 41008 | Offshore | 31.9759 | -80.7434 | 2021-04-22 19:15:41
COSCO FORTUNE | 477065200 | 15.5 | 10.51 | One-way Transit | 29.67 | 1 | 178 | 1200 | 157 | Post-Panamax | 70 | 297 | 298 | Inbound | 46 | 17.9 | 41008 | Offshore | 31.9782 | -80.7485 | 2021-04-22 19:16:47
COSCO FORTUNE | 477065200 | 15.7 | 10.51 | One-way Transit | 26.17 | 0 | 157 | 1200 | 157 | Post-Panamax | 70 | 297 | 297 | Inbound | 46 | 17.9 | 41008 | Offshore | 31.9805 | -80.7535 | 2021-04-22 19:17:53
COSCO FORTUNE | 477065200 | 15.8 | 10.51 | One-way Transit | 29.67 | 1 | 178 | 1200 | 157 | Post-Panamax | 70 | 298 | 297 | Inbound | 46 | 17.9 | 41008 | Offshore | 31.9827 | -80.7586 | 2021-04-22 19:19:00
COSCO FORTUNE | 477065200 | 15.8 | 10.51 | One-way Transit | 29.67 | 1 | 178 | 1200 | 157 | Post-Panamax | 70 | 298 | 297 | Inbound | 46 | 17.9 | 41008 | Offshore | 31.9837 | -80.7608 | 2021-04-22 19:19:28
COSCO FORTUNE | 477065200 | 16 | 9.4 | One-way Transit | 26.17 | 0 | 157 | 1200 | 157 | Post-Panamax | 70 | 297 | 297 | Inbound | 66 | 13.42 | 41008 | Offshore | 31.9859 | -80.7657 | 2021-04-22 19:20:34
COSCO FORTUNE | 477065200 | 15.8 | 9.4 | One-way Transit | 26.17 | 0 | 157 | 1200 | 157 | Post-Panamax | 70 | 297 | 297 | Inbound | 66 | 13.42 | 41008 | Offshore | 31.9882 | -80.7708 | 2021-04-22 19:21:41
COSCO FORTUNE | 477065200 | 15.7 | 9.4 | One-way Transit | 26.17 | 0 | 157 | 1200 | 157 | Post-Panamax | 70 | 298 | 298 | Inbound | 66 | 13.42 | 41008 | Offshore | 31.9902 | -80.7754 | 2021-04-22 19:22:41
COSCO FORTUNE | 477065200 | 15.6 | 9.4 | One-way Transit | 29.67 | 1 | 178 | 1200 | 157 | Post-Panamax | 70 | 319 | 320 | Inbound | 66 | 13.42 | 41008 | Nearshore | 31.9987 | -80.7883 | 2021-04-22 19:25:53
COSCO FORTUNE | 477065200 | 15.5 | 9.4 | One-way Transit | 29.67 | 1 | 178 | 1200 | 157 | Post-Panamax | 70 | 320 | 321 | Inbound | 66 | 13.42 | 41008 | Nearshore | 32.002 | -80.7915 | 2021-04-22 19:26:53
COSCO FORTUNE | 477065200 | 15.2 | 9.4 | One-way Transit | 26.17 | 0 | 157 | 1200 | 157 | Post-Panamax | 70 | 322 | 322 | Inbound | 66 | 13.42 | 41008 | Nearshore | 32.0056 | -80.7948 | 2021-04-22 19:27:58
COSCO FORTUNE | 477065200 | 15.1 | 9.4 | One-way Transit | 26.17 | 0 | 157 | 1200 | 157 | Post-Panamax | 70 | 322 | 322 | Inbound | 66 | 13.42 | 41008 | Nearshore | 32.0073 | -80.7964 | 2021-04-22 19:28:29
COSCO FORTUNE | 477065200 | 15 | 9.4 | One-way Transit | 29.67 | 1 | 178 | 1200 | 157 | Post-Panamax | 70 | 323 | 322 | Inbound | 66 | 13.42 | 41008 | Nearshore | 32.011 | -80.7997 | 2021-04-22 19:29:35
COSCO FORTUNE | 477065200 | 15.1 | 9.4 | One-way Transit | 29.67 | 1 | 178 | 1200 | 157 | Post-Panamax | 70 | 323 | 322 | Inbound | 66 | 13.42 | 41008 | Nearshore | 32.0147 | -80.803 | 2021-04-22 19:30:41
COSCO FORTUNE | 477065200 | 15.1 | 9.4 | One-way Transit | 29.67 | 1 | 178 | 1200 | 157 | Post-Panamax | 70 | 323 | 322 | Inbound | 66 | 13.42 | 41008 | Nearshore | 32.0184 | -80.8063 | 2021-04-22 19:31:47
COSCO FORTUNE | 477065200 | 15.4 | 9.4 | One-way Transit | 26.17 | 0 | 157 | 1200 | 157 | Post-Panamax | 70 | 321 | 321 | Inbound | 66 | 13.42 | 41008 | Nearshore | 32.0219 | -80.8095 | 2021-04-22 19:32:47
COSCO FORTUNE | 477065200 | 15.7 | 9.4 | One-way Transit | 26.17 | 0 | 157 | 1200 | 157 | Post-Panamax | 70 | 321 | 321 | Inbound | 66 | 13.42 | 41008 | Nearshore | 32.0256 | -80.813 | 2021-04-22 19:33:53
MEISHAN BRIDGE | 431989000 | 13.3 | 3.13 | One-way Transit | 34.83 | 2 | 209 | 1197 | 167 | Post-Panamax | 73 | 296 | 298 | Inbound | 185 | 4.47 | 41008 | Offshore | 31.9732 | -80.7377 | 2021-04-21 02:32:34
MEISHAN BRIDGE | 431989000 | 13.5 | 3.13 | One-way Transit | 34.83 | 2 | 209 | 1197 | 167 | Post-Panamax | 73 | 297 | 299 | Inbound | 185 | 4.47 | 41008 | Offshore | 31.9753 | -80.7423 | 2021-04-21 02:33:44
MEISHAN BRIDGE | 431989000 | 13.6 | 3.13 | One-way Transit | 34.83 | 2 | 209 | 1197 | 167 | Post-Panamax | 73 | 297 | 299 | Inbound | 185 | 4.47 | 41008 | Offshore | 31.9767 | -80.7455 | 2021-04-21 02:34:34
MEISHAN BRIDGE | 431989000 | 13.8 | 3.13 | One-way Transit | 31.33 | 1 | 188 | 1197 | 167 | Post-Panamax | 73 | 298 | 299 | Inbound | 185 | 4.47 | 41008 | Offshore | 31.9789 | -80.7502 | 2021-04-21 02:35:44
MEISHAN BRIDGE | 431989000 | 13.9 | 3.13 | One-way Transit | 31.33 | 1 | 188 | 1197 | 167 | Post-Panamax | 73 | 298 | 299 | Inbound | 185 | 4.47 | 41008 | Offshore | 31.9809 | -80.7548 | 2021-04-21 02:36:53
MEISHAN BRIDGE | 431989000 | 13.9 | 3.13 | One-way Transit | 34.83 | 2 | 209 | 1197 | 167 | Post-Panamax | 73 | 297 | 299 | Inbound | 185 | 4.47 | 41008 | Offshore | 31.9821 | -80.7575 | 2021-04-21 02:37:34
MEISHAN BRIDGE | 431989000 | 13.9 | 3.13 | One-way Transit | 34.83 | 2 | 209 | 1197 | 167 | Post-Panamax | 73 | 297 | 299 | Inbound | 185 | 4.47 | 41008 | Offshore | 31.9839 | -80.7616 | 2021-04-21 02:38:34
MEISHAN BRIDGE | 431989000 | 13.9 | 3.13 | One-way Transit | 34.83 | 2 | 209 | 1197 | 167 | Post-Panamax | 73 | 298 | 300 | Inbound | 185 | 4.47 | 41008 | Offshore | 31.986 | -80.7663 | 2021-04-21 02:39:44
MEISHAN BRIDGE | 431989000 | 14 | 3.13 | One-way Transit | 34.83 | 2 | 209 | 1197 | 167 | Post-Panamax | 73 | 298 | 300 | Inbound | 185 | 4.47 | 41008 | Offshore | 31.9881 | -80.7709 | 2021-04-21 02:40:52
MEISHAN BRIDGE | 431989000 | 14 | 3.13 | One-way Transit | 34.83 | 2 | 209 | 1197 | 167 | Post-Panamax | 73 | 298 | 300 | Inbound | 185 | 4.47 | 41008 | Offshore | 31.9902 | -80.7754 | 2021-04-21 02:41:58
MEISHAN BRIDGE | 431989000 | 13.8 | 3.13 | One-way Transit | 38.17 | 3 | 229 | 1197 | 167 | Post-Panamax | 73 | 318 | 321 | Inbound | 185 | 4.47 | 41008 | Nearshore | 31.9993 | -80.7888 | 2021-04-21 02:45:46
MEISHAN BRIDGE | 431989000 | 13.6 | 3.13 | One-way Transit | 34.83 | 2 | 209 | 1197 | 167 | Post-Panamax | 73 | 321 | 323 | Inbound | 185 | 4.47 | 41008 | Nearshore | 32.0029 | -80.7922 | 2021-04-21 02:46:58
MEISHAN BRIDGE | 431989000 | 13.5 | 3.13 | One-way Transit | 34.83 | 2 | 209 | 1197 | 167 | Post-Panamax | 73 | 322 | 324 | Inbound | 185 | 4.47 | 41008 | Nearshore | 32.0046 | -80.7938 | 2021-04-21 02:47:34
MEISHAN BRIDGE | 431989000 | 13.4 | 3.13 | One-way Transit | 34.83 | 2 | 209 | 1197 | 167 | Post-Panamax | 73 | 322 | 324 | Inbound | 185 | 4.47 | 41008 | Nearshore | 32.008 | -80.7968 | 2021-04-21 02:48:41
MEISHAN BRIDGE | 431989000 | 13.5 | 3.13 | One-way Transit | 34.83 | 2 | 209 | 1197 | 167 | Post-Panamax | 73 | 322 | 324 | Inbound | 185 | 4.47 | 41008 | Nearshore | 32.011 | -80.7995 | 2021-04-21 02:49:41
MEISHAN BRIDGE | 431989000 | 13.6 | 3.13 | One-way Transit | 31.33 | 1 | 188 | 1197 | 167 | Post-Panamax | 73 | 323 | 324 | Inbound | 185 | 4.47 | 41008 | Nearshore | 32.014 | -80.8021 | 2021-04-21 02:50:41
MEISHAN BRIDGE | 431989000 | 13.8 | 3.13 | One-way Transit | 31.33 | 1 | 188 | 1197 | 167 | Post-Panamax | 73 | 323 | 324 | Inbound | 185 | 4.47 | 41008 | Nearshore | 32.017 | -80.8049 | 2021-04-21 02:51:41
MEISHAN BRIDGE | 431989000 | 13.9 | 3.13 | One-way Transit | 27.83 | 0 | 167 | 1197 | 167 | Post-Panamax | 73 | 322 | 322 | Inbound | 185 | 4.47 | 41008 | Nearshore | 32.0201 | -80.8076 | 2021-04-21 02:52:41
MEISHAN BRIDGE | 431989000 | 14 | 3.13 | One-way Transit | 31.33 | 1 | 188 | 1197 | 167 | Post-Panamax | 73 | 321 | 322 | Inbound | 185 | 4.47 | 41008 | Nearshore | 32.0238 | -80.8111 | 2021-04-21 02:53:53
MEISHAN BRIDGE | 431989000 | 14.3 | 3.13 | One-way Transit | 34.83 | 2 | 209 | 1197 | 167 | Post-Panamax | 73 | 320 | 322 | Inbound | 185 | 4.47 | 41008 | Nearshore | 32.0271 | -80.8143 | 2021-04-21 02:54:58
TALISMAN | 257613000 | 15.7 | 1.12 | One-way Transit | 19.83 | 1 | 119 | 800 | 105 | Panamax | 79 | 298 | 299 | Inbound | 178 | 2.24 | 41008 | Offshore | 31.9739 | -80.7393 | 2021-04-21 04:44:57
TALISMAN | 257613000 | 15.9 | 1.12 | One-way Transit | 17.5 | 0 | 105 | 800 | 105 | Panamax | 79 | 298 | 298 | Inbound | 178 | 2.24 | 41008 | Offshore | 31.9761 | -80.7439 | 2021-04-21 04:45:57
TALISMAN | 257613000 | 16 | 1.12 | One-way Transit | 17.5 | 0 | 105 | 800 | 105 | Panamax | 79 | 298 | 298 | Inbound | 178 | 2.24 | 41008 | Offshore | 31.9772 | -80.7465 | 2021-04-21 04:46:33
TALISMAN | 257613000 | 16.1 | 1.12 | One-way Transit | 17.5 | 0 | 105 | 800 | 105 | Panamax | 79 | 298 | 298 | Inbound | 178 | 2.24 | 41008 | Offshore | 31.9794 | -80.7513 | 2021-04-21 04:47:33
TALISMAN | 257613000 | 16.3 | 1.12 | One-way Transit | 17.5 | 0 | 105 | 800 | 105 | Panamax | 79 | 298 | 298 | Inbound | 178 | 2.24 | 41008 | Offshore | 31.9817 | -80.7564 | 2021-04-21 04:48:40
TALISMAN | 257613000 | 16.5 | 1.12 | One-way Transit | 17.5 | 0 | 105 | 800 | 105 | Panamax | 79 | 298 | 298 | Inbound | 178 | 2.24 | 41008 | Offshore | 31.9842 | -80.7622 | 2021-04-21 04:49:51
TALISMAN | 257613000 | 16.5 | 1.12 | One-way Transit | 17.5 | 0 | 105 | 800 | 105 | Panamax | 79 | 298 | 298 | Inbound | 178 | 2.24 | 41008 | Offshore | 31.9864 | -80.7669 | 2021-04-21 04:50:51
TALISMAN | 257613000 | 16.6 | 1.12 | One-way Transit | 17.5 | 0 | 105 | 800 | 105 | Panamax | 79 | 298 | 298 | Inbound | 178 | 2.24 | 41008 | Offshore | 31.9886 | -80.7717 | 2021-04-21 04:51:52
TALISMAN | 257613000 | 16.7 | 1.12 | One-way Transit | 17.5 | 0 | 105 | 800 | 105 | Panamax | 79 | 298 | 298 | Inbound | 178 | 2.24 | 41008 | Offshore | 31.9908 | -80.7765 | 2021-04-21 04:52:52
TALISMAN | 257613000 | 16.6 | 1.12 | One-way Transit | 22.17 | 2 | 133 | 800 | 105 | Panamax | 79 | 321 | 323 | Inbound | 178 | 2.24 | 41008 | Nearshore | 31.9999 | -80.7895 | 2021-04-21 04:55:57
TALISMAN | 257613000 | 16.5 | 1.12 | One-way Transit | 19.83 | 1 | 119 | 800 | 105 | Panamax | 79 | 322 | 323 | Inbound | 178 | 2.24 | 41008 | Nearshore | 32.0017 | -80.7912 | 2021-04-21 04:56:28
TALISMAN | 257613000 | 16.4 | 1.12 | One-way Transit | 19.83 | 1 | 119 | 800 | 105 | Panamax | 79 | 322 | 323 | Inbound | 178 | 2.24 | 41008 | Nearshore | 32.006 | -80.7952 | 2021-04-21 04:57:39
TALISMAN | 257613000 | 16.4 | 1.12 | One-way Transit | 19.83 | 1 | 119 | 800 | 105 | Panamax | 79 | 322 | 323 | Inbound | 178 | 2.24 | 41008 | Nearshore | 32.0096 | -80.7985 | 2021-04-21 04:58:39
TALISMAN | 257613000 | 16.5 | 1.12 | One-way Transit | 17.5 | 0 | 105 | 800 | 105 | Panamax | 79 | 322 | 322 | Inbound | 178 | 2.24 | 41008 | Nearshore | 32.0137 | -80.8021 | 2021-04-21 04:59:45
TALISMAN | 257613000 | 16.7 | 1.12 | One-way Transit | 17.5 | 0 | 105 | 800 | 105 | Panamax | 79 | 323 | 323 | Inbound | 178 | 2.24 | 41008 | Nearshore | 32.0173 | -80.8053 | 2021-04-21 05:00:45
TALISMAN | 257613000 | 16.7 | 1.12 | One-way Transit | 17.5 | 0 | 105 | 800 | 105 | Panamax | 79 | 323 | 323 | Inbound | 178 | 2.24 | 41008 | Nearshore | 32.0199 | -80.8076 | 2021-04-21 05:01:27
TALISMAN | 257613000 | 16.9 | 1.12 | One-way Transit | 17.5 | 0 | 105 | 800 | 105 | Panamax | 79 | 321 | 321 | Inbound | 178 | 2.24 | 41008 | Nearshore | 32.024 | -80.8114 | 2021-04-21 05:02:34
TALISMAN | 257613000 | 17.2 | 1.12 | One-way Transit | 17.5 | 0 | 105 | 800 | 105 | Panamax | 79 | 321 | 321 | Inbound | 178 | 2.24 | 41008 | Nearshore | 32.0281 | -80.8152 | 2021-04-21 05:03:39
NYK DAEDALUS | 319200700 | 14.9 | 1.12 | One-way Transit | 17.5 | 0 | 105 | 964 | 105 | Panamax | 79 | 297 | 297 | Inbound | 178 | 2.24 | 41008 | Offshore | 31.9727 | -80.7361 | 2021-04-21 05:03:42
NYK DAEDALUS | 319200700 | 14.9 | 1.12 | One-way Transit | 17.5 | 0 | 105 | 964 | 105 | Panamax | 79 | 297 | 297 | Inbound | 178 | 2.24 | 41008 | Offshore | 31.9748 | -80.7408 | 2021-04-21 05:04:47
NYK DAEDALUS | 319200700 | 14.9 | 1.12 | One-way Transit | 17.5 | 0 | 105 | 964 | 105 | Panamax | 79 | 298 | 298 | Inbound | 178 | 2.24 | 41008 | Offshore | 31.9767 | -80.7452 | 2021-04-21 05:05:47
NYK DAEDALUS | 319200700 | 14.9 | 1.12 | One-way Transit | 17.5 | 0 | 105 | 964 | 105 | Panamax | 79 | 298 | 298 | Inbound | 178 | 2.24 | 41008 | Offshore | 31.979 | -80.7504 | 2021-04-21 05:06:59
NYK DAEDALUS | 319200700 | 14.9 | 1.12 | One-way Transit | 17.5 | 0 | 105 | 964 | 105 | Panamax | 79 | 298 | 298 | Inbound | 178 | 2.24 | 41008 | Offshore | 31.98 | -80.7525 | 2021-04-21 05:07:29
NYK DAEDALUS | 319200700 | 14.9 | 1.12 | One-way Transit | 17.5 | 0 | 105 | 964 | 105 | Panamax | 79 | 298 | 298 | Inbound | 178 | 2.24 | 41008 | Offshore | 31.9821 | -80.7572 | 2021-04-21 05:08:35
NYK DAEDALUS | 319200700 | 14.9 | 1.12 | One-way Transit | 17.5 | 0 | 105 | 964 | 105 | Panamax | 79 | 298 | 298 | Inbound | 178 | 2.24 | 41008 | Offshore | 31.9841 | -80.7616 | 2021-04-21 05:09:35
NYK DAEDALUS | 319200700 | 14.9 | 1.12 | One-way Transit | 17.5 | 0 | 105 | 964 | 105 | Panamax | 79 | 298 | 298 | Inbound | 178 | 2.24 | 41008 | Offshore | 31.986 | -80.7659 | 2021-04-21 05:10:36
NYK DAEDALUS | 319200700 | 15 | 1.12 | One-way Transit | 20.33 | 1 | 122 | 964 | 105 | Panamax | 79 | 298 | 299 | Inbound | 178 | 2.24 | 41008 | Offshore | 31.9884 | -80.7711 | 2021-04-21 05:11:47
NYK DAEDALUS | 319200700 | 15.1 | 1.12 | One-way Transit | 17.5 | 0 | 105 | 964 | 105 | Panamax | 79 | 300 | 300 | Inbound | 178 | 2.24 | 41008 | Offshore | 31.9906 | -80.7758 | 2021-04-21 05:12:52
NYK DAEDALUS | 319200700 | 14.7 | 1.12 | One-way Transit | 20.33 | 1 | 122 | 964 | 105 | Panamax | 79 | 322 | 323 | Inbound | 178 | 2.24 | 41008 | Nearshore | 32.0009 | -80.7905 | 2021-04-21 05:16:47
NYK DAEDALUS | 319200700 | 14.7 | 1.12 | One-way Transit | 17.5 | 0 | 105 | 964 | 105 | Panamax | 79 | 323 | 323 | Inbound | 178 | 2.24 | 41008 | Nearshore | 32.0041 | -80.7934 | 2021-04-21 05:17:47
NYK DAEDALUS | 319200700 | 14.8 | 1.12 | One-way Transit | 20.33 | 1 | 122 | 964 | 105 | Panamax | 79 | 322 | 323 | Inbound | 178 | 2.24 | 41008 | Nearshore | 32.0078 | -80.7967 | 2021-04-21 05:18:53
NYK DAEDALUS | 319200700 | 14.9 | 1.12 | One-way Transit | 17.5 | 0 | 105 | 964 | 105 | Panamax | 79 | 323 | 323 | Inbound | 178 | 2.24 | 41008 | Nearshore | 32.0113 | -80.7999 | 2021-04-21 05:19:59
NYK DAEDALUS | 319200700 | 15 | 2.91 | One-way Transit | 17.5 | 0 | 105 | 964 | 105 | Panamax | 79 | 323 | 323 | Inbound | 203 | 4.47 | 41008 | Nearshore | 32.0133 | -80.8016 | 2021-04-21 05:20:35
NYK DAEDALUS | 319200700 | 15.1 | 2.91 | One-way Transit | 17.5 | 0 | 105 | 964 | 105 | Panamax | 79 | 323 | 323 | Inbound | 203 | 4.47 | 41008 | Nearshore | 32.0175 | -80.8053 | 2021-04-21 05:21:47
NYK DAEDALUS | 319200700 | 15.2 | 2.91 | One-way Transit | 20.33 | 1 | 122 | 964 | 105 | Panamax | 79 | 323 | 322 | Inbound | 203 | 4.47 | 41008 | Nearshore | 32.0211 | -80.8085 | 2021-04-21 05:22:53
NYK DAEDALUS | 319200700 | 15.3 | 2.91 | One-way Transit | 17.5 | 0 | 105 | 964 | 105 | Panamax | 79 | 321 | 321 | Inbound | 203 | 4.47 | 41008 | Nearshore | 32.0248 | -80.812 | 2021-04-21 05:23:59
NYK DAEDALUS | 319200700 | 15.3 | 2.91 | One-way Transit | 20.33 | 1 | 122 | 964 | 105 | Panamax | 79 | 320 | 321 | Inbound | 203 | 4.47 | 41008 | Nearshore | 32.0265 | -80.8136 | 2021-04-21 05:24:29
OREGON TRADER | 256304000 | 14.7 | 6.49 | One-way Transit | 20.33 | 2 | 122 | 695 | 98 | Panamax | 71 | 299 | 297 | Inbound | 235 | 8.95 | 41008 | Offshore | 31.9733 | -80.7373 | 2021-04-21 06:33:53
OREGON TRADER | 256304000 | 14.8 | 6.49 | One-way Transit | 20.33 | 2 | 122 | 695 | 98 | Panamax | 71 | 299 | 297 | Inbound | 235 | 8.95 | 41008 | Offshore | 31.9743 | -80.7394 | 2021-04-21 06:34:23
OREGON TRADER | 256304000 | 14.9 | 6.49 | One-way Transit | 18.33 | 1 | 110 | 695 | 98 | Panamax | 71 | 298 | 297 | Inbound | 235 | 8.95 | 41008 | Offshore | 31.9768 | -80.745 | 2021-04-21 06:35:41
OREGON TRADER | 256304000 | 14.9 | 6.49 | One-way Transit | 18.33 | 1 | 110 | 695 | 98 | Panamax | 71 | 298 | 297 | Inbound | 235 | 8.95 | 41008 | Offshore | 31.9794 | -80.7507 | 2021-04-21 06:37:00
OREGON TRADER | 256304000 | 14.9 | 6.49 | One-way Transit | 18.33 | 1 | 110 | 695 | 98 | Panamax | 71 | 298 | 297 | Inbound | 235 | 8.95 | 41008 | Offshore | 31.9807 | -80.7536 | 2021-04-21 06:37:41
OREGON TRADER | 256304000 | 14.9 | 6.49 | One-way Transit | 18.33 | 1 | 110 | 695 | 98 | Panamax | 71 | 298 | 297 | Inbound | 235 | 8.95 | 41008 | Offshore | 31.9829 | -80.7585 | 2021-04-21 06:38:48
OREGON TRADER | 256304000 | 14.9 | 6.49 | One-way Transit | 18.33 | 1 | 110 | 695 | 98 | Panamax | 71 | 298 | 297 | Inbound | 235 | 8.95 | 41008 | Offshore | 31.985 | -80.7631 | 2021-04-21 06:39:53
OREGON TRADER | 256304000 | 15 | 6.49 | One-way Transit | 18.33 | 1 | 110 | 695 | 98 | Panamax | 71 | 298 | 297 | Inbound | 235 | 8.95 | 41008 | Offshore | 31.987 | -80.7674 | 2021-04-21 06:40:53
OREGON TRADER | 256304000 | 15 | 6.49 | One-way Transit | 18.33 | 1 | 110 | 695 | 98 | Panamax | 71 | 298 | 297 | Inbound | 235 | 8.95 | 41008 | Offshore | 31.9882 | -80.7701 | 2021-04-21 06:41:30
OREGON TRADER | 256304000 | 15.1 | 6.49 | One-way Transit | 18.33 | 1 | 110 | 695 | 98 | Panamax | 71 | 298 | 297 | Inbound | 235 | 8.95 | 41008 | Offshore | 31.9908 | -80.7758 | 2021-04-21 06:42:48
OREGON TRADER | 256304000 | 14.8 | 6.49 | One-way Transit | 16.33 | 0 | 98 | 695 | 98 | Panamax | 71 | 322 | 322 | Inbound | 235 | 8.95 | 41008 | Nearshore | 32.0015 | -80.7906 | 2021-04-21 06:46:48
OREGON TRADER | 256304000 | 14.8 | 6.49 | One-way Transit | 18.33 | 1 | 110 | 695 | 98 | Panamax | 71 | 323 | 322 | Inbound | 235 | 8.95 | 41008 | Nearshore | 32.0051 | -80.7939 | 2021-04-21 06:47:54
OREGON TRADER | 256304000 | 14.8 | 6.49 | One-way Transit | 20.33 | 2 | 122 | 695 | 98 | Panamax | 71 | 323 | 321 | Inbound | 235 | 8.95 | 41008 | Nearshore | 32.0071 | -80.7956 | 2021-04-21 06:48:29
OREGON TRADER | 256304000 | 14.9 | 6.49 | One-way Transit | 18.33 | 1 | 110 | 695 | 98 | Panamax | 71 | 322 | 321 | Inbound | 235 | 8.95 | 41008 | Nearshore | 32.0107 | -80.7989 | 2021-04-21 06:49:36
OREGON TRADER | 256304000 | 15.1 | 6.49 | One-way Transit | 20.33 | 2 | 122 | 695 | 98 | Panamax | 71 | 322 | 320 | Inbound | 235 | 8.95 | 41008 | Nearshore | 32.0153 | -80.8032 | 2021-04-21 06:50:59
OREGON TRADER | 256304000 | 15.2 | 6.49 | One-way Transit | 18.33 | 1 | 110 | 695 | 98 | Panamax | 71 | 321 | 320 | Inbound | 235 | 8.95 | 41008 | Nearshore | 32.0173 | -80.8051 | 2021-04-21 06:51:36
OREGON TRADER | 256304000 | 15.3 | 6.49 | One-way Transit | 20.33 | 2 | 122 | 695 | 98 | Panamax | 71 | 322 | 320 | Inbound | 235 | 8.95 | 41008 | Nearshore | 32.0206 | -80.8081 | 2021-04-21 06:52:36
OREGON TRADER | 256304000 | 15.4 | 6.49 | One-way Transit | 18.33 | 1 | 110 | 695 | 98 | Panamax | 71 | 321 | 320 | Inbound | 235 | 8.95 | 41008 | Nearshore | 32.0243 | -80.8116 | 2021-04-21 06:53:41
OREGON TRADER | 256304000 | 15.5 | 6.49 | One-way Transit | 24.33 | 4 | 146 | 695 | 98 | Panamax | 71 | 321 | 317 | Inbound | 235 | 8.95 | 41008 | Nearshore | 32.0283 | -80.8154 | 2021-04-21 06:54:53
NYK REMUS | 357175000 | 14.2 | 9.62 | One-way Transit | 20.33 | 1 | 122 | 961 | 105 | Panamax | 70 | 144 | 143 | Outbound | 250 | 11.18 | 41008 | Nearshore | 32.0251 | -80.8119 | 2021-04-21 07:59:58
NYK REMUS | 357175000 | 14.2 | 9.62 | One-way Transit | 17.5 | 0 | 105 | 961 | 105 | Panamax | 70 | 143 | 143 | Outbound | 250 | 11.18 | 41008 | Nearshore | 32.0233 | -80.8103 | 2021-04-21 08:00:33
NYK REMUS | 357175000 | 14.1 | 9.62 | One-way Transit | 20.33 | 1 | 122 | 961 | 105 | Panamax | 70 | 144 | 143 | Outbound | 250 | 11.18 | 41008 | Nearshore | 32.0213 | -80.8086 | 2021-04-21 08:01:10
NYK REMUS | 357175000 | 14.3 | 9.62 | One-way Transit | 20.33 | 1 | 122 | 961 | 105 | Panamax | 70 | 144 | 143 | Outbound | 250 | 11.18 | 41008 | Nearshore | 32.0162 | -80.8041 | 2021-04-21 08:02:45
NYK REMUS | 357175000 | 14.3 | 9.62 | One-way Transit | 23 | 2 | 138 | 961 | 105 | Panamax | 70 | 143 | 141 | Outbound | 250 | 11.18 | 41008 | Nearshore | 32.0025 | -80.7919 | 2021-04-21 08:06:58
NYK REMUS | 357175000 | 14.2 | 9.62 | One-way Transit | 23 | 2 | 138 | 961 | 105 | Panamax | 70 | 116 | 118 | Outbound | 250 | 11.18 | 41008 | Offshore | 31.9917 | -80.7788 | 2021-04-21 08:10:52
NYK REMUS | 357175000 | 14 | 9.62 | One-way Transit | 20.33 | 1 | 122 | 961 | 105 | Panamax | 70 | 116 | 115 | Outbound | 250 | 11.18 | 41008 | Offshore | 31.9904 | -80.7758 | 2021-04-21 08:11:33
NYK REMUS | 357175000 | 14.3 | 9.62 | One-way Transit | 23 | 2 | 138 | 961 | 105 | Panamax | 70 | 114 | 116 | Outbound | 250 | 11.18 | 41008 | Offshore | 31.9886 | -80.7712 | 2021-04-21 08:12:40
NYK REMUS | 357175000 | 14.3 | 9.62 | One-way Transit | 25.83 | 3 | 155 | 961 | 105 | Panamax | 70 | 116 | 119 | Outbound | 250 | 11.18 | 41008 | Offshore | 31.9869 | -80.7668 | 2021-04-21 08:13:40
NYK REMUS | 357175000 | 14.1 | 9.62 | One-way Transit | 17.5 | 0 | 105 | 961 | 105 | Panamax | 70 | 119 | 119 | Outbound | 250 | 11.18 | 41008 | Offshore | 31.9848 | -80.7622 | 2021-04-21 08:14:46
NYK REMUS | 357175000 | 14.2 | 9.62 | One-way Transit | 17.5 | 0 | 105 | 961 | 105 | Panamax | 70 | 120 | 120 | Outbound | 250 | 11.18 | 41008 | Offshore | 31.9827 | -80.7577 | 2021-04-21 08:15:52
NYK REMUS | 357175000 | 14.1 | 9.62 | One-way Transit | 20.33 | 1 | 122 | 961 | 105 | Panamax | 70 | 118 | 119 | Outbound | 250 | 11.18 | 41008 | Offshore | 31.9807 | -80.7531 | 2021-04-21 08:16:58
NYK REMUS | 357175000 | 14.1 | 9.62 | One-way Transit | 23 | 2 | 138 | 961 | 105 | Panamax | 70 | 118 | 120 | Outbound | 250 | 11.18 | 41008 | Offshore | 31.9798 | -80.7511 | 2021-04-21 08:17:27
NYK REMUS | 357175000 | 14 | 9.62 | One-way Transit | 17.5 | 0 | 105 | 961 | 105 | Panamax | 70 | 120 | 120 | Outbound | 250 | 11.18 | 41008 | Offshore | 31.9786 | -80.7487 | 2021-04-21 08:18:04
NYK REMUS | 357175000 | 13.8 | 9.62 | One-way Transit | 17.5 | 0 | 105 | 961 | 105 | Panamax | 70 | 120 | 120 | Outbound | 250 | 11.18 | 41008 | Offshore | 31.9761 | -80.7434 | 2021-04-21 08:19:22
NYK REMUS | 357175000 | 13.6 | 6.71 | One-way Transit | 23 | 2 | 138 | 961 | 105 | Panamax | 70 | 118 | 120 | Outbound | 259 | 11.18 | 41008 | Offshore | 31.974 | -80.7387 | 2021-04-21 08:20:33
NYK REMUS | 357175000 | 13.4 | 6.71 | One-way Transit | 17.5 | 0 | 105 | 961 | 105 | Panamax | 70 | 120 | 120 | Outbound | 259 | 11.18 | 41008 | Offshore | 31.9729 | -80.7364 | 2021-04-21 08:21:40
SEAMAX FAIRFIELD | 538005888 | 15.5 | 6.71 | One-way Transit | 36.33 | 4 | 218 | 1102 | 141 | Post-Panamax | 70 | 136 | 140 | Outbound | 259 | 11.18 | 41008 | Nearshore | 32.0283 | -80.8155 | 2021-04-21 08:22:45
SEAMAX FAIRFIELD | 538005888 | 15.6 | 6.71 | One-way Transit | 26.67 | 1 | 160 | 1102 | 141 | Post-Panamax | 70 | 142 | 141 | Outbound | 259 | 11.18 | 41008 | Nearshore | 32.0242 | -80.8117 | 2021-04-21 08:23:57
SEAMAX FAIRFIELD | 538005888 | 15.7 | 6.71 | One-way Transit | 26.67 | 1 | 160 | 1102 | 141 | Post-Panamax | 70 | 142 | 141 | Outbound | 259 | 11.18 | 41008 | Nearshore | 32.0225 | -80.81 | 2021-04-21 08:24:28
SEAMAX FAIRFIELD | 538005888 | 15.6 | 6.71 | One-way Transit | 23.5 | 0 | 141 | 1102 | 141 | Post-Panamax | 70 | 141 | 141 | Outbound | 259 | 11.18 | 41008 | Nearshore | 32.019 | -80.8068 | 2021-04-21 08:25:28
SEAMAX FAIRFIELD | 538005888 | 15.8 | 6.71 | One-way Transit | 26.67 | 1 | 160 | 1102 | 141 | Post-Panamax | 70 | 143 | 142 | Outbound | 259 | 11.18 | 41008 | Nearshore | 32.0142 | -80.8025 | 2021-04-21 08:26:52
SEAMAX FAIRFIELD | 538005888 | 15.5 | 6.71 | One-way Transit | 23.5 | 0 | 141 | 1102 | 141 | Post-Panamax | 70 | 142 | 142 | Outbound | 259 | 11.18 | 41008 | Nearshore | 32.004 | -80.7933 | 2021-04-21 08:29:46
SEAMAX FAIRFIELD | 538005888 | 15.2 | 6.71 | One-way Transit | 29.83 | 2 | 179 | 1102 | 141 | Post-Panamax | 70 | 143 | 141 | Outbound | 259 | 11.18 | 41008 | Nearshore | 32.0003 | -80.79 | 2021-04-21 08:30:51
SEAMAX FAIRFIELD | 538005888 | 16 | 6.71 | One-way Transit | 23.5 | 0 | 141 | 1102 | 141 | Post-Panamax | 70 | 118 | 118 | Outbound | 259 | 11.18 | 41008 | Offshore | 31.9897 | -80.7737 | 2021-04-21 08:34:57
SEAMAX FAIRFIELD | 538005888 | 16.2 | 6.71 | One-way Transit | 26.67 | 1 | 160 | 1102 | 141 | Post-Panamax | 70 | 117 | 118 | Outbound | 259 | 11.18 | 41008 | Offshore | 31.9883 | -80.7708 | 2021-04-21 08:35:34
SEAMAX FAIRFIELD | 538005888 | 16.2 | 6.71 | One-way Transit | 26.67 | 1 | 160 | 1102 | 141 | Post-Panamax | 70 | 117 | 118 | Outbound | 259 | 11.18 | 41008 | Offshore | 31.9872 | -80.768 | 2021-04-21 08:36:09
CONTI CRYSTAL | 255805942 | 16.3 | 8.72 | One-way Transit | 26.17 | 1 | 157 | 1096 | 138 | Post-Panamax | 71 | 141 | 142 | Outbound | 232 | 11.18 | 41008 | Nearshore | 32.0275 | -80.815 | 2021-04-21 10:42:43
CONTI CRYSTAL | 255805942 | 16.2 | 8.72 | One-way Transit | 26.17 | 1 | 157 | 1096 | 138 | Post-Panamax | 71 | 142 | 143 | Outbound | 232 | 11.18 | 41008 | Nearshore | 32.0233 | -80.8111 | 2021-04-21 10:43:55
CONTI CRYSTAL | 255805942 | 16.1 | 8.72 | One-way Transit | 23 | 0 | 138 | 1096 | 138 | Post-Panamax | 71 | 142 | 142 | Outbound | 232 | 11.18 | 41008 | Nearshore | 32.0223 | -80.8101 | 2021-04-21 10:44:13
CONTI CRYSTAL | 255805942 | 16.1 | 8.72 | One-way Transit | 23 | 0 | 138 | 1096 | 138 | Post-Panamax | 71 | 142 | 142 | Outbound | 232 | 11.18 | 41008 | Nearshore | 32.0177 | -80.8059 | 2021-04-21 10:45:31
CONTI CRYSTAL | 255805942 | 16 | 8.72 | One-way Transit | 26.17 | 1 | 157 | 1096 | 138 | Post-Panamax | 71 | 143 | 142 | Outbound | 232 | 11.18 | 41008 | Nearshore | 32.0135 | -80.8021 | 2021-04-21 10:46:43
CONTI CRYSTAL | 255805942 | 15.8 | 8.72 | One-way Transit | 26.17 | 1 | 157 | 1096 | 138 | Post-Panamax | 71 | 143 | 142 | Outbound | 232 | 11.18 | 41008 | Nearshore | 32.0113 | -80.8002 | 2021-04-21 10:47:20
CONTI CRYSTAL | 255805942 | 15.6 | 8.72 | One-way Transit | 26.17 | 1 | 157 | 1096 | 138 | Post-Panamax | 71 | 142 | 141 | Outbound | 232 | 11.18 | 41008 | Nearshore | 32.0065 | -80.7959 | 2021-04-21 10:48:43
CONTI CRYSTAL | 255805942 | 15.4 | 8.72 | One-way Transit | 26.17 | 1 | 157 | 1096 | 138 | Post-Panamax | 71 | 143 | 142 | Outbound | 232 | 11.18 | 41008 | Nearshore | 32.0038 | -80.7934 | 2021-04-21 10:49:31
CONTI CRYSTAL | 255805942 | 15.3 | 8.72 | One-way Transit | 26.17 | 1 | 157 | 1096 | 138 | Post-Panamax | 71 | 140 | 141 | Outbound | 232 | 11.18 | 41008 | Nearshore | 32.0002 | -80.79 | 2021-04-21 10:50:37
CONTI CRYSTAL | 255805942 | 15.6 | 8.72 | One-way Transit | 26.17 | 1 | 157 | 1096 | 138 | Post-Panamax | 71 | 119 | 118 | Outbound | 232 | 11.18 | 41008 | Offshore | 31.9898 | -80.7744 | 2021-04-21 10:54:37
CONTI CRYSTAL | 255805942 | 15.9 | 8.72 | One-way Transit | 26.17 | 1 | 157 | 1096 | 138 | Post-Panamax | 71 | 118 | 119 | Outbound | 232 | 11.18 | 41008 | Offshore | 31.9882 | -80.7707 | 2021-04-21 10:55:25
CONTI CRYSTAL | 255805942 | 16.2 | 8.72 | One-way Transit | 23 | 0 | 138 | 1096 | 138 | Post-Panamax | 71 | 118 | 118 | Outbound | 232 | 11.18 | 41008 | Offshore | 31.9854 | -80.7647 | 2021-04-21 10:56:43
CONTI CRYSTAL | 255805942 | 16.3 | 8.72 | One-way Transit | 26.17 | 1 | 157 | 1096 | 138 | Post-Panamax | 71 | 119 | 118 | Outbound | 232 | 11.18 | 41008 | Offshore | 31.9828 | -80.7592 | 2021-04-21 10:57:54
CONTI CRYSTAL | 255805942 | 16.3 | 8.72 | One-way Transit | 26.17 | 1 | 157 | 1096 | 138 | Post-Panamax | 71 | 117 | 118 | Outbound | 232 | 11.18 | 41008 | Offshore | 31.9819 | -80.7572 | 2021-04-21 10:58:20
CONTI CRYSTAL | 255805942 | 16.4 | 8.72 | One-way Transit | 23 | 0 | 138 | 1096 | 138 | Post-Panamax | 71 | 118 | 118 | Outbound | 232 | 11.18 | 41008 | Offshore | 31.9794 | -80.7516 | 2021-04-21 10:59:31
CONTI CRYSTAL | 255805942 | 15.8 | 8.72 | One-way Transit | 26.17 | 1 | 157 | 1096 | 138 | Post-Panamax | 71 | 119 | 118 | Outbound | 232 | 11.18 | 41008 | Offshore | 31.977 | -80.7465 | 2021-04-21 11:00:38
CONTI CRYSTAL | 255805942 | 14.8 | 8.72 | One-way Transit | 29.33 | 2 | 176 | 1096 | 138 | Post-Panamax | 71 | 120 | 118 | Outbound | 232 | 11.18 | 41008 | Offshore | 31.9745 | -80.7409 | 2021-04-21 11:01:55
CONTI CRYSTAL | 255805942 | 13.9 | 8.72 | One-way Transit | 26.17 | 1 | 157 | 1096 | 138 | Post-Panamax | 71 | 118 | 119 | Outbound | 232 | 11.18 | 41008 | Offshore | 31.9726 | -80.7368 | 2021-04-21 11:02:55
ZIM LUANDA | 249830000 | 15.7 | 12.08 | One-way Transit | 20 | 1 | 120 | 853 | 105 | Panamax | 71 | 298 | 297 | Inbound | 254 | 13.42 | 41008 | Offshore | 31.9752 | -80.742 | 2021-04-21 12:03:43
ZIM LUANDA | 249830000 | 15.8 | 12.08 | One-way Transit | 20 | 1 | 120 | 853 | 105 | Panamax | 71 | 297 | 296 | Inbound | 254 | 13.42 | 41008 | Offshore | 31.9772 | -80.7465 | 2021-04-21 12:04:43
ZIM LUANDA | 249830000 | 15.7 | 12.08 | One-way Transit | 17.5 | 0 | 105 | 853 | 105 | Panamax | 71 | 297 | 297 | Inbound | 254 | 13.42 | 41008 | Offshore | 31.9789 | -80.7502 | 2021-04-21 12:05:31
ZIM LUANDA | 249830000 | 15.6 | 12.08 | One-way Transit | 20 | 1 | 120 | 853 | 105 | Panamax | 71 | 298 | 297 | Inbound | 254 | 13.42 | 41008 | Offshore | 31.9812 | -80.7556 | 2021-04-21 12:06:43
ZIM LUANDA | 249830000 | 15.6 | 12.08 | One-way Transit | 17.5 | 0 | 105 | 853 | 105 | Panamax | 71 | 297 | 297 | Inbound | 254 | 13.42 | 41008 | Offshore | 31.9832 | -80.7601 | 2021-04-21 12:07:43
ZIM LUANDA | 249830000 | 15.4 | 12.08 | One-way Transit | 17.5 | 0 | 105 | 853 | 105 | Panamax | 71 | 299 | 299 | Inbound | 254 | 13.42 | 41008 | Offshore | 31.9855 | -80.765 | 2021-04-21 12:08:49
ZIM LUANDA | 249830000 | 15.4 | 12.08 | One-way Transit | 20 | 1 | 120 | 853 | 105 | Panamax | 71 | 299 | 298 | Inbound | 254 | 13.42 | 41008 | Offshore | 31.9866 | -80.7672 | 2021-04-21 12:09:19
ZIM LUANDA | 249830000 | 15.4 | 12.08 | One-way Transit | 17.5 | 0 | 105 | 853 | 105 | Panamax | 71 | 299 | 299 | Inbound | 254 | 13.42 | 41008 | Offshore | 31.989 | -80.7724 | 2021-04-21 12:10:31
ZIM LUANDA | 249830000 | 15.4 | 12.08 | One-way Transit | 20 | 1 | 120 | 853 | 105 | Panamax | 71 | 299 | 298 | Inbound | 254 | 13.42 | 41008 | Offshore | 31.9914 | -80.7773 | 2021-04-21 12:11:38
ZIM LUANDA | 249830000 | 14.7 | 12.08 | One-way Transit | 20 | 1 | 120 | 853 | 105 | Panamax | 71 | 320 | 321 | Inbound | 254 | 13.42 | 41008 | Nearshore | 31.9998 | -80.7894 | 2021-04-21 12:14:49
ZIM LUANDA | 249830000 | 14.5 | 12.08 | One-way Transit | 20 | 1 | 120 | 853 | 105 | Panamax | 71 | 322 | 321 | Inbound | 254 | 13.42 | 41008 | Nearshore | 32.0018 | -80.7912 | 2021-04-21 12:15:26
ZIM LUANDA | 249830000 | 14.4 | 12.08 | One-way Transit | 17.5 | 0 | 105 | 853 | 105 | Panamax | 71 | 322 | 322 | Inbound | 254 | 13.42 | 41008 | Nearshore | 32.0055 | -80.7947 | 2021-04-21 12:16:37
ZIM LUANDA | 249830000 | 14.3 | 12.08 | One-way Transit | 17.5 | 0 | 105 | 853 | 105 | Panamax | 71 | 322 | 322 | Inbound | 254 | 13.42 | 41008 | Nearshore | 32.0093 | -80.7981 | 2021-04-21 12:17:49
ZIM LUANDA | 249830000 | 14.3 | 12.08 | One-way Transit | 17.5 | 0 | 105 | 853 | 105 | Panamax | 71 | 322 | 322 | Inbound | 254 | 13.42 | 41008 | Nearshore | 32.0124 | -80.801 | 2021-04-21 12:18:49
ZIM LUANDA | 249830000 | 14.2 | 12.08 | One-way Transit | 17.5 | 0 | 105 | 853 | 105 | Panamax | 71 | 322 | 322 | Inbound | 254 | 13.42 | 41008 | Nearshore | 32.0158 | -80.8041 | 2021-04-21 12:19:54
ZIM LUANDA | 249830000 | 14.4 | 10.74 | One-way Transit | 20 | 1 | 120 | 853 | 105 | Panamax | 71 | 323 | 322 | Inbound | 274 | 13.42 | 41008 | Nearshore | 32.0174 | -80.8055 | 2021-04-21 12:20:25
ZIM LUANDA | 249830000 | 14.4 | 10.74 | One-way Transit | 17.5 | 0 | 105 | 853 | 105 | Panamax | 71 | 322 | 322 | Inbound | 274 | 13.42 | 41008 | Nearshore | 32.0212 | -80.809 | 2021-04-21 12:21:36
ZIM LUANDA | 249830000 | 14.6 | 10.74 | One-way Transit | 20 | 1 | 120 | 853 | 105 | Panamax | 71 | 323 | 322 | Inbound | 274 | 13.42 | 41008 | Nearshore | 32.025 | -80.8124 | 2021-04-21 12:22:49
NYK REMUS | 357175000 | 15.1 | 7.16 | One-way Transit | 20.33 | 1 | 122 | 961 | 105 | Panamax | 70 | 298 | 297 | Inbound | 211 | 8.95 | 41008 | Offshore | 31.9741 | -80.7402 | 2021-04-20 06:38:47
NYK REMUS | 357175000 | 15.2 | 7.16 | One-way Transit | 20.33 | 1 | 122 | 961 | 105 | Panamax | 70 | 299 | 298 | Inbound | 211 | 8.95 | 41008 | Offshore | 31.9761 | -80.7446 | 2021-04-20 06:39:48
NYK REMUS | 357175000 | 15.3 | 7.16 | One-way Transit | 20.33 | 1 | 122 | 961 | 105 | Panamax | 70 | 299 | 298 | Inbound | 211 | 8.95 | 41008 | Offshore | 31.9783 | -80.7494 | 2021-04-20 06:40:54
NYK REMUS | 357175000 | 15.3 | 7.16 | One-way Transit | 17.5 | 0 | 105 | 961 | 105 | Panamax | 70 | 298 | 298 | Inbound | 211 | 8.95 | 41008 | Offshore | 31.9794 | -80.7516 | 2021-04-20 06:41:23
NYK REMUS | 357175000 | 15.3 | 7.16 | One-way Transit | 20.33 | 1 | 122 | 961 | 105 | Panamax | 70 | 299 | 298 | Inbound | 211 | 8.95 | 41008 | Offshore | 31.9818 | -80.757 | 2021-04-20 06:42:36
NYK REMUS | 357175000 | 15.3 | 7.16 | One-way Transit | 17.5 | 0 | 105 | 961 | 105 | Panamax | 70 | 298 | 298 | Inbound | 211 | 8.95 | 41008 | Offshore | 31.984 | -80.7617 | 2021-04-20 06:43:41
NYK REMUS | 357175000 | 15.3 | 7.16 | One-way Transit | 20.33 | 1 | 122 | 961 | 105 | Panamax | 70 | 299 | 298 | Inbound | 211 | 8.95 | 41008 | Offshore | 31.9861 | -80.7661 | 2021-04-20 06:44:42
NYK REMUS | 357175000 | 15.3 | 7.16 | One-way Transit | 20.33 | 1 | 122 | 961 | 105 | Panamax | 70 | 298 | 297 | Inbound | 211 | 8.95 | 41008 | Offshore | 31.9883 | -80.771 | 2021-04-20 06:45:47
NYK REMUS | 357175000 | 15.4 | 7.16 | One-way Transit | 23 | 2 | 138 | 961 | 105 | Panamax | 70 | 297 | 299 | Inbound | 211 | 8.95 | 41008 | Offshore | 31.9903 | -80.7755 | 2021-04-20 06:46:47
NYK REMUS | 357175000 | 15.1 | 7.16 | One-way Transit | 17.5 | 0 | 105 | 961 | 105 | Panamax | 70 | 321 | 321 | Inbound | 211 | 8.95 | 41008 | Nearshore | 32.0017 | -80.7913 | 2021-04-20 06:51:00
NYK REMUS | 357175000 | 15 | 7.16 | One-way Transit | 17.5 | 0 | 105 | 961 | 105 | Panamax | 70 | 322 | 322 | Inbound | 211 | 8.95 | 41008 | Nearshore | 32.0038 | -80.7932 | 2021-04-20 06:51:36
NYK REMUS | 357175000 | 15 | 7.16 | One-way Transit | 17.5 | 0 | 105 | 961 | 105 | Panamax | 70 | 322 | 322 | Inbound | 211 | 8.95 | 41008 | Nearshore | 32.0071 | -80.7962 | 2021-04-20 06:52:36
NYK REMUS | 357175000 | 15.1 | 7.16 | One-way Transit | 17.5 | 0 | 105 | 961 | 105 | Panamax | 70 | 322 | 322 | Inbound | 211 | 8.95 | 41008 | Nearshore | 32.0106 | -80.7994 | 2021-04-20 06:53:41
NYK REMUS | 357175000 | 15.2 | 7.16 | One-way Transit | 17.5 | 0 | 105 | 961 | 105 | Panamax | 70 | 322 | 322 | Inbound | 211 | 8.95 | 41008 | Nearshore | 32.0147 | -80.8032 | 2021-04-20 06:54:54
NYK REMUS | 357175000 | 15.3 | 7.16 | One-way Transit | 17.5 | 0 | 105 | 961 | 105 | Panamax | 70 | 322 | 322 | Inbound | 211 | 8.95 | 41008 | Nearshore | 32.018 | -80.8062 | 2021-04-20 06:55:54
NYK REMUS | 357175000 | 15.3 | 7.16 | One-way Transit | 20.33 | 1 | 122 | 961 | 105 | Panamax | 70 | 323 | 322 | Inbound | 211 | 8.95 | 41008 | Nearshore | 32.0201 | -80.8081 | 2021-04-20 06:56:30
NYK REMUS | 357175000 | 15.4 | 7.16 | One-way Transit | 20.33 | 1 | 122 | 961 | 105 | Panamax | 70 | 323 | 322 | Inbound | 211 | 8.95 | 41008 | Nearshore | 32.0238 | -80.8114 | 2021-04-20 06:57:35
NYK REMUS | 357175000 | 15.6 | 7.16 | One-way Transit | 20.33 | 1 | 122 | 961 | 105 | Panamax | 70 | 322 | 321 | Inbound | 211 | 8.95 | 41008 | Nearshore | 32.0276 | -80.8148 | 2021-04-20 06:58:41
COSCO PHILIPPINES | 477738200 | 15.6 | 0.89 | One-way Transit | 23.5 | 0 | 141 | 1096 | 141 | Post-Panamax | 72 | 141 | 141 | Outbound | 334 | 2.24 | 41008 | Nearshore | 32.0275 | -80.8148 | 2021-04-20 10:31:39
COSCO PHILIPPINES | 477738200 | 15.7 | 0.89 | One-way Transit | 26.67 | 1 | 160 | 1096 | 141 | Post-Panamax | 72 | 142 | 141 | Outbound | 334 | 2.24 | 41008 | Nearshore | 32.0241 | -80.8117 | 2021-04-20 10:32:39
COSCO PHILIPPINES | 477738200 | 15.7 | 0.89 | One-way Transit | 26.67 | 1 | 160 | 1096 | 141 | Post-Panamax | 72 | 142 | 141 | Outbound | 334 | 2.24 | 41008 | Nearshore | 32.0208 | -80.8086 | 2021-04-20 10:33:46
COSCO PHILIPPINES | 477738200 | 15.7 | 0.89 | One-way Transit | 26.67 | 1 | 160 | 1096 | 141 | Post-Panamax | 72 | 143 | 142 | Outbound | 334 | 2.24 | 41008 | Nearshore | 32.0173 | -80.8054 | 2021-04-20 10:34:46
COSCO PHILIPPINES | 477738200 | 15.7 | 0.89 | One-way Transit | 26.67 | 1 | 160 | 1096 | 141 | Post-Panamax | 72 | 143 | 142 | Outbound | 334 | 2.24 | 41008 | Nearshore | 32.0153 | -80.8036 | 2021-04-20 10:35:21
COSCO PHILIPPINES | 477738200 | 15.5 | 0.89 | One-way Transit | 26.67 | 1 | 160 | 1096 | 141 | Post-Panamax | 72 | 143 | 142 | Outbound | 334 | 2.24 | 41008 | Nearshore | 32.0104 | -80.7992 | 2021-04-20 10:36:46
COSCO PHILIPPINES | 477738200 | 15.4 | 0.89 | One-way Transit | 26.67 | 1 | 160 | 1096 | 141 | Post-Panamax | 72 | 143 | 142 | Outbound | 334 | 2.24 | 41008 | Nearshore | 32.0067 | -80.7959 | 2021-04-20 10:37:51
COSCO PHILIPPINES | 477738200 | 15.3 | 0.89 | One-way Transit | 26.67 | 1 | 160 | 1096 | 141 | Post-Panamax | 72 | 143 | 142 | Outbound | 334 | 2.24 | 41008 | Nearshore | 32.0046 | -80.7941 | 2021-04-20 10:38:27
COSCO PHILIPPINES | 477738200 | 15 | 0.89 | One-way Transit | 26.67 | 1 | 160 | 1096 | 141 | Post-Panamax | 72 | 141 | 140 | Outbound | 334 | 2.24 | 41008 | Nearshore | 32.0006 | -80.7905 | 2021-04-20 10:39:39
COSCO PHILIPPINES | 477738200 | 14.7 | 0.89 | One-way Transit | 23.5 | 0 | 141 | 1096 | 141 | Post-Panamax | 72 | 117 | 117 | Outbound | 334 | 2.24 | 41008 | Offshore | 31.9905 | -80.7761 | 2021-04-20 10:43:34
COSCO PHILIPPINES | 477738200 | 15 | 0.89 | One-way Transit | 26.67 | 1 | 160 | 1096 | 141 | Post-Panamax | 72 | 118 | 117 | Outbound | 334 | 2.24 | 41008 | Offshore | 31.9884 | -80.7714 | 2021-04-20 10:44:39
COSCO PHILIPPINES | 477738200 | 15.3 | 0.89 | One-way Transit | 26.67 | 1 | 160 | 1096 | 141 | Post-Panamax | 72 | 117 | 118 | Outbound | 334 | 2.24 | 41008 | Offshore | 31.9862 | -80.7664 | 2021-04-20 10:45:46
COSCO PHILIPPINES | 477738200 | 15.5 | 0.89 | One-way Transit | 26.67 | 1 | 160 | 1096 | 141 | Post-Panamax | 72 | 119 | 118 | Outbound | 334 | 2.24 | 41008 | Offshore | 31.9842 | -80.762 | 2021-04-20 10:46:46
COSCO PHILIPPINES | 477738200 | 15.6 | 0.89 | One-way Transit | 26.67 | 1 | 160 | 1096 | 141 | Post-Panamax | 72 | 119 | 118 | Outbound | 334 | 2.24 | 41008 | Offshore | 31.9827 | -80.7589 | 2021-04-20 10:47:27
COSCO PHILIPPINES | 477738200 | 16 | 0.89 | One-way Transit | 23.5 | 0 | 141 | 1096 | 141 | Post-Panamax | 72 | 118 | 118 | Outbound | 334 | 2.24 | 41008 | Offshore | 31.9802 | -80.7534 | 2021-04-20 10:48:39
COSCO PHILIPPINES | 477738200 | 16 | 0.89 | One-way Transit | 26.67 | 1 | 160 | 1096 | 141 | Post-Panamax | 72 | 119 | 118 | Outbound | 334 | 2.24 | 41008 | Offshore | 31.978 | -80.7487 | 2021-04-20 10:49:39
COSCO PHILIPPINES | 477738200 | 16 | 0.89 | One-way Transit | 26.67 | 1 | 160 | 1096 | 141 | Post-Panamax | 72 | 119 | 118 | Outbound | 334 | 2.24 | 41008 | Offshore | 31.9759 | -80.7441 | 2021-04-20 10:50:40
COSCO PHILIPPINES | 477738200 | 15.5 | 0.89 | One-way Transit | 26.67 | 1 | 160 | 1096 | 141 | Post-Panamax | 72 | 119 | 118 | Outbound | 334 | 2.24 | 41008 | Offshore | 31.9734 | -80.7387 | 2021-04-20 10:51:51
SEAMAX BRIDGEPORT | 538009191 | 15.4 | 6.93 | Two-way Transit | 47 | 0 | 141 | 1059 | 141 | Post-Panamax | 70 | 298 | 298 | Inbound | 113 | 11.18 | 41008 | Offshore | 31.9733 | -80.7377 | 2021-04-20 18:58:29
SEAMAX BRIDGEPORT | 538009191 | 15.7 | 6.93 | Two-way Transit | 47 | 0 | 141 | 1059 | 141 | Post-Panamax | 70 | 298 | 298 | Inbound | 113 | 11.18 | 41008 | Offshore | 31.9758 | -80.743 | 2021-04-20 18:59:41
SEAMAX BRIDGEPORT | 538009191 | 15.8 | 6.93 | Two-way Transit | 47 | 0 | 141 | 1059 | 141 | Post-Panamax | 70 | 298 | 298 | Inbound | 113 | 11.18 | 41008 | Offshore | 31.9779 | -80.7476 | 2021-04-20 19:00:41
SEAMAX BRIDGEPORT | 538009191 | 15.8 | 6.93 | Two-way Transit | 53 | 1 | 159 | 1059 | 141 | Post-Panamax | 70 | 298 | 297 | Inbound | 113 | 11.18 | 41008 | Offshore | 31.9802 | -80.7526 | 2021-04-20 19:01:48
SEAMAX BRIDGEPORT | 538009191 | 15.8 | 6.93 | Two-way Transit | 47 | 0 | 141 | 1059 | 141 | Post-Panamax | 70 | 297 | 297 | Inbound | 113 | 11.18 | 41008 | Offshore | 31.9825 | -80.7577 | 2021-04-20 19:02:53
SEAMAX BRIDGEPORT | 538009191 | 15.8 | 6.93 | Two-way Transit | 47 | 0 | 141 | 1059 | 141 | Post-Panamax | 70 | 297 | 297 | Inbound | 113 | 11.18 | 41008 | Offshore | 31.9847 | -80.7627 | 2021-04-20 19:03:59
SEAMAX BRIDGEPORT | 538009191 | 15.7 | 6.93 | Two-way Transit | 47 | 0 | 141 | 1059 | 141 | Post-Panamax | 70 | 297 | 297 | Inbound | 113 | 11.18 | 41008 | Offshore | 31.9857 | -80.7649 | 2021-04-20 19:04:29
SEAMAX BRIDGEPORT | 538009191 | 15.7 | 6.93 | Two-way Transit | 47 | 0 | 141 | 1059 | 141 | Post-Panamax | 70 | 297 | 297 | Inbound | 113 | 11.18 | 41008 | Offshore | 31.988 | -80.7699 | 2021-04-20 19:05:35
CAPE SOUNIO | 248089000 | 11.1 | 6.93 | Two-way Transit | 58.67 | 1 | 176 | 1082 | 157 | Post-Panamax | 70 | 141 | 140 | Outbound | 113 | 11.18 | 41008 | Nearshore | 32.0271 | -80.8146 | 2021-04-20 19:05:36
CAPE SOUNIO | 248089000 | 11.1 | 6.93 | Two-way Transit | 58.67 | 1 | 176 | 1082 | 157 | Post-Panamax | 70 | 142 | 143 | Outbound | 113 | 11.18 | 41008 | Nearshore | 32.0243 | -80.8119 | 2021-04-20 19:06:45
SEAMAX BRIDGEPORT | 538009191 | 15.2 | 6.93 | Two-way Transit | 47 | 0 | 141 | 1059 | 141 | Post-Panamax | 70 | 297 | 297 | Inbound | 113 | 11.18 | 41008 | Offshore | 31.9905 | -80.7754 | 2021-04-20 19:06:47
CAPE SOUNIO | 248089000 | 11.2 | 6.93 | Two-way Transit | 52.33 | 0 | 157 | 1082 | 157 | Post-Panamax | 70 | 142 | 142 | Outbound | 113 | 11.18 | 41008 | Nearshore | 32.0215 | -80.8094 | 2021-04-20 19:07:54
CAPE SOUNIO | 248089000 | 11.2 | 6.93 | Two-way Transit | 58.67 | 1 | 176 | 1082 | 157 | Post-Panamax | 70 | 143 | 142 | Outbound | 113 | 11.18 | 41008 | Nearshore | 32.0189 | -80.8071 | 2021-04-20 19:08:55
CAPE SOUNIO | 248089000 | 11.3 | 6.93 | Two-way Transit | 58.67 | 1 | 176 | 1082 | 157 | Post-Panamax | 70 | 143 | 142 | Outbound | 113 | 11.18 | 41008 | Nearshore | 32.0173 | -80.8056 | 2021-04-20 19:09:35
CAPE SOUNIO | 248089000 | 11.3 | 6.93 | Two-way Transit | 52.33 | 0 | 157 | 1082 | 157 | Post-Panamax | 70 | 143 | 143 | Outbound | 113 | 11.18 | 41008 | Nearshore | 32.0147 | -80.8035 | 2021-04-20 19:10:35
SEAMAX BRIDGEPORT | 538009191 | 13.6 | 6.93 | Two-way Transit | 47 | 0 | 141 | 1059 | 141 | Post-Panamax | 70 | 322 | 322 | Inbound | 113 | 11.18 | 41008 | Nearshore | 32.0006 | -80.7896 | 2021-04-20 19:10:48
CAPE SOUNIO | 248089000 | 11.2 | 6.93 | Two-way Transit | 58.67 | 1 | 176 | 1082 | 157 | Post-Panamax | 70 | 143 | 142 | Outbound | 113 | 11.18 | 41008 | Nearshore | 32.0119 | -80.8009 | 2021-04-20 19:11:45
SEAMAX BRIDGEPORT | 538009191 | 13.1 | 6.93 | Two-way Transit | 59.33 | 2 | 178 | 1059 | 141 | Post-Panamax | 70 | 321 | 323 | Inbound | 113 | 11.18 | 41008 | Nearshore | 32.0035 | -80.7923 | 2021-04-20 19:11:48
CAPE SOUNIO | 248089000 | 11.2 | 6.93 | Two-way Transit | 58.67 | 1 | 176 | 1082 | 157 | Post-Panamax | 70 | 143 | 142 | Outbound | 113 | 11.18 | 41008 | Nearshore | 32.0093 | -80.7987 | 2021-04-20 19:12:45
SEAMAX BRIDGEPORT | 538009191 | 12.9 | 6.93 | Two-way Transit | 59.33 | 2 | 178 | 1059 | 141 | Post-Panamax | 70 | 325 | 323 | Inbound | 113 | 11.18 | 41008 | Nearshore | 32.0065 | -80.7948 | 2021-04-20 19:12:48
SEAMAX BRIDGEPORT | 538009191 | 12.9 | 6.93 | Two-way Transit | 53 | 1 | 159 | 1059 | 141 | Post-Panamax | 70 | 320 | 319 | Inbound | 113 | 11.18 | 41008 | Nearshore | 32.0093 | -80.7973 | 2021-04-20 19:13:48
CAPE SOUNIO | 248089000 | 11.8 | 6.93 | Two-way Transit | 52.33 | 0 | 157 | 1082 | 157 | Post-Panamax | 70 | 142 | 142 | Outbound | 113 | 11.18 | 41008 | Nearshore | 32.0063 | -80.796 | 2021-04-20 19:13:55
SEAMAX BRIDGEPORT | 538009191 | 12.8 | 6.93 | One-way Transit | 26.5 | 1 | 159 | 1059 | 141 | Post-Panamax | 70 | 319 | 318 | Inbound | 113 | 11.18 | 41008 | Nearshore | 32.0109 | -80.7989 | 2021-04-20 19:14:23
CAPE SOUNIO | 248089000 | 12 | 6.93 | One-way Transit | 29.33 | 1 | 176 | 1082 | 157 | Post-Panamax | 70 | 142 | 141 | Outbound | 113 | 11.18 | 41008 | Nearshore | 32.0051 | -80.7948 | 2021-04-20 19:14:25
CAPE SOUNIO | 248089000 | 12.8 | 6.93 | One-way Transit | 26.17 | 0 | 157 | 1082 | 157 | Post-Panamax | 70 | 140 | 140 | Outbound | 113 | 11.18 | 41008 | Nearshore | 32.0019 | -80.7917 | 2021-04-20 19:15:35
SEAMAX BRIDGEPORT | 538009191 | 13.1 | 6.93 | One-way Transit | 26.5 | 1 | 159 | 1059 | 141 | Post-Panamax | 70 | 319 | 320 | Inbound | 113 | 11.18 | 41008 | Nearshore | 32.0147 | -80.8026 | 2021-04-20 19:15:43
CAPE SOUNIO | 248089000 | 13.5 | 6.93 | One-way Transit | 26.17 | 0 | 157 | 1082 | 157 | Post-Panamax | 70 | 140 | 140 | Outbound | 113 | 11.18 | 41008 | Nearshore | 31.9991 | -80.789 | 2021-04-20 19:16:35
SEAMAX BRIDGEPORT | 538009191 | 13.2 | 6.93 | One-way Transit | 23.5 | 0 | 141 | 1059 | 141 | Post-Panamax | 70 | 322 | 322 | Inbound | 113 | 11.18 | 41008 | Nearshore | 32.018 | -80.8057 | 2021-04-20 19:16:53
SEAMAX BRIDGEPORT | 538009191 | 13.2 | 6.93 | One-way Transit | 26.5 | 1 | 159 | 1059 | 141 | Post-Panamax | 70 | 323 | 322 | Inbound | 113 | 11.18 | 41008 | Nearshore | 32.0195 | -80.8071 | 2021-04-20 19:17:23
SEAMAX BRIDGEPORT | 538009191 | 13.2 | 6.93 | One-way Transit | 26.5 | 1 | 159 | 1059 | 141 | Post-Panamax | 70 | 321 | 320 | Inbound | 113 | 11.18 | 41008 | Nearshore | 32.0234 | -80.8106 | 2021-04-20 19:18:43
SEAMAX BRIDGEPORT | 538009191 | 13.3 | 6.93 | One-way Transit | 35.83 | 4 | 215 | 1059 | 141 | Post-Panamax | 70 | 322 | 318 | Inbound | 113 | 11.18 | 41008 | Nearshore | 32.0268 | -80.8137 | 2021-04-20 19:19:53
CAPE SOUNIO | 248089000 | 14.3 | 6.93 | One-way Transit | 29.33 | 1 | 176 | 1082 | 157 | Post-Panamax | 70 | 120 | 119 | Outbound | 113 | 11.18 | 41008 | Offshore | 31.9909 | -80.777 | 2021-04-20 19:19:57
CAPE SOUNIO | 248089000 | 14.6 | 1.57 | One-way Transit | 26.17 | 0 | 157 | 1082 | 157 | Post-Panamax | 70 | 120 | 120 | Outbound | 356 | 6.71 | 41008 | Offshore | 31.9889 | -80.7729 | 2021-04-20 19:20:57
CAPE SOUNIO | 248089000 | 14.8 | 1.57 | One-way Transit | 26.17 | 0 | 157 | 1082 | 157 | Post-Panamax | 70 | 120 | 120 | Outbound | 356 | 6.71 | 41008 | Offshore | 31.9877 | -80.7705 | 2021-04-20 19:21:33
CAPE SOUNIO | 248089000 | 14.8 | 1.57 | One-way Transit | 26.17 | 0 | 157 | 1082 | 157 | Post-Panamax | 70 | 118 | 118 | Outbound | 356 | 6.71 | 41008 | Offshore | 31.986 | -80.767 | 2021-04-20 19:22:22
CAPE SOUNIO | 248089000 | 15.5 | 1.57 | One-way Transit | 26.17 | 0 | 157 | 1082 | 157 | Post-Panamax | 70 | 118 | 118 | Outbound | 356 | 6.71 | 41008 | Offshore | 31.9757 | -80.7427 | 2021-04-20 19:27:45
CAPE SOUNIO | 248089000 | 15.1 | 1.57 | One-way Transit | 26.17 | 0 | 157 | 1082 | 157 | Post-Panamax | 70 | 118 | 118 | Outbound | 356 | 6.71 | 41008 | Offshore | 31.9743 | -80.7396 | 2021-04-20 19:28:27
CMA CGM LAPEROUSE | 215930000 | 13.6 | 4.47 | One-way Transit | 28.5 | 0 | 171 | 1197 | 171 | Post-Panamax | 71 | 144 | 144 | Outbound | 126 | 6.71 | 41008 | Nearshore | 32.027 | -80.8144 | 2021-04-20 21:22:41
CMA CGM LAPEROUSE | 215930000 | 13.6 | 4.47 | One-way Transit | 28.5 | 0 | 171 | 1197 | 171 | Post-Panamax | 71 | 142 | 142 | Outbound | 126 | 6.71 | 41008 | Nearshore | 32.0238 | -80.8115 | 2021-04-20 21:23:45
CMA CGM LAPEROUSE | 215930000 | 13.6 | 4.47 | One-way Transit | 28.5 | 0 | 171 | 1197 | 171 | Post-Panamax | 71 | 141 | 141 | Outbound | 126 | 6.71 | 41008 | Nearshore | 32.0206 | -80.8085 | 2021-04-20 21:24:50
CMA CGM LAPEROUSE | 215930000 | 13.6 | 4.47 | One-way Transit | 32 | 1 | 192 | 1197 | 171 | Post-Panamax | 71 | 142 | 141 | Outbound | 126 | 6.71 | 41008 | Nearshore | 32.0171 | -80.8053 | 2021-04-20 21:26:00
CMA CGM LAPEROUSE | 215930000 | 13.8 | 4.47 | One-way Transit | 32 | 1 | 192 | 1197 | 171 | Post-Panamax | 71 | 142 | 141 | Outbound | 126 | 6.71 | 41008 | Nearshore | 32.0141 | -80.8025 | 2021-04-20 21:27:00
CMA CGM LAPEROUSE | 215930000 | 13.7 | 4.47 | One-way Transit | 28.5 | 0 | 171 | 1197 | 171 | Post-Panamax | 71 | 141 | 141 | Outbound | 126 | 6.71 | 41008 | Nearshore | 32.0126 | -80.801 | 2021-04-20 21:27:31
CMA CGM LAPEROUSE | 215930000 | 13.8 | 4.47 | One-way Transit | 32 | 1 | 192 | 1197 | 171 | Post-Panamax | 71 | 144 | 143 | Outbound | 126 | 6.71 | 41008 | Nearshore | 32.0086 | -80.7975 | 2021-04-20 21:28:50
CMA CGM LAPEROUSE | 215930000 | 13.8 | 4.47 | One-way Transit | 28.5 | 0 | 171 | 1197 | 171 | Post-Panamax | 71 | 143 | 143 | Outbound | 126 | 6.71 | 41008 | Nearshore | 32.0055 | -80.7948 | 2021-04-20 21:29:51
CMA CGM LAPEROUSE | 215930000 | 13.7 | 4.47 | One-way Transit | 28.5 | 0 | 171 | 1197 | 171 | Post-Panamax | 71 | 143 | 143 | Outbound | 126 | 6.71 | 41008 | Nearshore | 32.0018 | -80.7916 | 2021-04-20 21:31:02
CMA CGM LAPEROUSE | 215930000 | 13.7 | 4.47 | One-way Transit | 28.5 | 0 | 171 | 1197 | 171 | Post-Panamax | 71 | 140 | 140 | Outbound | 126 | 6.71 | 41008 | Nearshore | 31.9999 | -80.7898 | 2021-04-20 21:31:41
CMA CGM LAPEROUSE | 215930000 | 13.8 | 4.47 | One-way Transit | 28.5 | 0 | 171 | 1197 | 171 | Post-Panamax | 71 | 119 | 119 | Outbound | 126 | 6.71 | 41008 | Offshore | 31.9906 | -80.7756 | 2021-04-20 21:35:41
CMA CGM LAPEROUSE | 215930000 | 13.9 | 4.47 | One-way Transit | 28.5 | 0 | 171 | 1197 | 171 | Post-Panamax | 71 | 119 | 119 | Outbound | 126 | 6.71 | 41008 | Offshore | 31.9884 | -80.771 | 2021-04-20 21:36:51
CMA CGM LAPEROUSE | 215930000 | 14 | 4.47 | One-way Transit | 32 | 1 | 192 | 1197 | 171 | Post-Panamax | 71 | 118 | 119 | Outbound | 126 | 6.71 | 41008 | Offshore | 31.9864 | -80.7668 | 2021-04-20 21:37:55
CMA CGM LAPEROUSE | 215930000 | 14 | 4.47 | One-way Transit | 32 | 1 | 192 | 1197 | 171 | Post-Panamax | 71 | 118 | 119 | Outbound | 126 | 6.71 | 41008 | Offshore | 31.9846 | -80.7628 | 2021-04-20 21:38:55
CMA CGM LAPEROUSE | 215930000 | 14 | 4.47 | One-way Transit | 32 | 1 | 192 | 1197 | 171 | Post-Panamax | 71 | 118 | 119 | Outbound | 126 | 6.71 | 41008 | Offshore | 31.9827 | -80.7587 | 2021-04-20 21:39:55
CMA CGM LAPEROUSE | 215930000 | 13.6 | 4.47 | One-way Transit | 32 | 1 | 192 | 1197 | 171 | Post-Panamax | 71 | 118 | 119 | Outbound | 126 | 6.71 | 41008 | Offshore | 31.9807 | -80.7544 | 2021-04-20 21:41:01
CMA CGM LAPEROUSE | 215930000 | 13.4 | 4.47 | One-way Transit | 32 | 1 | 192 | 1197 | 171 | Post-Panamax | 71 | 118 | 119 | Outbound | 126 | 6.71 | 41008 | Offshore | 31.9798 | -80.7524 | 2021-04-20 21:41:31
CMA CGM LAPEROUSE | 215930000 | 12.8 | 4.47 | One-way Transit | 32 | 1 | 192 | 1197 | 171 | Post-Panamax | 71 | 118 | 119 | Outbound | 126 | 6.71 | 41008 | Offshore | 31.9778 | -80.7479 | 2021-04-20 21:42:43
CMA CGM LAPEROUSE | 215930000 | 12.2 | 4.47 | One-way Transit | 32 | 1 | 192 | 1197 | 171 | Post-Panamax | 71 | 118 | 119 | Outbound | 126 | 6.71 | 41008 | Offshore | 31.9762 | -80.7443 | 2021-04-20 21:43:43
CMA CGM LAPEROUSE | 215930000 | 11.5 | 4.47 | One-way Transit | 32 | 1 | 192 | 1197 | 171 | Post-Panamax | 71 | 118 | 119 | Outbound | 126 | 6.71 | 41008 | Offshore | 31.9743 | -80.7403 | 2021-04-20 21:44:53
CMA CGM LAPEROUSE | 215930000 | 11.1 | 4.47 | One-way Transit | 32 | 1 | 192 | 1197 | 171 | Post-Panamax | 71 | 118 | 119 | Outbound | 126 | 6.71 | 41008 | Offshore | 31.9734 | -80.7382 | 2021-04-20 21:45:32
SEAMAX FAIRFIELD | 538005888 | 12.4 | 15.66 | One-way Transit | 33 | 3 | 198 | 1102 | 141 | Post-Panamax | 70 | 296 | 293 | Inbound | 235 | 24.61 | 41008 | Offshore | 31.9737 | -80.738 | 2021-04-19 04:24:32
SEAMAX FAIRFIELD | 538005888 | 12.5 | 15.66 | One-way Transit | 29.83 | 2 | 179 | 1102 | 141 | Post-Panamax | 70 | 296 | 294 | Inbound | 235 | 24.61 | 41008 | Offshore | 31.9755 | -80.7423 | 2021-04-19 04:25:43
SEAMAX FAIRFIELD | 538005888 | 12.7 | 15.66 | One-way Transit | 29.83 | 2 | 179 | 1102 | 141 | Post-Panamax | 70 | 297 | 295 | Inbound | 235 | 24.61 | 41008 | Offshore | 31.9765 | -80.7448 | 2021-04-19 04:26:22
SEAMAX FAIRFIELD | 538005888 | 12.8 | 15.66 | One-way Transit | 26.67 | 1 | 160 | 1102 | 141 | Post-Panamax | 70 | 298 | 297 | Inbound | 235 | 24.61 | 41008 | Offshore | 31.9788 | -80.7498 | 2021-04-19 04:27:43
SEAMAX FAIRFIELD | 538005888 | 12.9 | 15.66 | One-way Transit | 33 | 3 | 198 | 1102 | 141 | Post-Panamax | 70 | 300 | 297 | Inbound | 235 | 24.61 | 41008 | Offshore | 31.9805 | -80.7535 | 2021-04-19 04:28:43
SEAMAX FAIRFIELD | 538005888 | 12.9 | 15.66 | One-way Transit | 36.33 | 4 | 218 | 1102 | 141 | Post-Panamax | 70 | 300 | 296 | Inbound | 235 | 24.61 | 41008 | Offshore | 31.9827 | -80.7577 | 2021-04-19 04:29:51
SEAMAX FAIRFIELD | 538005888 | 12.9 | 15.66 | One-way Transit | 33 | 3 | 198 | 1102 | 141 | Post-Panamax | 70 | 299 | 296 | Inbound | 235 | 24.61 | 41008 | Offshore | 31.9835 | -80.7595 | 2021-04-19 04:30:22
SEAMAX FAIRFIELD | 538005888 | 12.9 | 15.66 | One-way Transit | 33 | 3 | 198 | 1102 | 141 | Post-Panamax | 70 | 298 | 295 | Inbound | 235 | 24.61 | 41008 | Offshore | 31.9858 | -80.7645 | 2021-04-19 04:31:43
CONTI CRYSTAL | 255805942 | 11.8 | 15.66 | One-way Transit | 32.5 | 3 | 195 | 1096 | 138 | Post-Panamax | 71 | 299 | 296 | Inbound | 235 | 24.61 | 41008 | Offshore | 31.9731 | -80.7363 | 2021-04-19 04:32:48
SEAMAX FAIRFIELD | 538005888 | 12.9 | 15.66 | One-way Transit | 33 | 3 | 198 | 1102 | 141 | Post-Panamax | 70 | 298 | 295 | Inbound | 235 | 24.61 | 41008 | Offshore | 31.9878 | -80.7688 | 2021-04-19 04:32:51
SEAMAX FAIRFIELD | 538005888 | 13 | 15.66 | One-way Transit | 33 | 3 | 198 | 1102 | 141 | Post-Panamax | 70 | 298 | 295 | Inbound | 235 | 24.61 | 41008 | Offshore | 31.9888 | -80.7713 | 2021-04-19 04:33:32
CONTI CRYSTAL | 255805942 | 12.8 | 15.66 | One-way Transit | 32.5 | 3 | 195 | 1096 | 138 | Post-Panamax | 71 | 298 | 295 | Inbound | 235 | 24.61 | 41008 | Offshore | 31.975 | -80.7404 | 2021-04-19 04:33:57
SEAMAX FAIRFIELD | 538005888 | 13 | 15.66 | One-way Transit | 29.83 | 2 | 179 | 1102 | 141 | Post-Panamax | 70 | 298 | 296 | Inbound | 235 | 24.61 | 41008 | Offshore | 31.9908 | -80.7757 | 2021-04-19 04:34:42
CONTI CRYSTAL | 255805942 | 13.5 | 15.66 | One-way Transit | 29.33 | 2 | 176 | 1096 | 138 | Post-Panamax | 71 | 297 | 295 | Inbound | 235 | 24.61 | 41008 | Offshore | 31.9766 | -80.7443 | 2021-04-19 04:34:57
CONTI CRYSTAL | 255805942 | 13.9 | 15.66 | One-way Transit | 32.5 | 3 | 195 | 1096 | 138 | Post-Panamax | 71 | 297 | 294 | Inbound | 235 | 24.61 | 41008 | Offshore | 31.9775 | -80.7463 | 2021-04-19 04:35:28
CONTI CRYSTAL | 255805942 | 14.6 | 15.66 | One-way Transit | 29.33 | 2 | 176 | 1096 | 138 | Post-Panamax | 71 | 296 | 294 | Inbound | 235 | 24.61 | 41008 | Offshore | 31.9798 | -80.7517 | 2021-04-19 04:36:43
CONTI CRYSTAL | 255805942 | 15 | 15.66 | One-way Transit | 26.17 | 1 | 157 | 1096 | 138 | Post-Panamax | 71 | 296 | 295 | Inbound | 235 | 24.61 | 41008 | Offshore | 31.9817 | -80.7564 | 2021-04-19 04:37:49
CONTI CRYSTAL | 255805942 | 15.3 | 15.66 | One-way Transit | 29.33 | 2 | 176 | 1096 | 138 | Post-Panamax | 71 | 298 | 296 | Inbound | 235 | 24.61 | 41008 | Offshore | 31.9837 | -80.7608 | 2021-04-19 04:38:49
SEAMAX FAIRFIELD | 538005888 | 13.3 | 15.66 | One-way Transit | 26.67 | 1 | 160 | 1102 | 141 | Post-Panamax | 70 | 321 | 320 | Inbound | 235 | 24.61 | 41008 | Nearshore | 32.0003 | -80.7897 | 2021-04-19 04:38:53
CONTI CRYSTAL | 255805942 | 15.4 | 15.66 | One-way Transit | 29.33 | 2 | 176 | 1096 | 138 | Post-Panamax | 71 | 298 | 296 | Inbound | 235 | 24.61 | 41008 | Offshore | 31.985 | -80.7635 | 2021-04-19 04:39:26
SEAMAX FAIRFIELD | 538005888 | 13.3 | 15.66 | One-way Transit | 29.83 | 2 | 179 | 1102 | 141 | Post-Panamax | 70 | 322 | 320 | Inbound | 235 | 24.61 | 41008 | Nearshore | 32.0023 | -80.7915 | 2021-04-19 04:39:32
CONTI CRYSTAL | 255805942 | 15.6 | 15.66 | One-way Transit | 29.33 | 2 | 176 | 1096 | 138 | Post-Panamax | 71 | 298 | 296 | Inbound | 235 | 24.61 | 41008 | Offshore | 31.9874 | -80.7689 | 2021-04-19 04:40:38
SEAMAX FAIRFIELD | 538005888 | 13.4 | 15.66 | One-way Transit | 29.83 | 2 | 179 | 1102 | 141 | Post-Panamax | 70 | 322 | 320 | Inbound | 235 | 24.61 | 41008 | Nearshore | 32.0057 | -80.7947 | 2021-04-19 04:40:42
CONTI CRYSTAL | 255805942 | 15.7 | 15.66 | One-way Transit | 29.33 | 2 | 176 | 1096 | 138 | Post-Panamax | 71 | 298 | 296 | Inbound | 235 | 24.61 | 41008 | Offshore | 31.9895 | -80.7734 | 2021-04-19 04:41:38
SEAMAX FAIRFIELD | 538005888 | 13.5 | 15.66 | One-way Transit | 29.83 | 2 | 179 | 1102 | 141 | Post-Panamax | 70 | 322 | 320 | Inbound | 235 | 24.61 | 41008 | Nearshore | 32.0087 | -80.7973 | 2021-04-19 04:41:42
CONTI CRYSTAL | 255805942 | 15.9 | 15.66 | One-way Transit | 26.17 | 1 | 157 | 1096 | 138 | Post-Panamax | 71 | 298 | 297 | Inbound | 235 | 24.61 | 41008 | Offshore | 31.9915 | -80.7779 | 2021-04-19 04:42:38
SEAMAX FAIRFIELD | 538005888 | 13.6 | 15.66 | One-way Transit | 26.67 | 1 | 160 | 1102 | 141 | Post-Panamax | 70 | 322 | 321 | Inbound | 235 | 24.61 | 41008 | Nearshore | 32.0117 | -80.8 | 2021-04-19 04:42:42
SEAMAX FAIRFIELD | 538005888 | 13.7 | 15.66 | One-way Transit | 26.67 | 1 | 160 | 1102 | 141 | Post-Panamax | 70 | 322 | 321 | Inbound | 235 | 24.61 | 41008 | Nearshore | 32.0147 | -80.8028 | 2021-04-19 04:43:42
SEAMAX FAIRFIELD | 538005888 | 13.8 | 15.66 | One-way Transit | 29.83 | 2 | 179 | 1102 | 141 | Post-Panamax | 70 | 323 | 321 | Inbound | 235 | 24.61 | 41008 | Nearshore | 32.0177 | -80.8055 | 2021-04-19 04:44:42
SEAMAX FAIRFIELD | 538005888 | 13.9 | 15.66 | One-way Transit | 26.67 | 1 | 160 | 1102 | 141 | Post-Panamax | 70 | 322 | 321 | Inbound | 235 | 24.61 | 41008 | Nearshore | 32.0213 | -80.8088 | 2021-04-19 04:45:52
CONTI CRYSTAL | 255805942 | 15.4 | 15.66 | One-way Transit | 29.33 | 2 | 176 | 1096 | 138 | Post-Panamax | 71 | 323 | 321 | Inbound | 235 | 24.61 | 41008 | Nearshore | 32.0011 | -80.7905 | 2021-04-19 04:45:55
SEAMAX FAIRFIELD | 538005888 | 14 | 15.66 | One-way Transit | 26.67 | 1 | 160 | 1102 | 141 | Post-Panamax | 70 | 322 | 321 | Inbound | 235 | 24.61 | 41008 | Nearshore | 32.0233 | -80.8107 | 2021-04-19 04:46:33
CONTI CRYSTAL | 255805942 | 14.8 | 15.66 | One-way Transit | 26.17 | 1 | 157 | 1096 | 138 | Post-Panamax | 71 | 321 | 320 | Inbound | 235 | 24.61 | 41008 | Nearshore | 32.0043 | -80.7935 | 2021-04-19 04:46:55
SEAMAX FAIRFIELD | 538005888 | 14.1 | 15.66 | One-way Transit | 29.83 | 2 | 179 | 1102 | 141 | Post-Panamax | 70 | 321 | 319 | Inbound | 235 | 24.61 | 41008 | Nearshore | 32.0267 | -80.8137 | 2021-04-19 04:47:36
CONTI CRYSTAL | 255805942 | 14.7 | 15.66 | One-way Transit | 29.33 | 2 | 176 | 1096 | 138 | Post-Panamax | 71 | 323 | 321 | Inbound | 235 | 24.61 | 41008 | Nearshore | 32.0076 | -80.7965 | 2021-04-19 04:47:56
CONTI CRYSTAL | 255805942 | 14.7 | 15.66 | One-way Transit | 29.33 | 2 | 176 | 1096 | 138 | Post-Panamax | 71 | 323 | 321 | Inbound | 235 | 24.61 | 41008 | Nearshore | 32.0095 | -80.7982 | 2021-04-19 04:48:31
CONTI CRYSTAL | 255805942 | 14.6 | 15.66 | One-way Transit | 29.33 | 2 | 176 | 1096 | 138 | Post-Panamax | 71 | 323 | 321 | Inbound | 235 | 24.61 | 41008 | Nearshore | 32.0131 | -80.8014 | 2021-04-19 04:49:37
CONTI CRYSTAL | 255805942 | 14.6 | 15.66 | One-way Transit | 26.17 | 1 | 157 | 1096 | 138 | Post-Panamax | 71 | 323 | 322 | Inbound | 235 | 24.61 | 41008 | Nearshore | 32.0167 | -80.8046 | 2021-04-19 04:50:44
CONTI CRYSTAL | 255805942 | 14.5 | 15.66 | One-way Transit | 26.17 | 1 | 157 | 1096 | 138 | Post-Panamax | 71 | 322 | 321 | Inbound | 235 | 24.61 | 41008 | Nearshore | 32.0206 | -80.8081 | 2021-04-19 04:51:56
CONTI CRYSTAL | 255805942 | 14.5 | 15.66 | One-way Transit | 26.17 | 1 | 157 | 1096 | 138 | Post-Panamax | 71 | 322 | 321 | Inbound | 235 | 24.61 | 41008 | Nearshore | 32.024 | -80.8112 | 2021-04-19 04:53:02
CONTI CRYSTAL | 255805942 | 14.5 | 15.66 | One-way Transit | 26.17 | 1 | 157 | 1096 | 138 | Post-Panamax | 71 | 322 | 321 | Inbound | 235 | 24.61 | 41008 | Nearshore | 32.026 | -80.813 | 2021-04-19 04:53:37
EVER LEGACY | 566853000 | 13.5 | 18.12 | One-way Transit | 28.33 | 1 | 170 | 1099 | 151 | Post-Panamax | 71 | 134 | 135 | Outbound | 245 | 22.37 | 41008 | Nearshore | 32.0271 | -80.8148 | 2021-04-19 06:05:35
EVER LEGACY | 566853000 | 13.5 | 18.12 | One-way Transit | 25.17 | 0 | 151 | 1099 | 151 | Post-Panamax | 71 | 139 | 139 | Outbound | 245 | 22.37 | 41008 | Nearshore | 32.0242 | -80.8116 | 2021-04-19 06:06:45
EVER LEGACY | 566853000 | 13.5 | 18.12 | One-way Transit | 25.17 | 0 | 151 | 1099 | 151 | Post-Panamax | 71 | 142 | 142 | Outbound | 245 | 22.37 | 41008 | Nearshore | 32.0217 | -80.8092 | 2021-04-19 06:07:35
EVER LEGACY | 566853000 | 13.6 | 18.12 | One-way Transit | 25.17 | 0 | 151 | 1099 | 151 | Post-Panamax | 71 | 142 | 142 | Outbound | 245 | 22.37 | 41008 | Nearshore | 32.0183 | -80.806 | 2021-04-19 06:08:45
EVER LEGACY | 566853000 | 13.7 | 18.12 | One-way Transit | 25.17 | 0 | 151 | 1099 | 151 | Post-Panamax | 71 | 142 | 142 | Outbound | 245 | 22.37 | 41008 | Nearshore | 32.0153 | -80.8034 | 2021-04-19 06:09:45
EVER LEGACY | 566853000 | 13.6 | 18.12 | One-way Transit | 28.33 | 1 | 170 | 1099 | 151 | Post-Panamax | 71 | 143 | 142 | Outbound | 245 | 22.37 | 41008 | Nearshore | 32.0123 | -80.8006 | 2021-04-19 06:10:45
EVER LEGACY | 566853000 | 13.6 | 18.12 | One-way Transit | 28.33 | 1 | 170 | 1099 | 151 | Post-Panamax | 71 | 143 | 142 | Outbound | 245 | 22.37 | 41008 | Nearshore | 32.0093 | -80.798 | 2021-04-19 06:11:44
EVER LEGACY | 566853000 | 13.5 | 18.12 | One-way Transit | 25.17 | 0 | 151 | 1099 | 151 | Post-Panamax | 71 | 142 | 142 | Outbound | 245 | 22.37 | 41008 | Nearshore | 32.0059 | -80.7948 | 2021-04-19 06:12:54
EVER LEGACY | 566853000 | 13.4 | 18.12 | One-way Transit | 25.17 | 0 | 151 | 1099 | 151 | Post-Panamax | 71 | 143 | 143 | Outbound | 245 | 22.37 | 41008 | Nearshore | 32.0038 | -80.793 | 2021-04-19 06:13:34
EVER LEGACY | 566853000 | 13.4 | 18.12 | One-way Transit | 28.33 | 1 | 170 | 1099 | 151 | Post-Panamax | 71 | 142 | 141 | Outbound | 245 | 22.37 | 41008 | Nearshore | 31.9999 | -80.7894 | 2021-04-19 06:14:54
EVER LEGACY | 566853000 | 13.6 | 18.12 | One-way Transit | 28.33 | 1 | 170 | 1099 | 151 | Post-Panamax | 71 | 117 | 118 | Outbound | 245 | 22.37 | 41008 | Offshore | 31.9909 | -80.776 | 2021-04-19 06:18:45
EVER LEGACY | 566853000 | 13.7 | 18.12 | One-way Transit | 37.83 | 4 | 227 | 1099 | 151 | Post-Panamax | 71 | 116 | 120 | Outbound | 245 | 22.37 | 41008 | Offshore | 31.9902 | -80.7743 | 2021-04-19 06:19:15
EVER LEGACY | 566853000 | 13.8 | 17.45 | One-way Transit | 28.33 | 1 | 170 | 1099 | 151 | Post-Panamax | 71 | 120 | 121 | Outbound | 253 | 20.13 | 41008 | Offshore | 31.9878 | -80.7692 | 2021-04-19 06:20:41
EVER LEGACY | 566853000 | 13.8 | 17.45 | One-way Transit | 31.5 | 2 | 189 | 1099 | 151 | Post-Panamax | 71 | 119 | 121 | Outbound | 253 | 20.13 | 41008 | Offshore | 31.9856 | -80.7646 | 2021-04-19 06:21:46
EVER LEGACY | 566853000 | 13.5 | 17.45 | One-way Transit | 25.17 | 0 | 151 | 1099 | 151 | Post-Panamax | 71 | 119 | 119 | Outbound | 253 | 20.13 | 41008 | Offshore | 31.9836 | -80.7603 | 2021-04-19 06:22:45
EVER LEGACY | 566853000 | 13.2 | 17.45 | One-way Transit | 31.5 | 2 | 189 | 1099 | 151 | Post-Panamax | 71 | 117 | 119 | Outbound | 253 | 20.13 | 41008 | Offshore | 31.9816 | -80.7557 | 2021-04-19 06:23:55
EVER LEGACY | 566853000 | 13 | 17.45 | One-way Transit | 34.67 | 3 | 208 | 1099 | 151 | Post-Panamax | 71 | 117 | 120 | Outbound | 253 | 20.13 | 41008 | Offshore | 31.9804 | -80.7528 | 2021-04-19 06:24:45
EVER LEGACY | 566853000 | 12.6 | 17.45 | One-way Transit | 31.5 | 2 | 189 | 1099 | 151 | Post-Panamax | 71 | 119 | 121 | Outbound | 253 | 20.13 | 41008 | Offshore | 31.976 | -80.7431 | 2021-04-19 06:27:25
OOCL BRUSSELS | 477182300 | 14.8 | 9.62 | One-way Transit | 26.17 | 0 | 157 | 1200 | 157 | Post-Panamax | 70 | 297 | 297 | Inbound | 292 | 17.9 | 41008 | Offshore | 31.9737 | -80.7388 | 2021-04-19 16:56:57
OOCL BRUSSELS | 477182300 | 14.8 | 9.62 | One-way Transit | 26.17 | 0 | 157 | 1200 | 157 | Post-Panamax | 70 | 297 | 297 | Inbound | 292 | 17.9 | 41008 | Offshore | 31.9747 | -80.7409 | 2021-04-19 16:57:26
OOCL BRUSSELS | 477182300 | 14.9 | 9.62 | One-way Transit | 26.17 | 0 | 157 | 1200 | 157 | Post-Panamax | 70 | 298 | 298 | Inbound | 292 | 17.9 | 41008 | Offshore | 31.9769 | -80.7461 | 2021-04-19 16:58:38
OOCL BRUSSELS | 477182300 | 14.9 | 9.62 | One-way Transit | 26.17 | 0 | 157 | 1200 | 157 | Post-Panamax | 70 | 298 | 298 | Inbound | 292 | 17.9 | 41008 | Offshore | 31.9793 | -80.7513 | 2021-04-19 16:59:50
OOCL BRUSSELS | 477182300 | 14.8 | 9.62 | One-way Transit | 26.17 | 0 | 157 | 1200 | 157 | Post-Panamax | 70 | 298 | 298 | Inbound | 292 | 17.9 | 41008 | Offshore | 31.9812 | -80.7556 | 2021-04-19 17:00:50
OOCL BRUSSELS | 477182300 | 14.8 | 9.62 | One-way Transit | 26.17 | 0 | 157 | 1200 | 157 | Post-Panamax | 70 | 298 | 298 | Inbound | 292 | 17.9 | 41008 | Offshore | 31.9833 | -80.7602 | 2021-04-19 17:01:56
OOCL BRUSSELS | 477182300 | 14.7 | 9.62 | One-way Transit | 26.17 | 0 | 157 | 1200 | 157 | Post-Panamax | 70 | 298 | 298 | Inbound | 292 | 17.9 | 41008 | Offshore | 31.9845 | -80.7628 | 2021-04-19 17:02:32
OOCL BRUSSELS | 477182300 | 14.7 | 9.62 | One-way Transit | 26.17 | 0 | 157 | 1200 | 157 | Post-Panamax | 70 | 298 | 298 | Inbound | 292 | 17.9 | 41008 | Offshore | 31.9864 | -80.7671 | 2021-04-19 17:03:32
OOCL BRUSSELS | 477182300 | 14.7 | 9.62 | One-way Transit | 26.17 | 0 | 157 | 1200 | 157 | Post-Panamax | 70 | 298 | 298 | Inbound | 292 | 17.9 | 41008 | Offshore | 31.9886 | -80.7718 | 2021-04-19 17:04:39
OOCL BRUSSELS | 477182300 | 14.8 | 9.62 | One-way Transit | 26.17 | 0 | 157 | 1200 | 157 | Post-Panamax | 70 | 298 | 298 | Inbound | 292 | 17.9 | 41008 | Offshore | 31.9908 | -80.7769 | 2021-04-19 17:05:50
OOCL BRUSSELS | 477182300 | 14.4 | 9.62 | One-way Transit | 26.17 | 0 | 157 | 1200 | 157 | Post-Panamax | 70 | 321 | 321 | Inbound | 292 | 17.9 | 41008 | Nearshore | 32.0013 | -80.7908 | 2021-04-19 17:09:44
OOCL BRUSSELS | 477182300 | 14.2 | 9.62 | One-way Transit | 29.67 | 1 | 178 | 1200 | 157 | Post-Panamax | 70 | 322 | 321 | Inbound | 292 | 17.9 | 41008 | Nearshore | 32.0044 | -80.7937 | 2021-04-19 17:10:44
OOCL BRUSSELS | 477182300 | 14.2 | 9.62 | One-way Transit | 26.17 | 0 | 157 | 1200 | 157 | Post-Panamax | 70 | 322 | 322 | Inbound | 292 | 17.9 | 41008 | Nearshore | 32.0078 | -80.7969 | 2021-04-19 17:11:51
OOCL BRUSSELS | 477182300 | 14.2 | 9.62 | One-way Transit | 26.17 | 0 | 157 | 1200 | 157 | Post-Panamax | 70 | 323 | 323 | Inbound | 292 | 17.9 | 41008 | Nearshore | 32.0097 | -80.7986 | 2021-04-19 17:12:27
OOCL BRUSSELS | 477182300 | 14.3 | 9.62 | One-way Transit | 26.17 | 0 | 157 | 1200 | 157 | Post-Panamax | 70 | 323 | 323 | Inbound | 292 | 17.9 | 41008 | Nearshore | 32.0132 | -80.8016 | 2021-04-19 17:13:33
OOCL BRUSSELS | 477182300 | 14.5 | 9.62 | One-way Transit | 33.17 | 2 | 199 | 1200 | 157 | Post-Panamax | 70 | 324 | 322 | Inbound | 292 | 17.9 | 41008 | Nearshore | 32.0168 | -80.8047 | 2021-04-19 17:14:38
OOCL BRUSSELS | 477182300 | 14.6 | 9.62 | One-way Transit | 29.67 | 1 | 178 | 1200 | 157 | Post-Panamax | 70 | 323 | 322 | Inbound | 292 | 17.9 | 41008 | Nearshore | 32.0203 | -80.8079 | 2021-04-19 17:15:44
OOCL BRUSSELS | 477182300 | 14.7 | 9.62 | One-way Transit | 26.17 | 0 | 157 | 1200 | 157 | Post-Panamax | 70 | 322 | 322 | Inbound | 292 | 17.9 | 41008 | Nearshore | 32.0236 | -80.8108 | 2021-04-19 17:16:44
OOCL BRUSSELS | 477182300 | 14.8 | 9.62 | One-way Transit | 26.17 | 0 | 157 | 1200 | 157 | Post-Panamax | 70 | 322 | 322 | Inbound | 292 | 17.9 | 41008 | Nearshore | 32.0272 | -80.8141 | 2021-04-19 17:17:51
HYUNDAI AMBITION | 636015607 | 15.4 | 13.87 | One-way Transit | 26.17 | 0 | 157 | 1200 | 157 | Post-Panamax | 74 | 139 | 139 | Outbound | 242 | 20.13 | 41008 | Nearshore | 32.0272 | -80.8145 | 2021-04-18 06:06:34
HYUNDAI AMBITION | 636015607 | 15.5 | 13.87 | One-way Transit | 33.17 | 2 | 199 | 1200 | 157 | Post-Panamax | 74 | 138 | 140 | Outbound | 242 | 20.13 | 41008 | Nearshore | 32.0227 | -80.8101 | 2021-04-18 06:07:58
HYUNDAI AMBITION | 636015607 | 15.5 | 13.87 | One-way Transit | 29.67 | 1 | 178 | 1200 | 157 | Post-Panamax | 74 | 140 | 141 | Outbound | 242 | 20.13 | 41008 | Nearshore | 32.0207 | -80.8081 | 2021-04-18 06:08:33
HYUNDAI AMBITION | 636015607 | 15.4 | 13.87 | One-way Transit | 29.67 | 1 | 178 | 1200 | 157 | Post-Panamax | 74 | 140 | 141 | Outbound | 242 | 20.13 | 41008 | Nearshore | 32.0166 | -80.8043 | 2021-04-18 06:09:46
HYUNDAI AMBITION | 636015607 | 15.3 | 13.87 | One-way Transit | 29.67 | 1 | 178 | 1200 | 157 | Post-Panamax | 74 | 142 | 143 | Outbound | 242 | 20.13 | 41008 | Nearshore | 32.0126 | -80.8006 | 2021-04-18 06:10:58
HYUNDAI AMBITION | 636015607 | 15 | 13.87 | One-way Transit | 33.17 | 2 | 199 | 1200 | 157 | Post-Panamax | 74 | 141 | 143 | Outbound | 242 | 20.13 | 41008 | Nearshore | 32.0096 | -80.7979 | 2021-04-18 06:11:52
HYUNDAI AMBITION | 636015607 | 14.8 | 13.87 | One-way Transit | 29.67 | 1 | 178 | 1200 | 157 | Post-Panamax | 74 | 142 | 143 | Outbound | 242 | 20.13 | 41008 | Nearshore | 32.0046 | -80.7935 | 2021-04-18 06:13:22
HYUNDAI AMBITION | 636015607 | 14.4 | 13.87 | One-way Transit | 33.17 | 2 | 199 | 1200 | 157 | Post-Panamax | 74 | 138 | 140 | Outbound | 242 | 20.13 | 41008 | Nearshore | 31.9996 | -80.7889 | 2021-04-18 06:14:58
EVER FORWARD | 477624800 | 14.4 | 15.44 | One-way Transit | 26.17 | 0 | 157 | 1096 | 157 | Post-Panamax | 74 | 141 | 141 | Outbound | 284 | 17.9 | 41008 | Nearshore | 32.0261 | -80.8136 | 2021-04-18 06:54:51
EVER FORWARD | 477624800 | 14.4 | 15.44 | One-way Transit | 26.17 | 0 | 157 | 1096 | 157 | Post-Panamax | 74 | 142 | 142 | Outbound | 284 | 17.9 | 41008 | Nearshore | 32.0246 | -80.8122 | 2021-04-18 06:55:21
EVER FORWARD | 477624800 | 14.4 | 15.44 | One-way Transit | 26.17 | 0 | 157 | 1096 | 157 | Post-Panamax | 74 | 140 | 140 | Outbound | 284 | 17.9 | 41008 | Nearshore | 32.0213 | -80.809 | 2021-04-18 06:56:33
EVER FORWARD | 477624800 | 14.6 | 15.44 | One-way Transit | 29.33 | 1 | 176 | 1096 | 157 | Post-Panamax | 74 | 141 | 140 | Outbound | 284 | 17.9 | 41008 | Nearshore | 32.016 | -80.804 | 2021-04-18 06:58:15
EVER FORWARD | 477624800 | 14.3 | 15.44 | One-way Transit | 29.33 | 1 | 176 | 1096 | 157 | Post-Panamax | 74 | 142 | 143 | Outbound | 284 | 17.9 | 41008 | Nearshore | 32.0027 | -80.792 | 2021-04-18 07:02:26
CHARLESTON EXPRESS | 367168640 | 14.4 | 15.44 | One-way Transit | 17.5 | 0 | 105 | 797 | 105 | Panamax | 70 | 142 | 142 | Outbound | 284 | 17.9 | 41008 | Nearshore | 32.0262 | -80.8137 | 2021-04-18 07:04:56
CHARLESTON EXPRESS | 367168640 | 14.5 | 15.44 | One-way Transit | 19.83 | 1 | 119 | 797 | 105 | Panamax | 70 | 143 | 142 | Outbound | 284 | 17.9 | 41008 | Nearshore | 32.024 | -80.8117 | 2021-04-18 07:05:38
CHARLESTON EXPRESS | 367168640 | 14.6 | 15.44 | One-way Transit | 17.5 | 0 | 105 | 797 | 105 | Panamax | 70 | 142 | 142 | Outbound | 284 | 17.9 | 41008 | Nearshore | 32.0204 | -80.8084 | 2021-04-18 07:06:44
CHARLESTON EXPRESS | 367168640 | 14.7 | 15.44 | One-way Transit | 17.5 | 0 | 105 | 797 | 105 | Panamax | 70 | 142 | 142 | Outbound | 284 | 17.9 | 41008 | Nearshore | 32.0185 | -80.8067 | 2021-04-18 07:07:20
EVER FORWARD | 477624800 | 14.9 | 15.44 | One-way Transit | 29.33 | 1 | 176 | 1096 | 157 | Post-Panamax | 74 | 117 | 118 | Outbound | 284 | 17.9 | 41008 | Offshore | 31.9899 | -80.7743 | 2021-04-18 07:07:27
CHARLESTON EXPRESS | 367168640 | 14.7 | 15.44 | One-way Transit | 17.5 | 0 | 105 | 797 | 105 | Panamax | 70 | 142 | 142 | Outbound | 284 | 17.9 | 41008 | Nearshore | 32.0143 | -80.8027 | 2021-04-18 07:08:39
CHARLESTON EXPRESS | 367168640 | 14.6 | 15.44 | One-way Transit | 19.83 | 1 | 119 | 797 | 105 | Panamax | 70 | 141 | 142 | Outbound | 284 | 17.9 | 41008 | Nearshore | 32.011 | -80.7997 | 2021-04-18 07:09:39
CHARLESTON EXPRESS | 367168640 | 14.5 | 15.44 | One-way Transit | 19.83 | 1 | 119 | 797 | 105 | Panamax | 70 | 142 | 143 | Outbound | 284 | 17.9 | 41008 | Nearshore | 32.0073 | -80.7962 | 2021-04-18 07:10:50
CHARLESTON EXPRESS | 367168640 | 14.5 | 15.44 | One-way Transit | 19.83 | 1 | 119 | 797 | 105 | Panamax | 70 | 142 | 143 | Outbound | 284 | 17.9 | 41008 | Nearshore | 32.0054 | -80.7944 | 2021-04-18 07:11:26
CHARLESTON EXPRESS | 367168640 | 14.4 | 15.44 | One-way Transit | 19.83 | 1 | 119 | 797 | 105 | Panamax | 70 | 142 | 143 | Outbound | 284 | 17.9 | 41008 | Nearshore | 32.0009 | -80.7903 | 2021-04-18 07:12:50
CHARLESTON EXPRESS | 367168640 | 14.5 | 15.44 | One-way Transit | 22.17 | 2 | 133 | 797 | 105 | Panamax | 70 | 141 | 143 | Outbound | 284 | 17.9 | 41008 | Nearshore | 31.9993 | -80.7888 | 2021-04-18 07:13:21
APL VANCOUVER | 566797000 | 13.2 | 9.84 | One-way Transit | 24.67 | 0 | 148 | 1076 | 148 | Post-Panamax | 79 | 141 | 141 | Outbound | 258 | 15.66 | 41008 | Nearshore | 32.0267 | -80.814 | 2021-04-18 12:36:46
APL VANCOUVER | 566797000 | 13.4 | 9.84 | One-way Transit | 24.67 | 0 | 148 | 1076 | 148 | Post-Panamax | 79 | 141 | 141 | Outbound | 258 | 15.66 | 41008 | Nearshore | 32.0232 | -80.8107 | 2021-04-18 12:37:58
APL VANCOUVER | 566797000 | 13.4 | 9.84 | One-way Transit | 24.67 | 0 | 148 | 1076 | 148 | Post-Panamax | 79 | 142 | 142 | Outbound | 258 | 15.66 | 41008 | Nearshore | 32.0218 | -80.8093 | 2021-04-18 12:38:28
APL VANCOUVER | 566797000 | 13.4 | 9.84 | One-way Transit | 24.67 | 0 | 148 | 1076 | 148 | Post-Panamax | 79 | 142 | 142 | Outbound | 258 | 15.66 | 41008 | Nearshore | 32.0179 | -80.8057 | 2021-04-18 12:39:47
APL VANCOUVER | 566797000 | 13.5 | 9.84 | One-way Transit | 24.67 | 0 | 148 | 1076 | 148 | Post-Panamax | 79 | 143 | 143 | Outbound | 258 | 15.66 | 41008 | Nearshore | 32.0149 | -80.8029 | 2021-04-18 12:40:47
APL VANCOUVER | 566797000 | 13.5 | 9.84 | One-way Transit | 24.67 | 0 | 148 | 1076 | 148 | Post-Panamax | 79 | 143 | 143 | Outbound | 258 | 15.66 | 41008 | Nearshore | 32.012 | -80.8002 | 2021-04-18 12:41:47
APL VANCOUVER | 566797000 | 13.4 | 9.84 | One-way Transit | 27.83 | 1 | 167 | 1076 | 148 | Post-Panamax | 79 | 142 | 143 | Outbound | 258 | 15.66 | 41008 | Nearshore | 32.0095 | -80.7979 | 2021-04-18 12:42:37
APL VANCOUVER | 566797000 | 13.3 | 9.84 | One-way Transit | 24.67 | 0 | 148 | 1076 | 148 | Post-Panamax | 79 | 144 | 144 | Outbound | 258 | 15.66 | 41008 | Nearshore | 32.006 | -80.7948 | 2021-04-18 12:43:48
APL VANCOUVER | 566797000 | 13.1 | 9.84 | One-way Transit | 24.67 | 0 | 148 | 1076 | 148 | Post-Panamax | 79 | 143 | 143 | Outbound | 258 | 15.66 | 41008 | Nearshore | 32.0027 | -80.7919 | 2021-04-18 12:44:57
APL VANCOUVER | 566797000 | 13.1 | 9.84 | One-way Transit | 24.67 | 0 | 148 | 1076 | 148 | Post-Panamax | 79 | 143 | 143 | Outbound | 258 | 15.66 | 41008 | Nearshore | 32.0011 | -80.7905 | 2021-04-18 12:45:28
APL VANCOUVER | 566797000 | 15.1 | 9.84 | One-way Transit | 24.67 | 0 | 148 | 1076 | 148 | Post-Panamax | 79 | 119 | 119 | Outbound | 258 | 15.66 | 41008 | Offshore | 31.9818 | -80.7563 | 2021-04-18 12:54:29
CMA CGM LAPEROUSE | 215930000 | 14.3 | 10.74 | One-way Transit | 28.5 | 0 | 171 | 1197 | 171 | Post-Panamax | 71 | 298 | 298 | Inbound | 232 | 15.66 | 41008 | Offshore | 31.9735 | -80.7385 | 2021-04-18 13:26:59
CMA CGM LAPEROUSE | 215930000 | 14.3 | 10.74 | One-way Transit | 28.5 | 0 | 171 | 1197 | 171 | Post-Panamax | 71 | 298 | 298 | Inbound | 232 | 15.66 | 41008 | Offshore | 31.9746 | -80.7409 | 2021-04-18 13:27:34
CMA CGM LAPEROUSE | 215930000 | 14.4 | 10.74 | One-way Transit | 32 | 1 | 192 | 1197 | 171 | Post-Panamax | 71 | 297 | 298 | Inbound | 232 | 15.66 | 41008 | Offshore | 31.9765 | -80.7451 | 2021-04-18 13:28:35
CMA CGM LAPEROUSE | 215930000 | 14.4 | 10.74 | One-way Transit | 32 | 1 | 192 | 1197 | 171 | Post-Panamax | 71 | 298 | 299 | Inbound | 232 | 15.66 | 41008 | Offshore | 31.9785 | -80.7496 | 2021-04-18 13:29:40
CMA CGM LAPEROUSE | 215930000 | 14.3 | 10.74 | One-way Transit | 32 | 1 | 192 | 1197 | 171 | Post-Panamax | 71 | 298 | 299 | Inbound | 232 | 15.66 | 41008 | Offshore | 31.9804 | -80.7537 | 2021-04-18 13:30:40
CMA CGM LAPEROUSE | 215930000 | 14.2 | 10.74 | One-way Transit | 28.5 | 0 | 171 | 1197 | 171 | Post-Panamax | 71 | 299 | 299 | Inbound | 232 | 15.66 | 41008 | Offshore | 31.9825 | -80.7583 | 2021-04-18 13:31:46
CMA CGM LAPEROUSE | 215930000 | 14.2 | 10.74 | One-way Transit | 28.5 | 0 | 171 | 1197 | 171 | Post-Panamax | 71 | 299 | 299 | Inbound | 232 | 15.66 | 41008 | Offshore | 31.9846 | -80.7627 | 2021-04-18 13:32:52
CMA CGM LAPEROUSE | 215930000 | 14.2 | 10.74 | One-way Transit | 28.5 | 0 | 171 | 1197 | 171 | Post-Panamax | 71 | 299 | 299 | Inbound | 232 | 15.66 | 41008 | Offshore | 31.9857 | -80.7652 | 2021-04-18 13:33:29
CMA CGM LAPEROUSE | 215930000 | 14.2 | 10.74 | One-way Transit | 32 | 1 | 192 | 1197 | 171 | Post-Panamax | 71 | 298 | 299 | Inbound | 232 | 15.66 | 41008 | Offshore | 31.9878 | -80.7697 | 2021-04-18 13:34:35
CMA CGM LAPEROUSE | 215930000 | 14.2 | 10.74 | One-way Transit | 32 | 1 | 192 | 1197 | 171 | Post-Panamax | 71 | 298 | 299 | Inbound | 232 | 15.66 | 41008 | Offshore | 31.9897 | -80.7737 | 2021-04-18 13:35:35
CMA CGM LAPEROUSE | 215930000 | 14.2 | 10.74 | One-way Transit | 28.5 | 0 | 171 | 1197 | 171 | Post-Panamax | 71 | 299 | 299 | Inbound | 232 | 15.66 | 41008 | Offshore | 31.9917 | -80.7782 | 2021-04-18 13:36:40
CMA CGM LAPEROUSE | 215930000 | 14 | 10.74 | One-way Transit | 32 | 1 | 192 | 1197 | 171 | Post-Panamax | 71 | 320 | 321 | Inbound | 232 | 15.66 | 41008 | Nearshore | 31.9994 | -80.7892 | 2021-04-18 13:39:46
CMA CGM LAPEROUSE | 215930000 | 13.8 | 10.74 | One-way Transit | 32 | 1 | 192 | 1197 | 171 | Post-Panamax | 71 | 322 | 323 | Inbound | 232 | 15.66 | 41008 | Nearshore | 32.0027 | -80.7923 | 2021-04-18 13:40:53
CMA CGM LAPEROUSE | 215930000 | 13.8 | 10.74 | One-way Transit | 32 | 1 | 192 | 1197 | 171 | Post-Panamax | 71 | 322 | 323 | Inbound | 232 | 15.66 | 41008 | Nearshore | 32.0057 | -80.7951 | 2021-04-18 13:41:53
CMA CGM LAPEROUSE | 215930000 | 13.8 | 10.74 | One-way Transit | 32 | 1 | 192 | 1197 | 171 | Post-Panamax | 71 | 323 | 324 | Inbound | 232 | 15.66 | 41008 | Nearshore | 32.0076 | -80.7967 | 2021-04-18 13:42:29
CMA CGM LAPEROUSE | 215930000 | 13.8 | 10.74 | One-way Transit | 32 | 1 | 192 | 1197 | 171 | Post-Panamax | 71 | 323 | 324 | Inbound | 232 | 15.66 | 41008 | Nearshore | 32.011 | -80.7997 | 2021-04-18 13:43:35
CMA CGM LAPEROUSE | 215930000 | 14 | 10.74 | One-way Transit | 28.5 | 0 | 171 | 1197 | 171 | Post-Panamax | 71 | 324 | 324 | Inbound | 232 | 15.66 | 41008 | Nearshore | 32.0145 | -80.8028 | 2021-04-18 13:44:43
CMA CGM LAPEROUSE | 215930000 | 14.1 | 10.74 | One-way Transit | 32 | 1 | 192 | 1197 | 171 | Post-Panamax | 71 | 322 | 323 | Inbound | 232 | 15.66 | 41008 | Nearshore | 32.0176 | -80.8055 | 2021-04-18 13:45:43
CMA CGM LAPEROUSE | 215930000 | 14.2 | 10.74 | One-way Transit | 28.5 | 0 | 171 | 1197 | 171 | Post-Panamax | 71 | 323 | 323 | Inbound | 232 | 15.66 | 41008 | Nearshore | 32.0207 | -80.8084 | 2021-04-18 13:46:43
CMA CGM LAPEROUSE | 215930000 | 14.1 | 10.74 | One-way Transit | 32 | 1 | 192 | 1197 | 171 | Post-Panamax | 71 | 322 | 323 | Inbound | 232 | 15.66 | 41008 | Nearshore | 32.0238 | -80.8112 | 2021-04-18 13:47:43
CMA CGM LAPEROUSE | 215930000 | 13.8 | 10.74 | One-way Transit | 32 | 1 | 192 | 1197 | 171 | Post-Panamax | 71 | 322 | 323 | Inbound | 232 | 15.66 | 41008 | Nearshore | 32.0269 | -80.814 | 2021-04-18 13:48:43
CAPE SOUNIO | 248089000 | 14.3 | 10.74 | One-way Transit | 29.33 | 1 | 176 | 1082 | 157 | Post-Panamax | 70 | 297 | 298 | Inbound | 232 | 15.66 | 41008 | Offshore | 31.9729 | -80.7375 | 2021-04-18 14:16:30
CAPE SOUNIO | 248089000 | 14.7 | 10.74 | One-way Transit | 29.33 | 1 | 176 | 1082 | 157 | Post-Panamax | 70 | 297 | 298 | Inbound | 232 | 15.66 | 41008 | Offshore | 31.9753 | -80.7431 | 2021-04-18 14:17:49
CAPE SOUNIO | 248089000 | 14.9 | 10.74 | One-way Transit | 29.33 | 1 | 176 | 1082 | 157 | Post-Panamax | 70 | 297 | 298 | Inbound | 232 | 15.66 | 41008 | Offshore | 31.9776 | -80.7482 | 2021-04-18 14:19:00
CAPE SOUNIO | 248089000 | 15 | 10.74 | One-way Transit | 29.33 | 1 | 176 | 1082 | 157 | Post-Panamax | 70 | 297 | 298 | Inbound | 232 | 15.66 | 41008 | Offshore | 31.9793 | -80.7521 | 2021-04-18 14:19:55
CAPE SOUNIO | 248089000 | 15 | 14.32 | One-way Transit | 26.17 | 0 | 157 | 1082 | 157 | Post-Panamax | 70 | 298 | 298 | Inbound | 244 | 17.9 | 41008 | Offshore | 31.9805 | -80.7547 | 2021-04-18 14:20:30
CAPE SOUNIO | 248089000 | 15 | 14.32 | One-way Transit | 26.17 | 0 | 157 | 1082 | 157 | Post-Panamax | 70 | 298 | 298 | Inbound | 244 | 17.9 | 41008 | Offshore | 31.9833 | -80.7609 | 2021-04-18 14:21:55
CAPE SOUNIO | 248089000 | 15 | 14.32 | One-way Transit | 29.33 | 1 | 176 | 1082 | 157 | Post-Panamax | 70 | 298 | 299 | Inbound | 244 | 17.9 | 41008 | Offshore | 31.9844 | -80.7634 | 2021-04-18 14:22:31
CAPE SOUNIO | 248089000 | 15 | 14.32 | One-way Transit | 26.17 | 0 | 157 | 1082 | 157 | Post-Panamax | 70 | 300 | 300 | Inbound | 244 | 17.9 | 41008 | Offshore | 31.9867 | -80.7681 | 2021-04-18 14:23:37
CAPE SOUNIO | 248089000 | 15.1 | 14.32 | One-way Transit | 26.17 | 0 | 157 | 1082 | 157 | Post-Panamax | 70 | 300 | 300 | Inbound | 244 | 17.9 | 41008 | Offshore | 31.9889 | -80.7728 | 2021-04-18 14:24:43
CAPE SOUNIO | 248089000 | 15.1 | 14.32 | One-way Transit | 26.17 | 0 | 157 | 1082 | 157 | Post-Panamax | 70 | 300 | 300 | Inbound | 244 | 17.9 | 41008 | Offshore | 31.9911 | -80.7772 | 2021-04-18 14:25:43
CAPE SOUNIO | 248089000 | 15 | 14.32 | One-way Transit | 29.33 | 1 | 176 | 1082 | 157 | Post-Panamax | 70 | 319 | 320 | Inbound | 244 | 17.9 | 41008 | Nearshore | 31.9992 | -80.7888 | 2021-04-18 14:28:48
CAPE SOUNIO | 248089000 | 14.8 | 14.32 | One-way Transit | 29.33 | 1 | 176 | 1082 | 157 | Post-Panamax | 70 | 319 | 320 | Inbound | 244 | 17.9 | 41008 | Nearshore | 32.0011 | -80.7907 | 2021-04-18 14:29:25
CAPE SOUNIO | 248089000 | 14.5 | 14.32 | One-way Transit | 26.17 | 0 | 157 | 1082 | 157 | Post-Panamax | 70 | 322 | 322 | Inbound | 244 | 17.9 | 41008 | Nearshore | 32.0055 | -80.7949 | 2021-04-18 14:30:48
CAPE SOUNIO | 248089000 | 14.6 | 14.32 | One-way Transit | 26.17 | 0 | 157 | 1082 | 157 | Post-Panamax | 70 | 322 | 322 | Inbound | 244 | 17.9 | 41008 | Nearshore | 32.0086 | -80.7979 | 2021-04-18 14:31:48
CAPE SOUNIO | 248089000 | 14.6 | 14.32 | One-way Transit | 26.17 | 0 | 157 | 1082 | 157 | Post-Panamax | 70 | 322 | 322 | Inbound | 244 | 17.9 | 41008 | Nearshore | 32.0109 | -80.8 | 2021-04-18 14:32:31
CAPE SOUNIO | 248089000 | 14.7 | 14.32 | One-way Transit | 26.17 | 0 | 157 | 1082 | 157 | Post-Panamax | 70 | 322 | 322 | Inbound | 244 | 17.9 | 41008 | Nearshore | 32.0145 | -80.8032 | 2021-04-18 14:33:37
CAPE SOUNIO | 248089000 | 14.9 | 14.32 | One-way Transit | 26.17 | 0 | 157 | 1082 | 157 | Post-Panamax | 70 | 322 | 322 | Inbound | 244 | 17.9 | 41008 | Nearshore | 32.0177 | -80.8062 | 2021-04-18 14:34:37
CAPE SOUNIO | 248089000 | 15.1 | 14.32 | One-way Transit | 26.17 | 0 | 157 | 1082 | 157 | Post-Panamax | 70 | 322 | 322 | Inbound | 244 | 17.9 | 41008 | Nearshore | 32.0211 | -80.8092 | 2021-04-18 14:35:37
CAPE SOUNIO | 248089000 | 15.3 | 14.32 | One-way Transit | 26.17 | 0 | 157 | 1082 | 157 | Post-Panamax | 70 | 322 | 322 | Inbound | 244 | 17.9 | 41008 | Nearshore | 32.025 | -80.8128 | 2021-04-18 14:36:48
COSCO PHILIPPINES | 477738200 | 12.9 | 10.29 | One-way Transit | 26.67 | 1 | 160 | 1096 | 141 | Post-Panamax | 72 | 298 | 297 | Inbound | 246 | 15.66 | 41008 | Offshore | 31.9744 | -80.7394 | 2021-04-18 18:16:10
COSCO PHILIPPINES | 477738200 | 13.8 | 10.29 | One-way Transit | 26.67 | 1 | 160 | 1096 | 141 | Post-Panamax | 72 | 298 | 297 | Inbound | 246 | 15.66 | 41008 | Offshore | 31.9812 | -80.7546 | 2021-04-18 18:19:50
COSCO PHILIPPINES | 477738200 | 13.9 | 12.53 | One-way Transit | 26.67 | 1 | 160 | 1096 | 141 | Post-Panamax | 72 | 298 | 297 | Inbound | 222 | 15.66 | 41008 | Offshore | 31.9825 | -80.7576 | 2021-04-18 18:20:31
COSCO PHILIPPINES | 477738200 | 13.8 | 12.53 | One-way Transit | 26.67 | 1 | 160 | 1096 | 141 | Post-Panamax | 72 | 298 | 297 | Inbound | 222 | 15.66 | 41008 | Offshore | 31.985 | -80.7632 | 2021-04-18 18:21:50
COSCO PHILIPPINES | 477738200 | 13.9 | 12.53 | One-way Transit | 26.67 | 1 | 160 | 1096 | 141 | Post-Panamax | 72 | 298 | 297 | Inbound | 222 | 15.66 | 41008 | Offshore | 31.9869 | -80.7673 | 2021-04-18 18:22:50
COSCO PHILIPPINES | 477738200 | 13.9 | 12.53 | One-way Transit | 26.67 | 1 | 160 | 1096 | 141 | Post-Panamax | 72 | 298 | 297 | Inbound | 222 | 15.66 | 41008 | Offshore | 31.989 | -80.7719 | 2021-04-18 18:23:54
COSCO PHILIPPINES | 477738200 | 13.7 | 12.53 | One-way Transit | 26.67 | 1 | 160 | 1096 | 141 | Post-Panamax | 72 | 298 | 297 | Inbound | 222 | 15.66 | 41008 | Offshore | 31.9908 | -80.7761 | 2021-04-18 18:24:55
COSCO PHILIPPINES | 477738200 | 13.6 | 12.53 | One-way Transit | 29.83 | 2 | 179 | 1096 | 141 | Post-Panamax | 72 | 319 | 321 | Inbound | 222 | 15.66 | 41008 | Nearshore | 31.9987 | -80.7879 | 2021-04-18 18:27:54
COSCO PHILIPPINES | 477738200 | 14.5 | 12.53 | One-way Transit | 26.67 | 1 | 160 | 1096 | 141 | Post-Panamax | 72 | 321 | 322 | Inbound | 222 | 15.66 | 41008 | Nearshore | 32.001 | -80.79 | 2021-04-18 18:28:37
COSCO PHILIPPINES | 477738200 | 14.1 | 12.53 | One-way Transit | 23.5 | 0 | 141 | 1096 | 141 | Post-Panamax | 72 | 322 | 322 | Inbound | 222 | 15.66 | 41008 | Nearshore | 32.0037 | -80.7925 | 2021-04-18 18:29:37
COSCO PHILIPPINES | 477738200 | 14 | 12.53 | One-way Transit | 23.5 | 0 | 141 | 1096 | 141 | Post-Panamax | 72 | 322 | 322 | Inbound | 222 | 15.66 | 41008 | Nearshore | 32.0052 | -80.7938 | 2021-04-18 18:30:08
COSCO PHILIPPINES | 477738200 | 14 | 12.53 | One-way Transit | 26.67 | 1 | 160 | 1096 | 141 | Post-Panamax | 72 | 323 | 322 | Inbound | 222 | 15.66 | 41008 | Nearshore | 32.0101 | -80.7982 | 2021-04-18 18:31:42
COSCO PHILIPPINES | 477738200 | 14 | 12.53 | One-way Transit | 26.67 | 1 | 160 | 1096 | 141 | Post-Panamax | 72 | 322 | 321 | Inbound | 222 | 15.66 | 41008 | Nearshore | 32.0135 | -80.8013 | 2021-04-18 18:32:48
COSCO PHILIPPINES | 477738200 | 14.3 | 12.53 | One-way Transit | 26.67 | 1 | 160 | 1096 | 141 | Post-Panamax | 72 | 322 | 321 | Inbound | 222 | 15.66 | 41008 | Nearshore | 32.0166 | -80.8042 | 2021-04-18 18:33:48
COSCO PHILIPPINES | 477738200 | 14.5 | 12.53 | One-way Transit | 23.5 | 0 | 141 | 1096 | 141 | Post-Panamax | 72 | 321 | 321 | Inbound | 222 | 15.66 | 41008 | Nearshore | 32.0198 | -80.8071 | 2021-04-18 18:34:48
COSCO PHILIPPINES | 477738200 | 14.3 | 12.53 | One-way Transit | 26.67 | 1 | 160 | 1096 | 141 | Post-Panamax | 72 | 322 | 321 | Inbound | 222 | 15.66 | 41008 | Nearshore | 32.023 | -80.8101 | 2021-04-18 18:35:48
COSCO PHILIPPINES | 477738200 | 14.3 | 12.53 | One-way Transit | 23.5 | 0 | 141 | 1096 | 141 | Post-Panamax | 72 | 321 | 321 | Inbound | 222 | 15.66 | 41008 | Nearshore | 32.0266 | -80.8134 | 2021-04-18 18:36:55
APL VANCOUVER | 566797000 | 13.2 | 5.82 | One-way Transit | 24.67 | 0 | 148 | 1076 | 148 | Post-Panamax | 79 | 297 | 297 | Inbound | 122 | 8.95 | 41008 | Offshore | 31.9746 | -80.7403 | 2021-04-17 00:50:54
APL VANCOUVER | 566797000 | 13.6 | 5.82 | One-way Transit | 24.67 | 0 | 148 | 1076 | 148 | Post-Panamax | 79 | 297 | 297 | Inbound | 122 | 8.95 | 41008 | Offshore | 31.9757 | -80.7429 | 2021-04-17 00:51:33
APL VANCOUVER | 566797000 | 13.9 | 5.82 | One-way Transit | 24.67 | 0 | 148 | 1076 | 148 | Post-Panamax | 79 | 297 | 297 | Inbound | 122 | 8.95 | 41008 | Offshore | 31.9775 | -80.747 | 2021-04-17 00:52:34
APL VANCOUVER | 566797000 | 14.2 | 5.82 | One-way Transit | 24.67 | 0 | 148 | 1076 | 148 | Post-Panamax | 79 | 299 | 299 | Inbound | 122 | 8.95 | 41008 | Offshore | 31.9795 | -80.7518 | 2021-04-17 00:53:44
APL VANCOUVER | 566797000 | 14.4 | 5.82 | One-way Transit | 24.67 | 0 | 148 | 1076 | 148 | Post-Panamax | 79 | 299 | 299 | Inbound | 122 | 8.95 | 41008 | Offshore | 31.9814 | -80.7559 | 2021-04-17 00:54:44
APL VANCOUVER | 566797000 | 14.5 | 5.82 | One-way Transit | 24.67 | 0 | 148 | 1076 | 148 | Post-Panamax | 79 | 301 | 301 | Inbound | 122 | 8.95 | 41008 | Offshore | 31.9836 | -80.7604 | 2021-04-17 00:55:50
APL VANCOUVER | 566797000 | 14.6 | 5.82 | One-way Transit | 24.67 | 0 | 148 | 1076 | 148 | Post-Panamax | 79 | 301 | 301 | Inbound | 122 | 8.95 | 41008 | Offshore | 31.9856 | -80.7645 | 2021-04-17 00:56:50
APL VANCOUVER | 566797000 | 14.6 | 5.82 | One-way Transit | 24.67 | 0 | 148 | 1076 | 148 | Post-Panamax | 79 | 301 | 301 | Inbound | 122 | 8.95 | 41008 | Offshore | 31.988 | -80.7691 | 2021-04-17 00:57:56
APL VANCOUVER | 566797000 | 14.6 | 5.82 | One-way Transit | 27.83 | 1 | 167 | 1076 | 148 | Post-Panamax | 79 | 297 | 298 | Inbound | 122 | 8.95 | 41008 | Offshore | 31.9889 | -80.7711 | 2021-04-17 00:58:26
APL VANCOUVER | 566797000 | 14.7 | 5.82 | One-way Transit | 24.67 | 0 | 148 | 1076 | 148 | Post-Panamax | 79 | 299 | 299 | Inbound | 122 | 8.95 | 41008 | Offshore | 31.9912 | -80.7762 | 2021-04-17 00:59:38
APL VANCOUVER | 566797000 | 14.2 | 5.82 | One-way Transit | 27.83 | 1 | 167 | 1076 | 148 | Post-Panamax | 79 | 324 | 325 | Inbound | 122 | 8.95 | 41008 | Nearshore | 31.9986 | -80.7887 | 2021-04-17 01:02:50
APL VANCOUVER | 566797000 | 14.2 | 5.82 | One-way Transit | 27.83 | 1 | 167 | 1076 | 148 | Post-Panamax | 79 | 324 | 325 | Inbound | 122 | 8.95 | 41008 | Nearshore | 32.0021 | -80.7917 | 2021-04-17 01:03:55
APL VANCOUVER | 566797000 | 14.1 | 5.82 | One-way Transit | 24.67 | 0 | 148 | 1076 | 148 | Post-Panamax | 79 | 325 | 325 | Inbound | 122 | 8.95 | 41008 | Nearshore | 32.004 | -80.7934 | 2021-04-17 01:04:32
APL VANCOUVER | 566797000 | 14.2 | 5.82 | One-way Transit | 27.83 | 1 | 167 | 1076 | 148 | Post-Panamax | 79 | 322 | 323 | Inbound | 122 | 8.95 | 41008 | Nearshore | 32.0077 | -80.7966 | 2021-04-17 01:05:42
APL VANCOUVER | 566797000 | 14.4 | 5.82 | One-way Transit | 24.67 | 0 | 148 | 1076 | 148 | Post-Panamax | 79 | 323 | 323 | Inbound | 122 | 8.95 | 41008 | Nearshore | 32.011 | -80.7996 | 2021-04-17 01:06:43
APL VANCOUVER | 566797000 | 14.6 | 5.82 | One-way Transit | 24.67 | 0 | 148 | 1076 | 148 | Post-Panamax | 79 | 323 | 323 | Inbound | 122 | 8.95 | 41008 | Nearshore | 32.0145 | -80.8028 | 2021-04-17 01:07:49
APL VANCOUVER | 566797000 | 14.8 | 5.82 | One-way Transit | 24.67 | 0 | 148 | 1076 | 148 | Post-Panamax | 79 | 323 | 323 | Inbound | 122 | 8.95 | 41008 | Nearshore | 32.0161 | -80.8041 | 2021-04-17 01:08:18
APL VANCOUVER | 566797000 | 15 | 5.82 | One-way Transit | 24.67 | 0 | 148 | 1076 | 148 | Post-Panamax | 79 | 321 | 321 | Inbound | 122 | 8.95 | 41008 | Nearshore | 32.0204 | -80.808 | 2021-04-17 01:09:36
APL VANCOUVER | 566797000 | 15.2 | 5.82 | One-way Transit | 27.83 | 1 | 167 | 1076 | 148 | Post-Panamax | 79 | 321 | 322 | Inbound | 122 | 8.95 | 41008 | Nearshore | 32.0237 | -80.8112 | 2021-04-17 01:10:38
APL VANCOUVER | 566797000 | 15.5 | 5.82 | One-way Transit | 24.67 | 0 | 148 | 1076 | 148 | Post-Panamax | 79 | 320 | 320 | Inbound | 122 | 8.95 | 41008 | Nearshore | 32.0274 | -80.8148 | 2021-04-17 01:11:43
GRANDE SENEGAL | 247285500 | 15.6 | 2.91 | One-way Transit | 19.5 | 1 | 117 | 689 | 105 | Panamax | 70 | 297 | 296 | Inbound | 4 | 4.47 | 41008 | Offshore | 31.9792 | -80.7503 | 2021-04-17 08:07:21
GRANDE SENEGAL | 247285500 | 15.5 | 2.91 | One-way Transit | 19.5 | 1 | 117 | 689 | 105 | Panamax | 70 | 297 | 296 | Inbound | 4 | 4.47 | 41008 | Offshore | 31.9819 | -80.7566 | 2021-04-17 08:08:46
GRANDE SENEGAL | 247285500 | 15.4 | 2.91 | One-way Transit | 17.5 | 0 | 105 | 689 | 105 | Panamax | 70 | 297 | 297 | Inbound | 4 | 4.47 | 41008 | Offshore | 31.9839 | -80.7611 | 2021-04-17 08:09:46
GRANDE SENEGAL | 247285500 | 15.4 | 2.91 | One-way Transit | 17.5 | 0 | 105 | 689 | 105 | Panamax | 70 | 297 | 297 | Inbound | 4 | 4.47 | 41008 | Offshore | 31.9851 | -80.7639 | 2021-04-17 08:10:22
GRANDE SENEGAL | 247285500 | 15.5 | 2.91 | One-way Transit | 17.5 | 0 | 105 | 689 | 105 | Panamax | 70 | 299 | 299 | Inbound | 4 | 4.47 | 41008 | Offshore | 31.9881 | -80.7705 | 2021-04-17 08:11:52
GRANDE SENEGAL | 247285500 | 15.5 | 2.91 | One-way Transit | 17.5 | 0 | 105 | 689 | 105 | Panamax | 70 | 299 | 299 | Inbound | 4 | 4.47 | 41008 | Offshore | 31.9892 | -80.7727 | 2021-04-17 08:12:22
GRANDE SENEGAL | 247285500 | 14.6 | 2.91 | One-way Transit | 19.5 | 1 | 117 | 689 | 105 | Panamax | 70 | 321 | 320 | Inbound | 4 | 4.47 | 41008 | Nearshore | 32.0005 | -80.7907 | 2021-04-17 08:16:52
GRANDE SENEGAL | 247285500 | 14.5 | 2.91 | One-way Transit | 17.5 | 0 | 105 | 689 | 105 | Panamax | 70 | 324 | 324 | Inbound | 4 | 4.47 | 41008 | Nearshore | 32.0023 | -80.7924 | 2021-04-17 08:17:28
GRANDE SENEGAL | 247285500 | 14.7 | 2.91 | One-way Transit | 17.5 | 0 | 105 | 689 | 105 | Panamax | 70 | 324 | 324 | Inbound | 4 | 4.47 | 41008 | Nearshore | 32.007 | -80.7964 | 2021-04-17 08:18:52
GRANDE SENEGAL | 247285500 | 14.7 | 2.91 | One-way Transit | 19.5 | 1 | 117 | 689 | 105 | Panamax | 70 | 325 | 324 | Inbound | 4 | 4.47 | 41008 | Nearshore | 32.0089 | -80.798 | 2021-04-17 08:19:28
GRANDE SENEGAL | 247285500 | 14.7 | 4.7 | One-way Transit | 21.5 | 2 | 129 | 689 | 105 | Panamax | 70 | 325 | 323 | Inbound | 0 | 6.71 | 41008 | Nearshore | 32.0129 | -80.8014 | 2021-04-17 08:20:40
GRANDE SENEGAL | 247285500 | 14.5 | 4.7 | One-way Transit | 19.5 | 1 | 117 | 689 | 105 | Panamax | 70 | 323 | 322 | Inbound | 0 | 6.71 | 41008 | Nearshore | 32.0164 | -80.8044 | 2021-04-17 08:21:45
GRANDE SENEGAL | 247285500 | 14.6 | 4.7 | One-way Transit | 19.5 | 1 | 117 | 689 | 105 | Panamax | 70 | 321 | 320 | Inbound | 0 | 6.71 | 41008 | Nearshore | 32.0202 | -80.808 | 2021-04-17 08:22:57
GRANDE SENEGAL | 247285500 | 14.6 | 4.7 | One-way Transit | 19.5 | 1 | 117 | 689 | 105 | Panamax | 70 | 321 | 320 | Inbound | 0 | 6.71 | 41008 | Nearshore | 32.0219 | -80.8096 | 2021-04-17 08:23:28
GRANDE SENEGAL | 247285500 | 14.6 | 4.7 | One-way Transit | 19.5 | 1 | 117 | 689 | 105 | Panamax | 70 | 321 | 320 | Inbound | 0 | 6.71 | 41008 | Nearshore | 32.0257 | -80.8131 | 2021-04-17 08:24:40
CHARLESTON EXPRESS | 367168640 | 15.3 | 7.16 | One-way Transit | 17.5 | 0 | 105 | 797 | 105 | Panamax | 70 | 299 | 299 | Inbound | 45 | 8.95 | 41008 | Offshore | 31.9875 | -80.7687 | 2021-04-17 11:47:32
CHARLESTON EXPRESS | 367168640 | 15.3 | 7.16 | One-way Transit | 19.83 | 1 | 119 | 797 | 105 | Panamax | 70 | 298 | 299 | Inbound | 45 | 8.95 | 41008 | Offshore | 31.9898 | -80.7739 | 2021-04-17 11:48:43
CHARLESTON EXPRESS | 367168640 | 15 | 7.16 | One-way Transit | 19.83 | 1 | 119 | 797 | 105 | Panamax | 70 | 321 | 322 | Inbound | 45 | 8.95 | 41008 | Nearshore | 32.0028 | -80.7922 | 2021-04-17 11:53:33
CHARLESTON EXPRESS | 367168640 | 15.1 | 7.16 | One-way Transit | 17.5 | 0 | 105 | 797 | 105 | Panamax | 70 | 322 | 322 | Inbound | 45 | 8.95 | 41008 | Nearshore | 32.0061 | -80.7952 | 2021-04-17 11:54:33
CHARLESTON EXPRESS | 367168640 | 15.1 | 7.16 | One-way Transit | 19.83 | 1 | 119 | 797 | 105 | Panamax | 70 | 321 | 322 | Inbound | 45 | 8.95 | 41008 | Nearshore | 32.0077 | -80.7967 | 2021-04-17 11:55:03
CHARLESTON EXPRESS | 367168640 | 15.2 | 7.16 | One-way Transit | 17.5 | 0 | 105 | 797 | 105 | Panamax | 70 | 323 | 323 | Inbound | 45 | 8.95 | 41008 | Nearshore | 32.0138 | -80.8024 | 2021-04-17 11:56:53
CHARLESTON EXPRESS | 367168640 | 15.3 | 7.16 | One-way Transit | 17.5 | 0 | 105 | 797 | 105 | Panamax | 70 | 323 | 323 | Inbound | 45 | 8.95 | 41008 | Nearshore | 32.016 | -80.8043 | 2021-04-17 11:57:32
CHARLESTON EXPRESS | 367168640 | 15.3 | 7.16 | One-way Transit | 19.83 | 1 | 119 | 797 | 105 | Panamax | 70 | 322 | 323 | Inbound | 45 | 8.95 | 41008 | Nearshore | 32.0206 | -80.8085 | 2021-04-17 11:58:53
CHARLESTON EXPRESS | 367168640 | 15.4 | 7.16 | One-way Transit | 19.83 | 1 | 119 | 797 | 105 | Panamax | 70 | 323 | 322 | Inbound | 45 | 8.95 | 41008 | Nearshore | 32.0222 | -80.8099 | 2021-04-17 11:59:22
CHARLESTON EXPRESS | 367168640 | 15.5 | 7.16 | One-way Transit | 22.17 | 2 | 133 | 797 | 105 | Panamax | 70 | 323 | 321 | Inbound | 45 | 8.95 | 41008 | Nearshore | 32.0274 | -80.8146 | 2021-04-17 12:00:53
EVER LEGACY | 566853000 | 12.9 | 7.16 | One-way Transit | 28.33 | 1 | 170 | 1099 | 151 | Post-Panamax | 71 | 299 | 298 | Inbound | 50 | 11.18 | 41008 | Offshore | 31.9734 | -80.7379 | 2021-04-17 13:03:49
EVER LEGACY | 566853000 | 13.3 | 7.16 | One-way Transit | 25.17 | 0 | 151 | 1099 | 151 | Post-Panamax | 71 | 298 | 298 | Inbound | 50 | 11.18 | 41008 | Offshore | 31.9753 | -80.742 | 2021-04-17 13:04:59
EVER LEGACY | 566853000 | 13.6 | 7.16 | One-way Transit | 25.17 | 0 | 151 | 1099 | 151 | Post-Panamax | 71 | 298 | 298 | Inbound | 50 | 11.18 | 41008 | Offshore | 31.977 | -80.7458 | 2021-04-17 13:05:59
EVER LEGACY | 566853000 | 13.7 | 7.16 | One-way Transit | 25.17 | 0 | 151 | 1099 | 151 | Post-Panamax | 71 | 298 | 298 | Inbound | 50 | 11.18 | 41008 | Offshore | 31.9782 | -80.7486 | 2021-04-17 13:06:40
EVER LEGACY | 566853000 | 13.9 | 7.16 | One-way Transit | 25.17 | 0 | 151 | 1099 | 151 | Post-Panamax | 71 | 298 | 298 | Inbound | 50 | 11.18 | 41008 | Offshore | 31.9801 | -80.7525 | 2021-04-17 13:07:40
EVER LEGACY | 566853000 | 14 | 7.16 | One-way Transit | 25.17 | 0 | 151 | 1099 | 151 | Post-Panamax | 71 | 298 | 298 | Inbound | 50 | 11.18 | 41008 | Offshore | 31.9821 | -80.757 | 2021-04-17 13:08:46
EVER LEGACY | 566853000 | 14.1 | 7.16 | One-way Transit | 28.33 | 1 | 170 | 1099 | 151 | Post-Panamax | 71 | 297 | 298 | Inbound | 50 | 11.18 | 41008 | Offshore | 31.9839 | -80.761 | 2021-04-17 13:09:46
EVER LEGACY | 566853000 | 14.2 | 7.16 | One-way Transit | 25.17 | 0 | 151 | 1099 | 151 | Post-Panamax | 71 | 298 | 298 | Inbound | 50 | 11.18 | 41008 | Offshore | 31.9857 | -80.765 | 2021-04-17 13:10:46
EVER LEGACY | 566853000 | 14.2 | 7.16 | One-way Transit | 25.17 | 0 | 151 | 1099 | 151 | Post-Panamax | 71 | 298 | 298 | Inbound | 50 | 11.18 | 41008 | Offshore | 31.9875 | -80.7691 | 2021-04-17 13:11:46
EVER LEGACY | 566853000 | 14.3 | 7.16 | One-way Transit | 28.33 | 1 | 170 | 1099 | 151 | Post-Panamax | 71 | 299 | 298 | Inbound | 50 | 11.18 | 41008 | Offshore | 31.9896 | -80.7736 | 2021-04-17 13:12:52
EVER LEGACY | 566853000 | 14.4 | 7.16 | One-way Transit | 25.17 | 0 | 151 | 1099 | 151 | Post-Panamax | 71 | 298 | 298 | Inbound | 50 | 11.18 | 41008 | Offshore | 31.9916 | -80.7778 | 2021-04-17 13:13:52
EVER LEGACY | 566853000 | 14 | 7.16 | One-way Transit | 25.17 | 0 | 151 | 1099 | 151 | Post-Panamax | 71 | 322 | 322 | Inbound | 50 | 11.18 | 41008 | Nearshore | 32.0017 | -80.7912 | 2021-04-17 13:17:46
EVER LEGACY | 566853000 | 14 | 7.16 | One-way Transit | 28.33 | 1 | 170 | 1099 | 151 | Post-Panamax | 71 | 321 | 322 | Inbound | 50 | 11.18 | 41008 | Nearshore | 32.0047 | -80.794 | 2021-04-17 13:18:46
EVER LEGACY | 566853000 | 14.1 | 7.16 | One-way Transit | 28.33 | 1 | 170 | 1099 | 151 | Post-Panamax | 71 | 324 | 323 | Inbound | 50 | 11.18 | 41008 | Nearshore | 32.0079 | -80.7969 | 2021-04-17 13:19:46
EVER LEGACY | 566853000 | 14.3 | 7.38 | One-way Transit | 25.17 | 0 | 151 | 1099 | 151 | Post-Panamax | 71 | 324 | 324 | Inbound | 62 | 11.18 | 41008 | Nearshore | 32.0117 | -80.8001 | 2021-04-17 13:20:58
EVER LEGACY | 566853000 | 14.3 | 7.38 | One-way Transit | 25.17 | 0 | 151 | 1099 | 151 | Post-Panamax | 71 | 324 | 324 | Inbound | 62 | 11.18 | 41008 | Nearshore | 32.0133 | -80.8015 | 2021-04-17 13:21:28
EVER LEGACY | 566853000 | 14.4 | 7.38 | One-way Transit | 28.33 | 1 | 170 | 1099 | 151 | Post-Panamax | 71 | 323 | 322 | Inbound | 62 | 11.18 | 41008 | Nearshore | 32.0169 | -80.8046 | 2021-04-17 13:22:34
EVER LEGACY | 566853000 | 14.6 | 7.38 | One-way Transit | 25.17 | 0 | 151 | 1099 | 151 | Post-Panamax | 71 | 322 | 322 | Inbound | 62 | 11.18 | 41008 | Nearshore | 32.0203 | -80.8077 | 2021-04-17 13:23:39
EVER LEGACY | 566853000 | 14.7 | 7.38 | One-way Transit | 28.33 | 1 | 170 | 1099 | 151 | Post-Panamax | 71 | 321 | 320 | Inbound | 62 | 11.18 | 41008 | Nearshore | 32.0235 | -80.8107 | 2021-04-17 13:24:39
EVER LEGACY | 566853000 | 14.9 | 7.38 | One-way Transit | 25.17 | 0 | 151 | 1099 | 151 | Post-Panamax | 71 | 320 | 320 | Inbound | 62 | 11.18 | 41008 | Nearshore | 32.027 | -80.8141 | 2021-04-17 13:25:46
AL KHARJ | 636017671 | 14 | 4.47 | One-way Transit | 21.83 | 0 | 131 | 1004 | 131 | Post-Panamax | 70 | 142 | 142 | Outbound | 110 | 8.95 | 41008 | Nearshore | 32.0254 | -80.8132 | 2021-04-17 14:38:47
AL KHARJ | 636017671 | 14.2 | 4.47 | One-way Transit | 21.83 | 0 | 131 | 1004 | 131 | Post-Panamax | 70 | 142 | 142 | Outbound | 110 | 8.95 | 41008 | Nearshore | 32.022 | -80.81 | 2021-04-17 14:39:54
AL KHARJ | 636017671 | 14.2 | 4.47 | One-way Transit | 27.67 | 2 | 166 | 1004 | 131 | Post-Panamax | 70 | 141 | 143 | Outbound | 110 | 8.95 | 41008 | Nearshore | 32.0202 | -80.8083 | 2021-04-17 14:40:29
AL KHARJ | 636017671 | 14.4 | 4.47 | One-way Transit | 21.83 | 0 | 131 | 1004 | 131 | Post-Panamax | 70 | 143 | 143 | Outbound | 110 | 8.95 | 41008 | Nearshore | 32.0161 | -80.8045 | 2021-04-17 14:41:47
AL KHARJ | 636017671 | 14.3 | 4.47 | One-way Transit | 21.83 | 0 | 131 | 1004 | 131 | Post-Panamax | 70 | 143 | 143 | Outbound | 110 | 8.95 | 41008 | Nearshore | 32.0123 | -80.8011 | 2021-04-17 14:43:00
AL KHARJ | 636017671 | 14.4 | 4.47 | One-way Transit | 24.83 | 1 | 149 | 1004 | 131 | Post-Panamax | 70 | 141 | 142 | Outbound | 110 | 8.95 | 41008 | Nearshore | 32.0092 | -80.7982 | 2021-04-17 14:44:00
AL KHARJ | 636017671 | 14.3 | 4.47 | One-way Transit | 21.83 | 0 | 131 | 1004 | 131 | Post-Panamax | 70 | 142 | 142 | Outbound | 110 | 8.95 | 41008 | Nearshore | 32.0073 | -80.7964 | 2021-04-17 14:44:35
AL KHARJ | 636017671 | 14 | 4.47 | One-way Transit | 24.83 | 1 | 149 | 1004 | 131 | Post-Panamax | 70 | 118 | 119 | Outbound | 110 | 8.95 | 41008 | Offshore | 31.9912 | -80.7771 | 2021-04-17 14:50:30
AL KHARJ | 636017671 | 13.6 | 4.47 | One-way Transit | 24.83 | 1 | 149 | 1004 | 131 | Post-Panamax | 70 | 118 | 119 | Outbound | 110 | 8.95 | 41008 | Offshore | 31.9855 | -80.7645 | 2021-04-17 14:53:41
GRANDE SENEGAL | 247285500 | 15.2 | 10.74 | One-way Transit | 21.5 | 2 | 129 | 689 | 105 | Panamax | 70 | 140 | 142 | Outbound | 184 | 13.42 | 41008 | Nearshore | 32.0279 | -80.815 | 2021-04-17 22:24:37
GRANDE SENEGAL | 247285500 | 15.4 | 10.74 | One-way Transit | 17.5 | 0 | 105 | 689 | 105 | Panamax | 70 | 142 | 142 | Outbound | 184 | 13.42 | 41008 | Nearshore | 32.0236 | -80.811 | 2021-04-17 22:25:55
GRANDE SENEGAL | 247285500 | 15.3 | 10.74 | One-way Transit | 19.5 | 1 | 117 | 689 | 105 | Panamax | 70 | 142 | 143 | Outbound | 184 | 13.42 | 41008 | Nearshore | 32.0212 | -80.8088 | 2021-04-17 22:26:37
GRANDE SENEGAL | 247285500 | 15.4 | 10.74 | One-way Transit | 17.5 | 0 | 105 | 689 | 105 | Panamax | 70 | 142 | 142 | Outbound | 184 | 13.42 | 41008 | Nearshore | 32.0192 | -80.8069 | 2021-04-17 22:27:13
YM MANDATE | 636014557 | 13.8 | 16.55 | One-way Transit | 21.83 | 0 | 131 | 981 | 131 | Post-Panamax | 71 | 142 | 142 | Outbound | 176 | 20.13 | 41008 | Nearshore | 32.0269 | -80.8141 | 2021-04-17 23:53:53
YM MANDATE | 636014557 | 13.9 | 16.55 | One-way Transit | 21.83 | 0 | 131 | 981 | 131 | Post-Panamax | 71 | 142 | 142 | Outbound | 176 | 20.13 | 41008 | Nearshore | 32.0214 | -80.809 | 2021-04-17 23:55:42
YM MANDATE | 636014557 | 14.1 | 16.55 | One-way Transit | 21.83 | 0 | 131 | 981 | 131 | Post-Panamax | 71 | 142 | 142 | Outbound | 176 | 20.13 | 41008 | Nearshore | 32.0178 | -80.8057 | 2021-04-17 23:56:53
YM MANDATE | 636014557 | 14.1 | 16.55 | One-way Transit | 27.5 | 2 | 165 | 981 | 131 | Post-Panamax | 71 | 141 | 143 | Outbound | 176 | 20.13 | 41008 | Nearshore | 32.0159 | -80.8039 | 2021-04-17 23:57:29
YM MANDATE | 636014557 | 14 | 16.55 | One-way Transit | 24.67 | 1 | 148 | 981 | 131 | Post-Panamax | 71 | 142 | 143 | Outbound | 176 | 20.13 | 41008 | Nearshore | 32.0118 | -80.8003 | 2021-04-17 23:58:47
YM MANDATE | 636014557 | 13.9 | 16.55 | One-way Transit | 21.83 | 0 | 131 | 981 | 131 | Post-Panamax | 71 | 143 | 143 | Outbound | 176 | 20.13 | 41008 | Nearshore | 32.0084 | -80.7973 | 2021-04-17 23:59:53
TANNHAUSER | 265827240 | 14.3 | 12.53 | One-way Transit | 19.67 | 0 | 118 | 656 | 118 | Panamax | 70 | 140 | 140 | Outbound | 257 | 15.66 | 41008 | Nearshore | 32.0268 | -80.8144 | 2021-04-16 02:23:47
TANNHAUSER | 265827240 | 14.3 | 12.53 | One-way Transit | 19.67 | 0 | 118 | 656 | 118 | Panamax | 70 | 140 | 140 | Outbound | 257 | 15.66 | 41008 | Nearshore | 32.0235 | -80.8111 | 2021-04-16 02:24:52
TANNHAUSER | 265827240 | 14.4 | 12.53 | One-way Transit | 21.5 | 1 | 129 | 656 | 118 | Panamax | 70 | 140 | 141 | Outbound | 257 | 15.66 | 41008 | Nearshore | 32.0204 | -80.8081 | 2021-04-16 02:25:52
TANNHAUSER | 265827240 | 14.4 | 12.53 | One-way Transit | 21.5 | 1 | 129 | 656 | 118 | Panamax | 70 | 143 | 142 | Outbound | 257 | 15.66 | 41008 | Nearshore | 32.0185 | -80.8064 | 2021-04-16 02:26:29
TANNHAUSER | 265827240 | 14.4 | 12.53 | One-way Transit | 19.67 | 0 | 118 | 656 | 118 | Panamax | 70 | 142 | 142 | Outbound | 257 | 15.66 | 41008 | Nearshore | 32.0147 | -80.8029 | 2021-04-16 02:27:40
TANNHAUSER | 265827240 | 14.4 | 12.53 | One-way Transit | 21.5 | 1 | 129 | 656 | 118 | Panamax | 70 | 141 | 142 | Outbound | 257 | 15.66 | 41008 | Nearshore | 32.0115 | -80.7999 | 2021-04-16 02:28:40
TANNHAUSER | 265827240 | 14.4 | 12.53 | One-way Transit | 19.67 | 0 | 118 | 656 | 118 | Panamax | 70 | 142 | 142 | Outbound | 257 | 15.66 | 41008 | Nearshore | 32.0081 | -80.7967 | 2021-04-16 02:29:46
TANNHAUSER | 265827240 | 14.4 | 12.53 | One-way Transit | 19.67 | 0 | 118 | 656 | 118 | Panamax | 70 | 142 | 142 | Outbound | 257 | 15.66 | 41008 | Nearshore | 32.0045 | -80.7934 | 2021-04-16 02:30:53
TANNHAUSER | 265827240 | 14.3 | 12.53 | One-way Transit | 21.5 | 1 | 129 | 656 | 118 | Panamax | 70 | 141 | 142 | Outbound | 257 | 15.66 | 41008 | Nearshore | 32.0011 | -80.7902 | 2021-04-16 02:31:59
TANNHAUSER | 265827240 | 14.8 | 12.53 | One-way Transit | 21.5 | 1 | 129 | 656 | 118 | Panamax | 70 | 120 | 121 | Outbound | 257 | 15.66 | 41008 | Offshore | 31.9914 | -80.7771 | 2021-04-16 02:35:41
TANNHAUSER | 265827240 | 14.9 | 12.53 | One-way Transit | 23.5 | 2 | 141 | 656 | 118 | Panamax | 70 | 118 | 120 | Outbound | 257 | 15.66 | 41008 | Offshore | 31.9893 | -80.7728 | 2021-04-16 02:36:41
TANNHAUSER | 265827240 | 15.1 | 12.53 | One-way Transit | 21.5 | 1 | 129 | 656 | 118 | Panamax | 70 | 118 | 119 | Outbound | 257 | 15.66 | 41008 | Offshore | 31.9871 | -80.768 | 2021-04-16 02:37:47
TANNHAUSER | 265827240 | 15.2 | 12.53 | One-way Transit | 21.5 | 1 | 129 | 656 | 118 | Panamax | 70 | 118 | 119 | Outbound | 257 | 15.66 | 41008 | Offshore | 31.985 | -80.7633 | 2021-04-16 02:38:53
TANNHAUSER | 265827240 | 14.6 | 12.53 | One-way Transit | 21.5 | 1 | 129 | 656 | 118 | Panamax | 70 | 118 | 119 | Outbound | 257 | 15.66 | 41008 | Offshore | 31.983 | -80.7589 | 2021-04-16 02:39:53
TANNHAUSER | 265827240 | 14.1 | 12.53 | One-way Transit | 21.5 | 1 | 129 | 656 | 118 | Panamax | 70 | 118 | 119 | Outbound | 257 | 15.66 | 41008 | Offshore | 31.9819 | -80.7564 | 2021-04-16 02:40:29
TANNHAUSER | 265827240 | 13.2 | 12.53 | One-way Transit | 21.5 | 1 | 129 | 656 | 118 | Panamax | 70 | 118 | 119 | Outbound | 257 | 15.66 | 41008 | Offshore | 31.9799 | -80.7521 | 2021-04-16 02:41:34
TANNHAUSER | 265827240 | 11.8 | 12.53 | One-way Transit | 21.5 | 1 | 129 | 656 | 118 | Panamax | 70 | 118 | 119 | Outbound | 257 | 15.66 | 41008 | Offshore | 31.9777 | -80.747 | 2021-04-16 02:42:58
TANNHAUSER | 265827240 | 11 | 12.53 | One-way Transit | 23.5 | 2 | 141 | 656 | 118 | Panamax | 70 | 117 | 119 | Outbound | 257 | 15.66 | 41008 | Offshore | 31.9768 | -80.745 | 2021-04-16 02:43:34
TANNHAUSER | 265827240 | 10 | 12.53 | One-way Transit | 21.5 | 1 | 129 | 656 | 118 | Panamax | 70 | 118 | 119 | Outbound | 257 | 15.66 | 41008 | Offshore | 31.9753 | -80.7416 | 2021-04-16 02:44:41
TANNHAUSER | 265827240 | 9.2 | 12.53 | One-way Transit | 25.33 | 3 | 152 | 656 | 118 | Panamax | 70 | 118 | 121 | Outbound | 257 | 15.66 | 41008 | Offshore | 31.974 | -80.7388 | 2021-04-16 02:45:41
TANNHAUSER | 265827240 | 8.7 | 12.53 | One-way Transit | 25.33 | 3 | 152 | 656 | 118 | Panamax | 70 | 118 | 121 | Outbound | 257 | 15.66 | 41008 | Offshore | 31.9732 | -80.7371 | 2021-04-16 02:46:20
CEZANNE | 563062300 | 15.1 | 17.45 | One-way Transit | 29 | 1 | 174 | 984 | 157 | Post-Panamax | 70 | 140 | 141 | Outbound | 289 | 22.37 | 41008 | Nearshore | 32.0258 | -80.8128 | 2021-04-16 07:17:00
CEZANNE | 563062300 | 15 | 17.45 | One-way Transit | 29 | 1 | 174 | 984 | 157 | Post-Panamax | 70 | 141 | 142 | Outbound | 289 | 22.37 | 41008 | Nearshore | 32.0241 | -80.8113 | 2021-04-16 07:17:30
CEZANNE | 563062300 | 15 | 17.45 | One-way Transit | 26.17 | 0 | 157 | 984 | 157 | Post-Panamax | 70 | 142 | 142 | Outbound | 289 | 22.37 | 41008 | Nearshore | 32.0209 | -80.8083 | 2021-04-16 07:18:36
CEZANNE | 563062300 | 14.9 | 17.45 | One-way Transit | 26.17 | 0 | 157 | 984 | 157 | Post-Panamax | 70 | 142 | 142 | Outbound | 289 | 22.37 | 41008 | Nearshore | 32.0169 | -80.8047 | 2021-04-16 07:19:48
CEZANNE | 563062300 | 14.8 | 16.33 | One-way Transit | 26.17 | 0 | 157 | 984 | 157 | Post-Panamax | 70 | 142 | 142 | Outbound | 303 | 20.13 | 41008 | Nearshore | 32.0128 | -80.801 | 2021-04-16 07:21:00
CEZANNE | 563062300 | 14.7 | 16.33 | One-way Transit | 29 | 1 | 174 | 984 | 157 | Post-Panamax | 70 | 142 | 143 | Outbound | 303 | 20.13 | 41008 | Nearshore | 32.0092 | -80.7977 | 2021-04-16 07:22:00
CEZANNE | 563062300 | 14.2 | 16.33 | One-way Transit | 29 | 1 | 174 | 984 | 157 | Post-Panamax | 70 | 142 | 143 | Outbound | 303 | 20.13 | 41008 | Nearshore | 32.0074 | -80.7961 | 2021-04-16 07:22:30
CEZANNE | 563062300 | 14 | 16.33 | One-way Transit | 26.17 | 0 | 157 | 984 | 157 | Post-Panamax | 70 | 142 | 142 | Outbound | 303 | 20.13 | 41008 | Nearshore | 32.0037 | -80.7927 | 2021-04-16 07:23:42
CEZANNE | 563062300 | 14 | 16.33 | One-way Transit | 26.17 | 0 | 157 | 984 | 157 | Post-Panamax | 70 | 142 | 142 | Outbound | 303 | 20.13 | 41008 | Nearshore | 32.0002 | -80.7896 | 2021-04-16 07:24:48
CEZANNE | 563062300 | 14 | 16.33 | One-way Transit | 26.17 | 0 | 157 | 984 | 157 | Post-Panamax | 70 | 120 | 120 | Outbound | 303 | 20.13 | 41008 | Offshore | 31.9905 | -80.7765 | 2021-04-16 07:28:42
CEZANNE | 563062300 | 13.9 | 16.33 | One-way Transit | 26.17 | 0 | 157 | 984 | 157 | Post-Panamax | 70 | 119 | 119 | Outbound | 303 | 20.13 | 41008 | Offshore | 31.9884 | -80.772 | 2021-04-16 07:29:48
CEZANNE | 563062300 | 13.9 | 16.33 | One-way Transit | 29 | 1 | 174 | 984 | 157 | Post-Panamax | 70 | 118 | 119 | Outbound | 303 | 20.13 | 41008 | Offshore | 31.9862 | -80.7673 | 2021-04-16 07:30:54
CEZANNE | 563062300 | 14 | 16.33 | One-way Transit | 29 | 1 | 174 | 984 | 157 | Post-Panamax | 70 | 118 | 119 | Outbound | 303 | 20.13 | 41008 | Offshore | 31.984 | -80.7626 | 2021-04-16 07:32:00
CEZANNE | 563062300 | 14.3 | 16.33 | One-way Transit | 26.17 | 0 | 157 | 984 | 157 | Post-Panamax | 70 | 117 | 117 | Outbound | 303 | 20.13 | 41008 | Offshore | 31.9828 | -80.76 | 2021-04-16 07:32:30
CEZANNE | 563062300 | 14.7 | 16.33 | One-way Transit | 26.17 | 0 | 157 | 984 | 157 | Post-Panamax | 70 | 116 | 116 | Outbound | 303 | 20.13 | 41008 | Offshore | 31.9808 | -80.755 | 2021-04-16 07:33:37
CEZANNE | 563062300 | 14.5 | 16.33 | One-way Transit | 29 | 1 | 174 | 984 | 157 | Post-Panamax | 70 | 115 | 116 | Outbound | 303 | 20.13 | 41008 | Offshore | 31.9791 | -80.7507 | 2021-04-16 07:34:42
CEZANNE | 563062300 | 14.1 | 16.33 | One-way Transit | 29 | 1 | 174 | 984 | 157 | Post-Panamax | 70 | 115 | 116 | Outbound | 303 | 20.13 | 41008 | Offshore | 31.9772 | -80.7461 | 2021-04-16 07:35:48
CEZANNE | 563062300 | 14 | 16.33 | One-way Transit | 31.83 | 2 | 191 | 984 | 157 | Post-Panamax | 70 | 116 | 118 | Outbound | 303 | 20.13 | 41008 | Offshore | 31.9761 | -80.7433 | 2021-04-16 07:36:30
CEZANNE | 563062300 | 13.7 | 16.33 | One-way Transit | 34.67 | 3 | 208 | 984 | 157 | Post-Panamax | 70 | 117 | 120 | Outbound | 303 | 20.13 | 41008 | Offshore | 31.9741 | -80.7388 | 2021-04-16 07:37:36
AL KHARJ | 636017671 | 16.7 | 16.33 | One-way Transit | 21.83 | 0 | 131 | 1004 | 131 | Post-Panamax | 70 | 300 | 300 | Inbound | 323 | 20.13 | 41008 | Offshore | 31.9738 | -80.7398 | 2021-04-16 10:50:38
AL KHARJ | 636017671 | 16.8 | 16.33 | One-way Transit | 30.5 | 3 | 183 | 1004 | 131 | Post-Panamax | 70 | 298 | 301 | Inbound | 323 | 20.13 | 41008 | Offshore | 31.9762 | -80.7452 | 2021-04-16 10:51:44
AL KHARJ | 636017671 | 16.8 | 16.33 | One-way Transit | 33.5 | 4 | 201 | 1004 | 131 | Post-Panamax | 70 | 298 | 302 | Inbound | 323 | 20.13 | 41008 | Offshore | 31.9787 | -80.7505 | 2021-04-16 10:52:50
AL KHARJ | 636017671 | 16.7 | 16.33 | One-way Transit | 27.67 | 2 | 166 | 1004 | 131 | Post-Panamax | 70 | 300 | 302 | Inbound | 323 | 20.13 | 41008 | Offshore | 31.9813 | -80.7558 | 2021-04-16 10:53:56
AL KHARJ | 636017671 | 16.8 | 16.33 | One-way Transit | 27.67 | 2 | 166 | 1004 | 131 | Post-Panamax | 70 | 300 | 302 | Inbound | 323 | 20.13 | 41008 | Offshore | 31.9824 | -80.7581 | 2021-04-16 10:54:26
AL KHARJ | 636017671 | 16.5 | 16.33 | One-way Transit | 30.5 | 3 | 183 | 1004 | 131 | Post-Panamax | 70 | 298 | 301 | Inbound | 323 | 20.13 | 41008 | Offshore | 31.9849 | -80.7634 | 2021-04-16 10:55:32
AL KHARJ | 636017671 | 16.6 | 16.33 | One-way Transit | 27.67 | 2 | 166 | 1004 | 131 | Post-Panamax | 70 | 298 | 300 | Inbound | 323 | 20.13 | 41008 | Offshore | 31.9874 | -80.7687 | 2021-04-16 10:56:38
AL KHARJ | 636017671 | 16.4 | 16.33 | One-way Transit | 27.67 | 2 | 166 | 1004 | 131 | Post-Panamax | 70 | 298 | 300 | Inbound | 323 | 20.13 | 41008 | Offshore | 31.9895 | -80.7734 | 2021-04-16 10:57:38
AL KHARJ | 636017671 | 15.9 | 16.33 | One-way Transit | 30.5 | 3 | 183 | 1004 | 131 | Post-Panamax | 70 | 320 | 323 | Inbound | 323 | 20.13 | 41008 | Nearshore | 32.0003 | -80.7899 | 2021-04-16 11:01:32
AL KHARJ | 636017671 | 15.5 | 16.33 | One-way Transit | 30.5 | 3 | 183 | 1004 | 131 | Post-Panamax | 70 | 320 | 323 | Inbound | 323 | 20.13 | 41008 | Nearshore | 32.0046 | -80.794 | 2021-04-16 11:02:50
AL KHARJ | 636017671 | 15.6 | 16.33 | One-way Transit | 27.67 | 2 | 166 | 1004 | 131 | Post-Panamax | 70 | 323 | 325 | Inbound | 323 | 20.13 | 41008 | Nearshore | 32.008 | -80.7972 | 2021-04-16 11:03:50
AL KHARJ | 636017671 | 15.5 | 16.33 | One-way Transit | 24.83 | 1 | 149 | 1004 | 131 | Post-Panamax | 70 | 324 | 325 | Inbound | 323 | 20.13 | 41008 | Nearshore | 32.0102 | -80.799 | 2021-04-16 11:04:26
AL KHARJ | 636017671 | 15.7 | 16.33 | One-way Transit | 24.83 | 1 | 149 | 1004 | 131 | Post-Panamax | 70 | 324 | 325 | Inbound | 323 | 20.13 | 41008 | Nearshore | 32.0142 | -80.8026 | 2021-04-16 11:05:37
AL KHARJ | 636017671 | 15.8 | 16.33 | One-way Transit | 24.83 | 1 | 149 | 1004 | 131 | Post-Panamax | 70 | 322 | 323 | Inbound | 323 | 20.13 | 41008 | Nearshore | 32.0181 | -80.8061 | 2021-04-16 11:06:43
AL KHARJ | 636017671 | 15.9 | 16.33 | One-way Transit | 24.83 | 1 | 149 | 1004 | 131 | Post-Panamax | 70 | 322 | 323 | Inbound | 323 | 20.13 | 41008 | Nearshore | 32.0216 | -80.8093 | 2021-04-16 11:07:43
AL KHARJ | 636017671 | 16.1 | 16.33 | One-way Transit | 24.83 | 1 | 149 | 1004 | 131 | Post-Panamax | 70 | 322 | 321 | Inbound | 323 | 20.13 | 41008 | Nearshore | 32.0258 | -80.8131 | 2021-04-16 11:08:56
AL KHARJ | 636017671 | 16.2 | 16.33 | One-way Transit | 30.5 | 3 | 183 | 1004 | 131 | Post-Panamax | 70 | 319 | 316 | Inbound | 323 | 20.13 | 41008 | Nearshore | 32.0275 | -80.8148 | 2021-04-16 11:09:26
HYUNDAI AMBITION | 636015607 | 14.9 | 16.33 | One-way Transit | 26.17 | 0 | 157 | 1200 | 157 | Post-Panamax | 74 | 299 | 299 | Inbound | 323 | 20.13 | 41008 | Offshore | 31.9739 | -80.7393 | 2021-04-16 11:14:55
HYUNDAI AMBITION | 636015607 | 15 | 16.33 | One-way Transit | 26.17 | 0 | 157 | 1200 | 157 | Post-Panamax | 74 | 298 | 298 | Inbound | 323 | 20.13 | 41008 | Offshore | 31.9752 | -80.742 | 2021-04-16 11:15:32
HYUNDAI AMBITION | 636015607 | 15 | 16.33 | One-way Transit | 26.17 | 0 | 157 | 1200 | 157 | Post-Panamax | 74 | 298 | 298 | Inbound | 323 | 20.13 | 41008 | Offshore | 31.9771 | -80.7463 | 2021-04-16 11:16:32
HYUNDAI AMBITION | 636015607 | 15 | 16.33 | One-way Transit | 26.17 | 0 | 157 | 1200 | 157 | Post-Panamax | 74 | 298 | 298 | Inbound | 323 | 20.13 | 41008 | Offshore | 31.9794 | -80.7516 | 2021-04-16 11:17:44
HYUNDAI AMBITION | 636015607 | 15 | 16.33 | One-way Transit | 29.67 | 1 | 178 | 1200 | 157 | Post-Panamax | 74 | 297 | 298 | Inbound | 323 | 20.13 | 41008 | Offshore | 31.9814 | -80.7559 | 2021-04-16 11:18:44
HYUNDAI AMBITION | 636015607 | 14.9 | 16.33 | One-way Transit | 29.67 | 1 | 178 | 1200 | 157 | Post-Panamax | 74 | 297 | 298 | Inbound | 323 | 20.13 | 41008 | Offshore | 31.9836 | -80.7611 | 2021-04-16 11:19:55
HYUNDAI AMBITION | 636015607 | 14.9 | 14.54 | One-way Transit | 29.67 | 1 | 178 | 1200 | 157 | Post-Panamax | 74 | 297 | 298 | Inbound | 338 | 17.9 | 41008 | Offshore | 31.9857 | -80.7659 | 2021-04-16 11:21:01
HYUNDAI AMBITION | 636015607 | 14.9 | 14.54 | One-way Transit | 29.67 | 1 | 178 | 1200 | 157 | Post-Panamax | 74 | 298 | 299 | Inbound | 338 | 17.9 | 41008 | Offshore | 31.9868 | -80.7681 | 2021-04-16 11:21:32
HYUNDAI AMBITION | 636015607 | 14.4 | 14.54 | One-way Transit | 26.17 | 0 | 157 | 1200 | 157 | Post-Panamax | 74 | 300 | 300 | Inbound | 338 | 17.9 | 41008 | Offshore | 31.989 | -80.7727 | 2021-04-16 11:22:38
HYUNDAI AMBITION | 636015607 | 14 | 14.54 | One-way Transit | 29.67 | 1 | 178 | 1200 | 157 | Post-Panamax | 74 | 299 | 300 | Inbound | 338 | 17.9 | 41008 | Offshore | 31.9915 | -80.778 | 2021-04-16 11:23:56
HYUNDAI AMBITION | 636015607 | 13.3 | 14.54 | One-way Transit | 29.67 | 1 | 178 | 1200 | 157 | Post-Panamax | 74 | 321 | 322 | Inbound | 338 | 17.9 | 41008 | Nearshore | 32.0013 | -80.791 | 2021-04-16 11:27:56
HYUNDAI AMBITION | 636015607 | 13.4 | 14.54 | One-way Transit | 29.67 | 1 | 178 | 1200 | 157 | Post-Panamax | 74 | 321 | 322 | Inbound | 338 | 17.9 | 41008 | Nearshore | 32.003 | -80.7927 | 2021-04-16 11:28:32
HYUNDAI AMBITION | 636015607 | 13.6 | 14.54 | One-way Transit | 29.67 | 1 | 178 | 1200 | 157 | Post-Panamax | 74 | 322 | 323 | Inbound | 338 | 17.9 | 41008 | Nearshore | 32.0064 | -80.7958 | 2021-04-16 11:29:41
HYUNDAI AMBITION | 636015607 | 13.7 | 14.54 | One-way Transit | 26.17 | 0 | 157 | 1200 | 157 | Post-Panamax | 74 | 324 | 324 | Inbound | 338 | 17.9 | 41008 | Nearshore | 32.008 | -80.7972 | 2021-04-16 11:30:11
HYUNDAI AMBITION | 636015607 | 14 | 14.54 | One-way Transit | 29.67 | 1 | 178 | 1200 | 157 | Post-Panamax | 74 | 323 | 324 | Inbound | 338 | 17.9 | 41008 | Nearshore | 32.0127 | -80.8012 | 2021-04-16 11:31:41
HYUNDAI AMBITION | 636015607 | 14.2 | 14.54 | One-way Transit | 26.17 | 0 | 157 | 1200 | 157 | Post-Panamax | 74 | 323 | 323 | Inbound | 338 | 17.9 | 41008 | Nearshore | 32.0165 | -80.8046 | 2021-04-16 11:32:54
HYUNDAI AMBITION | 636015607 | 14.4 | 14.54 | One-way Transit | 26.17 | 0 | 157 | 1200 | 157 | Post-Panamax | 74 | 322 | 322 | Inbound | 338 | 17.9 | 41008 | Nearshore | 32.0193 | -80.8071 | 2021-04-16 11:33:47
HYUNDAI AMBITION | 636015607 | 14.5 | 14.54 | One-way Transit | 26.17 | 0 | 157 | 1200 | 157 | Post-Panamax | 74 | 322 | 322 | Inbound | 338 | 17.9 | 41008 | Nearshore | 32.0216 | -80.8092 | 2021-04-16 11:34:30
HYUNDAI AMBITION | 636015607 | 14.7 | 14.54 | One-way Transit | 29.67 | 1 | 178 | 1200 | 157 | Post-Panamax | 74 | 321 | 322 | Inbound | 338 | 17.9 | 41008 | Nearshore | 32.0251 | -80.8125 | 2021-04-16 11:35:35
HYUNDAI AMBITION | 636015607 | 14.9 | 14.54 | One-way Transit | 29.67 | 1 | 178 | 1200 | 157 | Post-Panamax | 74 | 319 | 320 | Inbound | 338 | 17.9 | 41008 | Nearshore | 32.0283 | -80.8156 | 2021-04-16 11:36:35
EVER FORWARD | 477624800 | 13.5 | 14.09 | Two-way Transit | 58.67 | 1 | 176 | 1096 | 157 | Post-Panamax | 74 | 298 | 299 | Inbound | 359 | 15.66 | 41008 | Offshore | 31.9727 | -80.7366 | 2021-04-16 12:34:50
EVER FORWARD | 477624800 | 13.6 | 14.09 | Two-way Transit | 58.67 | 1 | 176 | 1096 | 157 | Post-Panamax | 74 | 298 | 299 | Inbound | 359 | 15.66 | 41008 | Offshore | 31.9739 | -80.7393 | 2021-04-16 12:35:30
EVER FORWARD | 477624800 | 13.8 | 14.09 | Two-way Transit | 65 | 2 | 195 | 1096 | 157 | Post-Panamax | 74 | 297 | 299 | Inbound | 359 | 15.66 | 41008 | Offshore | 31.9759 | -80.7438 | 2021-04-16 12:36:39
EVER FORWARD | 477624800 | 13.8 | 14.09 | Two-way Transit | 58.67 | 1 | 176 | 1096 | 157 | Post-Panamax | 74 | 298 | 299 | Inbound | 359 | 15.66 | 41008 | Offshore | 31.9779 | -80.7485 | 2021-04-16 12:37:50
EVER FORWARD | 477624800 | 13.8 | 14.09 | Two-way Transit | 65 | 2 | 195 | 1096 | 157 | Post-Panamax | 74 | 297 | 299 | Inbound | 359 | 15.66 | 41008 | Offshore | 31.9791 | -80.7511 | 2021-04-16 12:38:29
EVER FORWARD | 477624800 | 13.8 | 14.09 | Two-way Transit | 58.67 | 1 | 176 | 1096 | 157 | Post-Panamax | 74 | 298 | 299 | Inbound | 359 | 15.66 | 41008 | Offshore | 31.9814 | -80.7564 | 2021-04-16 12:39:49
EVER FORWARD | 477624800 | 13.8 | 14.09 | Two-way Transit | 65 | 2 | 195 | 1096 | 157 | Post-Panamax | 74 | 297 | 299 | Inbound | 359 | 15.66 | 41008 | Offshore | 31.9827 | -80.7591 | 2021-04-16 12:40:29
EVER FORWARD | 477624800 | 13.8 | 14.09 | Two-way Transit | 65 | 2 | 195 | 1096 | 157 | Post-Panamax | 74 | 297 | 299 | Inbound | 359 | 15.66 | 41008 | Offshore | 31.9848 | -80.7637 | 2021-04-16 12:41:40
EVER FORWARD | 477624800 | 13.8 | 14.09 | Two-way Transit | 58.67 | 1 | 176 | 1096 | 157 | Post-Panamax | 74 | 298 | 299 | Inbound | 359 | 15.66 | 41008 | Offshore | 31.9866 | -80.7677 | 2021-04-16 12:42:40
EVER FORWARD | 477624800 | 13.9 | 14.09 | Two-way Transit | 58.67 | 1 | 176 | 1096 | 157 | Post-Panamax | 74 | 298 | 299 | Inbound | 359 | 15.66 | 41008 | Offshore | 31.9881 | -80.7709 | 2021-04-16 12:43:28
EVER FORWARD | 477624800 | 13.8 | 14.09 | Two-way Transit | 58.67 | 1 | 176 | 1096 | 157 | Post-Panamax | 74 | 300 | 301 | Inbound | 359 | 15.66 | 41008 | Offshore | 31.9906 | -80.7761 | 2021-04-16 12:44:49
EVER FORWARD | 477624800 | 13.9 | 14.09 | Two-way Transit | 58.67 | 1 | 176 | 1096 | 157 | Post-Panamax | 74 | 300 | 301 | Inbound | 359 | 15.66 | 41008 | Offshore | 31.9918 | -80.7787 | 2021-04-16 12:45:29
ZIM TARRAGONA | 428041000 | 10.3 | 14.09 | Two-way Transit | 45 | 2 | 135 | 856 | 105 | Panamax | 72 | 142 | 140 | Outbound | 359 | 15.66 | 41008 | Nearshore | 32.0262 | -80.8141 | 2021-04-16 12:46:49
ZIM TARRAGONA | 428041000 | 10.5 | 14.09 | Two-way Transit | 45 | 2 | 135 | 856 | 105 | Panamax | 72 | 142 | 140 | Outbound | 359 | 15.66 | 41008 | Nearshore | 32.0239 | -80.812 | 2021-04-16 12:47:49
ZIM TARRAGONA | 428041000 | 11.1 | 14.09 | Two-way Transit | 45 | 2 | 135 | 856 | 105 | Panamax | 72 | 142 | 140 | Outbound | 359 | 15.66 | 41008 | Nearshore | 32.0227 | -80.8109 | 2021-04-16 12:48:19
EVER FORWARD | 477624800 | 13.5 | 14.09 | Two-way Transit | 65 | 2 | 195 | 1096 | 157 | Post-Panamax | 74 | 320 | 322 | Inbound | 359 | 15.66 | 41008 | Nearshore | 31.9996 | -80.7893 | 2021-04-16 12:48:37
EVER FORWARD | 477624800 | 13.4 | 14.09 | Two-way Transit | 65 | 2 | 195 | 1096 | 157 | Post-Panamax | 74 | 321 | 323 | Inbound | 359 | 15.66 | 41008 | Nearshore | 32.0025 | -80.792 | 2021-04-16 12:49:37
ZIM TARRAGONA | 428041000 | 12.1 | 14.09 | Two-way Transit | 40 | 1 | 120 | 856 | 105 | Panamax | 72 | 141 | 140 | Outbound | 359 | 15.66 | 41008 | Nearshore | 32.0193 | -80.8077 | 2021-04-16 12:49:40
EVER FORWARD | 477624800 | 13.3 | 14.09 | Two-way Transit | 58.67 | 1 | 176 | 1096 | 157 | Post-Panamax | 74 | 323 | 324 | Inbound | 359 | 15.66 | 41008 | Nearshore | 32.004 | -80.7933 | 2021-04-16 12:50:09
ZIM TARRAGONA | 428041000 | 12.4 | 14.09 | Two-way Transit | 40 | 1 | 120 | 856 | 105 | Panamax | 72 | 142 | 141 | Outbound | 359 | 15.66 | 41008 | Nearshore | 32.0181 | -80.8066 | 2021-04-16 12:50:09
ZIM TARRAGONA | 428041000 | 12.9 | 14.09 | Two-way Transit | 45 | 2 | 135 | 856 | 105 | Panamax | 72 | 144 | 142 | Outbound | 359 | 15.66 | 41008 | Nearshore | 32.0142 | -80.8032 | 2021-04-16 12:51:30
EVER FORWARD | 477624800 | 13.2 | 14.09 | Two-way Transit | 58.67 | 1 | 176 | 1096 | 157 | Post-Panamax | 74 | 327 | 326 | Inbound | 359 | 15.66 | 41008 | Nearshore | 32.0088 | -80.7973 | 2021-04-16 12:51:44
EVER FORWARD | 477624800 | 13.3 | 14.09 | One-way Transit | 29.33 | 1 | 176 | 1096 | 157 | Post-Panamax | 74 | 320 | 319 | Inbound | 359 | 15.66 | 41008 | Nearshore | 32.0123 | -80.8004 | 2021-04-16 12:52:56
EVER FORWARD | 477624800 | 13.2 | 14.09 | One-way Transit | 32.5 | 2 | 195 | 1096 | 157 | Post-Panamax | 74 | 320 | 322 | Inbound | 359 | 15.66 | 41008 | Nearshore | 32.0142 | -80.8023 | 2021-04-16 12:53:35
EVER FORWARD | 477624800 | 13.4 | 14.09 | One-way Transit | 29.33 | 1 | 176 | 1096 | 157 | Post-Panamax | 74 | 325 | 326 | Inbound | 359 | 15.66 | 41008 | Nearshore | 32.0166 | -80.8044 | 2021-04-16 12:54:25
ZIM TARRAGONA | 428041000 | 13.4 | 14.09 | One-way Transit | 25 | 3 | 150 | 856 | 105 | Panamax | 72 | 142 | 139 | Outbound | 359 | 15.66 | 41008 | Nearshore | 32.0032 | -80.793 | 2021-04-16 12:55:20
EVER FORWARD | 477624800 | 13.7 | 14.09 | One-way Transit | 29.33 | 1 | 176 | 1096 | 157 | Post-Panamax | 74 | 320 | 319 | Inbound | 359 | 15.66 | 41008 | Nearshore | 32.0206 | -80.8079 | 2021-04-16 12:55:44
ZIM TARRAGONA | 428041000 | 13.7 | 14.09 | One-way Transit | 25 | 3 | 150 | 856 | 105 | Panamax | 72 | 142 | 139 | Outbound | 359 | 15.66 | 41008 | Nearshore | 32.0008 | -80.7907 | 2021-04-16 12:56:09
EVER FORWARD | 477624800 | 13.6 | 14.09 | One-way Transit | 26.17 | 0 | 157 | 1096 | 157 | Post-Panamax | 74 | 319 | 319 | Inbound | 359 | 15.66 | 41008 | Nearshore | 32.0225 | -80.8098 | 2021-04-16 12:56:24
EVER FORWARD | 477624800 | 13.9 | 14.09 | One-way Transit | 29.33 | 1 | 176 | 1096 | 157 | Post-Panamax | 74 | 318 | 319 | Inbound | 359 | 15.66 | 41008 | Nearshore | 32.0263 | -80.8137 | 2021-04-16 12:57:44
YM MANDATE | 636014557 | 15 | 14.32 | One-way Transit | 27.5 | 2 | 165 | 981 | 131 | Post-Panamax | 71 | 298 | 300 | Inbound | 46 | 22.37 | 41008 | Offshore | 31.9725 | -80.7364 | 2021-04-16 17:19:29
YM MANDATE | 636014557 | 15.1 | 17.45 | One-way Transit | 27.5 | 2 | 165 | 981 | 131 | Post-Panamax | 71 | 298 | 300 | Inbound | 41 | 20.13 | 41008 | Offshore | 31.975 | -80.7416 | 2021-04-16 17:20:42
YM MANDATE | 636014557 | 15.3 | 17.45 | One-way Transit | 27.5 | 2 | 165 | 981 | 131 | Post-Panamax | 71 | 298 | 300 | Inbound | 41 | 20.13 | 41008 | Offshore | 31.977 | -80.746 | 2021-04-16 17:21:42
YM MANDATE | 636014557 | 15.3 | 17.45 | One-way Transit | 24.67 | 1 | 148 | 981 | 131 | Post-Panamax | 71 | 299 | 300 | Inbound | 41 | 20.13 | 41008 | Offshore | 31.979 | -80.7504 | 2021-04-16 17:22:42
YM MANDATE | 636014557 | 15.3 | 17.45 | One-way Transit | 27.5 | 2 | 165 | 981 | 131 | Post-Panamax | 71 | 298 | 300 | Inbound | 41 | 20.13 | 41008 | Offshore | 31.9812 | -80.7552 | 2021-04-16 17:23:47
YM MANDATE | 636014557 | 15.3 | 17.45 | One-way Transit | 24.67 | 1 | 148 | 981 | 131 | Post-Panamax | 71 | 299 | 300 | Inbound | 41 | 20.13 | 41008 | Offshore | 31.9833 | -80.7596 | 2021-04-16 17:24:47
YM MANDATE | 636014557 | 15.3 | 17.45 | One-way Transit | 24.67 | 1 | 148 | 981 | 131 | Post-Panamax | 71 | 298 | 299 | Inbound | 41 | 20.13 | 41008 | Offshore | 31.9853 | -80.764 | 2021-04-16 17:25:47
YM MANDATE | 636014557 | 15.3 | 17.45 | One-way Transit | 24.67 | 1 | 148 | 981 | 131 | Post-Panamax | 71 | 298 | 299 | Inbound | 41 | 20.13 | 41008 | Offshore | 31.9875 | -80.7688 | 2021-04-16 17:26:53
YM MANDATE | 636014557 | 14.7 | 17.45 | One-way Transit | 27.5 | 2 | 165 | 981 | 131 | Post-Panamax | 71 | 298 | 300 | Inbound | 41 | 20.13 | 41008 | Offshore | 31.9897 | -80.7736 | 2021-04-16 17:27:59
YM MANDATE | 636014557 | 14.4 | 17.45 | One-way Transit | 27.5 | 2 | 165 | 981 | 131 | Post-Panamax | 71 | 298 | 300 | Inbound | 41 | 20.13 | 41008 | Offshore | 31.9916 | -80.7778 | 2021-04-16 17:28:59
YM MANDATE | 636014557 | 12.3 | 17.45 | One-way Transit | 24.67 | 1 | 148 | 981 | 131 | Post-Panamax | 71 | 324 | 325 | Inbound | 41 | 20.13 | 41008 | Nearshore | 31.9999 | -80.7899 | 2021-04-16 17:32:36
YM MANDATE | 636014557 | 12.1 | 17.45 | One-way Transit | 24.67 | 1 | 148 | 981 | 131 | Post-Panamax | 71 | 324 | 325 | Inbound | 41 | 20.13 | 41008 | Nearshore | 32.0029 | -80.7925 | 2021-04-16 17:33:42
YM MANDATE | 636014557 | 12 | 17.45 | One-way Transit | 21.83 | 0 | 131 | 981 | 131 | Post-Panamax | 71 | 324 | 324 | Inbound | 41 | 20.13 | 41008 | Nearshore | 32.0061 | -80.7952 | 2021-04-16 17:34:52
YM MANDATE | 636014557 | 12 | 17.45 | One-way Transit | 21.83 | 0 | 131 | 981 | 131 | Post-Panamax | 71 | 324 | 324 | Inbound | 41 | 20.13 | 41008 | Nearshore | 32.0091 | -80.7979 | 2021-04-16 17:36:00
YM MANDATE | 636014557 | 12 | 17.45 | One-way Transit | 21.83 | 0 | 131 | 981 | 131 | Post-Panamax | 71 | 325 | 325 | Inbound | 41 | 20.13 | 41008 | Nearshore | 32.011 | -80.7995 | 2021-04-16 17:36:42
YM MANDATE | 636014557 | 12 | 17.45 | One-way Transit | 21.83 | 0 | 131 | 981 | 131 | Post-Panamax | 71 | 324 | 324 | Inbound | 41 | 20.13 | 41008 | Nearshore | 32.0145 | -80.8025 | 2021-04-16 17:38:00
YM MANDATE | 636014557 | 11.9 | 17.45 | One-way Transit | 24.67 | 1 | 148 | 981 | 131 | Post-Panamax | 71 | 321 | 322 | Inbound | 41 | 20.13 | 41008 | Nearshore | 32.0159 | -80.8038 | 2021-04-16 17:38:32
YM MANDATE | 636014557 | 12 | 17.45 | One-way Transit | 24.67 | 1 | 148 | 981 | 131 | Post-Panamax | 71 | 322 | 323 | Inbound | 41 | 20.13 | 41008 | Nearshore | 32.0189 | -80.8066 | 2021-04-16 17:39:41
YM MANDATE | 636014557 | 11.4 | 17.45 | One-way Transit | 24.67 | 1 | 148 | 981 | 131 | Post-Panamax | 71 | 322 | 323 | Inbound | 41 | 20.13 | 41008 | Nearshore | 32.0219 | -80.8093 | 2021-04-16 17:40:52
YM MANDATE | 636014557 | 10.9 | 17.45 | One-way Transit | 27.5 | 2 | 165 | 981 | 131 | Post-Panamax | 71 | 321 | 323 | Inbound | 41 | 20.13 | 41008 | Nearshore | 32.0244 | -80.8116 | 2021-04-16 17:41:52
YM MANDATE | 636014557 | 10.4 | 17.45 | One-way Transit | 21.83 | 0 | 131 | 981 | 131 | Post-Panamax | 71 | 322 | 322 | Inbound | 41 | 20.13 | 41008 | Nearshore | 32.0271 | -80.8141 | 2021-04-16 17:43:02
YM MANDATE | 636014557 | 10.2 | 17.45 | One-way Transit | 33.17 | 4 | 199 | 981 | 131 | Post-Panamax | 71 | 323 | 319 | Inbound | 41 | 20.13 | 41008 | Nearshore | 32.0282 | -80.8151 | 2021-04-16 17:43:32
CMA CGM DALILA | 228337900 | 15.6 | 18.57 | One-way Transit | 33 | 3 | 198 | 1096 | 141 | Post-Panamax | 71 | 140 | 143 | Outbound | 39 | 22.37 | 41008 | Nearshore | 32.028 | -80.8146 | 2021-04-16 18:35:33
CMA CGM DALILA | 228337900 | 15.6 | 18.57 | One-way Transit | 23.5 | 0 | 141 | 1096 | 141 | Post-Panamax | 71 | 144 | 144 | Outbound | 39 | 22.37 | 41008 | Nearshore | 32.0238 | -80.811 | 2021-04-16 18:36:46
CMA CGM DALILA | 228337900 | 15.4 | 18.57 | One-way Transit | 23.5 | 0 | 141 | 1096 | 141 | Post-Panamax | 71 | 142 | 142 | Outbound | 39 | 22.37 | 41008 | Nearshore | 32.0199 | -80.8077 | 2021-04-16 18:37:51
CMA CGM DALILA | 228337900 | 15.4 | 18.57 | One-way Transit | 26.67 | 1 | 160 | 1096 | 141 | Post-Panamax | 71 | 141 | 142 | Outbound | 39 | 22.37 | 41008 | Nearshore | 32.0181 | -80.8062 | 2021-04-16 18:38:21
CMA CGM DALILA | 228337900 | 15.6 | 18.57 | One-way Transit | 23.5 | 0 | 141 | 1096 | 141 | Post-Panamax | 71 | 142 | 142 | Outbound | 39 | 22.37 | 41008 | Nearshore | 32.013 | -80.8015 | 2021-04-16 18:39:51
CMA CGM DALILA | 228337900 | 15.5 | 18.57 | One-way Transit | 29.83 | 2 | 179 | 1096 | 141 | Post-Panamax | 71 | 120 | 118 | Outbound | 39 | 22.37 | 41008 | Offshore | 31.9891 | -80.7725 | 2021-04-16 18:48:04
OOCL POLAND | 477182200 | 15.2 | 15.44 | One-way Transit | 33.17 | 2 | 199 | 1200 | 157 | Post-Panamax | 70 | 140 | 138 | Outbound | 42 | 20.13 | 41008 | Nearshore | 32.027 | -80.8142 | 2021-04-16 19:32:58
OOCL POLAND | 477182200 | 15.3 | 15.44 | One-way Transit | 29.67 | 1 | 178 | 1200 | 157 | Post-Panamax | 70 | 141 | 140 | Outbound | 42 | 20.13 | 41008 | Nearshore | 32.0247 | -80.812 | 2021-04-16 19:33:33
OOCL POLAND | 477182200 | 15.2 | 15.44 | One-way Transit | 33.17 | 2 | 199 | 1200 | 157 | Post-Panamax | 70 | 142 | 140 | Outbound | 42 | 20.13 | 41008 | Nearshore | 32.0211 | -80.8086 | 2021-04-16 19:34:39
OOCL POLAND | 477182200 | 15.1 | 15.44 | One-way Transit | 33.17 | 2 | 199 | 1200 | 157 | Post-Panamax | 70 | 143 | 141 | Outbound | 42 | 20.13 | 41008 | Nearshore | 32.0171 | -80.805 | 2021-04-16 19:35:51
OOCL POLAND | 477182200 | 15.1 | 15.44 | One-way Transit | 33.17 | 2 | 199 | 1200 | 157 | Post-Panamax | 70 | 143 | 141 | Outbound | 42 | 20.13 | 41008 | Nearshore | 32.0136 | -80.802 | 2021-04-16 19:36:51
OOCL POLAND | 477182200 | 15 | 15.44 | One-way Transit | 33.17 | 2 | 199 | 1200 | 157 | Post-Panamax | 70 | 143 | 141 | Outbound | 42 | 20.13 | 41008 | Nearshore | 32.012 | -80.8005 | 2021-04-16 19:37:21
OOCL POLAND | 477182200 | 14.9 | 15.44 | One-way Transit | 33.17 | 2 | 199 | 1200 | 157 | Post-Panamax | 70 | 143 | 141 | Outbound | 42 | 20.13 | 41008 | Nearshore | 32.0076 | -80.7966 | 2021-04-16 19:38:46
OOCL POLAND | 477182200 | 14.8 | 15.44 | One-way Transit | 33.17 | 2 | 199 | 1200 | 157 | Post-Panamax | 70 | 142 | 140 | Outbound | 42 | 20.13 | 41008 | Nearshore | 32.0043 | -80.7937 | 2021-04-16 19:39:46
OOCL POLAND | 477182200 | 14.6 | 15.44 | One-way Transit | 33.17 | 2 | 199 | 1200 | 157 | Post-Panamax | 70 | 142 | 140 | Outbound | 42 | 20.13 | 41008 | Nearshore | 32.0011 | -80.7907 | 2021-04-16 19:40:46
OOCL POLAND | 477182200 | 14.3 | 15.44 | One-way Transit | 33.17 | 2 | 199 | 1200 | 157 | Post-Panamax | 70 | 120 | 118 | Outbound | 42 | 20.13 | 41008 | Offshore | 31.9917 | -80.7781 | 2021-04-16 19:44:15