## master-sv-max-roll
Date/Time UTC | Name | MMSI | Max Speed kn | Mean Speed kn | LOA ft | Beam ft | Class | AIS Type | Course | Heading | Course Behavior | Yaw deg | Effective Beam ft | WDIR degT | WSPD mph | GST mph | Buoy Source | Location | Latitude | Longitude | Transit | % Channel Occupied
2021-03-08 08:00:44 | MSC TEXAS | 636020494 | 16.1 | 15.1 | 1096 | 138 | Post-Panamax | 73 | 118 | 116 | Outbound | 2 | 176 | 44 | 13.65 | 17.9 | 41008 | Offshore | 31.9826 | -80.7597 | One-way Transit | 29.33
2021-03-08 10:38:54 | GRAND URANUS | 477142300 | 15.7 | 15.4 | 761 | 105 | Panamax | 70 | 300 | 299 | Inbound | 1 | 118 | 39 | 12.97 | 15.66 | 41008 | Offshore | 31.9906 | -80.7757 | One-way Transit | 19.67
2021-03-08 07:22:40 | CMA CGM LYRA | 215131000 | 15.5 | 15.2 | 1191 | 151 | Post-Panamax | 79 | 297 | 298 | Inbound | 1 | 172 | 44 | 13.65 | 17.9 | 41008 | Offshore | 31.9826 | -80.7581 | One-way Transit | 28.67
2021-03-08 09:12:49 | ZIM YOKOHAMA | 428403000 | 15.3 | 14.3 | 853 | 105 | Panamax | 71 | 323 | 320 | Inbound | 3 | 149 | 52 | 12.3 | 15.66 | 41008 | Nearshore | 32.0265 | -80.8135 | One-way Transit | 24.83
2021-03-08 08:47:42 | BREMEN EXPRESS | 218158000 | 15 | 14.8 | 1099 | 144 | Post-Panamax | 71 | 142 | 142 | Outbound | 0 | 144 | 52 | 12.3 | 15.66 | 41008 | Nearshore | 32.0087 | -80.7975 | Two-way Transit | 48
2021-03-08 10:07:56 | TITANIA | 248225000 | 15 | 14.2 | 758 | 105 | Panamax | 70 | 117 | 117 | Outbound | 0 | 105 | 54 | 13.42 | 17.9 | 41008 | Offshore | 31.9836 | -80.7603 | One-way Transit | 17.5
2021-03-08 10:01:32 | CHARLESTON EXPRESS | 367168640 | 14.9 | 13.8 | 797 | 105 | Panamax | 70 | 321 | 321 | Inbound | 0 | 105 | 54 | 13.42 | 17.9 | 41008 | Nearshore | 32.0253 | -80.812 | One-way Transit | 17.5
2021-03-08 09:47:33 | COSCO SHIPPING PEONY | 477168400 | 14.7 | 14 | 1200 | 157 | Post-Panamax | 71 | 116 | 115 | Outbound | 1 | 178 | 54 | 13.42 | 17.9 | 41008 | Offshore | 31.9793 | -80.7515 | One-way Transit | 29.67
2021-03-08 08:17:51 | YM EXPRESS | 636016705 | 14.2 | 12.5 | 850 | 121 | Panamax | 71 | 118 | 116 | Outbound | 2 | 151 | 44 | 13.65 | 17.9 | 41008 | Offshore | 31.9815 | -80.7562 | One-way Transit | 25.17
2021-03-08 13:21:34 | NORD EVEREST | 355673000 | 12.1 | 11.2 | 656 | 105 | Panamax | 70 | 298 | 300 | Inbound | 2 | 128 | 39 | 16.55 | 20.13 | 41008 | Offshore | 31.9891 | -80.7727 | One-way Transit | 21.33
2021-03-08 08:18:59 | MOL MAESTRO | 373457000 | 11.9 | 10 | 991 | 141 | Post-Panamax | 71 | 317 | 312 | Inbound | 5 | 227 | 44 | 13.65 | 17.9 | 41008 | Nearshore | 32.0299 | -80.817 | One-way Transit | 37.83
2021-03-07 07:00:50 | ZIM ANTWERP | 636014220 | 17.3 | 15.3 | 1145 | 151 | Post-Panamax | 79 | 300 | 302 | Inbound | 2 | 191 | 34 | 17.45 | 22.37 | 41008 | Offshore | 31.9748 | -80.7404 | Two-way Transit | 63.67
2021-03-07 06:57:40 | AL BAHIA | 636017669 | 16 | 15.4 | 1004 | 131 | Post-Panamax | 79 | 120 | 119 | Outbound | 1 | 149 | 34 | 17.45 | 22.37 | 41008 | Offshore | 31.9874 | -80.7693 | Two-way Transit | 49.67
2021-03-07 00:23:59 | HYUNDAI VICTORY | 441754000 | 15.5 | 14.8 | 1200 | 157 | Post-Panamax | 70 | 118 | 117 | Outbound | 1 | 178 | 39 | 18.57 | 26.84 | 41008 | Offshore | 31.9819 | -80.7565 | One-way Transit | 29.67
2021-03-07 18:06:35 | MSC AGADIR | 477001100 | 15.5 | 14.4 | 981 | 157 | Post-Panamax | 74 | 300 | 299 | Inbound | 1 | 174 | 12 | 14.32 | 17.9 | 41008 | Offshore | 31.974 | -80.7391 | One-way Transit | 29
2021-03-07 08:19:59 | MSC TEXAS | 636020494 | 15.4 | 15 | 1096 | 138 | Post-Panamax | 73 | 300 | 299 | Inbound | 1 | 157 | 23 | 18.34 | 22.37 | 41008 | Offshore | 31.9781 | -80.7481 | One-way Transit | 26.17
2021-03-07 17:03:49 | MSC JUDITH | 356093000 | 15.3 | 14.9 | 1066 | 141 | Post-Panamax | 71 | 118 | 117 | Outbound | 1 | 160 | 19 | 15.44 | 22.37 | 41008 | Offshore | 31.9885 | -80.7717 | One-way Transit | 26.67
2021-03-07 17:42:55 | ONE MINATO | 431929000 | 15 | 14.7 | 1197 | 167 | Post-Panamax | 71 | 298 | 300 | Inbound | 2 | 209 | 12 | 14.32 | 17.9 | 41008 | Offshore | 31.9922 | -80.7792 | One-way Transit | 34.83
2021-03-07 08:52:45 | TITANIA | 248225000 | 14.9 | 14.6 | 758 | 105 | Panamax | 70 | 306 | 306 | Inbound | 0 | 105 | 16 | 19.91 | 24.61 | 41008 | Offshore | 31.9939 | -80.7827 | One-way Transit | 17.5
2021-03-07 20:11:33 | ADRIAN MAERSK | 220245000 | 14.2 | 13.9 | 1155 | 141 | Post-Panamax | 71 | 129 | 124 | Outbound | 5 | 241 | 40 | 14.09 | 17.9 | 41008 | Offshore | 31.995 | -80.7848 | One-way Transit | 40.17
2021-03-07 03:35:25 | SOLARIS | 310679000 | 12.7 | 12.3 | 935 | 148 | Panamax | 81 | 297 | 301 | Inbound | 4 | 213 | 28 | 18.12 | 24.61 | 41008 | Offshore | 31.9914 | -80.7784 | One-way Transit | 35.5
2021-03-06 18:11:36 | MSC JUDITH | 356093000 | 16.5 | 16 | 1066 | 141 | Post-Panamax | 71 | 298 | 300 | Inbound | 2 | 178 | 43 | 26.4 | 33.56 | 41008 | Offshore | 31.9751 | -80.7419 | One-way Transit | 29.67
2021-03-06 18:18:42 | BREMEN EXPRESS | 218158000 | 16.4 | 15.5 | 1099 | 144 | Post-Panamax | 71 | 299 | 300 | Inbound | 1 | 163 | 43 | 26.4 | 33.56 | 41008 | Offshore | 31.9748 | -80.7405 | One-way Transit | 27.17
2021-03-06 22:11:42 | GRANDE MAROCCO | 247281100 | 16.3 | 15.5 | 692 | 105 | Panamax | 70 | 127 | 129 | Outbound | 2 | 129 | 37 | 23.71 | 31.32 | 41008 | Nearshore | 32.0307 | -80.8181 | Two-way Transit | 43
2021-03-06 19:44:59 | MSC GIULIA | 255805869 | 16.1 | 15.4 | 981 | 157 | Post-Panamax | 74 | 117 | 116 | Outbound | 1 | 174 | 35 | 25.73 | 33.56 | 41008 | Offshore | 31.9828 | -80.7586 | One-way Transit | 29
2021-03-06 14:14:50 | MAERSK CHICAGO | 338408000 | 15.8 | 15 | 981 | 131 | Post-Panamax | 71 | 118 | 115 | Outbound | 3 | 182 | 37 | 27.07 | 33.56 | 41008 | Offshore | 31.9748 | -80.7418 | One-way Transit | 30.33
2021-03-06 05:46:36 | MAERSK SEMBAWANG | 565448000 | 15.8 | 15 | 1046 | 131 | Post-Panamax | 71 | 120 | 121 | Outbound | 1 | 149 | 68 | 17 | 20.13 | 41008 | Offshore | 31.9882 | -80.7709 | Two-way Transit | 49.67
2021-03-06 22:13:47 | YM EXPRESS | 636016705 | 15.8 | 14.6 | 850 | 121 | Panamax | 71 | 310 | 312 | Inbound | 2 | 151 | 37 | 23.71 | 31.32 | 41008 | Offshore | 31.9947 | -80.7835 | Two-way Transit | 50.33
2021-03-06 06:10:57 | COSCO SHIPPING PEONY | 477168400 | 15.7 | 14.1 | 1200 | 157 | Post-Panamax | 71 | 314 | 310 | Inbound | 4 | 240 | 68 | 17 | 20.13 | 41008 | Nearshore | 32.031 | -80.8183 | One-way Transit | 40
2021-03-06 00:19:30 | AL BAHIA | 636017669 | 14.9 | 14.4 | 1004 | 131 | Post-Panamax | 79 | 298 | 300 | Inbound | 2 | 166 | 78 | 15.21 | 20.13 | 41008 | Offshore | 31.977 | -80.7461 | One-way Transit | 27.67
2021-03-06 07:30:56 | EVER LIVING | 563143000 | 14.1 | 13.6 | 1099 | 151 | Post-Panamax | 71 | 119 | 119 | Outbound | 0 | 151 | 74 | 19.24 | 24.61 | 41008 | Offshore | 31.9882 | -80.77 | One-way Transit | 25.17
2021-03-06 01:33:56 | ADONIS | 215493000 | 13.1 | 12.6 | 984 | 157 | Post-Panamax | 71 | 117 | 115 | Outbound | 2 | 191 | 77 | 14.76 | 17.9 | 41008 | Offshore | 31.9748 | -80.7411 | One-way Transit | 31.83
2021-03-05 15:55:50 | MSC GIULIA | 255805869 | 16.9 | 16.2 | 981 | 157 | Post-Panamax | 74 | 322 | 319 | Inbound | 3 | 208 | 42 | 20.36 | 26.84 | 41008 | Nearshore | 32.0284 | -80.8153 | One-way Transit | 34.67
2021-03-05 17:44:29 | EXPRESS ROME | 636015019 | 16 | 14.8 | 1145 | 151 | Post-Panamax | 71 | 118 | 118 | Outbound | 0 | 151 | 36 | 21.03 | 24.61 | 41008 | Offshore | 31.9765 | -80.7451 | One-way Transit | 25.17
2021-03-05 21:59:42 | GRANDE MAROCCO | 247281100 | 16 | 15.2 | 692 | 105 | Panamax | 70 | 299 | 299 | Inbound | 0 | 105 | 63 | 16.55 | 22.37 | 41008 | Offshore | 31.9905 | -80.7758 | One-way Transit | 17.5
2021-03-05 00:34:49 | HYUNDAI VICTORY | 441754000 | 15.7 | 15.3 | 1200 | 157 | Post-Panamax | 70 | 298 | 298 | Inbound | 0 | 157 | 180 | 4.25 | 6.71 | 41008 | Offshore | 31.9825 | -80.7586 | One-way Transit | 26.17
2021-03-05 17:18:34 | MAERSK CHICAGO | 338408000 | 15.4 | 15.1 | 981 | 131 | Post-Panamax | 71 | 320 | 316 | Inbound | 4 | 199 | 41 | 19.91 | 24.61 | 41008 | Nearshore | 32.0293 | -80.8163 | One-way Transit | 33.17
2021-03-05 10:10:33 | MAERSK SENTOSA | 369246000 | 14.9 | 13.6 | 1046 | 131 | Post-Panamax | 70 | 123 | 129 | Outbound | 6 | 240 | 348 | 13.65 | 15.66 | 41008 | Nearshore | 32.031 | -80.8187 | One-way Transit | 40
2021-03-05 23:30:50 | ADRIAN MAERSK | 220245000 | 14.8 | 14 | 1155 | 141 | Post-Panamax | 71 | 296 | 296 | Inbound | 0 | 141 | 81 | 16.78 | 20.13 | 41008 | Offshore | 31.9758 | -80.7429 | One-way Transit | 23.5
2021-03-05 18:23:32 | MSC WESER | 255805923 | 14 | 13.6 | 686 | 98 | Panamax | 74 | 142 | 140 | Outbound | 2 | 122 | 43 | 19.46 | 24.61 | 41008 | Nearshore | 32.0158 | -80.804 | One-way Transit | 20.33
2021-03-04 01:45:43 | EXPRESS ROME | 636015019 | 16.7 | 16.1 | 1145 | 151 | Post-Panamax | 71 | 318 | 313 | Inbound | 5 | 250 |  |  |  |  | Nearshore | 32.0296 | -80.8169 | One-way Transit | 41.67
2021-03-04 19:18:00 | MAERSK SEMBAWANG | 565448000 | 16.4 | 14.5 | 1046 | 131 | Post-Panamax | 71 | 299 | 301 | Inbound | 2 | 167 | 357 | 4.47 | 6.71 | 41008 | Offshore | 31.9741 | -80.7397 | One-way Transit | 27.83
2021-03-04 22:08:48 | YANTIAN EXPRESS | 211367460 | 15.8 | 14.9 | 1053 | 141 | Post-Panamax | 79 | 122 | 125 | Outbound | 3 | 196 | 147 | 5.15 | 6.71 | 41008 | Nearshore | 32.0312 | -80.8191 | One-way Transit | 32.67
2021-03-04 14:53:51 | EVER LIVING | 563143000 | 15.6 | 14.4 | 1099 | 151 | Post-Panamax | 71 | 313 | 306 | Inbound | 7 | 284 | 292 | 9.4 | 11.18 | 41008 | Nearshore | 32.0308 | -80.8183 | One-way Transit | 47.33
2021-03-04 05:49:57 | TAMESIS | 257565000 | 15.6 | 13.8 | 800 | 105 | Panamax | 70 | 142 | 141 | Outbound | 1 | 119 | 334 | 7.38 | 13.42 | 41008 | Nearshore | 32.0217 | -80.8092 | One-way Transit | 19.83
2021-03-04 12:49:27 | ZIM LUANDA | 249830000 | 15.3 | 12.4 | 853 | 105 | Panamax | 71 | 140 | 139 | Outbound | 1 | 120 | 297 | 7.16 | 11.18 | 41008 | Nearshore | 32.0262 | -80.8138 | One-way Transit | 20
2021-03-04 17:02:36 | OOCL SINGAPORE | 477293200 | 14.6 | 13.6 | 1200 | 157 | Post-Panamax | 70 | 119 | 118 | Outbound | 1 | 178 | 313 | 5.15 | 6.71 | 41008 | Offshore | 31.9839 | -80.7615 | One-way Transit | 29.67
2021-03-04 16:03:34 | EVER LIVELY | 563982000 | 13.6 | 13 | 1099 | 151 | Post-Panamax | 74 | 118 | 119 | Outbound | 1 | 170 | 295 | 5.37 | 8.95 | 41008 | Offshore | 31.9811 | -80.7546 | One-way Transit | 28.33
2021-03-04 21:27:58 | MSC WESER | 255805923 | 13.4 | 13.2 | 686 | 98 | Panamax | 74 | 306 | 313 | Inbound | 7 | 181 | 147 | 5.15 | 6.71 | 41008 | Offshore | 31.9944 | -80.7837 | One-way Transit | 30.17
2021-03-03 20:34:56 | MAERSK SALTORO | 563062200 | 17.5 | 16.6 | 981 | 157 | Post-Panamax | 70 | 118 | 115 | Outbound | 3 | 208 | 347 | 21.25 | 26.84 | 41008 | Offshore | 31.9752 | -80.7421 | One-way Transit | 34.67
2021-03-03 13:24:33 | MAERSK SENTOSA | 369246000 | 16.4 | 15.4 | 1046 | 131 | Post-Panamax | 70 | 311 | 308 | Inbound | 3 | 186 | 332 | 25.05 | 33.56 | 41008 | Nearshore | 32.0302 | -80.8178 | One-way Transit | 31
2021-03-03 19:52:32 | CMA CGM PANAMA | 215347000 | 16.3 | 15.2 | 1200 | 167 | Post-Panamax | 71 | 127 | 127 | Outbound | 0 | 167 | 347 | 21.25 | 26.84 | 41008 | Nearshore | 32.0297 | -80.8176 | One-way Transit | 27.83
2021-03-03 12:33:12 | CSCL BRISBANE | 477070800 | 16 | 15 | 853 | 105 | Panamax | 71 | 118 | 114 | Outbound | 4 | 164 | 5 | 16.33 | 29.08 | 41008 | Offshore | 31.9776 | -80.7479 | One-way Transit | 27.33
2021-03-03 13:38:35 | YANTIAN EXPRESS | 211367460 | 15.8 | 14.2 | 1053 | 141 | Post-Panamax | 79 | 318 | 312 | Inbound | 6 | 250 | 332 | 25.05 | 33.56 | 41008 | Nearshore | 32.0316 | -80.819 | One-way Transit | 41.67
2021-03-03 14:05:37 | MSC BOSPHORUS | 209470000 | 14.8 | 14.4 | 984 | 131 | Post-Panamax | 71 | 141 | 141 | Outbound | 0 | 131 | 332 | 25.05 | 33.56 | 41008 | Nearshore | 32.0038 | -80.7935 | One-way Transit | 21.83
2021-03-03 15:29:33 | CMA CGM DALILA | 228337900 | 14.7 | 14.6 | 1096 | 141 | Post-Panamax | 71 | 141 | 141 | Outbound | 0 | 141 | 349 | 19.24 | 31.32 | 41008 | Nearshore | 32.0248 | -80.8121 | One-way Transit | 23.5
2021-03-03 07:54:13 | ZIM LUANDA | 249830000 | 14.6 | 13.7 | 853 | 105 | Panamax | 71 | 296 | 298 | Inbound | 2 | 135 | 41 | 13.2 | 26.84 | 41008 | Offshore | 31.9814 | -80.7553 | One-way Transit | 22.5
2021-03-03 23:58:45 | ADONIS | 215493000 | 14 | 13.6 | 984 | 157 | Post-Panamax | 71 | 322 | 317 | Inbound | 5 | 242 |  |  |  |  | Nearshore | 32.0272 | -80.814 | One-way Transit | 40.33
2021-03-02 02:27:56 | CSCL BRISBANE | 477070800 | 17.2 | 16.6 | 853 | 105 | Panamax | 71 | 320 | 313 | Inbound | 7 | 208 | 335 | 19.46 | 26.84 | 41008 | Nearshore | 32.0297 | -80.8167 | One-way Transit | 34.67
2021-03-02 13:05:37 | EVER LIVELY | 563982000 | 15.4 | 14.8 | 1099 | 151 | Post-Panamax | 74 | 321 | 319 | Inbound | 2 | 189 | 49 | 24.38 | 29.08 | 41008 | Nearshore | 32.0277 | -80.8146 | One-way Transit | 31.5
2021-03-02 01:32:00 | OOCL SINGAPORE | 477293200 | 15.4 | 13.5 | 1200 | 157 | Post-Panamax | 70 | 298 | 297 | Inbound | 1 | 178 | 290 | 11.18 | 24.61 | 41008 | Offshore | 31.9778 | -80.7475 | Two-way Transit | 59.33
2021-03-02 03:10:53 | MSC BOSPHORUS | 209470000 | 14.9 | 14.1 | 984 | 131 | Post-Panamax | 71 | 321 | 318 | Inbound | 3 | 182 | 335 | 19.46 | 26.84 | 41008 | Nearshore | 32.0274 | -80.8141 | One-way Transit | 30.33
2021-03-02 01:59:56 | CMA CGM DALILA | 228337900 | 14.7 | 13.3 | 1096 | 141 | Post-Panamax | 71 | 321 | 319 | Inbound | 2 | 179 | 290 | 11.18 | 24.61 | 41008 | Nearshore | 32.0268 | -80.8139 | One-way Transit | 29.83
2021-03-02 14:39:40 | EVER LUCKY | 356407000 | 14.6 | 13.9 | 1099 | 151 | Post-Panamax | 70 | 142 | 140 | Outbound | 2 | 189 | 51 | 27.52 | 33.56 | 41008 | Nearshore | 32.0054 | -80.7946 | One-way Transit | 31.5
2021-03-02 01:29:58 | MSC VITTORIA | 372051000 | 14.1 | 13.2 | 1066 | 141 | Post-Panamax | 71 | 143 | 143 | Outbound | 0 | 141 | 290 | 11.18 | 24.61 | 41008 | Nearshore | 32.0133 | -80.8016 | Two-way Transit | 47
2021-03-02 01:59:23 | CONTI ANNAPURNA | 636092883 | 14 | 12.8 | 1096 | 138 | Post-Panamax | 71 | 143 | 141 | Outbound | 2 | 176 | 290 | 11.18 | 24.61 | 41008 | Nearshore | 32.0014 | -80.7912 | One-way Transit | 29.33
2021-03-02 06:19:46 | TAMESIS | 257565000 | 13.8 | 13.2 | 800 | 105 | Panamax | 70 | 299 | 297 | Inbound | 2 | 133 | 135 | 5.82 | 8.95 | 41008 | Offshore | 31.9854 | -80.7643 | One-way Transit | 22.17
2021-03-02 01:07:59 | VALENCIA KNUTSEN | 225420000 | 13.6 | 13 | 951 | 151 | Panamax | 80 | 119 | 118 | Outbound | 1 | 168 | 240 | 2.01 | 6.71 | 41008 | Offshore | 31.9885 | -80.7714 | One-way Transit | 28