## master-sv-roll
Name | MMSI | VSPD kn | WSPD mph | Transit | % Channel Occupied | Yaw deg | Effective Beam ft | LOA ft | Beam ft | Class | AIS Type | Course | Heading | Course Behavior | WDIR degT | GST mph | Buoy Source | Location | Latitude | Longitude | Date/Time UTC | Vessel Class
MSC UBERTY | 636013689 | 16.6 | 5.37 | Two-way Transit | 59.67 | 2 | 179 | 1092 | 141 | Post-Panamax | 71 | 300 | 298 | Inbound | 247 | 11.18 | 41008 | Offshore | 31.9741 | -80.7392 | 2021-02-23 00:39:59
MSC UBERTY | 636013689 | 16.8 | 5.37 | Two-way Transit | 66 | 3 | 198 | 1092 | 141 | Post-Panamax | 71 | 300 | 297 | Inbound | 247 | 11.18 | 41008 | Offshore | 31.9752 | -80.7415 | 2021-02-23 00:40:29
MSC UBERTY | 636013689 | 16.9 | 5.37 | Two-way Transit | 53.33 | 1 | 160 | 1092 | 141 | Post-Panamax | 71 | 299 | 298 | Inbound | 247 | 11.18 | 41008 | Offshore | 31.9775 | -80.7468 | 2021-02-23 00:41:35
MSC UBERTY | 636013689 | 16.8 | 5.37 | Two-way Transit | 72.33 | 4 | 217 | 1092 | 141 | Post-Panamax | 71 | 301 | 297 | Inbound | 247 | 11.18 | 41008 | Offshore | 31.9797 | -80.7515 | 2021-02-23 00:42:35
MSC UBERTY | 636013689 | 16.6 | 5.37 | Two-way Transit | 59.67 | 2 | 179 | 1092 | 141 | Post-Panamax | 71 | 299 | 297 | Inbound | 247 | 11.18 | 41008 | Offshore | 31.982 | -80.7567 | 2021-02-23 00:43:41
MSC UBERTY | 636013689 | 16.6 | 5.37 | Two-way Transit | 66 | 3 | 198 | 1092 | 141 | Post-Panamax | 71 | 300 | 297 | Inbound | 247 | 11.18 | 41008 | Offshore | 31.984 | -80.7613 | 2021-02-23 00:44:41
MSC UBERTY | 636013689 | 16.5 | 5.37 | Two-way Transit | 84.67 | 6 | 254 | 1092 | 141 | Post-Panamax | 71 | 303 | 297 | Inbound | 247 | 11.18 | 41008 | Offshore | 31.9861 | -80.7659 | 2021-02-23 00:45:41
MSC UBERTY | 636013689 | 16.5 | 5.37 | Two-way Transit | 103.33 | 9 | 310 | 1092 | 141 | Post-Panamax | 71 | 307 | 298 | Inbound | 247 | 11.18 | 41008 | Offshore | 31.9881 | -80.7705 | 2021-02-23 00:46:41
PERFORMANCE | 256075000 | 10.6 | 5.37 | Two-way Transit | 60.33 | 3 | 181 | 961 | 131 | Panamax | 70 | 141 | 144 | Outbound | 247 | 11.18 | 41008 | Nearshore | 32.0279 | -80.8148 | 2021-02-23 00:46:43
MSC UBERTY | 636013689 | 16.3 | 5.37 | Two-way Transit | 121.67 | 12 | 365 | 1092 | 141 | Post-Panamax | 71 | 311 | 299 | Inbound | 247 | 11.18 | 41008 | Offshore | 31.9902 | -80.7749 | 2021-02-23 00:47:41
PERFORMANCE | 256075000 | 10.3 | 5.37 | Two-way Transit | 54.67 | 2 | 164 | 961 | 131 | Panamax | 70 | 143 | 145 | Outbound | 247 | 11.18 | 41008 | Nearshore | 32.0252 | -80.8124 | 2021-02-23 00:47:52
PERFORMANCE | 256075000 | 10.2 | 5.37 | Two-way Transit | 49.33 | 1 | 148 | 961 | 131 | Panamax | 70 | 144 | 145 | Outbound | 247 | 11.18 | 41008 | Nearshore | 32.0229 | -80.8104 | 2021-02-23 00:48:52
PERFORMANCE | 256075000 | 10.1 | 5.37 | Two-way Transit | 54.67 | 2 | 164 | 961 | 131 | Panamax | 70 | 144 | 146 | Outbound | 247 | 11.18 | 41008 | Nearshore | 32.0207 | -80.8085 | 2021-02-23 00:49:52
PERFORMANCE | 256075000 | 10.1 | 5.37 | Two-way Transit | 49.33 | 1 | 148 | 961 | 131 | Panamax | 70 | 145 | 146 | Outbound | 247 | 11.18 | 41008 | Nearshore | 32.0195 | -80.8075 | 2021-02-23 00:50:22
PERFORMANCE | 256075000 | 10 | 5.37 | Two-way Transit | 49.33 | 1 | 148 | 961 | 131 | Panamax | 70 | 145 | 146 | Outbound | 247 | 11.18 | 41008 | Nearshore | 32.0168 | -80.8053 | 2021-02-23 00:51:32
MSC UBERTY | 636013689 | 15.4 | 5.37 | Two-way Transit | 84.67 | 6 | 254 | 1092 | 141 | Post-Panamax | 71 | 328 | 322 | Inbound | 247 | 11.18 | 41008 | Nearshore | 32.0012 | -80.7903 | 2021-02-23 00:51:47
PERFORMANCE | 256075000 | 9.9 | 5.37 | Two-way Transit | 49.33 | 1 | 148 | 961 | 131 | Panamax | 70 | 145 | 146 | Outbound | 247 | 11.18 | 41008 | Nearshore | 32.0142 | -80.8031 | 2021-02-23 00:52:42
MSC UBERTY | 636013689 | 14.4 | 5.37 | Two-way Transit | 84.67 | 6 | 254 | 1092 | 141 | Post-Panamax | 71 | 330 | 324 | Inbound | 247 | 11.18 | 41008 | Nearshore | 32.0042 | -80.793 | 2021-02-23 00:52:47
PERFORMANCE | 256075000 | 10.1 | 5.37 | Two-way Transit | 49.33 | 1 | 148 | 961 | 131 | Panamax | 70 | 143 | 142 | Outbound | 247 | 11.18 | 41008 | Nearshore | 32.0115 | -80.8009 | 2021-02-23 00:53:52
MSC UBERTY | 636013689 | 13.9 | 5.37 | Two-way Transit | 59.67 | 2 | 179 | 1092 | 141 | Post-Panamax | 71 | 326 | 324 | Inbound | 247 | 11.18 | 41008 | Nearshore | 32.0078 | -80.7961 | 2021-02-23 00:53:59
MSC UBERTY | 636013689 | 13.8 | 5.37 | Two-way Transit | 66 | 3 | 198 | 1092 | 141 | Post-Panamax | 71 | 324 | 321 | Inbound | 247 | 11.18 | 41008 | Nearshore | 32.0093 | -80.7973 | 2021-02-23 00:54:30
PERFORMANCE | 256075000 | 11.1 | 5.37 | Two-way Transit | 71.33 | 5 | 214 | 961 | 131 | Panamax | 70 | 145 | 140 | Outbound | 247 | 11.18 | 41008 | Nearshore | 32.01 | -80.7995 | 2021-02-23 00:54:31
MSC UBERTY | 636013689 | 14 | 5.37 | One-way Transit | 42.33 | 6 | 254 | 1092 | 141 | Post-Panamax | 71 | 326 | 320 | Inbound | 247 | 11.18 | 41008 | Nearshore | 32.0127 | -80.8006 | 2021-02-23 00:55:41
PERFORMANCE | 256075000 | 11.5 | 5.37 | One-way Transit | 21.83 | 0 | 131 | 961 | 131 | Panamax | 70 | 137 | 137 | Outbound | 247 | 11.18 | 41008 | Nearshore | 32.0072 | -80.7966 | 2021-02-23 00:55:42
MSC UBERTY | 636013689 | 14.4 | 5.37 | One-way Transit | 45.5 | 7 | 273 | 1092 | 141 | Post-Panamax | 71 | 328 | 321 | Inbound | 247 | 11.18 | 41008 | Nearshore | 32.0157 | -80.8035 | 2021-02-23 00:56:42
PERFORMANCE | 256075000 | 12 | 5.37 | One-way Transit | 33 | 4 | 198 | 961 | 131 | Panamax | 70 | 137 | 141 | Outbound | 247 | 11.18 | 41008 | Nearshore | 32.0044 | -80.7935 | 2021-02-23 00:56:51
PERFORMANCE | 256075000 | 12.1 | 5.37 | One-way Transit | 27.33 | 2 | 164 | 961 | 131 | Panamax | 70 | 140 | 142 | Outbound | 247 | 11.18 | 41008 | Nearshore | 32.0026 | -80.7918 | 2021-02-23 00:57:32
MSC UBERTY | 636013689 | 14.8 | 5.37 | One-way Transit | 42.33 | 6 | 254 | 1092 | 141 | Post-Panamax | 71 | 327 | 321 | Inbound | 247 | 11.18 | 41008 | Nearshore | 32.0191 | -80.8067 | 2021-02-23 00:57:47
PERFORMANCE | 256075000 | 12.4 | 5.37 | One-way Transit | 27.33 | 2 | 164 | 961 | 131 | Panamax | 70 | 140 | 142 | Outbound | 247 | 11.18 | 41008 | Nearshore | 31.9995 | -80.7888 | 2021-02-23 00:58:43
MSC UBERTY | 636013689 | 15.1 | 5.37 | One-way Transit | 60.83 | 12 | 365 | 1092 | 141 | Post-Panamax | 71 | 333 | 321 | Inbound | 247 | 11.18 | 41008 | Nearshore | 32.0222 | -80.8096 | 2021-02-23 00:58:47
MSC UBERTY | 636013689 | 15.7 | 5.37 | One-way Transit | 45.5 | 7 | 273 | 1092 | 141 | Post-Panamax | 71 | 328 | 321 | Inbound | 247 | 11.18 | 41008 | Nearshore | 32.0254 | -80.8126 | 2021-02-23 00:59:48
PERFORMANCE | 256075000 | 12.9 | 5.37 | One-way Transit | 27.33 | 2 | 164 | 961 | 131 | Panamax | 70 | 116 | 118 | Outbound | 247 | 11.18 | 41008 | Offshore | 31.9905 | -80.7759 | 2021-02-23 01:02:43
PERFORMANCE | 256075000 | 13.1 | 5.37 | One-way Transit | 27.33 | 2 | 164 | 961 | 131 | Panamax | 70 | 116 | 118 | Outbound | 247 | 11.18 | 41008 | Offshore | 31.9888 | -80.7721 | 2021-02-23 01:03:43
PERFORMANCE | 256075000 | 13.2 | 5.37 | One-way Transit | 24.67 | 1 | 148 | 961 | 131 | Panamax | 70 | 118 | 119 | Outbound | 247 | 11.18 | 41008 | Offshore | 31.9869 | -80.7677 | 2021-02-23 01:04:53
PERFORMANCE | 256075000 | 13.3 | 5.37 | One-way Transit | 24.67 | 1 | 148 | 961 | 131 | Panamax | 70 | 118 | 119 | Outbound | 247 | 11.18 | 41008 | Offshore | 31.9858 | -80.7652 | 2021-02-23 01:05:31
PERFORMANCE | 256075000 | 13.4 | 5.37 | One-way Transit | 24.67 | 1 | 148 | 961 | 131 | Panamax | 70 | 118 | 119 | Outbound | 247 | 11.18 | 41008 | Offshore | 31.9837 | -80.7606 | 2021-02-23 01:06:42
PERFORMANCE | 256075000 | 13.5 | 5.37 | One-way Transit | 24.67 | 1 | 148 | 961 | 131 | Panamax | 70 | 118 | 119 | Outbound | 247 | 11.18 | 41008 | Offshore | 31.9816 | -80.7559 | 2021-02-23 01:07:53
PERFORMANCE | 256075000 | 13.6 | 5.37 | One-way Transit | 24.67 | 1 | 148 | 961 | 131 | Panamax | 70 | 118 | 119 | Outbound | 247 | 11.18 | 41008 | Offshore | 31.9805 | -80.7535 | 2021-02-23 01:08:31
PERFORMANCE | 256075000 | 13.2 | 5.37 | One-way Transit | 24.67 | 1 | 148 | 961 | 131 | Panamax | 70 | 118 | 119 | Outbound | 247 | 11.18 | 41008 | Offshore | 31.9787 | -80.7495 | 2021-02-23 01:09:33
PERFORMANCE | 256075000 | 12.8 | 5.37 | One-way Transit | 24.67 | 1 | 148 | 961 | 131 | Panamax | 70 | 118 | 119 | Outbound | 247 | 11.18 | 41008 | Offshore | 31.9767 | -80.7451 | 2021-02-23 01:10:42
PERFORMANCE | 256075000 | 12.3 | 5.37 | One-way Transit | 27.33 | 2 | 164 | 961 | 131 | Panamax | 70 | 117 | 119 | Outbound | 247 | 11.18 | 41008 | Offshore | 31.9751 | -80.7414 | 2021-02-23 01:11:42
PERFORMANCE | 256075000 | 11.7 | 5.37 | One-way Transit | 24.67 | 1 | 148 | 961 | 131 | Panamax | 70 | 117 | 118 | Outbound | 247 | 11.18 | 41008 | Offshore | 31.9736 | -80.7379 | 2021-02-23 01:12:42
THEMIS | 563220000 | 15.6 | 5.15 | One-way Transit | 20.17 | 0 | 121 | 656 | 121 | Panamax | 70 | 140 | 140 | Outbound | 235 | 8.95 | 41008 | Nearshore | 32.0266 | -80.8141 | 2021-02-23 01:49:53
THEMIS | 563220000 | 15.6 | 5.15 | One-way Transit | 22 | 1 | 132 | 656 | 121 | Panamax | 70 | 142 | 143 | Outbound | 235 | 8.95 | 41008 | Nearshore | 32.0231 | -80.811 | 2021-02-23 01:50:53
THEMIS | 563220000 | 15.5 | 5.15 | One-way Transit | 20.17 | 0 | 121 | 656 | 121 | Panamax | 70 | 142 | 142 | Outbound | 235 | 8.95 | 41008 | Nearshore | 32.0193 | -80.8075 | 2021-02-23 01:52:00
THEMIS | 563220000 | 15.6 | 5.15 | One-way Transit | 22 | 1 | 132 | 656 | 121 | Panamax | 70 | 142 | 141 | Outbound | 235 | 8.95 | 41008 | Nearshore | 32.0159 | -80.8044 | 2021-02-23 01:53:00
THEMIS | 563220000 | 15.6 | 5.15 | One-way Transit | 20.17 | 0 | 121 | 656 | 121 | Panamax | 70 | 141 | 141 | Outbound | 235 | 8.95 | 41008 | Nearshore | 32.0139 | -80.8025 | 2021-02-23 01:53:36
THEMIS | 563220000 | 15.3 | 5.15 | One-way Transit | 20.17 | 0 | 121 | 656 | 121 | Panamax | 70 | 143 | 143 | Outbound | 235 | 8.95 | 41008 | Nearshore | 32.0098 | -80.7987 | 2021-02-23 01:54:48
THEMIS | 563220000 | 15.2 | 5.15 | One-way Transit | 20.17 | 0 | 121 | 656 | 121 | Panamax | 70 | 143 | 143 | Outbound | 235 | 8.95 | 41008 | Nearshore | 32.0064 | -80.7957 | 2021-02-23 01:55:48
THEMIS | 563220000 | 15.1 | 5.15 | One-way Transit | 20.17 | 0 | 121 | 656 | 121 | Panamax | 70 | 142 | 142 | Outbound | 235 | 8.95 | 41008 | Nearshore | 32.003 | -80.7927 | 2021-02-23 01:56:48
THEMIS | 563220000 | 15 | 5.15 | One-way Transit | 22 | 1 | 132 | 656 | 121 | Panamax | 70 | 142 | 141 | Outbound | 235 | 8.95 | 41008 | Nearshore | 31.9997 | -80.7896 | 2021-02-23 01:57:48
THEMIS | 563220000 | 15 | 5.15 | One-way Transit | 20.17 | 0 | 121 | 656 | 121 | Panamax | 70 | 118 | 118 | Outbound | 235 | 8.95 | 41008 | Offshore | 31.9901 | -80.7748 | 2021-02-23 02:01:36
THEMIS | 563220000 | 15.1 | 5.15 | One-way Transit | 22 | 1 | 132 | 656 | 121 | Panamax | 70 | 117 | 118 | Outbound | 235 | 8.95 | 41008 | Offshore | 31.9881 | -80.7705 | 2021-02-23 02:02:36
THEMIS | 563220000 | 15.4 | 5.15 | One-way Transit | 20.17 | 0 | 121 | 656 | 121 | Panamax | 70 | 118 | 118 | Outbound | 235 | 8.95 | 41008 | Offshore | 31.9857 | -80.7651 | 2021-02-23 02:03:48
THEMIS | 563220000 | 15.3 | 5.15 | One-way Transit | 22 | 1 | 132 | 656 | 121 | Panamax | 70 | 117 | 118 | Outbound | 235 | 8.95 | 41008 | Offshore | 31.9834 | -80.7597 | 2021-02-23 02:04:59
THEMIS | 563220000 | 15.2 | 5.15 | One-way Transit | 20.17 | 0 | 121 | 656 | 121 | Panamax | 70 | 118 | 118 | Outbound | 235 | 8.95 | 41008 | Offshore | 31.9824 | -80.7575 | 2021-02-23 02:05:30
THEMIS | 563220000 | 14.8 | 5.15 | One-way Transit | 22 | 1 | 132 | 656 | 121 | Panamax | 70 | 118 | 119 | Outbound | 235 | 8.95 | 41008 | Offshore | 31.9798 | -80.7519 | 2021-02-23 02:06:48
THEMIS | 563220000 | 14.5 | 5.15 | One-way Transit | 22 | 1 | 132 | 656 | 121 | Panamax | 70 | 118 | 119 | Outbound | 235 | 8.95 | 41008 | Offshore | 31.9775 | -80.7468 | 2021-02-23 02:07:59
THEMIS | 563220000 | 14.3 | 5.15 | One-way Transit | 22 | 1 | 132 | 656 | 121 | Panamax | 70 | 118 | 119 | Outbound | 235 | 8.95 | 41008 | Offshore | 31.9765 | -80.7447 | 2021-02-23 02:08:30
THEMIS | 563220000 | 13.4 | 5.15 | One-way Transit | 22 | 1 | 132 | 656 | 121 | Panamax | 70 | 118 | 119 | Outbound | 235 | 8.95 | 41008 | Offshore | 31.9745 | -80.7403 | 2021-02-23 02:09:35
THEMIS | 563220000 | 12.6 | 5.15 | One-way Transit | 22 | 1 | 132 | 656 | 121 | Panamax | 70 | 118 | 119 | Outbound | 235 | 8.95 | 41008 | Offshore | 31.9726 | -80.7362 | 2021-02-23 02:10:42
MSC HANNAH | 351400000 | 14.8 | 10.51 | One-way Transit | 21.5 | 2 | 129 | 692 | 105 | Panamax | 70 | 298 | 296 | Inbound | 288 | 13.42 | 41008 | Offshore | 31.9737 | -80.7382 | 2021-02-23 10:17:56
MSC HANNAH | 351400000 | 14.9 | 10.51 | One-way Transit | 21.5 | 2 | 129 | 692 | 105 | Panamax | 70 | 297 | 295 | Inbound | 288 | 13.42 | 41008 | Offshore | 31.9748 | -80.7409 | 2021-02-23 10:18:32
MSC HANNAH | 351400000 | 15.1 | 10.51 | One-way Transit | 21.5 | 2 | 129 | 692 | 105 | Panamax | 70 | 297 | 295 | Inbound | 288 | 13.42 | 41008 | Offshore | 31.9766 | -80.7451 | 2021-02-23 10:19:32
MSC HANNAH | 351400000 | 15.1 | 11.41 | One-way Transit | 21.5 | 2 | 129 | 692 | 105 | Panamax | 70 | 298 | 296 | Inbound | 313 | 13.42 | 41008 | Offshore | 31.9788 | -80.75 | 2021-02-23 10:20:37
MSC HANNAH | 351400000 | 15.1 | 11.41 | One-way Transit | 21.5 | 2 | 129 | 692 | 105 | Panamax | 70 | 298 | 296 | Inbound | 313 | 13.42 | 41008 | Offshore | 31.981 | -80.7549 | 2021-02-23 10:21:43
MSC HANNAH | 351400000 | 15 | 11.41 | One-way Transit | 23.5 | 3 | 141 | 692 | 105 | Panamax | 70 | 298 | 295 | Inbound | 313 | 13.42 | 41008 | Offshore | 31.9831 | -80.7596 | 2021-02-23 10:22:49
MSC HANNAH | 351400000 | 15 | 11.41 | One-way Transit | 17.5 | 0 | 105 | 692 | 105 | Panamax | 70 | 297 | 297 | Inbound | 313 | 13.42 | 41008 | Offshore | 31.9851 | -80.7641 | 2021-02-23 10:23:50
MSC HANNAH | 351400000 | 15 | 11.41 | One-way Transit | 21.5 | 2 | 129 | 692 | 105 | Panamax | 70 | 299 | 297 | Inbound | 313 | 13.42 | 41008 | Offshore | 31.9873 | -80.7689 | 2021-02-23 10:24:56
MSC HANNAH | 351400000 | 15 | 11.41 | One-way Transit | 19.5 | 1 | 117 | 692 | 105 | Panamax | 70 | 298 | 297 | Inbound | 313 | 13.42 | 41008 | Offshore | 31.9894 | -80.7733 | 2021-02-23 10:25:56
MSC HANNAH | 351400000 | 15 | 11.41 | One-way Transit | 19.5 | 1 | 117 | 692 | 105 | Panamax | 70 | 298 | 297 | Inbound | 313 | 13.42 | 41008 | Offshore | 31.9906 | -80.7758 | 2021-02-23 10:26:32
MSC HANNAH | 351400000 | 14.9 | 11.41 | One-way Transit | 23.5 | 3 | 141 | 692 | 105 | Panamax | 70 | 322 | 319 | Inbound | 313 | 13.42 | 41008 | Nearshore | 31.9987 | -80.7881 | 2021-02-23 10:29:44
MSC HANNAH | 351400000 | 14.7 | 11.41 | One-way Transit | 21.5 | 2 | 129 | 692 | 105 | Panamax | 70 | 321 | 319 | Inbound | 313 | 13.42 | 41008 | Nearshore | 32.0022 | -80.7915 | 2021-02-23 10:30:50
MSC HANNAH | 351400000 | 14.7 | 11.41 | One-way Transit | 23.5 | 3 | 141 | 692 | 105 | Panamax | 70 | 322 | 319 | Inbound | 313 | 13.42 | 41008 | Nearshore | 32.0055 | -80.7945 | 2021-02-23 10:31:50
MSC HANNAH | 351400000 | 14.8 | 11.41 | One-way Transit | 17.5 | 0 | 105 | 692 | 105 | Panamax | 70 | 322 | 322 | Inbound | 313 | 13.42 | 41008 | Nearshore | 32.0085 | -80.7975 | 2021-02-23 10:32:50
MSC HANNAH | 351400000 | 14.8 | 11.41 | One-way Transit | 21.5 | 2 | 129 | 692 | 105 | Panamax | 70 | 324 | 322 | Inbound | 313 | 13.42 | 41008 | Nearshore | 32.0122 | -80.8006 | 2021-02-23 10:33:56
MSC HANNAH | 351400000 | 14.9 | 11.41 | One-way Transit | 23.5 | 3 | 141 | 692 | 105 | Panamax | 70 | 325 | 322 | Inbound | 313 | 13.42 | 41008 | Nearshore | 32.0143 | -80.8023 | 2021-02-23 10:34:32
MSC HANNAH | 351400000 | 14.9 | 11.41 | One-way Transit | 21.5 | 2 | 129 | 692 | 105 | Panamax | 70 | 321 | 319 | Inbound | 313 | 13.42 | 41008 | Nearshore | 32.0179 | -80.8056 | 2021-02-23 10:35:38
MSC HANNAH | 351400000 | 15 | 11.41 | One-way Transit | 23.5 | 3 | 141 | 692 | 105 | Panamax | 70 | 322 | 319 | Inbound | 313 | 13.42 | 41008 | Nearshore | 32.0215 | -80.8089 | 2021-02-23 10:36:44
MSC HANNAH | 351400000 | 15.1 | 11.41 | One-way Transit | 19.5 | 1 | 117 | 692 | 105 | Panamax | 70 | 321 | 320 | Inbound | 313 | 13.42 | 41008 | Nearshore | 32.0249 | -80.812 | 2021-02-23 10:37:44
MSC HANNAH | 351400000 | 15.2 | 11.41 | One-way Transit | 25.5 | 4 | 153 | 692 | 105 | Panamax | 70 | 322 | 318 | Inbound | 313 | 13.42 | 41008 | Nearshore | 32.0281 | -80.8151 | 2021-02-23 10:38:44
BOMAR CALAIS | 255805683 | 14.8 | 13.42 | Two-way Transit | 44.67 | 3 | 134 | 689 | 98 | Panamax | 79 | 138 | 141 | Outbound | 326 | 20.13 | 41008 | Nearshore | 32.027 | -80.8143 | 2021-02-23 12:18:49
BOMAR CALAIS | 255805683 | 14.7 | 13.42 | Two-way Transit | 40.67 | 2 | 122 | 689 | 98 | Panamax | 79 | 140 | 142 | Outbound | 326 | 20.13 | 41008 | Nearshore | 32.0236 | -80.811 | 2021-02-23 12:19:55
BOMAR CALAIS | 255805683 | 14.8 | 15.66 | Two-way Transit | 32.67 | 0 | 98 | 689 | 98 | Panamax | 79 | 142 | 142 | Outbound | 322 | 20.13 | 41008 | Nearshore | 32.0216 | -80.8093 | 2021-02-23 12:20:31
BOMAR CALAIS | 255805683 | 14.8 | 15.66 | Two-way Transit | 32.67 | 0 | 98 | 689 | 98 | Panamax | 79 | 142 | 142 | Outbound | 322 | 20.13 | 41008 | Nearshore | 32.0181 | -80.806 | 2021-02-23 12:21:37
BOMAR CALAIS | 255805683 | 14.8 | 15.66 | Two-way Transit | 36.67 | 1 | 110 | 689 | 98 | Panamax | 79 | 141 | 142 | Outbound | 322 | 20.13 | 41008 | Nearshore | 32.0145 | -80.8027 | 2021-02-23 12:22:43
BOMAR CALAIS | 255805683 | 14.7 | 15.66 | Two-way Transit | 40.67 | 2 | 122 | 689 | 98 | Panamax | 79 | 141 | 143 | Outbound | 322 | 20.13 | 41008 | Nearshore | 32.0114 | -80.7998 | 2021-02-23 12:23:43
BOMAR CALAIS | 255805683 | 14.6 | 15.66 | Two-way Transit | 32.67 | 0 | 98 | 689 | 98 | Panamax | 79 | 143 | 143 | Outbound | 322 | 20.13 | 41008 | Nearshore | 32.008 | -80.7968 | 2021-02-23 12:24:43
BOMAR CALAIS | 255805683 | 14.6 | 15.66 | Two-way Transit | 36.67 | 1 | 110 | 689 | 98 | Panamax | 79 | 142 | 143 | Outbound | 322 | 20.13 | 41008 | Nearshore | 32.0045 | -80.7936 | 2021-02-23 12:25:50
BOMAR CALAIS | 255805683 | 14.5 | 15.66 | Two-way Transit | 36.67 | 1 | 110 | 689 | 98 | Panamax | 79 | 142 | 143 | Outbound | 322 | 20.13 | 41008 | Nearshore | 32.001 | -80.7904 | 2021-02-23 12:26:55
BOMAR CALAIS | 255805683 | 14.4 | 15.66 | Two-way Transit | 32.67 | 0 | 98 | 689 | 98 | Panamax | 79 | 142 | 142 | Outbound | 322 | 20.13 | 41008 | Nearshore | 31.9991 | -80.7886 | 2021-02-23 12:27:32
BOMAR CALAIS | 255805683 | 14.2 | 15.66 | Two-way Transit | 36.67 | 1 | 110 | 689 | 98 | Panamax | 79 | 119 | 120 | Outbound | 322 | 20.13 | 41008 | Offshore | 31.9913 | -80.7775 | 2021-02-23 12:30:37
BOMAR CALAIS | 255805683 | 14.4 | 15.66 | Two-way Transit | 36.67 | 1 | 110 | 689 | 98 | Panamax | 79 | 119 | 120 | Outbound | 322 | 20.13 | 41008 | Offshore | 31.9891 | -80.773 | 2021-02-23 12:31:43
MSC BARBARA | 353775000 | 12.1 | 15.66 | Two-way Transit | 55.33 | 2 | 166 | 997 | 131 | Post-Panamax | 70 | 299 | 297 | Inbound | 322 | 20.13 | 41008 | Offshore | 31.9732 | -80.7362 | 2021-02-23 12:32:36
BOMAR CALAIS | 255805683 | 14.6 | 15.66 | Two-way Transit | 40.67 | 2 | 122 | 689 | 98 | Panamax | 79 | 121 | 123 | Outbound | 322 | 20.13 | 41008 | Offshore | 31.9869 | -80.7685 | 2021-02-23 12:32:49
BOMAR CALAIS | 255805683 | 14.6 | 15.66 | Two-way Transit | 36.67 | 1 | 110 | 689 | 98 | Panamax | 79 | 122 | 123 | Outbound | 322 | 20.13 | 41008 | Offshore | 31.9856 | -80.7661 | 2021-02-23 12:33:25
MSC BARBARA | 353775000 | 12.7 | 15.66 | Two-way Transit | 55.33 | 2 | 166 | 997 | 131 | Post-Panamax | 70 | 299 | 297 | Inbound | 322 | 20.13 | 41008 | Offshore | 31.9748 | -80.7398 | 2021-02-23 12:33:36
BOMAR CALAIS | 255805683 | 13.5 | 15.66 | Two-way Transit | 40.67 | 2 | 122 | 689 | 98 | Panamax | 79 | 119 | 121 | Outbound | 322 | 20.13 | 41008 | Offshore | 31.9833 | -80.7613 | 2021-02-23 12:34:37
MSC BARBARA | 353775000 | 13.3 | 15.66 | Two-way Transit | 55.33 | 2 | 166 | 997 | 131 | Post-Panamax | 70 | 299 | 297 | Inbound | 322 | 20.13 | 41008 | Offshore | 31.9769 | -80.7442 | 2021-02-23 12:34:45
MSC BARBARA | 353775000 | 13.6 | 15.66 | Two-way Transit | 66.67 | 4 | 200 | 997 | 131 | Post-Panamax | 70 | 300 | 296 | Inbound | 322 | 20.13 | 41008 | Offshore | 31.9781 | -80.7468 | 2021-02-23 12:35:25
BOMAR CALAIS | 255805683 | 12.5 | 15.66 | Two-way Transit | 36.67 | 1 | 110 | 689 | 98 | Panamax | 79 | 118 | 119 | Outbound | 322 | 20.13 | 41008 | Offshore | 31.9812 | -80.7568 | 2021-02-23 12:35:49
BOMAR CALAIS | 255805683 | 12.2 | 15.66 | Two-way Transit | 32.67 | 0 | 98 | 689 | 98 | Panamax | 79 | 118 | 118 | Outbound | 322 | 20.13 | 41008 | Offshore | 31.9803 | -80.7548 | 2021-02-23 12:36:25
MSC BARBARA | 353775000 | 13.8 | 15.66 | Two-way Transit | 55.33 | 2 | 166 | 997 | 131 | Post-Panamax | 70 | 297 | 295 | Inbound | 322 | 20.13 | 41008 | Offshore | 31.9804 | -80.752 | 2021-02-23 12:36:45
BOMAR CALAIS | 255805683 | 11.2 | 15.66 | One-way Transit | 20.33 | 2 | 122 | 689 | 98 | Panamax | 79 | 114 | 116 | Outbound | 322 | 20.13 | 41008 | Offshore | 31.9787 | -80.7505 | 2021-02-23 12:37:37
MSC BARBARA | 353775000 | 13.9 | 15.66 | One-way Transit | 24.67 | 1 | 148 | 997 | 131 | Post-Panamax | 70 | 296 | 295 | Inbound | 322 | 20.13 | 41008 | Offshore | 31.9824 | -80.7567 | 2021-02-23 12:37:55
BOMAR CALAIS | 255805683 | 10.2 | 15.66 | One-way Transit | 20.33 | 2 | 122 | 689 | 98 | Panamax | 79 | 114 | 116 | Outbound | 322 | 20.13 | 41008 | Offshore | 31.9773 | -80.7468 | 2021-02-23 12:38:47
MSC BARBARA | 353775000 | 14 | 15.66 | One-way Transit | 27.67 | 2 | 166 | 997 | 131 | Post-Panamax | 70 | 297 | 295 | Inbound | 322 | 20.13 | 41008 | Offshore | 31.9842 | -80.7608 | 2021-02-23 12:38:55
MSC BARBARA | 353775000 | 14 | 15.66 | One-way Transit | 24.67 | 1 | 148 | 997 | 131 | Post-Panamax | 70 | 296 | 295 | Inbound | 322 | 20.13 | 41008 | Offshore | 31.985 | -80.7628 | 2021-02-23 12:39:25
BOMAR CALAIS | 255805683 | 9.4 | 15.66 | One-way Transit | 20.33 | 2 | 122 | 689 | 98 | Panamax | 79 | 117 | 119 | Outbound | 322 | 20.13 | 41008 | Offshore | 31.9759 | -80.7436 | 2021-02-23 12:39:57
MSC BARBARA | 353775000 | 14.1 | 15.66 | One-way Transit | 27.67 | 2 | 166 | 997 | 131 | Post-Panamax | 70 | 297 | 295 | Inbound | 322 | 20.13 | 41008 | Offshore | 31.9871 | -80.7676 | 2021-02-23 12:40:35
BOMAR CALAIS | 255805683 | 9.1 | 15.66 | One-way Transit | 18.33 | 1 | 110 | 689 | 98 | Panamax | 79 | 118 | 119 | Outbound | 322 | 20.13 | 41008 | Offshore | 31.9751 | -80.7418 | 2021-02-23 12:40:37
MSC BARBARA | 353775000 | 14.3 | 15.66 | One-way Transit | 24.67 | 1 | 148 | 997 | 131 | Post-Panamax | 70 | 297 | 296 | Inbound | 322 | 20.13 | 41008 | Offshore | 31.9892 | -80.7725 | 2021-02-23 12:41:45
BOMAR CALAIS | 255805683 | 8.6 | 15.66 | One-way Transit | 20.33 | 2 | 122 | 689 | 98 | Panamax | 79 | 118 | 120 | Outbound | 322 | 20.13 | 41008 | Offshore | 31.9738 | -80.7388 | 2021-02-23 12:41:47
MSC BARBARA | 353775000 | 14.4 | 15.66 | One-way Transit | 24.67 | 1 | 148 | 997 | 131 | Post-Panamax | 70 | 298 | 297 | Inbound | 322 | 20.13 | 41008 | Offshore | 31.9911 | -80.7767 | 2021-02-23 12:42:45
MSC BARBARA | 353775000 | 13.8 | 15.66 | One-way Transit | 24.67 | 1 | 148 | 997 | 131 | Post-Panamax | 70 | 324 | 323 | Inbound | 322 | 20.13 | 41008 | Nearshore | 32.0017 | -80.7911 | 2021-02-23 12:46:57
MSC BARBARA | 353775000 | 13.6 | 15.66 | One-way Transit | 27.67 | 2 | 166 | 997 | 131 | Post-Panamax | 70 | 324 | 322 | Inbound | 322 | 20.13 | 41008 | Nearshore | 32.0048 | -80.7937 | 2021-02-23 12:47:57
MSC BARBARA | 353775000 | 13.4 | 15.66 | One-way Transit | 21.83 | 0 | 131 | 997 | 131 | Post-Panamax | 70 | 322 | 322 | Inbound | 322 | 20.13 | 41008 | Nearshore | 32.0067 | -80.7953 | 2021-02-23 12:48:33
MSC BARBARA | 353775000 | 13.3 | 15.66 | One-way Transit | 27.67 | 2 | 166 | 997 | 131 | Post-Panamax | 70 | 324 | 322 | Inbound | 322 | 20.13 | 41008 | Nearshore | 32.01 | -80.7982 | 2021-02-23 12:49:39
MSC BARBARA | 353775000 | 13.3 | 15.66 | One-way Transit | 27.67 | 2 | 166 | 997 | 131 | Post-Panamax | 70 | 322 | 320 | Inbound | 322 | 20.13 | 41008 | Nearshore | 32.0133 | -80.8011 | 2021-02-23 12:50:47
MSC BARBARA | 353775000 | 13.4 | 15.66 | One-way Transit | 27.67 | 2 | 166 | 997 | 131 | Post-Panamax | 70 | 322 | 320 | Inbound | 322 | 20.13 | 41008 | Nearshore | 32.0162 | -80.8038 | 2021-02-23 12:51:47
MSC BARBARA | 353775000 | 13.6 | 15.66 | One-way Transit | 33.33 | 4 | 200 | 997 | 131 | Post-Panamax | 70 | 322 | 318 | Inbound | 322 | 20.13 | 41008 | Nearshore | 32.0197 | -80.807 | 2021-02-23 12:52:57
MSC BARBARA | 353775000 | 13.7 | 15.66 | One-way Transit | 27.67 | 2 | 166 | 997 | 131 | Post-Panamax | 70 | 319 | 317 | Inbound | 322 | 20.13 | 41008 | Nearshore | 32.0226 | -80.8099 | 2021-02-23 12:53:58
MSC BARBARA | 353775000 | 14 | 15.66 | One-way Transit | 27.67 | 2 | 166 | 997 | 131 | Post-Panamax | 70 | 320 | 318 | Inbound | 322 | 20.13 | 41008 | Nearshore | 32.0256 | -80.8128 | 2021-02-23 12:54:58
ONE MAXIM | 538003886 | 13.2 | 14.32 | One-way Transit | 23 | 0 | 138 | 991 | 138 | Post-Panamax | 71 | 139 | 139 | Outbound | 305 | 17.9 | 41008 | Nearshore | 32.025 | -80.8124 | 2021-02-23 14:59:58
ONE MAXIM | 538003886 | 13.3 | 14.32 | One-way Transit | 23 | 0 | 138 | 991 | 138 | Post-Panamax | 71 | 140 | 140 | Outbound | 305 | 17.9 | 41008 | Nearshore | 32.023 | -80.8104 | 2021-02-23 15:00:40
ONE MAXIM | 538003886 | 13.2 | 14.32 | One-way Transit | 25.83 | 1 | 155 | 991 | 138 | Post-Panamax | 71 | 143 | 142 | Outbound | 305 | 17.9 | 41008 | Nearshore | 32.0201 | -80.8077 | 2021-02-23 15:01:40
ONE MAXIM | 538003886 | 13.3 | 14.32 | One-way Transit | 25.83 | 1 | 155 | 991 | 138 | Post-Panamax | 71 | 144 | 143 | Outbound | 305 | 17.9 | 41008 | Nearshore | 32.0177 | -80.8055 | 2021-02-23 15:02:29
ONE MAXIM | 538003886 | 13.3 | 14.32 | One-way Transit | 23 | 0 | 138 | 991 | 138 | Post-Panamax | 71 | 143 | 143 | Outbound | 305 | 17.9 | 41008 | Nearshore | 32.0142 | -80.8024 | 2021-02-23 15:03:39
ONE MAXIM | 538003886 | 13.3 | 14.32 | One-way Transit | 23 | 0 | 138 | 991 | 138 | Post-Panamax | 71 | 143 | 143 | Outbound | 305 | 17.9 | 41008 | Nearshore | 32.0128 | -80.8012 | 2021-02-23 15:04:08
ONE MAXIM | 538003886 | 13.2 | 14.32 | One-way Transit | 25.83 | 1 | 155 | 991 | 138 | Post-Panamax | 71 | 142 | 141 | Outbound | 305 | 17.9 | 41008 | Nearshore | 32.0048 | -80.7939 | 2021-02-23 15:06:50
ONE MAXIM | 538003886 | 13.1 | 14.32 | One-way Transit | 25.83 | 1 | 155 | 991 | 138 | Post-Panamax | 71 | 142 | 141 | Outbound | 305 | 17.9 | 41008 | Nearshore | 32.003 | -80.7922 | 2021-02-23 15:07:29
ONE MAXIM | 538003886 | 13 | 14.32 | One-way Transit | 28.83 | 2 | 173 | 991 | 138 | Post-Panamax | 71 | 141 | 139 | Outbound | 305 | 17.9 | 41008 | Nearshore | 31.9992 | -80.7886 | 2021-02-23 15:08:50
ONE MAXIM | 538003886 | 12.8 | 14.32 | One-way Transit | 25.83 | 1 | 155 | 991 | 138 | Post-Panamax | 71 | 118 | 117 | Outbound | 305 | 17.9 | 41008 | Offshore | 31.9903 | -80.7752 | 2021-02-23 15:12:50
ONE MAXIM | 538003886 | 12.7 | 14.32 | One-way Transit | 25.83 | 1 | 155 | 991 | 138 | Post-Panamax | 71 | 118 | 117 | Outbound | 305 | 17.9 | 41008 | Offshore | 31.9884 | -80.7709 | 2021-02-23 15:13:59
ONE MAXIM | 538003886 | 12.6 | 14.32 | One-way Transit | 25.83 | 1 | 155 | 991 | 138 | Post-Panamax | 71 | 118 | 117 | Outbound | 305 | 17.9 | 41008 | Offshore | 31.9873 | -80.7684 | 2021-02-23 15:14:41
ONE MAXIM | 538003886 | 12.5 | 14.32 | One-way Transit | 23 | 0 | 138 | 991 | 138 | Post-Panamax | 71 | 118 | 118 | Outbound | 305 | 17.9 | 41008 | Offshore | 31.9854 | -80.7642 | 2021-02-23 15:15:50
ONE MAXIM | 538003886 | 12.4 | 14.32 | One-way Transit | 25.83 | 1 | 155 | 991 | 138 | Post-Panamax | 71 | 118 | 117 | Outbound | 305 | 17.9 | 41008 | Offshore | 31.9836 | -80.76 | 2021-02-23 15:16:59
ONE MAXIM | 538003886 | 12.4 | 14.32 | One-way Transit | 25.83 | 1 | 155 | 991 | 138 | Post-Panamax | 71 | 118 | 117 | Outbound | 305 | 17.9 | 41008 | Offshore | 31.9819 | -80.7564 | 2021-02-23 15:17:59
ONE MAXIM | 538003886 | 12.3 | 14.32 | One-way Transit | 25.83 | 1 | 155 | 991 | 138 | Post-Panamax | 71 | 118 | 117 | Outbound | 305 | 17.9 | 41008 | Offshore | 31.9803 | -80.7528 | 2021-02-23 15:18:59
ONE MAXIM | 538003886 | 12.3 | 14.32 | One-way Transit | 25.83 | 1 | 155 | 991 | 138 | Post-Panamax | 71 | 117 | 118 | Outbound | 305 | 17.9 | 41008 | Offshore | 31.9793 | -80.7503 | 2021-02-23 15:19:40
ONE MAXIM | 538003886 | 11.9 | 12.53 | One-way Transit | 28.83 | 2 | 173 | 991 | 138 | Post-Panamax | 71 | 116 | 118 | Outbound | 302 | 15.66 | 41008 | Offshore | 31.9775 | -80.7463 | 2021-02-23 15:20:49
ONE MAXIM | 538003886 | 11.5 | 12.53 | One-way Transit | 23 | 0 | 138 | 991 | 138 | Post-Panamax | 71 | 119 | 119 | Outbound | 302 | 15.66 | 41008 | Offshore | 31.9761 | -80.7434 | 2021-02-23 15:21:40
ONE MAXIM | 538003886 | 11.2 | 12.53 | One-way Transit | 25.83 | 1 | 155 | 991 | 138 | Post-Panamax | 71 | 119 | 118 | Outbound | 302 | 15.66 | 41008 | Offshore | 31.9751 | -80.7412 | 2021-02-23 15:22:20
ONE MAXIM | 538003886 | 10.5 | 12.53 | One-way Transit | 23 | 0 | 138 | 991 | 138 | Post-Panamax | 71 | 116 | 116 | Outbound | 302 | 15.66 | 41008 | Offshore | 31.9733 | -80.737 | 2021-02-23 15:23:40
SPYROS V | 538007681 | 14.7 | 4.25 | One-way Transit | 20.5 | 1 | 123 | 859 | 108 | Panamax | 70 | 297 | 298 | Inbound | 238 | 11.18 | 41008 | Offshore | 31.9736 | -80.7388 | 2021-02-23 17:31:47
SPYROS V | 538007681 | 15.1 | 4.25 | One-way Transit | 20.5 | 1 | 123 | 859 | 108 | Panamax | 70 | 297 | 298 | Inbound | 238 | 11.18 | 41008 | Offshore | 31.9755 | -80.7432 | 2021-02-23 17:32:47
SPYROS V | 538007681 | 15.3 | 4.25 | One-way Transit | 20.5 | 1 | 123 | 859 | 108 | Panamax | 70 | 297 | 298 | Inbound | 238 | 11.18 | 41008 | Offshore | 31.9779 | -80.7485 | 2021-02-23 17:33:59
SPYROS V | 538007681 | 15.3 | 4.25 | One-way Transit | 18 | 0 | 108 | 859 | 108 | Panamax | 70 | 298 | 298 | Inbound | 238 | 11.18 | 41008 | Offshore | 31.9791 | -80.7512 | 2021-02-23 17:34:35
SPYROS V | 538007681 | 15.4 | 4.25 | One-way Transit | 20.5 | 1 | 123 | 859 | 108 | Panamax | 70 | 299 | 300 | Inbound | 238 | 11.18 | 41008 | Offshore | 31.9811 | -80.7558 | 2021-02-23 17:35:35
SPYROS V | 538007681 | 15.4 | 4.25 | One-way Transit | 20.5 | 1 | 123 | 859 | 108 | Panamax | 70 | 299 | 300 | Inbound | 238 | 11.18 | 41008 | Offshore | 31.9834 | -80.7605 | 2021-02-23 17:36:42
SPYROS V | 538007681 | 15.5 | 4.25 | One-way Transit | 20.5 | 1 | 123 | 859 | 108 | Panamax | 70 | 299 | 300 | Inbound | 238 | 11.18 | 41008 | Offshore | 31.986 | -80.7658 | 2021-02-23 17:37:53
SPYROS V | 538007681 | 15.4 | 4.25 | One-way Transit | 18 | 0 | 108 | 859 | 108 | Panamax | 70 | 298 | 298 | Inbound | 238 | 11.18 | 41008 | Offshore | 31.9881 | -80.7702 | 2021-02-23 17:38:53
SPYROS V | 538007681 | 15.4 | 4.25 | One-way Transit | 18 | 0 | 108 | 859 | 108 | Panamax | 70 | 298 | 298 | Inbound | 238 | 11.18 | 41008 | Offshore | 31.9891 | -80.7725 | 2021-02-23 17:39:24
SPYROS V | 538007681 | 15.6 | 4.25 | One-way Transit | 20.5 | 1 | 123 | 859 | 108 | Panamax | 70 | 297 | 298 | Inbound | 238 | 11.18 | 41008 | Offshore | 31.9915 | -80.7778 | 2021-02-23 17:40:36
SPYROS V | 538007681 | 15.2 | 4.25 | One-way Transit | 18 | 0 | 108 | 859 | 108 | Panamax | 70 | 323 | 323 | Inbound | 238 | 11.18 | 41008 | Nearshore | 32.0003 | -80.79 | 2021-02-23 17:43:48
SPYROS V | 538007681 | 15.2 | 4.25 | One-way Transit | 20.5 | 1 | 123 | 859 | 108 | Panamax | 70 | 322 | 323 | Inbound | 238 | 11.18 | 41008 | Nearshore | 32.004 | -80.7933 | 2021-02-23 17:44:54
SPYROS V | 538007681 | 15.3 | 4.25 | One-way Transit | 20.5 | 1 | 123 | 859 | 108 | Panamax | 70 | 322 | 323 | Inbound | 238 | 11.18 | 41008 | Nearshore | 32.0076 | -80.7967 | 2021-02-23 17:45:59
SPYROS V | 538007681 | 15.4 | 4.25 | One-way Transit | 18 | 0 | 108 | 859 | 108 | Panamax | 70 | 323 | 323 | Inbound | 238 | 11.18 | 41008 | Nearshore | 32.011 | -80.7997 | 2021-02-23 17:46:59
SPYROS V | 538007681 | 15.4 | 4.25 | One-way Transit | 18 | 0 | 108 | 859 | 108 | Panamax | 70 | 323 | 323 | Inbound | 238 | 11.18 | 41008 | Nearshore | 32.0127 | -80.8011 | 2021-02-23 17:47:29
SPYROS V | 538007681 | 15.4 | 4.25 | One-way Transit | 20.5 | 1 | 123 | 859 | 108 | Panamax | 70 | 323 | 322 | Inbound | 238 | 11.18 | 41008 | Nearshore | 32.0165 | -80.8045 | 2021-02-23 17:48:36
SPYROS V | 538007681 | 15.4 | 4.25 | One-way Transit | 23 | 2 | 138 | 859 | 108 | Panamax | 70 | 323 | 321 | Inbound | 238 | 11.18 | 41008 | Nearshore | 32.0203 | -80.8079 | 2021-02-23 17:49:42
SPYROS V | 538007681 | 15.6 | 4.25 | One-way Transit | 18 | 0 | 108 | 859 | 108 | Panamax | 70 | 321 | 321 | Inbound | 238 | 11.18 | 41008 | Nearshore | 32.0241 | -80.8114 | 2021-02-23 17:50:47
SPYROS V | 538007681 | 15.6 | 4.25 | One-way Transit | 30.33 | 5 | 182 | 859 | 108 | Panamax | 70 | 322 | 317 | Inbound | 238 | 11.18 | 41008 | Nearshore | 32.0274 | -80.8146 | 2021-02-23 17:51:47
MAERSK STADELHORN | 563001700 | 14.4 | 8.95 | One-way Transit | 29 | 1 | 174 | 981 | 157 | Post-Panamax | 70 | 139 | 140 | Outbound | 201 | 15.66 | 41008 | Nearshore | 32.0281 | -80.8153 | 2021-02-23 21:24:45
MAERSK STADELHORN | 563001700 | 14.5 | 8.95 | One-way Transit | 26.17 | 0 | 157 | 981 | 157 | Post-Panamax | 70 | 141 | 141 | Outbound | 201 | 15.66 | 41008 | Nearshore | 32.0244 | -80.8118 | 2021-02-23 21:25:56
MAERSK STADELHORN | 563001700 | 14.6 | 8.95 | One-way Transit | 26.17 | 0 | 157 | 981 | 157 | Post-Panamax | 70 | 141 | 141 | Outbound | 201 | 15.66 | 41008 | Nearshore | 32.0213 | -80.8089 | 2021-02-23 21:26:56
MAERSK STADELHORN | 563001700 | 14.6 | 8.95 | One-way Transit | 26.17 | 0 | 157 | 981 | 157 | Post-Panamax | 70 | 142 | 142 | Outbound | 201 | 15.66 | 41008 | Nearshore | 32.0181 | -80.8059 | 2021-02-23 21:27:57
MAERSK STADELHORN | 563001700 | 14.8 | 8.95 | One-way Transit | 26.17 | 0 | 157 | 981 | 157 | Post-Panamax | 70 | 142 | 142 | Outbound | 201 | 15.66 | 41008 | Nearshore | 32.0149 | -80.803 | 2021-02-23 21:28:57
MAERSK STADELHORN | 563001700 | 14.9 | 8.95 | One-way Transit | 26.17 | 0 | 157 | 981 | 157 | Post-Panamax | 70 | 142 | 142 | Outbound | 201 | 15.66 | 41008 | Nearshore | 32.0129 | -80.8012 | 2021-02-23 21:29:32
MAERSK STADELHORN | 563001700 | 14.9 | 8.95 | One-way Transit | 29 | 1 | 174 | 981 | 157 | Post-Panamax | 70 | 142 | 143 | Outbound | 201 | 15.66 | 41008 | Nearshore | 32.0095 | -80.7981 | 2021-02-23 21:30:38
MAERSK STADELHORN | 563001700 | 14.8 | 8.95 | One-way Transit | 29 | 1 | 174 | 981 | 157 | Post-Panamax | 70 | 142 | 143 | Outbound | 201 | 15.66 | 41008 | Nearshore | 32.0059 | -80.7948 | 2021-02-23 21:31:44
MAERSK STADELHORN | 563001700 | 14.6 | 8.95 | One-way Transit | 26.17 | 0 | 157 | 981 | 157 | Post-Panamax | 70 | 142 | 142 | Outbound | 201 | 15.66 | 41008 | Nearshore | 32.0024 | -80.7917 | 2021-02-23 21:32:51
MAERSK STADELHORN | 563001700 | 14.5 | 8.95 | One-way Transit | 26.17 | 0 | 157 | 981 | 157 | Post-Panamax | 70 | 142 | 142 | Outbound | 201 | 15.66 | 41008 | Nearshore | 31.9992 | -80.7888 | 2021-02-23 21:33:51
MAERSK STADELHORN | 563001700 | 14.6 | 8.95 | One-way Transit | 29 | 1 | 174 | 981 | 157 | Post-Panamax | 70 | 119 | 120 | Outbound | 201 | 15.66 | 41008 | Offshore | 31.9917 | -80.7776 | 2021-02-23 21:36:56
MAERSK STADELHORN | 563001700 | 14.8 | 8.95 | One-way Transit | 29 | 1 | 174 | 981 | 157 | Post-Panamax | 70 | 119 | 120 | Outbound | 201 | 15.66 | 41008 | Offshore | 31.9904 | -80.775 | 2021-02-23 21:37:33
MAERSK STADELHORN | 563001700 | 15.1 | 8.95 | One-way Transit | 29 | 1 | 174 | 981 | 157 | Post-Panamax | 70 | 119 | 120 | Outbound | 201 | 15.66 | 41008 | Offshore | 31.9879 | -80.7698 | 2021-02-23 21:38:44
MAERSK STADELHORN | 563001700 | 15.2 | 8.95 | One-way Transit | 29 | 1 | 174 | 981 | 157 | Post-Panamax | 70 | 119 | 120 | Outbound | 201 | 15.66 | 41008 | Offshore | 31.9869 | -80.7676 | 2021-02-23 21:39:14
MAERSK STADELHORN | 563001700 | 15.3 | 8.95 | One-way Transit | 29 | 1 | 174 | 981 | 157 | Post-Panamax | 70 | 117 | 118 | Outbound | 201 | 15.66 | 41008 | Offshore | 31.9841 | -80.7615 | 2021-02-23 21:40:38
MAERSK STADELHORN | 563001700 | 15.1 | 8.95 | One-way Transit | 29 | 1 | 174 | 981 | 157 | Post-Panamax | 70 | 117 | 118 | Outbound | 201 | 15.66 | 41008 | Offshore | 31.982 | -80.7565 | 2021-02-23 21:41:45
MAERSK STADELHORN | 563001700 | 14.8 | 8.95 | One-way Transit | 29 | 1 | 174 | 981 | 157 | Post-Panamax | 70 | 117 | 118 | Outbound | 201 | 15.66 | 41008 | Offshore | 31.9801 | -80.7523 | 2021-02-23 21:42:45
MAERSK STADELHORN | 563001700 | 14 | 8.95 | One-way Transit | 31.83 | 2 | 191 | 981 | 157 | Post-Panamax | 70 | 118 | 120 | Outbound | 201 | 15.66 | 41008 | Offshore | 31.978 | -80.7474 | 2021-02-23 21:43:56
MAERSK STADELHORN | 563001700 | 13.6 | 8.95 | One-way Transit | 29 | 1 | 174 | 981 | 157 | Post-Panamax | 70 | 119 | 120 | Outbound | 201 | 15.66 | 41008 | Offshore | 31.9771 | -80.7455 | 2021-02-23 21:44:26
MAERSK STADELHORN | 563001700 | 12.7 | 8.95 | One-way Transit | 29 | 1 | 174 | 981 | 157 | Post-Panamax | 70 | 119 | 120 | Outbound | 201 | 15.66 | 41008 | Offshore | 31.975 | -80.7411 | 2021-02-23 21:45:39
MAERSK STADELHORN | 563001700 | 11.9 | 8.95 | One-way Transit | 29 | 1 | 174 | 981 | 157 | Post-Panamax | 70 | 119 | 120 | Outbound | 201 | 15.66 | 41008 | Offshore | 31.9732 | -80.7374 | 2021-02-23 21:46:44
ONE MAXIM | 538003886 | 11.1 | 11.18 | One-way Transit | 28.83 | 2 | 173 | 991 | 138 | Post-Panamax | 71 | 296 | 298 | Inbound | 134 | 13.42 | 41008 | Offshore | 31.9729 | -80.7375 | 2021-02-22 06:19:52
ONE MAXIM | 538003886 | 11.1 | 8.95 | One-way Transit | 28.83 | 2 | 173 | 991 | 138 | Post-Panamax | 71 | 298 | 300 | Inbound | 140 | 13.42 | 41008 | Offshore | 31.9743 | -80.7408 | 2021-02-22 06:20:52
ONE MAXIM | 538003886 | 11.2 | 8.95 | One-way Transit | 28.83 | 2 | 173 | 991 | 138 | Post-Panamax | 71 | 298 | 300 | Inbound | 140 | 13.42 | 41008 | Offshore | 31.9752 | -80.7429 | 2021-02-22 06:21:32
ONE MAXIM | 538003886 | 11.3 | 8.95 | One-way Transit | 28.83 | 2 | 173 | 991 | 138 | Post-Panamax | 71 | 298 | 300 | Inbound | 140 | 13.42 | 41008 | Offshore | 31.9763 | -80.7451 | 2021-02-22 06:22:13
ONE MAXIM | 538003886 | 11.3 | 8.95 | One-way Transit | 28.83 | 2 | 173 | 991 | 138 | Post-Panamax | 71 | 298 | 300 | Inbound | 140 | 13.42 | 41008 | Offshore | 31.9785 | -80.75 | 2021-02-22 06:23:42
ONE MAXIM | 538003886 | 11.3 | 8.95 | One-way Transit | 28.83 | 2 | 173 | 991 | 138 | Post-Panamax | 71 | 298 | 300 | Inbound | 140 | 13.42 | 41008 | Offshore | 31.98 | -80.7533 | 2021-02-22 06:24:42
ONE MAXIM | 538003886 | 11.4 | 8.95 | One-way Transit | 28.83 | 2 | 173 | 991 | 138 | Post-Panamax | 71 | 298 | 300 | Inbound | 140 | 13.42 | 41008 | Offshore | 31.9808 | -80.7549 | 2021-02-22 06:25:13
ONE MAXIM | 538003886 | 11.5 | 8.95 | One-way Transit | 28.83 | 2 | 173 | 991 | 138 | Post-Panamax | 71 | 298 | 300 | Inbound | 140 | 13.42 | 41008 | Offshore | 31.9827 | -80.7593 | 2021-02-22 06:26:35
ONE MAXIM | 538003886 | 11.5 | 8.95 | One-way Transit | 28.83 | 2 | 173 | 991 | 138 | Post-Panamax | 71 | 298 | 300 | Inbound | 140 | 13.42 | 41008 | Offshore | 31.9845 | -80.7633 | 2021-02-22 06:27:44
ONE MAXIM | 538003886 | 11.5 | 8.95 | One-way Transit | 28.83 | 2 | 173 | 991 | 138 | Post-Panamax | 71 | 298 | 300 | Inbound | 140 | 13.42 | 41008 | Offshore | 31.9862 | -80.7671 | 2021-02-22 06:28:52
ONE MAXIM | 538003886 | 11.5 | 8.95 | One-way Transit | 28.83 | 2 | 173 | 991 | 138 | Post-Panamax | 71 | 298 | 300 | Inbound | 140 | 13.42 | 41008 | Offshore | 31.9875 | -80.77 | 2021-02-22 06:29:43
ONE MAXIM | 538003886 | 11.6 | 8.95 | One-way Transit | 31.67 | 3 | 190 | 991 | 138 | Post-Panamax | 71 | 299 | 302 | Inbound | 140 | 13.42 | 41008 | Offshore | 31.989 | -80.7733 | 2021-02-22 06:30:43
ONE MAXIM | 538003886 | 11.5 | 8.95 | One-way Transit | 28.83 | 2 | 173 | 991 | 138 | Post-Panamax | 71 | 300 | 302 | Inbound | 140 | 13.42 | 41008 | Offshore | 31.9909 | -80.7771 | 2021-02-22 06:31:52
ONE MAXIM | 538003886 | 11.6 | 8.95 | One-way Transit | 28.83 | 2 | 173 | 991 | 138 | Post-Panamax | 71 | 300 | 302 | Inbound | 140 | 13.42 | 41008 | Offshore | 31.9917 | -80.7788 | 2021-02-22 06:32:23
ONE MAXIM | 538003886 | 11 | 8.95 | One-way Transit | 25.83 | 1 | 155 | 991 | 138 | Post-Panamax | 71 | 322 | 323 | Inbound | 140 | 13.42 | 41008 | Nearshore | 32.0011 | -80.791 | 2021-02-22 06:36:52
ONE MAXIM | 538003886 | 11.1 | 8.95 | One-way Transit | 28.83 | 2 | 173 | 991 | 138 | Post-Panamax | 71 | 321 | 323 | Inbound | 140 | 13.42 | 41008 | Nearshore | 32.0035 | -80.7933 | 2021-02-22 06:37:52
ONE MAXIM | 538003886 | 11.1 | 8.95 | One-way Transit | 28.83 | 2 | 173 | 991 | 138 | Post-Panamax | 71 | 321 | 323 | Inbound | 140 | 13.42 | 41008 | Nearshore | 32.0051 | -80.7948 | 2021-02-22 06:38:33
ONE MAXIM | 538003886 | 11.2 | 8.95 | One-way Transit | 31.67 | 3 | 190 | 991 | 138 | Post-Panamax | 71 | 322 | 325 | Inbound | 140 | 13.42 | 41008 | Nearshore | 32.0076 | -80.7971 | 2021-02-22 06:39:33
ONE MAXIM | 538003886 | 11.2 | 8.95 | One-way Transit | 28.83 | 2 | 173 | 991 | 138 | Post-Panamax | 71 | 323 | 325 | Inbound | 140 | 13.42 | 41008 | Nearshore | 32.0105 | -80.7997 | 2021-02-22 06:40:43
ONE MAXIM | 538003886 | 11.3 | 8.95 | One-way Transit | 28.83 | 2 | 173 | 991 | 138 | Post-Panamax | 71 | 323 | 325 | Inbound | 140 | 13.42 | 41008 | Nearshore | 32.0134 | -80.8022 | 2021-02-22 06:41:52
ONE MAXIM | 538003886 | 11.4 | 8.95 | One-way Transit | 28.83 | 2 | 173 | 991 | 138 | Post-Panamax | 71 | 323 | 325 | Inbound | 140 | 13.42 | 41008 | Nearshore | 32.016 | -80.8044 | 2021-02-22 06:42:52
ONE MAXIM | 538003886 | 11.5 | 8.95 | One-way Transit | 28.83 | 2 | 173 | 991 | 138 | Post-Panamax | 71 | 323 | 325 | Inbound | 140 | 13.42 | 41008 | Nearshore | 32.0178 | -80.806 | 2021-02-22 06:43:33
ONE MAXIM | 538003886 | 11.4 | 8.95 | One-way Transit | 23 | 0 | 138 | 991 | 138 | Post-Panamax | 71 | 322 | 322 | Inbound | 140 | 13.42 | 41008 | Nearshore | 32.0203 | -80.8082 | 2021-02-22 06:44:33
ONE MAXIM | 538003886 | 11.5 | 8.95 | One-way Transit | 28.83 | 2 | 173 | 991 | 138 | Post-Panamax | 71 | 320 | 322 | Inbound | 140 | 13.42 | 41008 | Nearshore | 32.0232 | -80.8111 | 2021-02-22 06:45:43
ONE MAXIM | 538003886 | 11.6 | 8.95 | One-way Transit | 28.83 | 2 | 173 | 991 | 138 | Post-Panamax | 71 | 320 | 322 | Inbound | 140 | 13.42 | 41008 | Nearshore | 32.0262 | -80.8139 | 2021-02-22 06:46:53
CMA CGM A. LINCOLN | 215125000 | 7.9 | 8.95 | One-way Transit | 33.83 | 2 | 203 | 1200 | 161 | Post-Panamax | 71 | 297 | 299 | Inbound | 140 | 13.42 | 41008 | Offshore | 31.9733 | -80.7378 | 2021-02-22 06:56:51
CMA CGM A. LINCOLN | 215125000 | 7.9 | 8.95 | One-way Transit | 33.83 | 2 | 203 | 1200 | 161 | Post-Panamax | 71 | 297 | 299 | Inbound | 140 | 13.42 | 41008 | Offshore | 31.974 | -80.7393 | 2021-02-22 06:57:31
CMA CGM A. LINCOLN | 215125000 | 7.8 | 8.95 | One-way Transit | 33.83 | 2 | 203 | 1200 | 161 | Post-Panamax | 71 | 298 | 300 | Inbound | 140 | 13.42 | 41008 | Offshore | 31.9752 | -80.742 | 2021-02-22 06:58:42
CMA CGM A. LINCOLN | 215125000 | 7.7 | 8.95 | One-way Transit | 33.83 | 2 | 203 | 1200 | 161 | Post-Panamax | 71 | 298 | 300 | Inbound | 140 | 13.42 | 41008 | Offshore | 31.9762 | -80.7442 | 2021-02-22 06:59:42
CMA CGM A. LINCOLN | 215125000 | 7.6 | 8.95 | One-way Transit | 33.83 | 2 | 203 | 1200 | 161 | Post-Panamax | 71 | 298 | 300 | Inbound | 140 | 13.42 | 41008 | Offshore | 31.9769 | -80.7457 | 2021-02-22 07:00:21
CMA CGM A. LINCOLN | 215125000 | 7.5 | 8.95 | One-way Transit | 33.83 | 2 | 203 | 1200 | 161 | Post-Panamax | 71 | 298 | 300 | Inbound | 140 | 13.42 | 41008 | Offshore | 31.9782 | -80.7486 | 2021-02-22 07:01:42
CMA CGM A. LINCOLN | 215125000 | 7.5 | 8.95 | One-way Transit | 33.83 | 2 | 203 | 1200 | 161 | Post-Panamax | 71 | 298 | 300 | Inbound | 140 | 13.42 | 41008 | Offshore | 31.9794 | -80.7511 | 2021-02-22 07:02:51
CMA CGM A. LINCOLN | 215125000 | 7.4 | 8.95 | One-way Transit | 33.83 | 2 | 203 | 1200 | 161 | Post-Panamax | 71 | 298 | 300 | Inbound | 140 | 13.42 | 41008 | Offshore | 31.9803 | -80.7533 | 2021-02-22 07:03:51
CMA CGM A. LINCOLN | 215125000 | 7.4 | 8.95 | One-way Transit | 33.83 | 2 | 203 | 1200 | 161 | Post-Panamax | 71 | 298 | 300 | Inbound | 140 | 13.42 | 41008 | Offshore | 31.9808 | -80.7544 | 2021-02-22 07:04:21
CMA CGM A. LINCOLN | 215125000 | 7.3 | 8.95 | One-way Transit | 33.83 | 2 | 203 | 1200 | 161 | Post-Panamax | 71 | 298 | 300 | Inbound | 140 | 13.42 | 41008 | Offshore | 31.9821 | -80.7572 | 2021-02-22 07:05:42
CMA CGM A. LINCOLN | 215125000 | 7.3 | 8.95 | One-way Transit | 33.83 | 2 | 203 | 1200 | 161 | Post-Panamax | 71 | 298 | 300 | Inbound | 140 | 13.42 | 41008 | Offshore | 31.9827 | -80.7586 | 2021-02-22 07:06:21
CMA CGM A. LINCOLN | 215125000 | 7.3 | 8.95 | One-way Transit | 33.83 | 2 | 203 | 1200 | 161 | Post-Panamax | 71 | 298 | 300 | Inbound | 140 | 13.42 | 41008 | Offshore | 31.984 | -80.7615 | 2021-02-22 07:07:42
CMA CGM A. LINCOLN | 215125000 | 7.3 | 8.95 | One-way Transit | 37.33 | 3 | 224 | 1200 | 161 | Post-Panamax | 71 | 298 | 301 | Inbound | 140 | 13.42 | 41008 | Offshore | 31.9846 | -80.7629 | 2021-02-22 07:08:22
CMA CGM A. LINCOLN | 215125000 | 7.2 | 8.95 | One-way Transit | 37.33 | 3 | 224 | 1200 | 161 | Post-Panamax | 71 | 297 | 300 | Inbound | 140 | 13.42 | 41008 | Offshore | 31.9857 | -80.7653 | 2021-02-22 07:09:31
CMA CGM A. LINCOLN | 215125000 | 7.2 | 8.95 | One-way Transit | 37.33 | 3 | 224 | 1200 | 161 | Post-Panamax | 71 | 298 | 301 | Inbound | 140 | 13.42 | 41008 | Offshore | 31.9868 | -80.7677 | 2021-02-22 07:10:40
CMA CGM A. LINCOLN | 215125000 | 7.2 | 8.95 | One-way Transit | 37.33 | 3 | 224 | 1200 | 161 | Post-Panamax | 71 | 298 | 301 | Inbound | 140 | 13.42 | 41008 | Offshore | 31.9879 | -80.7702 | 2021-02-22 07:11:51
CMA CGM A. LINCOLN | 215125000 | 7.1 | 8.95 | One-way Transit | 33.83 | 2 | 203 | 1200 | 161 | Post-Panamax | 71 | 299 | 301 | Inbound | 140 | 13.42 | 41008 | Offshore | 31.9886 | -80.7716 | 2021-02-22 07:12:31
CMA CGM A. LINCOLN | 215125000 | 7.1 | 8.95 | One-way Transit | 37.33 | 3 | 224 | 1200 | 161 | Post-Panamax | 71 | 298 | 301 | Inbound | 140 | 13.42 | 41008 | Offshore | 31.9895 | -80.7736 | 2021-02-22 07:13:31
CMA CGM A. LINCOLN | 215125000 | 7.1 | 8.95 | One-way Transit | 33.83 | 2 | 203 | 1200 | 161 | Post-Panamax | 71 | 299 | 301 | Inbound | 140 | 13.42 | 41008 | Offshore | 31.9908 | -80.7764 | 2021-02-22 07:14:51
CMA CGM A. LINCOLN | 215125000 | 7.1 | 8.95 | One-way Transit | 33.83 | 2 | 203 | 1200 | 161 | Post-Panamax | 71 | 299 | 301 | Inbound | 140 | 13.42 | 41008 | Offshore | 31.9913 | -80.7774 | 2021-02-22 07:15:22
CMA CGM A. LINCOLN | 215125000 | 6.6 | 8.05 | One-way Transit | 44.17 | 5 | 265 | 1200 | 161 | Post-Panamax | 71 | 320 | 325 | Inbound | 135 | 11.18 | 41008 | Nearshore | 31.9988 | -80.7884 | 2021-02-22 07:21:41
CMA CGM A. LINCOLN | 215125000 | 6.5 | 8.05 | One-way Transit | 37.33 | 3 | 224 | 1200 | 161 | Post-Panamax | 71 | 322 | 325 | Inbound | 135 | 11.18 | 41008 | Nearshore | 32.0005 | -80.79 | 2021-02-22 07:22:50
CMA CGM A. LINCOLN | 215125000 | 6.5 | 8.05 | One-way Transit | 37.33 | 3 | 224 | 1200 | 161 | Post-Panamax | 71 | 322 | 325 | Inbound | 135 | 11.18 | 41008 | Nearshore | 32.0015 | -80.7909 | 2021-02-22 07:23:32
CMA CGM A. LINCOLN | 215125000 | 6.5 | 8.05 | One-way Transit | 37.33 | 3 | 224 | 1200 | 161 | Post-Panamax | 71 | 322 | 325 | Inbound | 135 | 11.18 | 41008 | Nearshore | 32.0033 | -80.7926 | 2021-02-22 07:24:51
CMA CGM A. LINCOLN | 215125000 | 6.5 | 8.05 | One-way Transit | 37.33 | 3 | 224 | 1200 | 161 | Post-Panamax | 71 | 322 | 325 | Inbound | 135 | 11.18 | 41008 | Nearshore | 32.0043 | -80.7935 | 2021-02-22 07:25:32
CMA CGM A. LINCOLN | 215125000 | 6.5 | 8.05 | One-way Transit | 37.33 | 3 | 224 | 1200 | 161 | Post-Panamax | 71 | 322 | 325 | Inbound | 135 | 11.18 | 41008 | Nearshore | 32.006 | -80.7951 | 2021-02-22 07:26:42
CMA CGM A. LINCOLN | 215125000 | 6.5 | 8.05 | One-way Transit | 33.83 | 2 | 203 | 1200 | 161 | Post-Panamax | 71 | 323 | 325 | Inbound | 135 | 11.18 | 41008 | Nearshore | 32.0075 | -80.7964 | 2021-02-22 07:27:42
CMA CGM A. LINCOLN | 215125000 | 6.6 | 8.05 | One-way Transit | 37.33 | 3 | 224 | 1200 | 161 | Post-Panamax | 71 | 322 | 325 | Inbound | 135 | 11.18 | 41008 | Nearshore | 32.0084 | -80.7972 | 2021-02-22 07:28:21
CMA CGM A. LINCOLN | 215125000 | 6.6 | 8.05 | One-way Transit | 33.83 | 2 | 203 | 1200 | 161 | Post-Panamax | 71 | 323 | 325 | Inbound | 135 | 11.18 | 41008 | Nearshore | 32.0104 | -80.799 | 2021-02-22 07:29:42
CMA CGM A. LINCOLN | 215125000 | 6.6 | 8.05 | One-way Transit | 33.83 | 2 | 203 | 1200 | 161 | Post-Panamax | 71 | 322 | 324 | Inbound | 135 | 11.18 | 41008 | Nearshore | 32.0121 | -80.8005 | 2021-02-22 07:30:51
CMA CGM A. LINCOLN | 215125000 | 6.6 | 8.05 | One-way Transit | 33.83 | 2 | 203 | 1200 | 161 | Post-Panamax | 71 | 322 | 324 | Inbound | 135 | 11.18 | 41008 | Nearshore | 32.0135 | -80.8019 | 2021-02-22 07:31:51
CMA CGM A. LINCOLN | 215125000 | 6.6 | 8.05 | One-way Transit | 33.83 | 2 | 203 | 1200 | 161 | Post-Panamax | 71 | 322 | 324 | Inbound | 135 | 11.18 | 41008 | Nearshore | 32.0152 | -80.8034 | 2021-02-22 07:33:01
CMA CGM A. LINCOLN | 215125000 | 6.6 | 8.05 | One-way Transit | 37.33 | 3 | 224 | 1200 | 161 | Post-Panamax | 71 | 322 | 325 | Inbound | 135 | 11.18 | 41008 | Nearshore | 32.0159 | -80.8041 | 2021-02-22 07:33:31
CMA CGM A. LINCOLN | 215125000 | 6.6 | 8.05 | One-way Transit | 33.83 | 2 | 203 | 1200 | 161 | Post-Panamax | 71 | 323 | 325 | Inbound | 135 | 11.18 | 41008 | Nearshore | 32.0177 | -80.8056 | 2021-02-22 07:34:41
CMA CGM A. LINCOLN | 215125000 | 6.6 | 8.05 | One-way Transit | 33.83 | 2 | 203 | 1200 | 161 | Post-Panamax | 71 | 323 | 325 | Inbound | 135 | 11.18 | 41008 | Nearshore | 32.0189 | -80.8067 | 2021-02-22 07:35:31
CMA CGM A. LINCOLN | 215125000 | 6.7 | 8.05 | One-way Transit | 33.83 | 2 | 203 | 1200 | 161 | Post-Panamax | 71 | 323 | 325 | Inbound | 135 | 11.18 | 41008 | Nearshore | 32.0209 | -80.8085 | 2021-02-22 07:36:52
CMA CGM A. LINCOLN | 215125000 | 6.7 | 8.05 | One-way Transit | 37.33 | 3 | 224 | 1200 | 161 | Post-Panamax | 71 | 322 | 325 | Inbound | 135 | 11.18 | 41008 | Nearshore | 32.0224 | -80.8099 | 2021-02-22 07:37:52
CMA CGM A. LINCOLN | 215125000 | 6.7 | 8.05 | One-way Transit | 37.33 | 3 | 224 | 1200 | 161 | Post-Panamax | 71 | 322 | 325 | Inbound | 135 | 11.18 | 41008 | Nearshore | 32.0239 | -80.8112 | 2021-02-22 07:38:52
CMA CGM A. LINCOLN | 215125000 | 6.7 | 8.05 | One-way Transit | 33.83 | 2 | 203 | 1200 | 161 | Post-Panamax | 71 | 322 | 324 | Inbound | 135 | 11.18 | 41008 | Nearshore | 32.0254 | -80.8126 | 2021-02-22 07:39:52
CMA CGM A. LINCOLN | 215125000 | 6.8 | 8.05 | One-way Transit | 33.83 | 2 | 203 | 1200 | 161 | Post-Panamax | 71 | 321 | 323 | Inbound | 135 | 11.18 | 41008 | Nearshore | 32.0263 | -80.8135 | 2021-02-22 07:40:31
CMA CGM A. LINCOLN | 215125000 | 6.8 | 8.05 | One-way Transit | 30.33 | 1 | 182 | 1200 | 161 | Post-Panamax | 71 | 320 | 321 | Inbound | 135 | 11.18 | 41008 | Nearshore | 32.0283 | -80.8153 | 2021-02-22 07:41:52
PALENA | 636092681 | 12.5 | 4.92 | One-way Transit | 21.83 | 0 | 131 | 997 | 131 | Post-Panamax | 79 | 143 | 143 | Outbound | 342 | 6.71 | 41008 | Nearshore | 32.0253 | -80.8126 | 2021-02-22 10:30:50
PALENA | 636092681 | 12.5 | 4.92 | One-way Transit | 21.83 | 0 | 131 | 997 | 131 | Post-Panamax | 79 | 143 | 143 | Outbound | 342 | 6.71 | 41008 | Nearshore | 32.0221 | -80.8098 | 2021-02-22 10:31:58
PALENA | 636092681 | 12.6 | 4.92 | One-way Transit | 21.83 | 0 | 131 | 997 | 131 | Post-Panamax | 79 | 144 | 144 | Outbound | 342 | 6.71 | 41008 | Nearshore | 32.0207 | -80.8086 | 2021-02-22 10:32:29
PALENA | 636092681 | 12.7 | 4.92 | One-way Transit | 24.67 | 1 | 148 | 997 | 131 | Post-Panamax | 79 | 145 | 144 | Outbound | 342 | 6.71 | 41008 | Nearshore | 32.0168 | -80.8054 | 2021-02-22 10:33:49
PALENA | 636092681 | 12.7 | 4.92 | One-way Transit | 24.67 | 1 | 148 | 997 | 131 | Post-Panamax | 79 | 145 | 144 | Outbound | 342 | 6.71 | 41008 | Nearshore | 32.0135 | -80.8026 | 2021-02-22 10:34:58
PALENA | 636092681 | 12.7 | 4.92 | One-way Transit | 24.67 | 1 | 148 | 997 | 131 | Post-Panamax | 79 | 143 | 142 | Outbound | 342 | 6.71 | 41008 | Nearshore | 32.0106 | -80.8002 | 2021-02-22 10:35:58
PALENA | 636092681 | 12.6 | 4.92 | One-way Transit | 21.83 | 0 | 131 | 997 | 131 | Post-Panamax | 79 | 142 | 142 | Outbound | 342 | 6.71 | 41008 | Nearshore | 32.0088 | -80.7985 | 2021-02-22 10:36:38
PALENA | 636092681 | 12.6 | 4.92 | One-way Transit | 24.67 | 1 | 148 | 997 | 131 | Post-Panamax | 79 | 140 | 139 | Outbound | 342 | 6.71 | 41008 | Nearshore | 32.0056 | -80.7956 | 2021-02-22 10:37:48
PALENA | 636092681 | 12.7 | 4.92 | One-way Transit | 21.83 | 0 | 131 | 997 | 131 | Post-Panamax | 79 | 139 | 139 | Outbound | 342 | 6.71 | 41008 | Nearshore | 32.0024 | -80.7924 | 2021-02-22 10:38:58
PALENA | 636092681 | 12.7 | 4.92 | One-way Transit | 24.67 | 1 | 148 | 997 | 131 | Post-Panamax | 79 | 140 | 139 | Outbound | 342 | 6.71 | 41008 | Nearshore | 32.0006 | -80.7906 | 2021-02-22 10:39:39
PALENA | 636092681 | 12.3 | 4.92 | One-way Transit | 21.83 | 0 | 131 | 997 | 131 | Post-Panamax | 79 | 118 | 118 | Outbound | 342 | 6.71 | 41008 | Offshore | 31.9913 | -80.7778 | 2021-02-22 10:43:49
PALENA | 636092681 | 12.4 | 4.92 | One-way Transit | 21.83 | 0 | 131 | 997 | 131 | Post-Panamax | 79 | 118 | 118 | Outbound | 342 | 6.71 | 41008 | Offshore | 31.9902 | -80.7754 | 2021-02-22 10:44:29
PALENA | 636092681 | 12.5 | 4.92 | One-way Transit | 21.83 | 0 | 131 | 997 | 131 | Post-Panamax | 79 | 118 | 118 | Outbound | 342 | 6.71 | 41008 | Offshore | 31.9882 | -80.7712 | 2021-02-22 10:45:39
PALENA | 636092681 | 12.6 | 4.92 | One-way Transit | 24.67 | 1 | 148 | 997 | 131 | Post-Panamax | 79 | 119 | 118 | Outbound | 342 | 6.71 | 41008 | Offshore | 31.9865 | -80.7676 | 2021-02-22 10:46:39
PALENA | 636092681 | 12.7 | 4.92 | One-way Transit | 27.67 | 2 | 166 | 997 | 131 | Post-Panamax | 79 | 118 | 116 | Outbound | 342 | 6.71 | 41008 | Offshore | 31.9846 | -80.7634 | 2021-02-22 10:47:49
PALENA | 636092681 | 12.7 | 4.92 | One-way Transit | 21.83 | 0 | 131 | 997 | 131 | Post-Panamax | 79 | 116 | 116 | Outbound | 342 | 6.71 | 41008 | Offshore | 31.983 | -80.7597 | 2021-02-22 10:48:49
PALENA | 636092681 | 12.7 | 4.92 | One-way Transit | 24.67 | 1 | 148 | 997 | 131 | Post-Panamax | 79 | 116 | 117 | Outbound | 342 | 6.71 | 41008 | Offshore | 31.982 | -80.7573 | 2021-02-22 10:49:29
PALENA | 636092681 | 12.8 | 4.92 | One-way Transit | 21.83 | 0 | 131 | 997 | 131 | Post-Panamax | 79 | 117 | 117 | Outbound | 342 | 6.71 | 41008 | Offshore | 31.9798 | -80.7524 | 2021-02-22 10:50:49
PALENA | 636092681 | 12.8 | 4.92 | One-way Transit | 21.83 | 0 | 131 | 997 | 131 | Post-Panamax | 79 | 117 | 117 | Outbound | 342 | 6.71 | 41008 | Offshore | 31.979 | -80.7504 | 2021-02-22 10:51:19
PALENA | 636092681 | 12.8 | 4.92 | One-way Transit | 24.67 | 1 | 148 | 997 | 131 | Post-Panamax | 79 | 118 | 119 | Outbound | 342 | 6.71 | 41008 | Offshore | 31.9768 | -80.7455 | 2021-02-22 10:52:40
PALENA | 636092681 | 12.8 | 4.92 | One-way Transit | 21.83 | 0 | 131 | 997 | 131 | Post-Panamax | 79 | 118 | 118 | Outbound | 342 | 6.71 | 41008 | Offshore | 31.9745 | -80.7407 | 2021-02-22 10:53:59
PALENA | 636092681 | 12.8 | 4.92 | One-way Transit | 24.67 | 1 | 148 | 997 | 131 | Post-Panamax | 79 | 118 | 119 | Outbound | 342 | 6.71 | 41008 | Offshore | 31.9737 | -80.7389 | 2021-02-22 10:54:28
BOMAR CALAIS | 255805683 | 13.8 | 9.17 | One-way Transit | 18.33 | 1 | 110 | 689 | 98 | Panamax | 79 | 300 | 301 | Inbound | 164 | 11.18 | 41008 | Offshore | 31.9731 | -80.737 | 2021-02-22 13:42:45
BOMAR CALAIS | 255805683 | 14 | 9.17 | One-way Transit | 24.33 | 4 | 146 | 689 | 98 | Panamax | 79 | 296 | 300 | Inbound | 164 | 11.18 | 41008 | Offshore | 31.9743 | -80.7396 | 2021-02-22 13:43:24
BOMAR CALAIS | 255805683 | 14.4 | 9.17 | One-way Transit | 18.33 | 1 | 110 | 689 | 98 | Panamax | 79 | 298 | 299 | Inbound | 164 | 11.18 | 41008 | Offshore | 31.9764 | -80.7444 | 2021-02-22 13:44:32
BOMAR CALAIS | 255805683 | 14.8 | 9.17 | One-way Transit | 22.33 | 3 | 134 | 689 | 98 | Panamax | 79 | 296 | 299 | Inbound | 164 | 11.18 | 41008 | Offshore | 31.9786 | -80.7494 | 2021-02-22 13:45:45
BOMAR CALAIS | 255805683 | 15 | 9.17 | One-way Transit | 18.33 | 1 | 110 | 689 | 98 | Panamax | 79 | 298 | 299 | Inbound | 164 | 11.18 | 41008 | Offshore | 31.9806 | -80.7538 | 2021-02-22 13:46:45
BOMAR CALAIS | 255805683 | 15.2 | 9.17 | One-way Transit | 22.33 | 3 | 134 | 689 | 98 | Panamax | 79 | 297 | 300 | Inbound | 164 | 11.18 | 41008 | Offshore | 31.9825 | -80.7582 | 2021-02-22 13:47:45
BOMAR CALAIS | 255805683 | 15.4 | 9.17 | One-way Transit | 20.33 | 2 | 122 | 689 | 98 | Panamax | 79 | 299 | 301 | Inbound | 164 | 11.18 | 41008 | Offshore | 31.9847 | -80.7629 | 2021-02-22 13:48:50
BOMAR CALAIS | 255805683 | 15.5 | 9.17 | One-way Transit | 18.33 | 1 | 110 | 689 | 98 | Panamax | 79 | 300 | 301 | Inbound | 164 | 11.18 | 41008 | Offshore | 31.986 | -80.7656 | 2021-02-22 13:49:26
BOMAR CALAIS | 255805683 | 15.5 | 9.17 | One-way Transit | 16.33 | 0 | 98 | 689 | 98 | Panamax | 79 | 299 | 299 | Inbound | 164 | 11.18 | 41008 | Offshore | 31.9885 | -80.7709 | 2021-02-22 13:50:38
BOMAR CALAIS | 255805683 | 15.6 | 9.17 | One-way Transit | 22.33 | 3 | 134 | 689 | 98 | Panamax | 79 | 296 | 299 | Inbound | 164 | 11.18 | 41008 | Offshore | 31.9907 | -80.7759 | 2021-02-22 13:51:45
BOMAR CALAIS | 255805683 | 15 | 9.17 | One-way Transit | 16.33 | 0 | 98 | 689 | 98 | Panamax | 79 | 323 | 323 | Inbound | 164 | 11.18 | 41008 | Nearshore | 32.0014 | -80.7907 | 2021-02-22 13:55:39
BOMAR CALAIS | 255805683 | 14.7 | 9.17 | One-way Transit | 16.33 | 0 | 98 | 689 | 98 | Panamax | 79 | 324 | 324 | Inbound | 164 | 11.18 | 41008 | Nearshore | 32.0049 | -80.7939 | 2021-02-22 13:56:44
BOMAR CALAIS | 255805683 | 14.6 | 9.17 | One-way Transit | 20.33 | 2 | 122 | 689 | 98 | Panamax | 79 | 322 | 324 | Inbound | 164 | 11.18 | 41008 | Nearshore | 32.0082 | -80.7969 | 2021-02-22 13:57:44
BOMAR CALAIS | 255805683 | 14.6 | 9.17 | One-way Transit | 18.33 | 1 | 110 | 689 | 98 | Panamax | 79 | 323 | 324 | Inbound | 164 | 11.18 | 41008 | Nearshore | 32.0117 | -80.8 | 2021-02-22 13:58:51
BOMAR CALAIS | 255805683 | 14.5 | 9.17 | One-way Transit | 18.33 | 1 | 110 | 689 | 98 | Panamax | 79 | 324 | 323 | Inbound | 164 | 11.18 | 41008 | Nearshore | 32.015 | -80.8029 | 2021-02-22 13:59:51
BOMAR CALAIS | 255805683 | 14.5 | 9.17 | One-way Transit | 18.33 | 1 | 110 | 689 | 98 | Panamax | 79 | 323 | 322 | Inbound | 164 | 11.18 | 41008 | Nearshore | 32.0169 | -80.8047 | 2021-02-22 14:00:27
BOMAR CALAIS | 255805683 | 14.7 | 9.17 | One-way Transit | 16.33 | 0 | 98 | 689 | 98 | Panamax | 79 | 323 | 323 | Inbound | 164 | 11.18 | 41008 | Nearshore | 32.0204 | -80.808 | 2021-02-22 14:01:33
BOMAR CALAIS | 255805683 | 14.8 | 9.17 | One-way Transit | 16.33 | 0 | 98 | 689 | 98 | Panamax | 79 | 322 | 322 | Inbound | 164 | 11.18 | 41008 | Nearshore | 32.0236 | -80.811 | 2021-02-22 14:02:33
BOMAR CALAIS | 255805683 | 15 | 9.17 | One-way Transit | 16.33 | 0 | 98 | 689 | 98 | Panamax | 79 | 322 | 322 | Inbound | 164 | 11.18 | 41008 | Nearshore | 32.0275 | -80.8145 | 2021-02-22 14:03:44
BERLIN BRIDGE | 477213800 | 14.5 | 13.42 | One-way Transit | 24.33 | 2 | 146 | 879 | 115 | Panamax | 73 | 138 | 140 | Outbound | 181 | 15.66 | 41008 | Nearshore | 32.0279 | -80.8153 | 2021-02-22 16:39:51
BERLIN BRIDGE | 477213800 | 14.6 | 13.42 | One-way Transit | 21.67 | 1 | 130 | 879 | 115 | Panamax | 73 | 141 | 142 | Outbound | 181 | 15.66 | 41008 | Nearshore | 32.0264 | -80.8138 | 2021-02-22 16:40:22
BERLIN BRIDGE | 477213800 | 14.4 | 13.42 | One-way Transit | 19.17 | 0 | 115 | 879 | 115 | Panamax | 73 | 142 | 142 | Outbound | 181 | 15.66 | 41008 | Nearshore | 32.0225 | -80.8103 | 2021-02-22 16:41:33
BERLIN BRIDGE | 477213800 | 14.6 | 13.42 | One-way Transit | 21.67 | 1 | 130 | 879 | 115 | Panamax | 73 | 142 | 141 | Outbound | 181 | 15.66 | 41008 | Nearshore | 32.0189 | -80.8071 | 2021-02-22 16:42:40
BERLIN BRIDGE | 477213800 | 14.7 | 13.42 | One-way Transit | 21.67 | 1 | 130 | 879 | 115 | Panamax | 73 | 142 | 141 | Outbound | 181 | 15.66 | 41008 | Nearshore | 32.0157 | -80.8042 | 2021-02-22 16:43:40
BERLIN BRIDGE | 477213800 | 14.7 | 13.42 | One-way Transit | 21.67 | 1 | 130 | 879 | 115 | Panamax | 73 | 142 | 141 | Outbound | 181 | 15.66 | 41008 | Nearshore | 32.0122 | -80.8009 | 2021-02-22 16:44:45
BERLIN BRIDGE | 477213800 | 14.6 | 13.42 | One-way Transit | 21.67 | 1 | 130 | 879 | 115 | Panamax | 73 | 142 | 141 | Outbound | 181 | 15.66 | 41008 | Nearshore | 32.0086 | -80.7977 | 2021-02-22 16:45:51
BERLIN BRIDGE | 477213800 | 14.6 | 13.42 | One-way Transit | 21.67 | 1 | 130 | 879 | 115 | Panamax | 73 | 143 | 142 | Outbound | 181 | 15.66 | 41008 | Nearshore | 32.007 | -80.7962 | 2021-02-22 16:46:22
BERLIN BRIDGE | 477213800 | 14.6 | 13.42 | One-way Transit | 24.33 | 2 | 146 | 879 | 115 | Panamax | 73 | 144 | 142 | Outbound | 181 | 15.66 | 41008 | Nearshore | 32.0031 | -80.7927 | 2021-02-22 16:47:34
BERLIN BRIDGE | 477213800 | 14.5 | 13.42 | One-way Transit | 21.67 | 1 | 130 | 879 | 115 | Panamax | 73 | 142 | 141 | Outbound | 181 | 15.66 | 41008 | Nearshore | 31.9992 | -80.7893 | 2021-02-22 16:48:46
BERLIN BRIDGE | 477213800 | 14.4 | 13.42 | One-way Transit | 19.17 | 0 | 115 | 879 | 115 | Panamax | 73 | 120 | 120 | Outbound | 181 | 15.66 | 41008 | Offshore | 31.9916 | -80.778 | 2021-02-22 16:51:46
BERLIN BRIDGE | 477213800 | 14.7 | 13.42 | One-way Transit | 21.67 | 1 | 130 | 879 | 115 | Panamax | 73 | 120 | 119 | Outbound | 181 | 15.66 | 41008 | Offshore | 31.9897 | -80.7742 | 2021-02-22 16:52:46
BERLIN BRIDGE | 477213800 | 15 | 13.42 | One-way Transit | 19.17 | 0 | 115 | 879 | 115 | Panamax | 73 | 119 | 119 | Outbound | 181 | 15.66 | 41008 | Offshore | 31.9877 | -80.7701 | 2021-02-22 16:53:46
BERLIN BRIDGE | 477213800 | 15.3 | 13.42 | One-way Transit | 19.17 | 0 | 115 | 879 | 115 | Panamax | 73 | 119 | 119 | Outbound | 181 | 15.66 | 41008 | Offshore | 31.9853 | -80.7649 | 2021-02-22 16:54:57
BERLIN BRIDGE | 477213800 | 15.4 | 13.42 | One-way Transit | 19.17 | 0 | 115 | 879 | 115 | Panamax | 73 | 118 | 118 | Outbound | 181 | 15.66 | 41008 | Offshore | 31.9832 | -80.7605 | 2021-02-22 16:55:57
BERLIN BRIDGE | 477213800 | 15.5 | 13.42 | One-way Transit | 21.67 | 1 | 130 | 879 | 115 | Panamax | 73 | 118 | 117 | Outbound | 181 | 15.66 | 41008 | Offshore | 31.9819 | -80.7579 | 2021-02-22 16:56:33
BERLIN BRIDGE | 477213800 | 15.2 | 13.42 | One-way Transit | 24.33 | 2 | 146 | 879 | 115 | Panamax | 73 | 119 | 117 | Outbound | 181 | 15.66 | 41008 | Offshore | 31.9799 | -80.7534 | 2021-02-22 16:57:33
BERLIN BRIDGE | 477213800 | 14.8 | 13.42 | One-way Transit | 19.17 | 0 | 115 | 879 | 115 | Panamax | 73 | 116 | 116 | Outbound | 181 | 15.66 | 41008 | Offshore | 31.9778 | -80.7487 | 2021-02-22 16:58:39
BERLIN BRIDGE | 477213800 | 14.1 | 13.42 | One-way Transit | 21.67 | 1 | 130 | 879 | 115 | Panamax | 73 | 116 | 115 | Outbound | 181 | 15.66 | 41008 | Offshore | 31.9758 | -80.744 | 2021-02-22 16:59:46
BERLIN BRIDGE | 477213800 | 13.3 | 13.42 | One-way Transit | 19.17 | 0 | 115 | 879 | 115 | Panamax | 73 | 116 | 116 | Outbound | 181 | 15.66 | 41008 | Offshore | 31.9738 | -80.7393 | 2021-02-22 17:00:57
MAGDALA | 311000476 | 11.4 | 8.95 | One-way Transit | 28 | 1 | 168 | 968 | 151 | Post-Panamax | 84 | 140 | 139 | Outbound | 68 | 11.18 | 41008 | Nearshore | 32.028 | -80.8154 | 2021-02-21 05:15:28
MAGDALA | 311000476 | 11.4 | 8.95 | One-way Transit | 28 | 1 | 168 | 968 | 151 | Post-Panamax | 84 | 141 | 140 | Outbound | 68 | 11.18 | 41008 | Nearshore | 32.0251 | -80.8126 | 2021-02-21 05:16:38
MAGDALA | 311000476 | 11.6 | 8.95 | One-way Transit | 28 | 1 | 168 | 968 | 151 | Post-Panamax | 84 | 141 | 140 | Outbound | 68 | 11.18 | 41008 | Nearshore | 32.0226 | -80.8103 | 2021-02-21 05:17:38
MAGDALA | 311000476 | 11.5 | 8.95 | One-way Transit | 25.17 | 0 | 151 | 968 | 151 | Post-Panamax | 84 | 140 | 140 | Outbound | 68 | 11.18 | 41008 | Nearshore | 32.0201 | -80.8079 | 2021-02-21 05:18:38
MAGDALA | 311000476 | 11.6 | 8.95 | One-way Transit | 28 | 1 | 168 | 968 | 151 | Post-Panamax | 84 | 145 | 144 | Outbound | 68 | 11.18 | 41008 | Nearshore | 32.0172 | -80.8052 | 2021-02-21 05:19:48
MAGDALA | 311000476 | 11.6 | 11.18 | One-way Transit | 28 | 1 | 168 | 968 | 151 | Post-Panamax | 84 | 142 | 141 | Outbound | 59 | 13.42 | 41008 | Nearshore | 32.014 | -80.8025 | 2021-02-21 05:20:58
MAGDALA | 311000476 | 11.6 | 11.18 | One-way Transit | 28 | 1 | 168 | 968 | 151 | Post-Panamax | 84 | 142 | 141 | Outbound | 59 | 13.42 | 41008 | Nearshore | 32.0123 | -80.8009 | 2021-02-21 05:21:38
MAGDALA | 311000476 | 11.8 | 11.18 | One-way Transit | 25.17 | 0 | 151 | 968 | 151 | Post-Panamax | 84 | 142 | 142 | Outbound | 59 | 13.42 | 41008 | Nearshore | 32.0093 | -80.7981 | 2021-02-21 05:22:48
MAGDALA | 311000476 | 11.8 | 11.18 | One-way Transit | 28 | 1 | 168 | 968 | 151 | Post-Panamax | 84 | 143 | 142 | Outbound | 59 | 13.42 | 41008 | Nearshore | 32.0063 | -80.7954 | 2021-02-21 05:23:58
MAGDALA | 311000476 | 11.9 | 11.18 | One-way Transit | 28 | 1 | 168 | 968 | 151 | Post-Panamax | 84 | 142 | 141 | Outbound | 59 | 13.42 | 41008 | Nearshore | 32.0045 | -80.7938 | 2021-02-21 05:24:38
MAGDALA | 311000476 | 11.8 | 11.18 | One-way Transit | 28 | 1 | 168 | 968 | 151 | Post-Panamax | 84 | 143 | 142 | Outbound | 59 | 13.42 | 41008 | Nearshore | 32.0014 | -80.791 | 2021-02-21 05:25:48
MAGDALA | 311000476 | 12 | 11.18 | One-way Transit | 36.33 | 4 | 218 | 968 | 151 | Post-Panamax | 84 | 143 | 139 | Outbound | 59 | 13.42 | 41008 | Nearshore | 31.9988 | -80.7887 | 2021-02-21 05:26:47
MAGDALA | 311000476 | 12 | 11.18 | One-way Transit | 25.17 | 0 | 151 | 968 | 151 | Post-Panamax | 84 | 119 | 119 | Outbound | 59 | 13.42 | 41008 | Offshore | 31.9906 | -80.7757 | 2021-02-21 05:30:57
MAGDALA | 311000476 | 12 | 11.18 | One-way Transit | 28 | 1 | 168 | 968 | 151 | Post-Panamax | 84 | 117 | 118 | Outbound | 59 | 13.42 | 41008 | Offshore | 31.989 | -80.7721 | 2021-02-21 05:31:58
MAGDALA | 311000476 | 12.1 | 11.18 | One-way Transit | 28 | 1 | 168 | 968 | 151 | Post-Panamax | 84 | 119 | 118 | Outbound | 59 | 13.42 | 41008 | Offshore | 31.9879 | -80.7698 | 2021-02-21 05:32:39
MAGDALA | 311000476 | 12.1 | 11.18 | One-way Transit | 25.17 | 0 | 151 | 968 | 151 | Post-Panamax | 84 | 118 | 118 | Outbound | 59 | 13.42 | 41008 | Offshore | 31.9863 | -80.7663 | 2021-02-21 05:33:39
MAGDALA | 311000476 | 12 | 11.18 | One-way Transit | 25.17 | 0 | 151 | 968 | 151 | Post-Panamax | 84 | 118 | 118 | Outbound | 59 | 13.42 | 41008 | Offshore | 31.985 | -80.7634 | 2021-02-21 05:34:28
MAGDALA | 311000476 | 12.2 | 11.18 | One-way Transit | 25.17 | 0 | 151 | 968 | 151 | Post-Panamax | 84 | 118 | 118 | Outbound | 59 | 13.42 | 41008 | Offshore | 31.9831 | -80.7593 | 2021-02-21 05:35:38
MAGDALA | 311000476 | 12.3 | 11.18 | One-way Transit | 25.17 | 0 | 151 | 968 | 151 | Post-Panamax | 84 | 118 | 118 | Outbound | 59 | 13.42 | 41008 | Offshore | 31.9812 | -80.7552 | 2021-02-21 05:36:47
MAGDALA | 311000476 | 12.1 | 11.18 | One-way Transit | 28 | 1 | 168 | 968 | 151 | Post-Panamax | 84 | 119 | 118 | Outbound | 59 | 13.42 | 41008 | Offshore | 31.9793 | -80.7511 | 2021-02-21 05:37:57
MAGDALA | 311000476 | 11.8 | 11.18 | One-way Transit | 25.17 | 0 | 151 | 968 | 151 | Post-Panamax | 84 | 118 | 118 | Outbound | 59 | 13.42 | 41008 | Offshore | 31.9777 | -80.7477 | 2021-02-21 05:38:57
MAGDALA | 311000476 | 11.9 | 11.18 | One-way Transit | 30.83 | 2 | 185 | 968 | 151 | Post-Panamax | 84 | 120 | 118 | Outbound | 59 | 13.42 | 41008 | Offshore | 31.9766 | -80.7454 | 2021-02-21 05:39:38
MAGDALA | 311000476 | 11.5 | 11.18 | One-way Transit | 25.17 | 0 | 151 | 968 | 151 | Post-Panamax | 84 | 116 | 116 | Outbound | 59 | 13.42 | 41008 | Offshore | 31.9748 | -80.7414 | 2021-02-21 05:40:48
MAGDALA | 311000476 | 11.2 | 11.18 | One-way Transit | 28 | 1 | 168 | 968 | 151 | Post-Panamax | 84 | 117 | 116 | Outbound | 59 | 13.42 | 41008 | Offshore | 31.9741 | -80.7397 | 2021-02-21 05:41:18
EVER LASTING | 235093618 | 14 | 11.18 | One-way Transit | 28.33 | 1 | 170 | 1099 | 151 | Post-Panamax | 74 | 139 | 140 | Outbound | 59 | 13.42 | 41008 | Nearshore | 32.0273 | -80.815 | 2021-02-21 05:53:57
EVER LASTING | 235093618 | 14.1 | 11.18 | One-way Transit | 25.17 | 0 | 151 | 1099 | 151 | Post-Panamax | 74 | 140 | 140 | Outbound | 59 | 13.42 | 41008 | Nearshore | 32.0255 | -80.8133 | 2021-02-21 05:54:32
EVER LASTING | 235093618 | 14.2 | 11.18 | One-way Transit | 28.33 | 1 | 170 | 1099 | 151 | Post-Panamax | 74 | 139 | 140 | Outbound | 59 | 13.42 | 41008 | Nearshore | 32.0222 | -80.81 | 2021-02-21 05:55:39
EVER LASTING | 235093618 | 14.3 | 11.18 | One-way Transit | 25.17 | 0 | 151 | 1099 | 151 | Post-Panamax | 74 | 142 | 142 | Outbound | 59 | 13.42 | 41008 | Nearshore | 32.0188 | -80.8068 | 2021-02-21 05:56:44
EVER LASTING | 235093618 | 14.4 | 11.18 | One-way Transit | 25.17 | 0 | 151 | 1099 | 151 | Post-Panamax | 74 | 142 | 142 | Outbound | 59 | 13.42 | 41008 | Nearshore | 32.0157 | -80.804 | 2021-02-21 05:57:44
EVER LASTING | 235093618 | 14.4 | 11.18 | One-way Transit | 25.17 | 0 | 151 | 1099 | 151 | Post-Panamax | 74 | 142 | 142 | Outbound | 59 | 13.42 | 41008 | Nearshore | 32.0125 | -80.8011 | 2021-02-21 05:58:44
EVER LASTING | 235093618 | 14.4 | 11.18 | One-way Transit | 25.17 | 0 | 151 | 1099 | 151 | Post-Panamax | 74 | 142 | 142 | Outbound | 59 | 13.42 | 41008 | Nearshore | 32.0093 | -80.7981 | 2021-02-21 05:59:44
EVER LASTING | 235093618 | 14.4 | 11.18 | One-way Transit | 25.17 | 0 | 151 | 1099 | 151 | Post-Panamax | 74 | 143 | 143 | Outbound | 59 | 13.42 | 41008 | Nearshore | 32.0058 | -80.7949 | 2021-02-21 06:00:51
EVER LASTING | 235093618 | 14.2 | 11.18 | One-way Transit | 28.33 | 1 | 170 | 1099 | 151 | Post-Panamax | 74 | 142 | 143 | Outbound | 59 | 13.42 | 41008 | Nearshore | 32.0024 | -80.7918 | 2021-02-21 06:01:57
EVER LASTING | 235093618 | 14.1 | 11.18 | One-way Transit | 28.33 | 1 | 170 | 1099 | 151 | Post-Panamax | 74 | 143 | 142 | Outbound | 59 | 13.42 | 41008 | Nearshore | 32.0005 | -80.7901 | 2021-02-21 06:02:32
EVER LASTING | 235093618 | 14.7 | 11.18 | One-way Transit | 31.5 | 2 | 189 | 1099 | 151 | Post-Panamax | 74 | 120 | 122 | Outbound | 59 | 13.42 | 41008 | Offshore | 31.9901 | -80.774 | 2021-02-21 06:06:57
EVER LASTING | 235093618 | 14.8 | 11.18 | One-way Transit | 28.33 | 1 | 170 | 1099 | 151 | Post-Panamax | 74 | 121 | 122 | Outbound | 59 | 13.42 | 41008 | Offshore | 31.989 | -80.7718 | 2021-02-21 06:07:27
EVER LASTING | 235093618 | 14.9 | 11.18 | One-way Transit | 28.33 | 1 | 170 | 1099 | 151 | Post-Panamax | 74 | 120 | 121 | Outbound | 59 | 13.42 | 41008 | Offshore | 31.9861 | -80.7661 | 2021-02-21 06:08:50
EVER LASTING | 235093618 | 14.9 | 11.18 | One-way Transit | 28.33 | 1 | 170 | 1099 | 151 | Post-Panamax | 74 | 120 | 121 | Outbound | 59 | 13.42 | 41008 | Offshore | 31.9838 | -80.7614 | 2021-02-21 06:09:56
EVER LASTING | 235093618 | 14.8 | 11.18 | One-way Transit | 25.17 | 0 | 151 | 1099 | 151 | Post-Panamax | 74 | 119 | 119 | Outbound | 59 | 13.42 | 41008 | Offshore | 31.9827 | -80.7592 | 2021-02-21 06:10:27
EVER LASTING | 235093618 | 14.7 | 11.18 | One-way Transit | 28.33 | 1 | 170 | 1099 | 151 | Post-Panamax | 74 | 118 | 119 | Outbound | 59 | 13.42 | 41008 | Offshore | 31.9816 | -80.7567 | 2021-02-21 06:11:02
EVER LASTING | 235093618 | 13.8 | 11.18 | One-way Transit | 28.33 | 1 | 170 | 1099 | 151 | Post-Panamax | 74 | 118 | 119 | Outbound | 59 | 13.42 | 41008 | Offshore | 31.9782 | -80.7494 | 2021-02-21 06:12:50
EVER LASTING | 235093618 | 13.1 | 11.18 | One-way Transit | 28.33 | 1 | 170 | 1099 | 151 | Post-Panamax | 74 | 118 | 119 | Outbound | 59 | 13.42 | 41008 | Offshore | 31.9763 | -80.7451 | 2021-02-21 06:13:56
EVER LASTING | 235093618 | 12.3 | 11.18 | One-way Transit | 28.33 | 1 | 170 | 1099 | 151 | Post-Panamax | 74 | 116 | 117 | Outbound | 59 | 13.42 | 41008 | Offshore | 31.9746 | -80.7414 | 2021-02-21 06:14:57
EVER LASTING | 235093618 | 12 | 11.18 | One-way Transit | 28.33 | 1 | 170 | 1099 | 151 | Post-Panamax | 74 | 117 | 118 | Outbound | 59 | 13.42 | 41008 | Offshore | 31.9737 | -80.7394 | 2021-02-21 06:15:32
MSC TIANSHAN | 636020501 | 14.5 | 10.96 | Two-way Transit | 65 | 3 | 195 | 1092 | 138 | Post-Panamax | 71 | 141 | 138 | Outbound | 64 | 13.42 | 41008 | Nearshore | 32.026 | -80.8137 | 2021-02-21 07:16:48
MSC TIANSHAN | 636020501 | 14.6 | 10.96 | Two-way Transit | 58.67 | 2 | 176 | 1092 | 138 | Post-Panamax | 71 | 141 | 139 | Outbound | 64 | 13.42 | 41008 | Nearshore | 32.0229 | -80.8106 | 2021-02-21 07:17:48
MSC TIANSHAN | 636020501 | 14.6 | 10.96 | Two-way Transit | 52.33 | 1 | 157 | 1092 | 138 | Post-Panamax | 71 | 140 | 139 | Outbound | 64 | 13.42 | 41008 | Nearshore | 32.0198 | -80.8076 | 2021-02-21 07:18:48
MSC TIANSHAN | 636020501 | 14.8 | 10.96 | Two-way Transit | 58.67 | 2 | 176 | 1092 | 138 | Post-Panamax | 71 | 143 | 141 | Outbound | 64 | 13.42 | 41008 | Nearshore | 32.0165 | -80.8047 | 2021-02-21 07:19:48
MSC TIANSHAN | 636020501 | 14.8 | 11.86 | Two-way Transit | 58.67 | 2 | 176 | 1092 | 138 | Post-Panamax | 71 | 143 | 141 | Outbound | 66 | 15.66 | 41008 | Nearshore | 32.0129 | -80.8015 | 2021-02-21 07:20:54
MSC TIANSHAN | 636020501 | 14.7 | 11.86 | Two-way Transit | 58.67 | 2 | 176 | 1092 | 138 | Post-Panamax | 71 | 142 | 140 | Outbound | 66 | 15.66 | 41008 | Nearshore | 32.0096 | -80.7986 | 2021-02-21 07:21:54
MSC TIANSHAN | 636020501 | 14.7 | 11.86 | Two-way Transit | 58.67 | 2 | 176 | 1092 | 138 | Post-Panamax | 71 | 142 | 140 | Outbound | 66 | 15.66 | 41008 | Nearshore | 32.008 | -80.7971 | 2021-02-21 07:22:24
MSC TIANSHAN | 636020501 | 14.7 | 11.86 | Two-way Transit | 58.67 | 2 | 176 | 1092 | 138 | Post-Panamax | 71 | 142 | 140 | Outbound | 66 | 15.66 | 41008 | Nearshore | 32.0041 | -80.7936 | 2021-02-21 07:23:36
MSC TIANSHAN | 636020501 | 14.5 | 11.86 | Two-way Transit | 71.33 | 4 | 214 | 1092 | 138 | Post-Panamax | 71 | 142 | 138 | Outbound | 66 | 15.66 | 41008 | Nearshore | 32.0005 | -80.7904 | 2021-02-21 07:24:42
MSC TIANSHAN | 636020501 | 15.2 | 11.86 | Two-way Transit | 58.67 | 2 | 176 | 1092 | 138 | Post-Panamax | 71 | 122 | 120 | Outbound | 66 | 15.66 | 41008 | Offshore | 31.9898 | -80.7742 | 2021-02-21 07:29:01
MSC TIANSHAN | 636020501 | 15.3 | 11.86 | Two-way Transit | 65 | 3 | 195 | 1092 | 138 | Post-Panamax | 71 | 122 | 119 | Outbound | 66 | 15.66 | 41008 | Offshore | 31.9885 | -80.7717 | 2021-02-21 07:29:36
MSC TIANSHAN | 636020501 | 15.3 | 11.86 | Two-way Transit | 65 | 3 | 195 | 1092 | 138 | Post-Panamax | 71 | 119 | 116 | Outbound | 66 | 15.66 | 41008 | Offshore | 31.986 | -80.7669 | 2021-02-21 07:30:43
PALENA | 636092681 | 15.7 | 11.86 | Two-way Transit | 49.33 | 1 | 148 | 997 | 131 | Post-Panamax | 79 | 299 | 300 | Inbound | 66 | 15.66 | 41008 | Offshore | 31.974 | -80.738 | 2021-02-21 07:30:46
MSC TIANSHAN | 636020501 | 15.4 | 11.86 | Two-way Transit | 58.67 | 2 | 176 | 1092 | 138 | Post-Panamax | 71 | 119 | 117 | Outbound | 66 | 15.66 | 41008 | Offshore | 31.984 | -80.7625 | 2021-02-21 07:31:43
PALENA | 636092681 | 15.7 | 11.86 | Two-way Transit | 43.67 | 0 | 131 | 997 | 131 | Post-Panamax | 79 | 299 | 299 | Inbound | 66 | 15.66 | 41008 | Offshore | 31.9763 | -80.7429 | 2021-02-21 07:31:53
MSC TIANSHAN | 636020501 | 15.1 | 11.86 | Two-way Transit | 71.33 | 4 | 214 | 1092 | 138 | Post-Panamax | 71 | 119 | 115 | Outbound | 66 | 15.66 | 41008 | Offshore | 31.9816 | -80.7578 | 2021-02-21 07:32:48
PALENA | 636092681 | 15.8 | 11.86 | Two-way Transit | 49.33 | 1 | 148 | 997 | 131 | Post-Panamax | 79 | 299 | 298 | Inbound | 66 | 15.66 | 41008 | Offshore | 31.9784 | -80.7474 | 2021-02-21 07:32:53
MSC TIANSHAN | 636020501 | 15.2 | 11.86 | Two-way Transit | 77.67 | 5 | 233 | 1092 | 138 | Post-Panamax | 71 | 120 | 115 | Outbound | 66 | 15.66 | 41008 | Offshore | 31.9797 | -80.7535 | 2021-02-21 07:33:48
PALENA | 636092681 | 15.8 | 11.86 | Two-way Transit | 49.33 | 1 | 148 | 997 | 131 | Post-Panamax | 79 | 297 | 296 | Inbound | 66 | 15.66 | 41008 | Offshore | 31.9807 | -80.7524 | 2021-02-21 07:33:59
PALENA | 636092681 | 15.5 | 11.86 | One-way Transit | 24.67 | 1 | 148 | 997 | 131 | Post-Panamax | 79 | 296 | 297 | Inbound | 66 | 15.66 | 41008 | Offshore | 31.9825 | -80.757 | 2021-02-21 07:34:59
MSC TIANSHAN | 636020501 | 14.8 | 11.86 | One-way Transit | 29.33 | 2 | 176 | 1092 | 138 | Post-Panamax | 71 | 117 | 115 | Outbound | 66 | 15.66 | 41008 | Offshore | 31.9774 | -80.7483 | 2021-02-21 07:35:01
MSC TIANSHAN | 636020501 | 14.7 | 11.86 | One-way Transit | 29.33 | 2 | 176 | 1092 | 138 | Post-Panamax | 71 | 117 | 115 | Outbound | 66 | 15.66 | 41008 | Offshore | 31.9763 | -80.7457 | 2021-02-21 07:35:36
PALENA | 636092681 | 15.5 | 11.86 | One-way Transit | 24.67 | 1 | 148 | 997 | 131 | Post-Panamax | 79 | 296 | 297 | Inbound | 66 | 15.66 | 41008 | Offshore | 31.9845 | -80.7615 | 2021-02-21 07:35:59
PALENA | 636092681 | 15.5 | 11.86 | One-way Transit | 24.67 | 1 | 148 | 997 | 131 | Post-Panamax | 79 | 296 | 297 | Inbound | 66 | 15.66 | 41008 | Offshore | 31.9854 | -80.7638 | 2021-02-21 07:36:29
MSC TIANSHAN | 636020501 | 14.5 | 11.86 | One-way Transit | 26.17 | 1 | 157 | 1092 | 138 | Post-Panamax | 71 | 117 | 116 | Outbound | 66 | 15.66 | 41008 | Offshore | 31.9743 | -80.741 | 2021-02-21 07:36:42
PALENA | 636092681 | 15.6 | 11.86 | One-way Transit | 30.5 | 3 | 183 | 997 | 131 | Post-Panamax | 79 | 296 | 299 | Inbound | 66 | 15.66 | 41008 | Offshore | 31.9875 | -80.7689 | 2021-02-21 07:37:35
MSC TIANSHAN | 636020501 | 13.8 | 11.86 | One-way Transit | 29.33 | 2 | 176 | 1092 | 138 | Post-Panamax | 71 | 120 | 118 | Outbound | 66 | 15.66 | 41008 | Offshore | 31.9722 | -80.7365 | 2021-02-21 07:37:48
PALENA | 636092681 | 15.5 | 11.86 | One-way Transit | 24.67 | 1 | 148 | 997 | 131 | Post-Panamax | 79 | 298 | 299 | Inbound | 66 | 15.66 | 41008 | Offshore | 31.9896 | -80.7734 | 2021-02-21 07:38:35
PERFORMANCE | 256075000 | 11.7 | 11.86 | Two-way Transit | 43.67 | 0 | 131 | 961 | 131 | Panamax | 70 | 297 | 297 | Inbound | 66 | 15.66 | 41008 | Offshore | 31.9735 | -80.7378 | 2021-02-21 07:42:40
PALENA | 636092681 | 15.2 | 11.86 | One-way Transit | 27.67 | 2 | 166 | 997 | 131 | Post-Panamax | 79 | 322 | 324 | Inbound | 66 | 15.66 | 41008 | Nearshore | 32.0009 | -80.7904 | 2021-02-21 07:42:53
PERFORMANCE | 256075000 | 12.1 | 11.86 | Two-way Transit | 49.33 | 1 | 148 | 961 | 131 | Panamax | 70 | 299 | 298 | Inbound | 66 | 15.66 | 41008 | Offshore | 31.9753 | -80.7419 | 2021-02-21 07:43:50
PALENA | 636092681 | 15.2 | 11.86 | One-way Transit | 21.83 | 0 | 131 | 997 | 131 | Post-Panamax | 79 | 323 | 323 | Inbound | 66 | 15.66 | 41008 | Nearshore | 32.0046 | -80.7936 | 2021-02-21 07:43:59
PALENA | 636092681 | 15.2 | 11.86 | One-way Transit | 24.67 | 1 | 148 | 997 | 131 | Post-Panamax | 79 | 322 | 323 | Inbound | 66 | 15.66 | 41008 | Nearshore | 32.0079 | -80.7968 | 2021-02-21 07:44:59
PERFORMANCE | 256075000 | 12.4 | 11.86 | Two-way Transit | 43.67 | 0 | 131 | 961 | 131 | Panamax | 70 | 298 | 298 | Inbound | 66 | 15.66 | 41008 | Offshore | 31.9772 | -80.7459 | 2021-02-21 07:44:59
PERFORMANCE | 256075000 | 12.5 | 11.86 | Two-way Transit | 43.67 | 0 | 131 | 961 | 131 | Panamax | 70 | 298 | 298 | Inbound | 66 | 15.66 | 41008 | Offshore | 31.9783 | -80.7484 | 2021-02-21 07:45:40
PALENA | 636092681 | 15.2 | 11.86 | One-way Transit | 24.67 | 1 | 148 | 997 | 131 | Post-Panamax | 79 | 322 | 323 | Inbound | 66 | 15.66 | 41008 | Nearshore | 32.0112 | -80.7999 | 2021-02-21 07:45:59
PALENA | 636092681 | 15.3 | 11.86 | One-way Transit | 27.67 | 2 | 166 | 997 | 131 | Post-Panamax | 79 | 322 | 324 | Inbound | 66 | 15.66 | 41008 | Nearshore | 32.0132 | -80.8016 | 2021-02-21 07:46:34
PERFORMANCE | 256075000 | 12.6 | 11.86 | Two-way Transit | 43.67 | 0 | 131 | 961 | 131 | Panamax | 70 | 298 | 298 | Inbound | 66 | 15.66 | 41008 | Offshore | 31.98 | -80.752 | 2021-02-21 07:46:40
PALENA | 636092681 | 15.5 | 11.86 | One-way Transit | 27.67 | 2 | 166 | 997 | 131 | Post-Panamax | 79 | 323 | 325 | Inbound | 66 | 15.66 | 41008 | Nearshore | 32.017 | -80.805 | 2021-02-21 07:47:41
PERFORMANCE | 256075000 | 12.7 | 11.86 | Two-way Transit | 43.67 | 0 | 131 | 961 | 131 | Panamax | 70 | 298 | 298 | Inbound | 66 | 15.66 | 41008 | Offshore | 31.9823 | -80.7568 | 2021-02-21 07:47:59
PERFORMANCE | 256075000 | 12.7 | 11.86 | Two-way Transit | 49.33 | 1 | 148 | 961 | 131 | Panamax | 70 | 298 | 297 | Inbound | 66 | 15.66 | 41008 | Offshore | 31.9834 | -80.7593 | 2021-02-21 07:48:40
PALENA | 636092681 | 15.6 | 11.86 | One-way Transit | 24.67 | 1 | 148 | 997 | 131 | Post-Panamax | 79 | 323 | 324 | Inbound | 66 | 15.66 | 41008 | Nearshore | 32.0204 | -80.808 | 2021-02-21 07:48:41
PERFORMANCE | 256075000 | 12.6 | 11.86 | Two-way Transit | 49.33 | 1 | 148 | 961 | 131 | Panamax | 70 | 297 | 296 | Inbound | 66 | 15.66 | 41008 | Offshore | 31.9851 | -80.7631 | 2021-02-21 07:49:40
PALENA | 636092681 | 15.8 | 11.86 | One-way Transit | 24.67 | 1 | 148 | 997 | 131 | Post-Panamax | 79 | 323 | 324 | Inbound | 66 | 15.66 | 41008 | Nearshore | 32.0239 | -80.8111 | 2021-02-21 07:49:41
PERFORMANCE | 256075000 | 12.7 | 11.86 | Two-way Transit | 43.67 | 0 | 131 | 961 | 131 | Panamax | 70 | 297 | 297 | Inbound | 66 | 15.66 | 41008 | Offshore | 31.9867 | -80.7668 | 2021-02-21 07:50:41
PALENA | 636092681 | 15.9 | 11.86 | One-way Transit | 30.5 | 3 | 183 | 997 | 131 | Post-Panamax | 79 | 324 | 321 | Inbound | 66 | 15.66 | 41008 | Nearshore | 32.0275 | -80.8142 | 2021-02-21 07:50:41
PERFORMANCE | 256075000 | 12.8 | 11.86 | Two-way Transit | 49.33 | 1 | 148 | 961 | 131 | Panamax | 70 | 298 | 297 | Inbound | 66 | 15.66 | 41008 | Offshore | 31.9883 | -80.7706 | 2021-02-21 07:51:41
PERFORMANCE | 256075000 | 12.9 | 11.86 | Two-way Transit | 49.33 | 1 | 148 | 961 | 131 | Panamax | 70 | 297 | 296 | Inbound | 66 | 15.66 | 41008 | Offshore | 31.9903 | -80.7749 | 2021-02-21 07:52:49
PERFORMANCE | 256075000 | 11.1 | 11.86 | Two-way Transit | 43.67 | 0 | 131 | 961 | 131 | Panamax | 70 | 324 | 324 | Inbound | 66 | 15.66 | 41008 | Nearshore | 32.0003 | -80.7896 | 2021-02-21 07:57:41
PERFORMANCE | 256075000 | 11.1 | 11.86 | Two-way Transit | 43.67 | 0 | 131 | 961 | 131 | Panamax | 70 | 323 | 323 | Inbound | 66 | 15.66 | 41008 | Nearshore | 32.0031 | -80.792 | 2021-02-21 07:58:49
PERFORMANCE | 256075000 | 11 | 11.86 | Two-way Transit | 43.67 | 0 | 131 | 961 | 131 | Panamax | 70 | 324 | 324 | Inbound | 66 | 15.66 | 41008 | Nearshore | 32.006 | -80.7945 | 2021-02-21 07:59:59
PERFORMANCE | 256075000 | 11 | 11.86 | Two-way Transit | 49.33 | 1 | 148 | 961 | 131 | Panamax | 70 | 324 | 323 | Inbound | 66 | 15.66 | 41008 | Nearshore | 32.0073 | -80.7956 | 2021-02-21 08:00:30
MOL COURAGE | 431296000 | 12.9 | 11.86 | Two-way Transit | 50.33 | 0 | 151 | 1036 | 151 | Post-Panamax | 71 | 142 | 142 | Outbound | 66 | 15.66 | 41008 | Nearshore | 32.0264 | -80.8136 | 2021-02-21 08:00:43
MOL COURAGE | 431296000 | 13 | 11.86 | Two-way Transit | 56.33 | 1 | 169 | 1036 | 151 | Post-Panamax | 71 | 142 | 143 | Outbound | 66 | 15.66 | 41008 | Nearshore | 32.0235 | -80.8111 | 2021-02-21 08:01:43
PERFORMANCE | 256075000 | 11 | 11.86 | Two-way Transit | 54.67 | 2 | 164 | 961 | 131 | Panamax | 70 | 324 | 322 | Inbound | 66 | 15.66 | 41008 | Nearshore | 32.0106 | -80.7985 | 2021-02-21 08:01:49
PERFORMANCE | 256075000 | 11.2 | 11.86 | Two-way Transit | 49.33 | 1 | 148 | 961 | 131 | Panamax | 70 | 323 | 322 | Inbound | 66 | 15.66 | 41008 | Nearshore | 32.0131 | -80.8006 | 2021-02-21 08:02:49
MOL COURAGE | 431296000 | 13.1 | 11.86 | Two-way Transit | 62.33 | 2 | 187 | 1036 | 151 | Post-Panamax | 71 | 145 | 143 | Outbound | 66 | 15.66 | 41008 | Nearshore | 32.02 | -80.8082 | 2021-02-21 08:02:53
MOL COURAGE | 431296000 | 13.3 | 11.86 | Two-way Transit | 62.33 | 2 | 187 | 1036 | 151 | Post-Panamax | 71 | 145 | 143 | Outbound | 66 | 15.66 | 41008 | Nearshore | 32.0171 | -80.8056 | 2021-02-21 08:03:53
PERFORMANCE | 256075000 | 12 | 11.86 | Two-way Transit | 66 | 4 | 198 | 961 | 131 | Panamax | 70 | 326 | 322 | Inbound | 66 | 15.66 | 41008 | Nearshore | 32.0162 | -80.8033 | 2021-02-21 08:03:59
PERFORMANCE | 256075000 | 11.9 | 11.86 | One-way Transit | 27.33 | 2 | 164 | 961 | 131 | Panamax | 70 | 321 | 319 | Inbound | 66 | 15.66 | 41008 | Nearshore | 32.0175 | -80.8045 | 2021-02-21 08:04:30
MOL COURAGE | 431296000 | 13.3 | 11.86 | One-way Transit | 31.17 | 2 | 187 | 1036 | 151 | Post-Panamax | 71 | 142 | 140 | Outbound | 66 | 15.66 | 41008 | Nearshore | 32.0141 | -80.803 | 2021-02-21 08:04:53
PERFORMANCE | 256075000 | 12.1 | 11.86 | One-way Transit | 21.83 | 0 | 131 | 961 | 131 | Panamax | 70 | 318 | 318 | Inbound | 66 | 15.66 | 41008 | Nearshore | 32.0205 | -80.8075 | 2021-02-21 08:05:41
MOL COURAGE | 431296000 | 13.3 | 11.86 | One-way Transit | 28.17 | 1 | 169 | 1036 | 151 | Post-Panamax | 71 | 140 | 139 | Outbound | 66 | 15.66 | 41008 | Nearshore | 32.0117 | -80.8007 | 2021-02-21 08:05:43
MOL COURAGE | 431296000 | 13.2 | 11.86 | One-way Transit | 28.17 | 1 | 169 | 1036 | 151 | Post-Panamax | 71 | 141 | 140 | Outbound | 66 | 15.66 | 41008 | Nearshore | 32.0089 | -80.7979 | 2021-02-21 08:06:43
PERFORMANCE | 256075000 | 12.4 | 11.86 | One-way Transit | 27.33 | 2 | 164 | 961 | 131 | Panamax | 70 | 321 | 319 | Inbound | 66 | 15.66 | 41008 | Nearshore | 32.0239 | -80.811 | 2021-02-21 08:06:59
MOL COURAGE | 431296000 | 13 | 11.86 | One-way Transit | 28.17 | 1 | 169 | 1036 | 151 | Post-Panamax | 71 | 141 | 142 | Outbound | 66 | 15.66 | 41008 | Nearshore | 32.0061 | -80.7951 | 2021-02-21 08:07:43
PERFORMANCE | 256075000 | 12.6 | 11.86 | One-way Transit | 21.83 | 0 | 131 | 961 | 131 | Panamax | 70 | 320 | 320 | Inbound | 66 | 15.66 | 41008 | Nearshore | 32.0266 | -80.8138 | 2021-02-21 08:08:00
MOL COURAGE | 431296000 | 12.6 | 11.86 | One-way Transit | 25.17 | 0 | 151 | 1036 | 151 | Post-Panamax | 71 | 142 | 142 | Outbound | 66 | 15.66 | 41008 | Nearshore | 32.0028 | -80.7922 | 2021-02-21 08:08:53
MOL COURAGE | 431296000 | 12.5 | 11.86 | One-way Transit | 25.17 | 0 | 151 | 1036 | 151 | Post-Panamax | 71 | 142 | 142 | Outbound | 66 | 15.66 | 41008 | Nearshore | 32.0014 | -80.7909 | 2021-02-21 08:09:24
MOL COURAGE | 431296000 | 10.6 | 11.86 | One-way Transit | 28.17 | 1 | 169 | 1036 | 151 | Post-Panamax | 71 | 117 | 118 | Outbound | 66 | 15.66 | 41008 | Offshore | 31.9907 | -80.7758 | 2021-02-21 08:14:43
MOL COURAGE | 431296000 | 10.5 | 11.86 | One-way Transit | 25.17 | 0 | 151 | 1036 | 151 | Post-Panamax | 71 | 118 | 118 | Outbound | 66 | 15.66 | 41008 | Offshore | 31.9891 | -80.7722 | 2021-02-21 08:15:53
MOL COURAGE | 431296000 | 10.4 | 11.86 | One-way Transit | 25.17 | 0 | 151 | 1036 | 151 | Post-Panamax | 71 | 118 | 118 | Outbound | 66 | 15.66 | 41008 | Offshore | 31.9884 | -80.7707 | 2021-02-21 08:16:24
MOL COURAGE | 431296000 | 10.3 | 11.86 | One-way Transit | 25.17 | 0 | 151 | 1036 | 151 | Post-Panamax | 71 | 118 | 118 | Outbound | 66 | 15.66 | 41008 | Offshore | 31.9868 | -80.7672 | 2021-02-21 08:17:34
MOL COURAGE | 431296000 | 10.3 | 11.86 | One-way Transit | 25.17 | 0 | 151 | 1036 | 151 | Post-Panamax | 71 | 118 | 118 | Outbound | 66 | 15.66 | 41008 | Offshore | 31.9854 | -80.7642 | 2021-02-21 08:18:34
MOL COURAGE | 431296000 | 10.2 | 11.86 | One-way Transit | 25.17 | 0 | 151 | 1036 | 151 | Post-Panamax | 71 | 118 | 118 | Outbound | 66 | 15.66 | 41008 | Offshore | 31.9839 | -80.7608 | 2021-02-21 08:19:43
MOL COURAGE | 431296000 | 10.2 | 13.65 | One-way Transit | 25.17 | 0 | 151 | 1036 | 151 | Post-Panamax | 71 | 118 | 118 | Outbound | 68 | 17.9 | 41008 | Offshore | 31.9823 | -80.7574 | 2021-02-21 08:20:53
MOL COURAGE | 431296000 | 10.2 | 13.65 | One-way Transit | 28.17 | 1 | 169 | 1036 | 151 | Post-Panamax | 71 | 118 | 117 | Outbound | 68 | 17.9 | 41008 | Offshore | 31.9814 | -80.7554 | 2021-02-21 08:21:34
MOL COURAGE | 431296000 | 10 | 13.65 | One-way Transit | 25.17 | 0 | 151 | 1036 | 151 | Post-Panamax | 71 | 118 | 118 | Outbound | 68 | 17.9 | 41008 | Offshore | 31.9801 | -80.7525 | 2021-02-21 08:22:34
MOL COURAGE | 431296000 | 9.9 | 13.65 | One-way Transit | 25.17 | 0 | 151 | 1036 | 151 | Post-Panamax | 71 | 118 | 118 | Outbound | 68 | 17.9 | 41008 | Offshore | 31.9786 | -80.7492 | 2021-02-21 08:23:43
MOL COURAGE | 431296000 | 9.8 | 13.65 | One-way Transit | 25.17 | 0 | 151 | 1036 | 151 | Post-Panamax | 71 | 119 | 119 | Outbound | 68 | 17.9 | 41008 | Offshore | 31.9771 | -80.7458 | 2021-02-21 08:24:53
MOL COURAGE | 431296000 | 9.8 | 13.65 | One-way Transit | 28.17 | 1 | 169 | 1036 | 151 | Post-Panamax | 71 | 119 | 118 | Outbound | 68 | 17.9 | 41008 | Offshore | 31.9764 | -80.7444 | 2021-02-21 08:25:23
MOL COURAGE | 431296000 | 9.7 | 13.65 | One-way Transit | 25.17 | 0 | 151 | 1036 | 151 | Post-Panamax | 71 | 119 | 119 | Outbound | 68 | 17.9 | 41008 | Offshore | 31.9747 | -80.7407 | 2021-02-21 08:26:43
MOL COURAGE | 431296000 | 9.7 | 13.65 | One-way Transit | 28.17 | 1 | 169 | 1036 | 151 | Post-Panamax | 71 | 119 | 118 | Outbound | 68 | 17.9 | 41008 | Offshore | 31.9738 | -80.7388 | 2021-02-21 08:27:23
CSL TACOMA | 311057100 | 13 | 13.65 | One-way Transit | 19.67 | 1 | 118 | 751 | 105 | Panamax | 70 | 141 | 140 | Outbound | 68 | 17.9 | 41008 | Nearshore | 32.0269 | -80.8146 | 2021-02-21 08:31:51
CSL TACOMA | 311057100 | 13.1 | 13.65 | One-way Transit | 19.67 | 1 | 118 | 751 | 105 | Panamax | 70 | 141 | 140 | Outbound | 68 | 17.9 | 41008 | Nearshore | 32.0255 | -80.8132 | 2021-02-21 08:32:21
CSL TACOMA | 311057100 | 13.2 | 13.65 | One-way Transit | 19.67 | 1 | 118 | 751 | 105 | Panamax | 70 | 141 | 140 | Outbound | 68 | 17.9 | 41008 | Nearshore | 32.0218 | -80.8096 | 2021-02-21 08:33:40
CSL TACOMA | 311057100 | 13.2 | 13.65 | One-way Transit | 21.83 | 2 | 131 | 751 | 105 | Panamax | 70 | 142 | 140 | Outbound | 68 | 17.9 | 41008 | Nearshore | 32.0189 | -80.8069 | 2021-02-21 08:34:40
CSL TACOMA | 311057100 | 13.3 | 13.65 | One-way Transit | 21.83 | 2 | 131 | 751 | 105 | Panamax | 70 | 142 | 140 | Outbound | 68 | 17.9 | 41008 | Nearshore | 32.016 | -80.8042 | 2021-02-21 08:35:40
CSL TACOMA | 311057100 | 13.3 | 13.65 | One-way Transit | 17.5 | 0 | 105 | 751 | 105 | Panamax | 70 | 142 | 142 | Outbound | 68 | 17.9 | 41008 | Nearshore | 32.0131 | -80.8015 | 2021-02-21 08:36:40
CSL TACOMA | 311057100 | 13.3 | 13.65 | One-way Transit | 17.5 | 0 | 105 | 751 | 105 | Panamax | 70 | 142 | 142 | Outbound | 68 | 17.9 | 41008 | Nearshore | 32.0102 | -80.7989 | 2021-02-21 08:37:40
CSL TACOMA | 311057100 | 13.3 | 13.65 | One-way Transit | 21.83 | 2 | 131 | 751 | 105 | Panamax | 70 | 143 | 141 | Outbound | 68 | 17.9 | 41008 | Nearshore | 32.0066 | -80.7957 | 2021-02-21 08:38:51
CSL TACOMA | 311057100 | 13.3 | 13.65 | One-way Transit | 21.83 | 2 | 131 | 751 | 105 | Panamax | 70 | 143 | 141 | Outbound | 68 | 17.9 | 41008 | Nearshore | 32.0037 | -80.793 | 2021-02-21 08:39:51
CSL TACOMA | 311057100 | 13.3 | 13.65 | One-way Transit | 17.5 | 0 | 105 | 751 | 105 | Panamax | 70 | 142 | 142 | Outbound | 68 | 17.9 | 41008 | Nearshore | 32.0003 | -80.7899 | 2021-02-21 08:41:01
CSL TACOMA | 311057100 | 12.9 | 13.65 | One-way Transit | 17.5 | 0 | 105 | 751 | 105 | Panamax | 70 | 118 | 118 | Outbound | 68 | 17.9 | 41008 | Offshore | 31.9918 | -80.778 | 2021-02-21 08:44:42
CSL TACOMA | 311057100 | 12.9 | 13.65 | One-way Transit | 17.5 | 0 | 105 | 751 | 105 | Panamax | 70 | 119 | 119 | Outbound | 68 | 17.9 | 41008 | Offshore | 31.9898 | -80.7737 | 2021-02-21 08:45:52
CSL TACOMA | 311057100 | 12.8 | 13.65 | One-way Transit | 19.67 | 1 | 118 | 751 | 105 | Panamax | 70 | 119 | 118 | Outbound | 68 | 17.9 | 41008 | Offshore | 31.9886 | -80.7714 | 2021-02-21 08:46:30
CSL TACOMA | 311057100 | 12.8 | 13.65 | One-way Transit | 17.5 | 0 | 105 | 751 | 105 | Panamax | 70 | 118 | 118 | Outbound | 68 | 17.9 | 41008 | Offshore | 31.9863 | -80.7664 | 2021-02-21 08:47:52
CSL TACOMA | 311057100 | 12.8 | 13.65 | One-way Transit | 19.67 | 1 | 118 | 751 | 105 | Panamax | 70 | 118 | 117 | Outbound | 68 | 17.9 | 41008 | Offshore | 31.9844 | -80.7621 | 2021-02-21 08:49:01
CSL TACOMA | 311057100 | 12.7 | 13.65 | One-way Transit | 19.67 | 1 | 118 | 751 | 105 | Panamax | 70 | 118 | 117 | Outbound | 68 | 17.9 | 41008 | Offshore | 31.9835 | -80.7602 | 2021-02-21 08:49:31
CSL TACOMA | 311057100 | 12.1 | 13.65 | One-way Transit | 19.67 | 1 | 118 | 751 | 105 | Panamax | 70 | 118 | 117 | Outbound | 68 | 17.9 | 41008 | Offshore | 31.9819 | -80.7566 | 2021-02-21 08:50:31
CSL TACOMA | 311057100 | 11.4 | 13.65 | One-way Transit | 19.67 | 1 | 118 | 751 | 105 | Panamax | 70 | 118 | 117 | Outbound | 68 | 17.9 | 41008 | Offshore | 31.9799 | -80.7522 | 2021-02-21 08:51:51
CSL TACOMA | 311057100 | 11.1 | 13.65 | One-way Transit | 19.67 | 1 | 118 | 751 | 105 | Panamax | 70 | 118 | 117 | Outbound | 68 | 17.9 | 41008 | Offshore | 31.9784 | -80.7489 | 2021-02-21 08:52:51
CSL TACOMA | 311057100 | 10.7 | 13.65 | One-way Transit | 19.67 | 1 | 118 | 751 | 105 | Panamax | 70 | 118 | 117 | Outbound | 68 | 17.9 | 41008 | Offshore | 31.977 | -80.7458 | 2021-02-21 08:53:51
CSL TACOMA | 311057100 | 10.3 | 13.65 | One-way Transit | 19.67 | 1 | 118 | 751 | 105 | Panamax | 70 | 118 | 117 | Outbound | 68 | 17.9 | 41008 | Offshore | 31.9756 | -80.7428 | 2021-02-21 08:54:51
CSL TACOMA | 311057100 | 10 | 13.65 | One-way Transit | 19.67 | 1 | 118 | 751 | 105 | Panamax | 70 | 118 | 117 | Outbound | 68 | 17.9 | 41008 | Offshore | 31.9747 | -80.7408 | 2021-02-21 08:55:32
CSL TACOMA | 311057100 | 9.5 | 13.65 | One-way Transit | 17.5 | 0 | 105 | 751 | 105 | Panamax | 70 | 118 | 118 | Outbound | 68 | 17.9 | 41008 | Offshore | 31.9731 | -80.737 | 2021-02-21 08:56:51
COSCO JASMINE | 477183900 | 13.5 | 14.99 | One-way Transit | 26.17 | 0 | 157 | 1200 | 157 | Post-Panamax | 71 | 136 | 136 | Outbound | 66 | 17.9 | 41008 | Nearshore | 32.0281 | -80.8156 | 2021-02-21 09:36:34
COSCO JASMINE | 477183900 | 13.5 | 14.99 | One-way Transit | 29.67 | 1 | 178 | 1200 | 157 | Post-Panamax | 71 | 139 | 138 | Outbound | 66 | 17.9 | 41008 | Nearshore | 32.0249 | -80.8122 | 2021-02-21 09:37:43
COSCO JASMINE | 477183900 | 13.5 | 14.99 | One-way Transit | 29.67 | 1 | 178 | 1200 | 157 | Post-Panamax | 71 | 141 | 140 | Outbound | 66 | 17.9 | 41008 | Nearshore | 32.0228 | -80.8103 | 2021-02-21 09:38:24
COSCO JASMINE | 477183900 | 13.5 | 14.99 | One-way Transit | 29.67 | 1 | 178 | 1200 | 157 | Post-Panamax | 71 | 143 | 142 | Outbound | 66 | 17.9 | 41008 | Nearshore | 32.019 | -80.8068 | 2021-02-21 09:39:43
COSCO JASMINE | 477183900 | 13.7 | 14.99 | One-way Transit | 29.67 | 1 | 178 | 1200 | 157 | Post-Panamax | 71 | 144 | 143 | Outbound | 66 | 17.9 | 41008 | Nearshore | 32.0153 | -80.8037 | 2021-02-21 09:40:54
COSCO JASMINE | 477183900 | 13.7 | 14.99 | One-way Transit | 33.17 | 2 | 199 | 1200 | 157 | Post-Panamax | 71 | 144 | 142 | Outbound | 66 | 17.9 | 41008 | Nearshore | 32.0137 | -80.8023 | 2021-02-21 09:41:24
COSCO JASMINE | 477183900 | 13.7 | 14.99 | One-way Transit | 29.67 | 1 | 178 | 1200 | 157 | Post-Panamax | 71 | 141 | 140 | Outbound | 66 | 17.9 | 41008 | Nearshore | 32.0098 | -80.7988 | 2021-02-21 09:42:43
COSCO JASMINE | 477183900 | 13.6 | 14.99 | One-way Transit | 33.17 | 2 | 199 | 1200 | 157 | Post-Panamax | 71 | 142 | 140 | Outbound | 66 | 17.9 | 41008 | Nearshore | 32.0063 | -80.7955 | 2021-02-21 09:43:54
COSCO JASMINE | 477183900 | 13.5 | 14.99 | One-way Transit | 33.17 | 2 | 199 | 1200 | 157 | Post-Panamax | 71 | 142 | 140 | Outbound | 66 | 17.9 | 41008 | Nearshore | 32.0033 | -80.7927 | 2021-02-21 09:44:54
COSCO JASMINE | 477183900 | 13.5 | 14.99 | One-way Transit | 29.67 | 1 | 178 | 1200 | 157 | Post-Panamax | 71 | 141 | 140 | Outbound | 66 | 17.9 | 41008 | Nearshore | 32.0005 | -80.79 | 2021-02-21 09:45:54
COSCO JASMINE | 477183900 | 13.5 | 14.99 | One-way Transit | 29.67 | 1 | 178 | 1200 | 157 | Post-Panamax | 71 | 120 | 119 | Outbound | 66 | 17.9 | 41008 | Offshore | 31.991 | -80.7772 | 2021-02-21 09:49:44
COSCO JASMINE | 477183900 | 13.4 | 14.99 | One-way Transit | 29.67 | 1 | 178 | 1200 | 157 | Post-Panamax | 71 | 116 | 115 | Outbound | 66 | 17.9 | 41008 | Offshore | 31.9893 | -80.7733 | 2021-02-21 09:50:44
COSCO JASMINE | 477183900 | 13.6 | 14.99 | One-way Transit | 29.67 | 1 | 178 | 1200 | 157 | Post-Panamax | 71 | 116 | 115 | Outbound | 66 | 17.9 | 41008 | Offshore | 31.9874 | -80.7687 | 2021-02-21 09:51:55
COSCO JASMINE | 477183900 | 13.4 | 14.99 | One-way Transit | 29.67 | 1 | 178 | 1200 | 157 | Post-Panamax | 71 | 118 | 117 | Outbound | 66 | 17.9 | 41008 | Offshore | 31.9857 | -80.7648 | 2021-02-21 09:52:55
COSCO JASMINE | 477183900 | 13.3 | 14.99 | One-way Transit | 29.67 | 1 | 178 | 1200 | 157 | Post-Panamax | 71 | 118 | 117 | Outbound | 66 | 17.9 | 41008 | Offshore | 31.9846 | -80.7622 | 2021-02-21 09:53:34
COSCO JASMINE | 477183900 | 12.8 | 14.99 | One-way Transit | 29.67 | 1 | 178 | 1200 | 157 | Post-Panamax | 71 | 120 | 119 | Outbound | 66 | 17.9 | 41008 | Offshore | 31.9822 | -80.7572 | 2021-02-21 09:54:55
COSCO JASMINE | 477183900 | 12.6 | 14.99 | One-way Transit | 29.67 | 1 | 178 | 1200 | 157 | Post-Panamax | 71 | 120 | 119 | Outbound | 66 | 17.9 | 41008 | Offshore | 31.9811 | -80.7549 | 2021-02-21 09:55:34
COSCO JASMINE | 477183900 | 12.2 | 14.99 | One-way Transit | 36.67 | 3 | 220 | 1200 | 157 | Post-Panamax | 71 | 120 | 117 | Outbound | 66 | 17.9 | 41008 | Offshore | 31.9793 | -80.7513 | 2021-02-21 09:56:34
COSCO JASMINE | 477183900 | 11.7 | 14.99 | One-way Transit | 29.67 | 1 | 178 | 1200 | 157 | Post-Panamax | 71 | 118 | 117 | Outbound | 66 | 17.9 | 41008 | Offshore | 31.9775 | -80.7474 | 2021-02-21 09:57:44
COSCO JASMINE | 477183900 | 11.4 | 14.99 | One-way Transit | 29.67 | 1 | 178 | 1200 | 157 | Post-Panamax | 71 | 118 | 117 | Outbound | 66 | 17.9 | 41008 | Offshore | 31.976 | -80.7441 | 2021-02-21 09:58:44
COSCO JASMINE | 477183900 | 11.1 | 14.99 | One-way Transit | 36.67 | 3 | 220 | 1200 | 157 | Post-Panamax | 71 | 118 | 115 | Outbound | 66 | 17.9 | 41008 | Offshore | 31.9744 | -80.7403 | 2021-02-21 09:59:53
COSCO JASMINE | 477183900 | 10.7 | 14.99 | One-way Transit | 29.67 | 1 | 178 | 1200 | 157 | Post-Panamax | 71 | 116 | 115 | Outbound | 66 | 17.9 | 41008 | Offshore | 31.973 | -80.7371 | 2021-02-21 10:00:53
BERLIN BRIDGE | 477213800 | 17 | 18.57 | One-way Transit | 21.67 | 1 | 130 | 879 | 115 | Panamax | 73 | 298 | 299 | Inbound | 65 | 22.37 | 41008 | Offshore | 31.975 | -80.7412 | 2021-02-21 13:43:36
BERLIN BRIDGE | 477213800 | 17.1 | 18.57 | One-way Transit | 21.67 | 1 | 130 | 879 | 115 | Panamax | 73 | 298 | 299 | Inbound | 65 | 22.37 | 41008 | Offshore | 31.9774 | -80.7466 | 2021-02-21 13:44:42
BERLIN BRIDGE | 477213800 | 17.2 | 18.57 | One-way Transit | 19.17 | 0 | 115 | 879 | 115 | Panamax | 73 | 298 | 298 | Inbound | 65 | 22.37 | 41008 | Offshore | 31.9801 | -80.7525 | 2021-02-21 13:45:48
BERLIN BRIDGE | 477213800 | 17.4 | 18.57 | One-way Transit | 19.17 | 0 | 115 | 879 | 115 | Panamax | 73 | 298 | 298 | Inbound | 65 | 22.37 | 41008 | Offshore | 31.9826 | -80.758 | 2021-02-21 13:46:54
BERLIN BRIDGE | 477213800 | 17 | 18.57 | One-way Transit | 24.33 | 2 | 146 | 879 | 115 | Panamax | 73 | 297 | 299 | Inbound | 65 | 22.37 | 41008 | Offshore | 31.9849 | -80.7633 | 2021-02-21 13:48:00
BERLIN BRIDGE | 477213800 | 16.6 | 18.57 | One-way Transit | 21.67 | 1 | 130 | 879 | 115 | Panamax | 73 | 298 | 299 | Inbound | 65 | 22.37 | 41008 | Offshore | 31.987 | -80.7679 | 2021-02-21 13:49:00
BERLIN BRIDGE | 477213800 | 16.7 | 18.57 | One-way Transit | 21.67 | 1 | 130 | 879 | 115 | Panamax | 73 | 298 | 299 | Inbound | 65 | 22.37 | 41008 | Offshore | 31.9879 | -80.77 | 2021-02-21 13:49:30
BERLIN BRIDGE | 477213800 | 16.6 | 18.57 | One-way Transit | 21.67 | 1 | 130 | 879 | 115 | Panamax | 73 | 298 | 299 | Inbound | 65 | 22.37 | 41008 | Offshore | 31.9902 | -80.775 | 2021-02-21 13:50:36
BERLIN BRIDGE | 477213800 | 15.8 | 18.57 | One-way Transit | 21.67 | 1 | 130 | 879 | 115 | Panamax | 73 | 322 | 323 | Inbound | 65 | 22.37 | 41008 | Nearshore | 32.0017 | -80.7911 | 2021-02-21 13:54:42
BERLIN BRIDGE | 477213800 | 15.3 | 18.57 | One-way Transit | 21.67 | 1 | 130 | 879 | 115 | Panamax | 73 | 322 | 323 | Inbound | 65 | 22.37 | 41008 | Nearshore | 32.005 | -80.7942 | 2021-02-21 13:55:42
BERLIN BRIDGE | 477213800 | 15.2 | 18.57 | One-way Transit | 21.67 | 1 | 130 | 879 | 115 | Panamax | 73 | 323 | 324 | Inbound | 65 | 22.37 | 41008 | Nearshore | 32.0083 | -80.7971 | 2021-02-21 13:56:42
BERLIN BRIDGE | 477213800 | 15 | 18.57 | One-way Transit | 19.17 | 0 | 115 | 879 | 115 | Panamax | 73 | 324 | 324 | Inbound | 65 | 22.37 | 41008 | Nearshore | 32.012 | -80.8003 | 2021-02-21 13:57:49
BERLIN BRIDGE | 477213800 | 14.9 | 18.57 | One-way Transit | 24.33 | 2 | 146 | 879 | 115 | Panamax | 73 | 322 | 324 | Inbound | 65 | 22.37 | 41008 | Nearshore | 32.0153 | -80.8033 | 2021-02-21 13:58:49
BERLIN BRIDGE | 477213800 | 14.7 | 18.57 | One-way Transit | 19.17 | 0 | 115 | 879 | 115 | Panamax | 73 | 321 | 321 | Inbound | 65 | 22.37 | 41008 | Nearshore | 32.0189 | -80.8066 | 2021-02-21 13:59:54
BERLIN BRIDGE | 477213800 | 14.9 | 18.57 | One-way Transit | 21.67 | 1 | 130 | 879 | 115 | Panamax | 73 | 321 | 322 | Inbound | 65 | 22.37 | 41008 | Nearshore | 32.0222 | -80.8097 | 2021-02-21 14:00:54
BERLIN BRIDGE | 477213800 | 15.4 | 18.57 | One-way Transit | 21.67 | 1 | 130 | 879 | 115 | Panamax | 73 | 321 | 322 | Inbound | 65 | 22.37 | 41008 | Nearshore | 32.0256 | -80.8129 | 2021-02-21 14:01:54
DALIAN EXPRESS | 211362460 | 12.6 | 19.01 | One-way Transit | 35.17 | 4 | 211 | 1050 | 138 | Post-Panamax | 79 | 142 | 138 | Outbound | 60 | 24.61 | 41008 | Nearshore | 32.0256 | -80.8126 | 2021-02-21 15:54:42
DALIAN EXPRESS | 211362460 | 12.7 | 19.01 | One-way Transit | 26 | 1 | 156 | 1050 | 138 | Post-Panamax | 79 | 140 | 139 | Outbound | 60 | 24.61 | 41008 | Nearshore | 32.0228 | -80.81 | 2021-02-21 15:55:42
DALIAN EXPRESS | 211362460 | 12.7 | 19.01 | One-way Transit | 32.17 | 3 | 193 | 1050 | 138 | Post-Panamax | 79 | 145 | 142 | Outbound | 60 | 24.61 | 41008 | Nearshore | 32.0196 | -80.8071 | 2021-02-21 15:56:52
DALIAN EXPRESS | 211362460 | 12.7 | 19.01 | One-way Transit | 29.17 | 2 | 175 | 1050 | 138 | Post-Panamax | 79 | 144 | 142 | Outbound | 60 | 24.61 | 41008 | Nearshore | 32.0167 | -80.8047 | 2021-02-21 15:57:52
DALIAN EXPRESS | 211362460 | 12.7 | 19.01 | One-way Transit | 29.17 | 2 | 175 | 1050 | 138 | Post-Panamax | 79 | 142 | 140 | Outbound | 60 | 24.61 | 41008 | Nearshore | 32.0139 | -80.8021 | 2021-02-21 15:58:52
DALIAN EXPRESS | 211362460 | 12.8 | 19.01 | One-way Transit | 26 | 1 | 156 | 1050 | 138 | Post-Panamax | 79 | 141 | 140 | Outbound | 60 | 24.61 | 41008 | Nearshore | 32.012 | -80.8004 | 2021-02-21 15:59:32
DALIAN EXPRESS | 211362460 | 12.8 | 19.01 | One-way Transit | 29.17 | 2 | 175 | 1050 | 138 | Post-Panamax | 79 | 142 | 140 | Outbound | 60 | 24.61 | 41008 | Nearshore | 32.0087 | -80.7975 | 2021-02-21 16:00:41
DALIAN EXPRESS | 211362460 | 12.9 | 19.01 | One-way Transit | 29.17 | 2 | 175 | 1050 | 138 | Post-Panamax | 79 | 142 | 140 | Outbound | 60 | 24.61 | 41008 | Nearshore | 32.0054 | -80.7944 | 2021-02-21 16:01:52
DALIAN EXPRESS | 211362460 | 12.9 | 19.01 | One-way Transit | 29.17 | 2 | 175 | 1050 | 138 | Post-Panamax | 79 | 142 | 140 | Outbound | 60 | 24.61 | 41008 | Nearshore | 32.0025 | -80.7918 | 2021-02-21 16:02:51
DALIAN EXPRESS | 211362460 | 12.8 | 19.01 | One-way Transit | 29.17 | 2 | 175 | 1050 | 138 | Post-Panamax | 79 | 142 | 140 | Outbound | 60 | 24.61 | 41008 | Nearshore | 32.0011 | -80.7905 | 2021-02-21 16:03:22
DALIAN EXPRESS | 211362460 | 12.2 | 19.01 | One-way Transit | 38.17 | 5 | 229 | 1050 | 138 | Post-Panamax | 79 | 121 | 116 | Outbound | 60 | 24.61 | 41008 | Offshore | 31.9916 | -80.7779 | 2021-02-21 16:07:32
DALIAN EXPRESS | 211362460 | 12.2 | 19.01 | One-way Transit | 32.17 | 3 | 193 | 1050 | 138 | Post-Panamax | 79 | 118 | 115 | Outbound | 60 | 24.61 | 41008 | Offshore | 31.9897 | -80.7737 | 2021-02-21 16:08:42
DALIAN EXPRESS | 211362460 | 12.4 | 19.01 | One-way Transit | 32.17 | 3 | 193 | 1050 | 138 | Post-Panamax | 79 | 118 | 115 | Outbound | 60 | 24.61 | 41008 | Offshore | 31.9881 | -80.7701 | 2021-02-21 16:09:42
DALIAN EXPRESS | 211362460 | 12.6 | 19.01 | One-way Transit | 32.17 | 3 | 193 | 1050 | 138 | Post-Panamax | 79 | 118 | 115 | Outbound | 60 | 24.61 | 41008 | Offshore | 31.9863 | -80.766 | 2021-02-21 16:10:52
DALIAN EXPRESS | 211362460 | 12.6 | 19.01 | One-way Transit | 26 | 1 | 156 | 1050 | 138 | Post-Panamax | 79 | 116 | 115 | Outbound | 60 | 24.61 | 41008 | Offshore | 31.9854 | -80.7641 | 2021-02-21 16:11:23
DALIAN EXPRESS | 211362460 | 12.7 | 19.01 | One-way Transit | 32.17 | 3 | 193 | 1050 | 138 | Post-Panamax | 79 | 118 | 115 | Outbound | 60 | 24.61 | 41008 | Offshore | 31.9836 | -80.7599 | 2021-02-21 16:12:32
DALIAN EXPRESS | 211362460 | 12.8 | 19.01 | One-way Transit | 35.17 | 4 | 211 | 1050 | 138 | Post-Panamax | 79 | 119 | 115 | Outbound | 60 | 24.61 | 41008 | Offshore | 31.9819 | -80.7562 | 2021-02-21 16:13:32
DALIAN EXPRESS | 211362460 | 12.9 | 19.01 | One-way Transit | 26 | 1 | 156 | 1050 | 138 | Post-Panamax | 79 | 118 | 117 | Outbound | 60 | 24.61 | 41008 | Offshore | 31.98 | -80.7519 | 2021-02-21 16:14:42
DALIAN EXPRESS | 211362460 | 13 | 19.01 | One-way Transit | 35.17 | 4 | 211 | 1050 | 138 | Post-Panamax | 79 | 121 | 117 | Outbound | 60 | 24.61 | 41008 | Offshore | 31.9782 | -80.7482 | 2021-02-21 16:15:42
DALIAN EXPRESS | 211362460 | 13 | 19.01 | One-way Transit | 32.17 | 3 | 193 | 1050 | 138 | Post-Panamax | 79 | 120 | 117 | Outbound | 60 | 24.61 | 41008 | Offshore | 31.9764 | -80.7446 | 2021-02-21 16:16:42
DALIAN EXPRESS | 211362460 | 12.8 | 19.01 | One-way Transit | 32.17 | 3 | 193 | 1050 | 138 | Post-Panamax | 79 | 117 | 114 | Outbound | 60 | 24.61 | 41008 | Offshore | 31.9747 | -80.7408 | 2021-02-21 16:17:42
DALIAN EXPRESS | 211362460 | 12.8 | 19.01 | One-way Transit | 32.17 | 3 | 193 | 1050 | 138 | Post-Panamax | 79 | 117 | 114 | Outbound | 60 | 24.61 | 41008 | Offshore | 31.9728 | -80.7365 | 2021-02-21 16:18:51
MAERSK NIENBURG | 477711300 | 15.5 | 17.67 | One-way Transit | 18.33 | 1 | 110 | 689 | 98 | Panamax | 74 | 141 | 140 | Outbound | 70 | 22.37 | 41008 | Nearshore | 32.0245 | -80.8123 | 2021-02-21 16:45:38
MAERSK NIENBURG | 477711300 | 15.7 | 17.67 | One-way Transit | 18.33 | 1 | 110 | 689 | 98 | Panamax | 74 | 142 | 141 | Outbound | 70 | 22.37 | 41008 | Nearshore | 32.0207 | -80.8088 | 2021-02-21 16:46:44
MAERSK NIENBURG | 477711300 | 15.8 | 17.67 | One-way Transit | 18.33 | 1 | 110 | 689 | 98 | Panamax | 74 | 142 | 141 | Outbound | 70 | 22.37 | 41008 | Nearshore | 32.0173 | -80.8057 | 2021-02-21 16:47:44
MAERSK NIENBURG | 477711300 | 16.1 | 17.67 | One-way Transit | 22.33 | 3 | 134 | 689 | 98 | Panamax | 74 | 143 | 140 | Outbound | 70 | 22.37 | 41008 | Nearshore | 32.0138 | -80.8026 | 2021-02-21 16:48:44
MAERSK NIENBURG | 477711300 | 16 | 17.67 | One-way Transit | 20.33 | 2 | 122 | 689 | 98 | Panamax | 74 | 141 | 139 | Outbound | 70 | 22.37 | 41008 | Nearshore | 32.0097 | -80.7988 | 2021-02-21 16:49:56
MAERSK NIENBURG | 477711300 | 16 | 17.67 | One-way Transit | 18.33 | 1 | 110 | 689 | 98 | Panamax | 74 | 140 | 139 | Outbound | 70 | 22.37 | 41008 | Nearshore | 32.0078 | -80.7969 | 2021-02-21 16:50:32
MAERSK NIENBURG | 477711300 | 15.9 | 17.67 | One-way Transit | 18.33 | 1 | 110 | 689 | 98 | Panamax | 74 | 139 | 140 | Outbound | 70 | 22.37 | 41008 | Nearshore | 32.0038 | -80.7931 | 2021-02-21 16:51:44
MAERSK NIENBURG | 477711300 | 15.7 | 17.67 | One-way Transit | 20.33 | 2 | 122 | 689 | 98 | Panamax | 74 | 141 | 139 | Outbound | 70 | 22.37 | 41008 | Nearshore | 32.0004 | -80.79 | 2021-02-21 16:52:44
MAERSK NIENBURG | 477711300 | 15.6 | 17.67 | One-way Transit | 24.33 | 4 | 146 | 689 | 98 | Panamax | 74 | 121 | 117 | Outbound | 70 | 22.37 | 41008 | Offshore | 31.9916 | -80.7786 | 2021-02-21 16:55:51
MAERSK NIENBURG | 477711300 | 15.4 | 17.67 | One-way Transit | 16.33 | 0 | 98 | 689 | 98 | Panamax | 74 | 116 | 116 | Outbound | 70 | 22.37 | 41008 | Offshore | 31.9894 | -80.7738 | 2021-02-21 16:56:56
MAERSK NIENBURG | 477711300 | 15.5 | 17.67 | One-way Transit | 22.33 | 3 | 134 | 689 | 98 | Panamax | 74 | 118 | 115 | Outbound | 70 | 22.37 | 41008 | Offshore | 31.9874 | -80.7694 | 2021-02-21 16:57:57
MAERSK NIENBURG | 477711300 | 15.5 | 17.67 | One-way Transit | 16.33 | 0 | 98 | 689 | 98 | Panamax | 74 | 116 | 116 | Outbound | 70 | 22.37 | 41008 | Offshore | 31.9863 | -80.7668 | 2021-02-21 16:58:33
MAERSK NIENBURG | 477711300 | 15.5 | 17.67 | One-way Transit | 18.33 | 1 | 110 | 689 | 98 | Panamax | 74 | 116 | 115 | Outbound | 70 | 22.37 | 41008 | Offshore | 31.9844 | -80.7624 | 2021-02-21 16:59:33
MAERSK NIENBURG | 477711300 | 15.4 | 17.67 | One-way Transit | 16.33 | 0 | 98 | 689 | 98 | Panamax | 74 | 116 | 116 | Outbound | 70 | 22.37 | 41008 | Offshore | 31.9824 | -80.7577 | 2021-02-21 17:00:38
MAERSK NIENBURG | 477711300 | 15.2 | 17.67 | One-way Transit | 18.33 | 1 | 110 | 689 | 98 | Panamax | 74 | 117 | 116 | Outbound | 70 | 22.37 | 41008 | Offshore | 31.9803 | -80.7532 | 2021-02-21 17:01:44
MAERSK NIENBURG | 477711300 | 15.1 | 17.67 | One-way Transit | 20.33 | 2 | 122 | 689 | 98 | Panamax | 74 | 118 | 116 | Outbound | 70 | 22.37 | 41008 | Offshore | 31.9793 | -80.7508 | 2021-02-21 17:02:20
MAERSK NIENBURG | 477711300 | 14.5 | 17.67 | One-way Transit | 20.33 | 2 | 122 | 689 | 98 | Panamax | 74 | 118 | 116 | Outbound | 70 | 22.37 | 41008 | Offshore | 31.9769 | -80.7455 | 2021-02-21 17:03:44
MAERSK NIENBURG | 477711300 | 13.7 | 17.67 | One-way Transit | 22.33 | 3 | 134 | 689 | 98 | Panamax | 74 | 120 | 117 | Outbound | 70 | 22.37 | 41008 | Offshore | 31.9753 | -80.7421 | 2021-02-21 17:04:44
MAERSK NIENBURG | 477711300 | 12.6 | 17.67 | One-way Transit | 24.33 | 4 | 146 | 689 | 98 | Panamax | 74 | 121 | 117 | Outbound | 70 | 22.37 | 41008 | Offshore | 31.9737 | -80.7389 | 2021-02-21 17:05:44
COSCO HOPE | 477598800 | 14.2 | 18.12 | One-way Transit | 36.67 | 3 | 220 | 1200 | 157 | Post-Panamax | 72 | 298 | 301 | Inbound | 65 | 22.37 | 41008 | Offshore | 31.9737 | -80.7387 | 2021-02-21 18:31:36
COSCO HOPE | 477598800 | 14.4 | 18.12 | One-way Transit | 40 | 4 | 240 | 1200 | 157 | Post-Panamax | 72 | 298 | 302 | Inbound | 65 | 22.37 | 41008 | Offshore | 31.9757 | -80.7432 | 2021-02-21 18:32:36
COSCO HOPE | 477598800 | 14.7 | 18.12 | One-way Transit | 36.67 | 3 | 220 | 1200 | 157 | Post-Panamax | 72 | 298 | 301 | Inbound | 65 | 22.37 | 41008 | Offshore | 31.9778 | -80.7477 | 2021-02-21 18:33:36
COSCO HOPE | 477598800 | 14.7 | 18.12 | One-way Transit | 40 | 4 | 240 | 1200 | 157 | Post-Panamax | 72 | 298 | 302 | Inbound | 65 | 22.37 | 41008 | Offshore | 31.98 | -80.7526 | 2021-02-21 18:34:42
COSCO HOPE | 477598800 | 14.7 | 18.12 | One-way Transit | 36.67 | 3 | 220 | 1200 | 157 | Post-Panamax | 72 | 298 | 301 | Inbound | 65 | 22.37 | 41008 | Offshore | 31.9821 | -80.7571 | 2021-02-21 18:35:42
COSCO HOPE | 477598800 | 14.5 | 18.12 | One-way Transit | 36.67 | 3 | 220 | 1200 | 157 | Post-Panamax | 72 | 296 | 299 | Inbound | 65 | 22.37 | 41008 | Offshore | 31.9842 | -80.7621 | 2021-02-21 18:36:48
COSCO HOPE | 477598800 | 14.6 | 18.12 | One-way Transit | 40 | 4 | 240 | 1200 | 157 | Post-Panamax | 72 | 296 | 300 | Inbound | 65 | 22.37 | 41008 | Offshore | 31.9862 | -80.7668 | 2021-02-21 18:37:48
COSCO HOPE | 477598800 | 14.6 | 18.12 | One-way Transit | 36.67 | 3 | 220 | 1200 | 157 | Post-Panamax | 72 | 298 | 301 | Inbound | 65 | 22.37 | 41008 | Offshore | 31.9882 | -80.7711 | 2021-02-21 18:38:48
COSCO HOPE | 477598800 | 14.5 | 18.12 | One-way Transit | 40 | 4 | 240 | 1200 | 157 | Post-Panamax | 72 | 298 | 302 | Inbound | 65 | 22.37 | 41008 | Offshore | 31.9902 | -80.7755 | 2021-02-21 18:39:48
MAERSK STADELHORN | 563001700 | 14.7 | 18.12 | One-way Transit | 31.83 | 2 | 191 | 981 | 157 | Post-Panamax | 70 | 299 | 301 | Inbound | 65 | 22.37 | 41008 | Offshore | 31.9738 | -80.739 | 2021-02-21 18:42:58
MAERSK STADELHORN | 563001700 | 14.8 | 18.12 | One-way Transit | 31.83 | 2 | 191 | 981 | 157 | Post-Panamax | 70 | 298 | 300 | Inbound | 65 | 22.37 | 41008 | Offshore | 31.9758 | -80.7433 | 2021-02-21 18:43:58
COSCO HOPE | 477598800 | 13.7 | 18.12 | One-way Transit | 40 | 4 | 240 | 1200 | 157 | Post-Panamax | 72 | 321 | 325 | Inbound | 65 | 22.37 | 41008 | Nearshore | 32.0014 | -80.791 | 2021-02-21 18:43:59
COSCO HOPE | 477598800 | 13.6 | 18.12 | One-way Transit | 36.67 | 3 | 220 | 1200 | 157 | Post-Panamax | 72 | 322 | 325 | Inbound | 65 | 22.37 | 41008 | Nearshore | 32.003 | -80.7925 | 2021-02-21 18:44:30
MAERSK STADELHORN | 563001700 | 14.8 | 18.12 | One-way Transit | 31.83 | 2 | 191 | 981 | 157 | Post-Panamax | 70 | 298 | 300 | Inbound | 65 | 22.37 | 41008 | Offshore | 31.9777 | -80.7475 | 2021-02-21 18:44:58
MAERSK STADELHORN | 563001700 | 14.8 | 18.12 | One-way Transit | 31.83 | 2 | 191 | 981 | 157 | Post-Panamax | 70 | 298 | 300 | Inbound | 65 | 22.37 | 41008 | Offshore | 31.9788 | -80.7501 | 2021-02-21 18:45:34
COSCO HOPE | 477598800 | 13.4 | 18.12 | One-way Transit | 36.67 | 3 | 220 | 1200 | 157 | Post-Panamax | 72 | 322 | 325 | Inbound | 65 | 22.37 | 41008 | Nearshore | 32.0065 | -80.7957 | 2021-02-21 18:45:36
MAERSK STADELHORN | 563001700 | 14.8 | 18.12 | One-way Transit | 34.67 | 3 | 208 | 981 | 157 | Post-Panamax | 70 | 297 | 300 | Inbound | 65 | 22.37 | 41008 | Offshore | 31.9807 | -80.7543 | 2021-02-21 18:46:34
COSCO HOPE | 477598800 | 13.4 | 18.12 | One-way Transit | 36.67 | 3 | 220 | 1200 | 157 | Post-Panamax | 72 | 322 | 325 | Inbound | 65 | 22.37 | 41008 | Nearshore | 32.0103 | -80.7991 | 2021-02-21 18:46:48
MAERSK STADELHORN | 563001700 | 14.8 | 18.12 | One-way Transit | 31.83 | 2 | 191 | 981 | 157 | Post-Panamax | 70 | 298 | 300 | Inbound | 65 | 22.37 | 41008 | Offshore | 31.9828 | -80.7591 | 2021-02-21 18:47:40
COSCO HOPE | 477598800 | 13.3 | 18.12 | One-way Transit | 36.67 | 3 | 220 | 1200 | 157 | Post-Panamax | 72 | 322 | 325 | Inbound | 65 | 22.37 | 41008 | Nearshore | 32.0134 | -80.802 | 2021-02-21 18:47:48
MAERSK STADELHORN | 563001700 | 14.8 | 18.12 | One-way Transit | 34.67 | 3 | 208 | 981 | 157 | Post-Panamax | 70 | 298 | 301 | Inbound | 65 | 22.37 | 41008 | Offshore | 31.9849 | -80.7637 | 2021-02-21 18:48:45
COSCO HOPE | 477598800 | 13.6 | 18.12 | One-way Transit | 36.67 | 3 | 220 | 1200 | 157 | Post-Panamax | 72 | 322 | 325 | Inbound | 65 | 22.37 | 41008 | Nearshore | 32.0166 | -80.8049 | 2021-02-21 18:48:48
COSCO HOPE | 477598800 | 13.7 | 18.12 | One-way Transit | 36.67 | 3 | 220 | 1200 | 157 | Post-Panamax | 72 | 322 | 325 | Inbound | 65 | 22.37 | 41008 | Nearshore | 32.0199 | -80.8079 | 2021-02-21 18:49:48
MAERSK STADELHORN | 563001700 | 14.8 | 18.12 | One-way Transit | 31.83 | 2 | 191 | 981 | 157 | Post-Panamax | 70 | 298 | 300 | Inbound | 65 | 22.37 | 41008 | Offshore | 31.987 | -80.7685 | 2021-02-21 18:49:52
COSCO HOPE | 477598800 | 13.9 | 18.12 | One-way Transit | 40 | 4 | 240 | 1200 | 157 | Post-Panamax | 72 | 322 | 326 | Inbound | 65 | 22.37 | 41008 | Nearshore | 32.0232 | -80.8108 | 2021-02-21 18:50:48
MAERSK STADELHORN | 563001700 | 14.9 | 18.12 | One-way Transit | 34.67 | 3 | 208 | 981 | 157 | Post-Panamax | 70 | 298 | 301 | Inbound | 65 | 22.37 | 41008 | Offshore | 31.9889 | -80.7727 | 2021-02-21 18:50:53
COSCO HOPE | 477598800 | 14 | 18.12 | One-way Transit | 33.17 | 2 | 199 | 1200 | 157 | Post-Panamax | 72 | 320 | 322 | Inbound | 65 | 22.37 | 41008 | Nearshore | 32.0263 | -80.8137 | 2021-02-21 18:51:53
MAERSK STADELHORN | 563001700 | 14.9 | 18.12 | One-way Transit | 34.67 | 3 | 208 | 981 | 157 | Post-Panamax | 70 | 299 | 302 | Inbound | 65 | 22.37 | 41008 | Offshore | 31.9911 | -80.7773 | 2021-02-21 18:51:58
MAERSK STADELHORN | 563001700 | 14.2 | 18.12 | One-way Transit | 34.67 | 3 | 208 | 981 | 157 | Post-Panamax | 70 | 320 | 323 | Inbound | 65 | 22.37 | 41008 | Nearshore | 31.9985 | -80.7884 | 2021-02-21 18:54:58
MAERSK STADELHORN | 563001700 | 14.1 | 18.12 | One-way Transit | 34.67 | 3 | 208 | 981 | 157 | Post-Panamax | 70 | 321 | 324 | Inbound | 65 | 22.37 | 41008 | Nearshore | 32.0015 | -80.7913 | 2021-02-21 18:55:58
MAERSK STADELHORN | 563001700 | 14 | 18.12 | One-way Transit | 34.67 | 3 | 208 | 981 | 157 | Post-Panamax | 70 | 322 | 325 | Inbound | 65 | 22.37 | 41008 | Nearshore | 32.0045 | -80.794 | 2021-02-21 18:56:58
MAERSK STADELHORN | 563001700 | 14 | 18.12 | One-way Transit | 34.67 | 3 | 208 | 981 | 157 | Post-Panamax | 70 | 322 | 325 | Inbound | 65 | 22.37 | 41008 | Nearshore | 32.0076 | -80.7968 | 2021-02-21 18:57:58
MAERSK STADELHORN | 563001700 | 14.1 | 18.12 | One-way Transit | 31.83 | 2 | 191 | 981 | 157 | Post-Panamax | 70 | 323 | 325 | Inbound | 65 | 22.37 | 41008 | Nearshore | 32.0093 | -80.7984 | 2021-02-21 18:58:34
MAERSK STADELHORN | 563001700 | 14.1 | 18.12 | One-way Transit | 31.83 | 2 | 191 | 981 | 157 | Post-Panamax | 70 | 323 | 325 | Inbound | 65 | 22.37 | 41008 | Nearshore | 32.013 | -80.8017 | 2021-02-21 18:59:46
MAERSK STADELHORN | 563001700 | 14.2 | 18.12 | One-way Transit | 31.83 | 2 | 191 | 981 | 157 | Post-Panamax | 70 | 322 | 324 | Inbound | 65 | 22.37 | 41008 | Nearshore | 32.0165 | -80.8049 | 2021-02-21 19:00:52
MAERSK STADELHORN | 563001700 | 14.3 | 18.12 | One-way Transit | 34.67 | 3 | 208 | 981 | 157 | Post-Panamax | 70 | 321 | 324 | Inbound | 65 | 22.37 | 41008 | Nearshore | 32.0198 | -80.8081 | 2021-02-21 19:01:58
MAERSK STADELHORN | 563001700 | 14.3 | 18.12 | One-way Transit | 31.83 | 2 | 191 | 981 | 157 | Post-Panamax | 70 | 321 | 323 | Inbound | 65 | 22.37 | 41008 | Nearshore | 32.0217 | -80.8098 | 2021-02-21 19:02:34
MAERSK STADELHORN | 563001700 | 14.3 | 18.12 | One-way Transit | 31.83 | 2 | 191 | 981 | 157 | Post-Panamax | 70 | 321 | 323 | Inbound | 65 | 22.37 | 41008 | Nearshore | 32.0248 | -80.8128 | 2021-02-21 19:03:34
MAERSK STADELHORN | 563001700 | 14.4 | 18.12 | One-way Transit | 34.67 | 3 | 208 | 981 | 157 | Post-Panamax | 70 | 320 | 323 | Inbound | 65 | 22.37 | 41008 | Nearshore | 32.0279 | -80.8158 | 2021-02-21 19:04:34
MAERSK SIRAC | 563002100 | 12.7 | 19.24 | One-way Transit | 29 | 1 | 174 | 981 | 157 | Post-Panamax | 70 | 296 | 297 | Inbound | 67 | 24.61 | 41008 | Offshore | 31.9729 | -80.7367 | 2021-02-21 19:44:22
MAERSK SIRAC | 563002100 | 13.1 | 19.24 | One-way Transit | 31.83 | 2 | 191 | 981 | 157 | Post-Panamax | 70 | 297 | 299 | Inbound | 67 | 24.61 | 41008 | Offshore | 31.9751 | -80.742 | 2021-02-21 19:45:43
MAERSK SIRAC | 563002100 | 13.4 | 19.24 | One-way Transit | 29 | 1 | 174 | 981 | 157 | Post-Panamax | 70 | 298 | 299 | Inbound | 67 | 24.61 | 41008 | Offshore | 31.9775 | -80.7471 | 2021-02-21 19:47:01
MAERSK SIRAC | 563002100 | 13.4 | 19.24 | One-way Transit | 29 | 1 | 174 | 981 | 157 | Post-Panamax | 70 | 298 | 299 | Inbound | 67 | 24.61 | 41008 | Offshore | 31.9784 | -80.7492 | 2021-02-21 19:47:33
MAERSK SIRAC | 563002100 | 13.5 | 19.24 | One-way Transit | 29 | 1 | 174 | 981 | 157 | Post-Panamax | 70 | 298 | 299 | Inbound | 67 | 24.61 | 41008 | Offshore | 31.9802 | -80.7532 | 2021-02-21 19:48:33
MAERSK SIRAC | 563002100 | 13.6 | 19.24 | One-way Transit | 29 | 1 | 174 | 981 | 157 | Post-Panamax | 70 | 298 | 299 | Inbound | 67 | 24.61 | 41008 | Offshore | 31.9824 | -80.7579 | 2021-02-21 19:49:43
MAERSK SIRAC | 563002100 | 13.6 | 19.24 | One-way Transit | 29 | 1 | 174 | 981 | 157 | Post-Panamax | 70 | 298 | 299 | Inbound | 67 | 24.61 | 41008 | Offshore | 31.9842 | -80.7619 | 2021-02-21 19:50:43
MAERSK SIRAC | 563002100 | 13.6 | 19.24 | One-way Transit | 29 | 1 | 174 | 981 | 157 | Post-Panamax | 70 | 298 | 299 | Inbound | 67 | 24.61 | 41008 | Offshore | 31.986 | -80.7659 | 2021-02-21 19:51:43
MAERSK SIRAC | 563002100 | 13.5 | 19.24 | One-way Transit | 29 | 1 | 174 | 981 | 157 | Post-Panamax | 70 | 298 | 299 | Inbound | 67 | 24.61 | 41008 | Offshore | 31.9879 | -80.77 | 2021-02-21 19:52:43
MAERSK SIRAC | 563002100 | 13.5 | 19.24 | One-way Transit | 29 | 1 | 174 | 981 | 157 | Post-Panamax | 70 | 298 | 299 | Inbound | 67 | 24.61 | 41008 | Offshore | 31.9898 | -80.7741 | 2021-02-21 19:53:43
MAERSK SIRAC | 563002100 | 13.9 | 19.24 | One-way Transit | 29 | 1 | 174 | 981 | 157 | Post-Panamax | 70 | 321 | 322 | Inbound | 67 | 24.61 | 41008 | Nearshore | 31.9994 | -80.7888 | 2021-02-21 19:57:46
MAERSK SIRAC | 563002100 | 13.7 | 19.24 | One-way Transit | 26.17 | 0 | 157 | 981 | 157 | Post-Panamax | 70 | 321 | 321 | Inbound | 67 | 24.61 | 41008 | Nearshore | 32.0026 | -80.7919 | 2021-02-21 19:58:52
MAERSK SIRAC | 563002100 | 13.4 | 19.24 | One-way Transit | 29 | 1 | 174 | 981 | 157 | Post-Panamax | 70 | 321 | 322 | Inbound | 67 | 24.61 | 41008 | Nearshore | 32.0055 | -80.7946 | 2021-02-21 19:59:52
MAERSK SIRAC | 563002100 | 13.4 | 19.24 | One-way Transit | 29 | 1 | 174 | 981 | 157 | Post-Panamax | 70 | 321 | 322 | Inbound | 67 | 24.61 | 41008 | Nearshore | 32.0072 | -80.7962 | 2021-02-21 20:00:27
MAERSK SIRAC | 563002100 | 13.4 | 19.24 | One-way Transit | 26.17 | 0 | 157 | 981 | 157 | Post-Panamax | 70 | 323 | 323 | Inbound | 67 | 24.61 | 41008 | Nearshore | 32.0108 | -80.7995 | 2021-02-21 20:01:43
MAERSK SIRAC | 563002100 | 13.4 | 19.24 | One-way Transit | 26.17 | 0 | 157 | 981 | 157 | Post-Panamax | 70 | 323 | 323 | Inbound | 67 | 24.61 | 41008 | Nearshore | 32.0139 | -80.8022 | 2021-02-21 20:02:43
MAERSK SIRAC | 563002100 | 13.2 | 19.24 | One-way Transit | 26.17 | 0 | 157 | 981 | 157 | Post-Panamax | 70 | 323 | 323 | Inbound | 67 | 24.61 | 41008 | Nearshore | 32.0168 | -80.8048 | 2021-02-21 20:03:43
MAERSK SIRAC | 563002100 | 13.2 | 19.24 | One-way Transit | 29 | 1 | 174 | 981 | 157 | Post-Panamax | 70 | 322 | 323 | Inbound | 67 | 24.61 | 41008 | Nearshore | 32.0199 | -80.8076 | 2021-02-21 20:04:43
MAERSK SIRAC | 563002100 | 13.2 | 19.24 | One-way Transit | 26.17 | 0 | 157 | 981 | 157 | Post-Panamax | 70 | 322 | 322 | Inbound | 67 | 24.61 | 41008 | Nearshore | 32.0233 | -80.8107 | 2021-02-21 20:05:51
MAERSK SIRAC | 563002100 | 13.2 | 19.24 | One-way Transit | 29 | 1 | 174 | 981 | 157 | Post-Panamax | 70 | 321 | 322 | Inbound | 67 | 24.61 | 41008 | Nearshore | 32.0263 | -80.8135 | 2021-02-21 20:06:51
MAERSK ANTARES | 565661000 | 14.1 | 20.58 | One-way Transit | 31.67 | 2 | 190 | 1109 | 151 | Post-Panamax | 71 | 141 | 139 | Outbound | 69 | 26.84 | 41008 | Nearshore | 32.0266 | -80.814 | 2021-02-21 20:35:49
MAERSK ANTARES | 565661000 | 14.2 | 20.58 | One-way Transit | 38 | 4 | 228 | 1109 | 151 | Post-Panamax | 71 | 143 | 139 | Outbound | 69 | 26.84 | 41008 | Nearshore | 32.0236 | -80.8112 | 2021-02-21 20:36:49
MAERSK ANTARES | 565661000 | 14.2 | 20.58 | One-way Transit | 31.67 | 2 | 190 | 1109 | 151 | Post-Panamax | 71 | 142 | 140 | Outbound | 69 | 26.84 | 41008 | Nearshore | 32.0202 | -80.8081 | 2021-02-21 20:37:55
MAERSK ANTARES | 565661000 | 14.3 | 20.58 | One-way Transit | 31.67 | 2 | 190 | 1109 | 151 | Post-Panamax | 71 | 142 | 140 | Outbound | 69 | 26.84 | 41008 | Nearshore | 32.0171 | -80.8052 | 2021-02-21 20:38:55
MAERSK ANTARES | 565661000 | 14.3 | 20.58 | One-way Transit | 31.67 | 2 | 190 | 1109 | 151 | Post-Panamax | 71 | 142 | 140 | Outbound | 69 | 26.84 | 41008 | Nearshore | 32.0155 | -80.8037 | 2021-02-21 20:39:25
MAERSK ANTARES | 565661000 | 14.4 | 20.58 | One-way Transit | 34.83 | 3 | 209 | 1109 | 151 | Post-Panamax | 71 | 144 | 141 | Outbound | 69 | 26.84 | 41008 | Nearshore | 32.0116 | -80.8003 | 2021-02-21 20:40:37
MAERSK ANTARES | 565661000 | 14.4 | 20.58 | One-way Transit | 31.67 | 2 | 190 | 1109 | 151 | Post-Panamax | 71 | 143 | 141 | Outbound | 69 | 26.84 | 41008 | Nearshore | 32.0081 | -80.7972 | 2021-02-21 20:41:43
MAERSK ANTARES | 565661000 | 14.4 | 20.58 | One-way Transit | 31.67 | 2 | 190 | 1109 | 151 | Post-Panamax | 71 | 143 | 141 | Outbound | 69 | 26.84 | 41008 | Nearshore | 32.0046 | -80.7941 | 2021-02-21 20:42:49
MAERSK ANTARES | 565661000 | 14.2 | 20.58 | One-way Transit | 34.83 | 3 | 209 | 1109 | 151 | Post-Panamax | 71 | 142 | 139 | Outbound | 69 | 26.84 | 41008 | Nearshore | 32.0014 | -80.7913 | 2021-02-21 20:43:49
MAERSK ANTARES | 565661000 | 13.6 | 20.58 | One-way Transit | 31.67 | 2 | 190 | 1109 | 151 | Post-Panamax | 71 | 118 | 116 | Outbound | 69 | 26.84 | 41008 | Offshore | 31.9911 | -80.7777 | 2021-02-21 20:47:49
MAERSK ANTARES | 565661000 | 13.7 | 20.58 | One-way Transit | 38 | 4 | 228 | 1109 | 151 | Post-Panamax | 71 | 119 | 115 | Outbound | 69 | 26.84 | 41008 | Offshore | 31.9892 | -80.7738 | 2021-02-21 20:48:49
MAERSK ANTARES | 565661000 | 13.7 | 20.58 | One-way Transit | 34.83 | 3 | 209 | 1109 | 151 | Post-Panamax | 71 | 118 | 115 | Outbound | 69 | 26.84 | 41008 | Offshore | 31.9872 | -80.7695 | 2021-02-21 20:49:55
MAERSK ANTARES | 565661000 | 13.6 | 20.58 | One-way Transit | 31.67 | 2 | 190 | 1109 | 151 | Post-Panamax | 71 | 116 | 114 | Outbound | 69 | 26.84 | 41008 | Offshore | 31.9864 | -80.7675 | 2021-02-21 20:50:25
MAERSK ANTARES | 565661000 | 13.7 | 20.58 | One-way Transit | 31.67 | 2 | 190 | 1109 | 151 | Post-Panamax | 71 | 115 | 113 | Outbound | 69 | 26.84 | 41008 | Offshore | 31.9843 | -80.7625 | 2021-02-21 20:51:39
MAERSK ANTARES | 565661000 | 13.9 | 20.58 | One-way Transit | 38 | 4 | 228 | 1109 | 151 | Post-Panamax | 71 | 118 | 114 | Outbound | 69 | 26.84 | 41008 | Offshore | 31.9823 | -80.7578 | 2021-02-21 20:52:49
MAERSK ANTARES | 565661000 | 13.9 | 20.58 | One-way Transit | 28.33 | 1 | 170 | 1109 | 151 | Post-Panamax | 71 | 116 | 115 | Outbound | 69 | 26.84 | 41008 | Offshore | 31.9806 | -80.7537 | 2021-02-21 20:53:49
MAERSK ANTARES | 565661000 | 14 | 20.58 | One-way Transit | 38 | 4 | 228 | 1109 | 151 | Post-Panamax | 71 | 117 | 113 | Outbound | 69 | 26.84 | 41008 | Offshore | 31.9787 | -80.7496 | 2021-02-21 20:54:51
MAERSK ANTARES | 565661000 | 14 | 20.58 | One-way Transit | 34.83 | 3 | 209 | 1109 | 151 | Post-Panamax | 71 | 117 | 114 | Outbound | 69 | 26.84 | 41008 | Offshore | 31.9768 | -80.745 | 2021-02-21 20:55:57
MAERSK ANTARES | 565661000 | 14 | 20.58 | One-way Transit | 28.33 | 1 | 170 | 1109 | 151 | Post-Panamax | 71 | 117 | 116 | Outbound | 69 | 26.84 | 41008 | Offshore | 31.9759 | -80.7429 | 2021-02-21 20:56:28
MAERSK ANTARES | 565661000 | 14.1 | 20.58 | One-way Transit | 34.83 | 3 | 209 | 1109 | 151 | Post-Panamax | 71 | 119 | 116 | Outbound | 69 | 26.84 | 41008 | Offshore | 31.9738 | -80.7386 | 2021-02-21 20:57:33
THEMIS | 563220000 | 14.5 | 19.01 | One-way Transit | 22 | 1 | 132 | 656 | 121 | Panamax | 70 | 298 | 299 | Inbound | 66 | 24.61 | 41008 | Offshore | 31.9738 | -80.739 | 2021-02-21 21:33:51
THEMIS | 563220000 | 14.8 | 19.01 | One-way Transit | 22 | 1 | 132 | 656 | 121 | Panamax | 70 | 300 | 301 | Inbound | 66 | 24.61 | 41008 | Offshore | 31.9758 | -80.7432 | 2021-02-21 21:34:51
THEMIS | 563220000 | 15.1 | 19.01 | One-way Transit | 22 | 1 | 132 | 656 | 121 | Panamax | 70 | 299 | 300 | Inbound | 66 | 24.61 | 41008 | Offshore | 31.9778 | -80.7475 | 2021-02-21 21:35:51
THEMIS | 563220000 | 15.2 | 19.01 | One-way Transit | 22 | 1 | 132 | 656 | 121 | Panamax | 70 | 299 | 300 | Inbound | 66 | 24.61 | 41008 | Offshore | 31.9801 | -80.7524 | 2021-02-21 21:36:57
THEMIS | 563220000 | 15.3 | 19.01 | One-way Transit | 24 | 2 | 144 | 656 | 121 | Panamax | 70 | 298 | 300 | Inbound | 66 | 24.61 | 41008 | Offshore | 31.9821 | -80.7568 | 2021-02-21 21:37:57
THEMIS | 563220000 | 15.4 | 19.01 | One-way Transit | 24 | 2 | 144 | 656 | 121 | Panamax | 70 | 298 | 300 | Inbound | 66 | 24.61 | 41008 | Offshore | 31.9841 | -80.7613 | 2021-02-21 21:38:57
THEMIS | 563220000 | 15.4 | 19.01 | One-way Transit | 22 | 1 | 132 | 656 | 121 | Panamax | 70 | 299 | 300 | Inbound | 66 | 24.61 | 41008 | Offshore | 31.9855 | -80.7643 | 2021-02-21 21:39:38
THEMIS | 563220000 | 15.4 | 19.01 | One-way Transit | 24 | 2 | 144 | 656 | 121 | Panamax | 70 | 297 | 299 | Inbound | 66 | 24.61 | 41008 | Offshore | 31.9878 | -80.7692 | 2021-02-21 21:40:45
THEMIS | 563220000 | 15.5 | 19.01 | One-way Transit | 22 | 1 | 132 | 656 | 121 | Panamax | 70 | 298 | 299 | Inbound | 66 | 24.61 | 41008 | Offshore | 31.99 | -80.7743 | 2021-02-21 21:41:52
THEMIS | 563220000 | 14.7 | 19.01 | One-way Transit | 25.83 | 3 | 155 | 656 | 121 | Panamax | 70 | 322 | 325 | Inbound | 66 | 24.61 | 41008 | Nearshore | 31.9994 | -80.7893 | 2021-02-21 21:45:33
THEMIS | 563220000 | 14.7 | 19.01 | One-way Transit | 24 | 2 | 144 | 656 | 121 | Panamax | 70 | 322 | 324 | Inbound | 66 | 24.61 | 41008 | Nearshore | 32.0026 | -80.7922 | 2021-02-21 21:46:33
THEMIS | 563220000 | 14.8 | 19.01 | One-way Transit | 20.17 | 0 | 121 | 656 | 121 | Panamax | 70 | 324 | 324 | Inbound | 66 | 24.61 | 41008 | Nearshore | 32.0062 | -80.7955 | 2021-02-21 21:47:39
THEMIS | 563220000 | 14.8 | 19.01 | One-way Transit | 24 | 2 | 144 | 656 | 121 | Panamax | 70 | 322 | 324 | Inbound | 66 | 24.61 | 41008 | Nearshore | 32.0095 | -80.7985 | 2021-02-21 21:48:39
THEMIS | 563220000 | 14.9 | 19.01 | One-way Transit | 22 | 1 | 132 | 656 | 121 | Panamax | 70 | 323 | 324 | Inbound | 66 | 24.61 | 41008 | Nearshore | 32.0128 | -80.8014 | 2021-02-21 21:49:39
THEMIS | 563220000 | 14.9 | 19.01 | One-way Transit | 24 | 2 | 144 | 656 | 121 | Panamax | 70 | 323 | 325 | Inbound | 66 | 24.61 | 41008 | Nearshore | 32.0161 | -80.8044 | 2021-02-21 21:50:39
THEMIS | 563220000 | 15.1 | 19.01 | One-way Transit | 22 | 1 | 132 | 656 | 121 | Panamax | 70 | 323 | 324 | Inbound | 66 | 24.61 | 41008 | Nearshore | 32.0194 | -80.8074 | 2021-02-21 21:51:39
THEMIS | 563220000 | 15.2 | 19.01 | One-way Transit | 20.17 | 0 | 121 | 656 | 121 | Panamax | 70 | 324 | 324 | Inbound | 66 | 24.61 | 41008 | Nearshore | 32.0228 | -80.8104 | 2021-02-21 21:52:39
THEMIS | 563220000 | 15.3 | 19.01 | One-way Transit | 24 | 2 | 144 | 656 | 121 | Panamax | 70 | 321 | 323 | Inbound | 66 | 24.61 | 41008 | Nearshore | 32.0262 | -80.8134 | 2021-02-21 21:53:39
MAERSK ANTARES | 565661000 | 13.9 | 17.22 | One-way Transit | 25.17 | 0 | 151 | 1109 | 151 | Post-Panamax | 71 | 298 | 298 | Inbound | 312 | 20.13 | 41008 | Offshore | 31.9732 | -80.7373 | 2021-02-20 03:25:35
MAERSK ANTARES | 565661000 | 14 | 17.22 | One-way Transit | 25.17 | 0 | 151 | 1109 | 151 | Post-Panamax | 71 | 298 | 298 | Inbound | 312 | 20.13 | 41008 | Offshore | 31.975 | -80.7413 | 2021-02-20 03:26:35
MAERSK ANTARES | 565661000 | 14.1 | 17.22 | One-way Transit | 25.17 | 0 | 151 | 1109 | 151 | Post-Panamax | 71 | 298 | 298 | Inbound | 312 | 20.13 | 41008 | Offshore | 31.977 | -80.7457 | 2021-02-20 03:27:39
MAERSK ANTARES | 565661000 | 14.1 | 17.22 | One-way Transit | 25.17 | 0 | 151 | 1109 | 151 | Post-Panamax | 71 | 298 | 298 | Inbound | 312 | 20.13 | 41008 | Offshore | 31.979 | -80.7501 | 2021-02-20 03:28:45
MAERSK ANTARES | 565661000 | 14 | 17.22 | One-way Transit | 28.33 | 1 | 170 | 1109 | 151 | Post-Panamax | 71 | 298 | 297 | Inbound | 312 | 20.13 | 41008 | Offshore | 31.9812 | -80.755 | 2021-02-20 03:29:57
MAERSK ANTARES | 565661000 | 14 | 17.22 | One-way Transit | 28.33 | 1 | 170 | 1109 | 151 | Post-Panamax | 71 | 298 | 297 | Inbound | 312 | 20.13 | 41008 | Offshore | 31.9831 | -80.7591 | 2021-02-20 03:30:57
MAERSK ANTARES | 565661000 | 14 | 17.22 | One-way Transit | 25.17 | 0 | 151 | 1109 | 151 | Post-Panamax | 71 | 298 | 298 | Inbound | 312 | 20.13 | 41008 | Offshore | 31.9849 | -80.7631 | 2021-02-20 03:31:57
MAERSK ANTARES | 565661000 | 14 | 17.22 | One-way Transit | 25.17 | 0 | 151 | 1109 | 151 | Post-Panamax | 71 | 298 | 298 | Inbound | 312 | 20.13 | 41008 | Offshore | 31.9867 | -80.7672 | 2021-02-20 03:32:57
MAERSK ANTARES | 565661000 | 14 | 17.22 | One-way Transit | 25.17 | 0 | 151 | 1109 | 151 | Post-Panamax | 71 | 298 | 298 | Inbound | 312 | 20.13 | 41008 | Offshore | 31.988 | -80.77 | 2021-02-20 03:33:39
MAERSK ANTARES | 565661000 | 14 | 17.22 | One-way Transit | 28.33 | 1 | 170 | 1109 | 151 | Post-Panamax | 71 | 297 | 298 | Inbound | 312 | 20.13 | 41008 | Offshore | 31.9898 | -80.7741 | 2021-02-20 03:34:39
MAERSK ANTARES | 565661000 | 14.1 | 17.22 | One-way Transit | 31.67 | 2 | 190 | 1109 | 151 | Post-Panamax | 71 | 297 | 299 | Inbound | 312 | 20.13 | 41008 | Offshore | 31.9917 | -80.7781 | 2021-02-20 03:35:39
MAERSK ANTARES | 565661000 | 13.8 | 17.22 | One-way Transit | 31.67 | 2 | 190 | 1109 | 151 | Post-Panamax | 71 | 318 | 320 | Inbound | 312 | 20.13 | 41008 | Nearshore | 31.9992 | -80.7891 | 2021-02-20 03:38:45
MAERSK ANTARES | 565661000 | 13.6 | 17.22 | One-way Transit | 28.33 | 1 | 170 | 1109 | 151 | Post-Panamax | 71 | 323 | 324 | Inbound | 312 | 20.13 | 41008 | Nearshore | 32.0025 | -80.7921 | 2021-02-20 03:39:51
MAERSK ANTARES | 565661000 | 13.6 | 17.22 | One-way Transit | 25.17 | 0 | 151 | 1109 | 151 | Post-Panamax | 71 | 324 | 324 | Inbound | 312 | 20.13 | 41008 | Nearshore | 32.0055 | -80.7948 | 2021-02-20 03:40:51
MAERSK ANTARES | 565661000 | 13.6 | 17.22 | One-way Transit | 28.33 | 1 | 170 | 1109 | 151 | Post-Panamax | 71 | 324 | 323 | Inbound | 312 | 20.13 | 41008 | Nearshore | 32.0087 | -80.7975 | 2021-02-20 03:41:54
MAERSK ANTARES | 565661000 | 13.6 | 17.22 | One-way Transit | 28.33 | 1 | 170 | 1109 | 151 | Post-Panamax | 71 | 324 | 323 | Inbound | 312 | 20.13 | 41008 | Nearshore | 32.0103 | -80.7988 | 2021-02-20 03:42:25
MAERSK ANTARES | 565661000 | 13.8 | 17.22 | One-way Transit | 28.33 | 1 | 170 | 1109 | 151 | Post-Panamax | 71 | 323 | 322 | Inbound | 312 | 20.13 | 41008 | Nearshore | 32.0138 | -80.8019 | 2021-02-20 03:43:34
MAERSK ANTARES | 565661000 | 13.9 | 17.22 | One-way Transit | 28.33 | 1 | 170 | 1109 | 151 | Post-Panamax | 71 | 323 | 322 | Inbound | 312 | 20.13 | 41008 | Nearshore | 32.0175 | -80.8052 | 2021-02-20 03:44:45
MAERSK ANTARES | 565661000 | 14 | 17.22 | One-way Transit | 31.67 | 2 | 190 | 1109 | 151 | Post-Panamax | 71 | 323 | 321 | Inbound | 312 | 20.13 | 41008 | Nearshore | 32.0211 | -80.8084 | 2021-02-20 03:45:54
MAERSK ANTARES | 565661000 | 14.1 | 17.22 | One-way Transit | 28.33 | 1 | 170 | 1109 | 151 | Post-Panamax | 71 | 321 | 320 | Inbound | 312 | 20.13 | 41008 | Nearshore | 32.0242 | -80.8113 | 2021-02-20 03:46:55
MAERSK ANTARES | 565661000 | 14.3 | 17.22 | One-way Transit | 31.67 | 2 | 190 | 1109 | 151 | Post-Panamax | 71 | 321 | 319 | Inbound | 312 | 20.13 | 41008 | Nearshore | 32.0275 | -80.8145 | 2021-02-20 03:48:01
BOMAR CAEN | 255805667 | 14.3 | 12.08 | One-way Transit | 26.33 | 5 | 158 | 689 | 98 | Panamax | 70 | 142 | 137 | Outbound | 17 | 17.9 | 41008 | Nearshore | 32.0251 | -80.8127 | 2021-02-20 17:37:36
BOMAR CAEN | 255805667 | 14.4 | 12.08 | One-way Transit | 22.33 | 3 | 134 | 689 | 98 | Panamax | 70 | 141 | 138 | Outbound | 17 | 17.9 | 41008 | Nearshore | 32.0217 | -80.8094 | 2021-02-20 17:38:42
BOMAR CAEN | 255805667 | 14.5 | 12.08 | One-way Transit | 22.33 | 3 | 134 | 689 | 98 | Panamax | 70 | 142 | 139 | Outbound | 17 | 17.9 | 41008 | Nearshore | 32.0179 | -80.8058 | 2021-02-20 17:39:54
BOMAR CAEN | 255805667 | 14.6 | 12.08 | One-way Transit | 16.33 | 0 | 98 | 689 | 98 | Panamax | 70 | 140 | 140 | Outbound | 17 | 17.9 | 41008 | Nearshore | 32.0161 | -80.804 | 2021-02-20 17:40:30
BOMAR CAEN | 255805667 | 14.6 | 12.08 | One-way Transit | 22.33 | 3 | 134 | 689 | 98 | Panamax | 70 | 144 | 141 | Outbound | 17 | 17.9 | 41008 | Nearshore | 32.0125 | -80.8008 | 2021-02-20 17:41:36
BOMAR CAEN | 255805667 | 14.6 | 12.08 | One-way Transit | 20.33 | 2 | 122 | 689 | 98 | Panamax | 70 | 143 | 141 | Outbound | 17 | 17.9 | 41008 | Nearshore | 32.0108 | -80.7994 | 2021-02-20 17:42:05
BOMAR CAEN | 255805667 | 14.6 | 12.08 | One-way Transit | 20.33 | 2 | 122 | 689 | 98 | Panamax | 70 | 141 | 139 | Outbound | 17 | 17.9 | 41008 | Nearshore | 32.0063 | -80.7953 | 2021-02-20 17:43:30
BOMAR CAEN | 255805667 | 14.5 | 12.08 | One-way Transit | 18.33 | 1 | 110 | 689 | 98 | Panamax | 70 | 141 | 140 | Outbound | 17 | 17.9 | 41008 | Nearshore | 32.0028 | -80.7921 | 2021-02-20 17:44:36
BOMAR CAEN | 255805667 | 14.4 | 12.08 | One-way Transit | 18.33 | 1 | 110 | 689 | 98 | Panamax | 70 | 140 | 139 | Outbound | 17 | 17.9 | 41008 | Nearshore | 31.999 | -80.7885 | 2021-02-20 17:45:48
MAERSK NIENBURG | 477711300 | 14.4 | 12.75 | One-way Transit | 22.33 | 3 | 134 | 689 | 98 | Panamax | 74 | 298 | 301 | Inbound | 63 | 17.9 | 41008 | Offshore | 31.9726 | -80.7365 | 2021-02-20 22:08:22
MAERSK NIENBURG | 477711300 | 14.5 | 12.75 | One-way Transit | 20.33 | 2 | 122 | 689 | 98 | Panamax | 74 | 298 | 300 | Inbound | 63 | 17.9 | 41008 | Offshore | 31.9753 | -80.7423 | 2021-02-20 22:09:46
MAERSK NIENBURG | 477711300 | 14.6 | 12.75 | One-way Transit | 22.33 | 3 | 134 | 689 | 98 | Panamax | 74 | 299 | 302 | Inbound | 63 | 17.9 | 41008 | Offshore | 31.9763 | -80.7443 | 2021-02-20 22:10:16
MAERSK NIENBURG | 477711300 | 14.8 | 12.75 | One-way Transit | 18.33 | 1 | 110 | 689 | 98 | Panamax | 74 | 298 | 299 | Inbound | 63 | 17.9 | 41008 | Offshore | 31.9782 | -80.7482 | 2021-02-20 22:11:10
MAERSK NIENBURG | 477711300 | 15.3 | 12.75 | One-way Transit | 22.33 | 3 | 134 | 689 | 98 | Panamax | 74 | 296 | 299 | Inbound | 63 | 17.9 | 41008 | Offshore | 31.9816 | -80.756 | 2021-02-20 22:12:58
MAERSK NIENBURG | 477711300 | 15.5 | 12.75 | One-way Transit | 20.33 | 2 | 122 | 689 | 98 | Panamax | 74 | 297 | 299 | Inbound | 63 | 17.9 | 41008 | Offshore | 31.9837 | -80.7605 | 2021-02-20 22:13:58
MAERSK NIENBURG | 477711300 | 15.7 | 12.75 | One-way Transit | 18.33 | 1 | 110 | 689 | 98 | Panamax | 74 | 298 | 299 | Inbound | 63 | 17.9 | 41008 | Offshore | 31.9849 | -80.7631 | 2021-02-20 22:14:33
MAERSK NIENBURG | 477711300 | 15.9 | 12.75 | One-way Transit | 18.33 | 1 | 110 | 689 | 98 | Panamax | 74 | 298 | 299 | Inbound | 63 | 17.9 | 41008 | Offshore | 31.9865 | -80.7667 | 2021-02-20 22:15:22
MAERSK NIENBURG | 477711300 | 16 | 12.75 | One-way Transit | 18.33 | 1 | 110 | 689 | 98 | Panamax | 74 | 297 | 298 | Inbound | 63 | 17.9 | 41008 | Offshore | 31.9884 | -80.7709 | 2021-02-20 22:16:46
MAERSK NIENBURG | 477711300 | 16.3 | 12.75 | One-way Transit | 18.33 | 1 | 110 | 689 | 98 | Panamax | 74 | 298 | 299 | Inbound | 63 | 17.9 | 41008 | Offshore | 31.9917 | -80.7784 | 2021-02-20 22:17:52
MAERSK NIENBURG | 477711300 | 16.5 | 11.86 | One-way Transit | 24.33 | 4 | 146 | 689 | 98 | Panamax | 74 | 319 | 323 | Inbound | 77 | 15.66 | 41008 | Nearshore | 31.9995 | -80.7895 | 2021-02-20 22:20:39
MAERSK NIENBURG | 477711300 | 16.4 | 11.86 | One-way Transit | 20.33 | 2 | 122 | 689 | 98 | Panamax | 74 | 323 | 325 | Inbound | 77 | 15.66 | 41008 | Nearshore | 32.0031 | -80.7926 | 2021-02-20 22:21:40
MAERSK NIENBURG | 477711300 | 16.4 | 11.86 | One-way Transit | 18.33 | 1 | 110 | 689 | 98 | Panamax | 74 | 323 | 324 | Inbound | 77 | 15.66 | 41008 | Nearshore | 32.0066 | -80.7957 | 2021-02-20 22:22:40
MAERSK NIENBURG | 477711300 | 16.3 | 11.86 | One-way Transit | 18.33 | 1 | 110 | 689 | 98 | Panamax | 74 | 324 | 325 | Inbound | 77 | 15.66 | 41008 | Nearshore | 32.0097 | -80.7983 | 2021-02-20 22:23:33
MAERSK NIENBURG | 477711300 | 16.2 | 11.86 | One-way Transit | 18.33 | 1 | 110 | 689 | 98 | Panamax | 74 | 322 | 323 | Inbound | 77 | 15.66 | 41008 | Nearshore | 32.0136 | -80.8017 | 2021-02-20 22:24:41
MAERSK NIENBURG | 477711300 | 16.1 | 11.86 | One-way Transit | 18.33 | 1 | 110 | 689 | 98 | Panamax | 74 | 322 | 323 | Inbound | 77 | 15.66 | 41008 | Nearshore | 32.0172 | -80.805 | 2021-02-20 22:25:46
SALOME | 566086000 | 13.8 | 11.86 | One-way Transit | 20 | 1 | 120 | 869 | 105 | Panamax | 70 | 297 | 298 | Inbound | 77 | 15.66 | 41008 | Offshore | 31.9864 | -80.767 | 2021-02-20 22:25:49
MAERSK NIENBURG | 477711300 | 16.1 | 11.86 | One-way Transit | 18.33 | 1 | 110 | 689 | 98 | Panamax | 74 | 322 | 323 | Inbound | 77 | 15.66 | 41008 | Nearshore | 32.0207 | -80.8082 | 2021-02-20 22:26:46
SALOME | 566086000 | 13.8 | 11.86 | One-way Transit | 17.5 | 0 | 105 | 869 | 105 | Panamax | 70 | 298 | 298 | Inbound | 77 | 15.66 | 41008 | Offshore | 31.9882 | -80.771 | 2021-02-20 22:26:49
SALOME | 566086000 | 13.8 | 11.86 | One-way Transit | 17.5 | 0 | 105 | 869 | 105 | Panamax | 70 | 298 | 298 | Inbound | 77 | 15.66 | 41008 | Offshore | 31.9894 | -80.7737 | 2021-02-20 22:27:29
MAERSK NIENBURG | 477711300 | 16.1 | 11.86 | One-way Transit | 18.33 | 1 | 110 | 689 | 98 | Panamax | 74 | 322 | 323 | Inbound | 77 | 15.66 | 41008 | Nearshore | 32.0242 | -80.8113 | 2021-02-20 22:27:46
MAERSK NIENBURG | 477711300 | 16 | 11.86 | One-way Transit | 18.33 | 1 | 110 | 689 | 98 | Panamax | 74 | 320 | 321 | Inbound | 77 | 15.66 | 41008 | Nearshore | 32.0282 | -80.8151 | 2021-02-20 22:28:58
SALOME | 566086000 | 13.4 | 11.86 | One-way Transit | 20 | 1 | 120 | 869 | 105 | Panamax | 70 | 319 | 318 | Inbound | 77 | 15.66 | 41008 | Nearshore | 31.9998 | -80.7893 | 2021-02-20 22:31:59
SALOME | 566086000 | 13.2 | 11.86 | One-way Transit | 17.5 | 0 | 105 | 869 | 105 | Panamax | 70 | 321 | 321 | Inbound | 77 | 15.66 | 41008 | Nearshore | 32.0027 | -80.7921 | 2021-02-20 22:32:59
SALOME | 566086000 | 13.2 | 11.86 | One-way Transit | 17.5 | 0 | 105 | 869 | 105 | Panamax | 70 | 322 | 322 | Inbound | 77 | 15.66 | 41008 | Nearshore | 32.0046 | -80.7939 | 2021-02-20 22:33:38
SALOME | 566086000 | 13.2 | 11.86 | One-way Transit | 20 | 1 | 120 | 869 | 105 | Panamax | 70 | 322 | 323 | Inbound | 77 | 15.66 | 41008 | Nearshore | 32.0114 | -80.8 | 2021-02-20 22:35:59
SALOME | 566086000 | 13.2 | 11.86 | One-way Transit | 20 | 1 | 120 | 869 | 105 | Panamax | 70 | 322 | 323 | Inbound | 77 | 15.66 | 41008 | Nearshore | 32.0143 | -80.8027 | 2021-02-20 22:36:59
SALOME | 566086000 | 13.3 | 11.86 | One-way Transit | 20 | 1 | 120 | 869 | 105 | Panamax | 70 | 323 | 322 | Inbound | 77 | 15.66 | 41008 | Nearshore | 32.0174 | -80.8054 | 2021-02-20 22:38:00
SALOME | 566086000 | 13.4 | 11.86 | One-way Transit | 17.5 | 0 | 105 | 869 | 105 | Panamax | 70 | 323 | 323 | Inbound | 77 | 15.66 | 41008 | Nearshore | 32.0193 | -80.8072 | 2021-02-20 22:38:40
SALOME | 566086000 | 13.4 | 11.86 | One-way Transit | 20 | 1 | 120 | 869 | 105 | Panamax | 70 | 322 | 321 | Inbound | 77 | 15.66 | 41008 | Nearshore | 32.0233 | -80.8107 | 2021-02-20 22:40:00
SALOME | 566086000 | 13.4 | 11.86 | One-way Transit | 20 | 1 | 120 | 869 | 105 | Panamax | 70 | 322 | 321 | Inbound | 77 | 15.66 | 41008 | Nearshore | 32.0253 | -80.8125 | 2021-02-20 22:40:40
TYSLA | 249909000 | 13 | 13.87 | One-way Transit | 22.5 | 2 | 135 | 869 | 105 | Panamax | 71 | 141 | 139 | Outbound | 29 | 17.9 | 41008 | Nearshore | 32.0266 | -80.814 | 2021-02-19 05:53:46
TYSLA | 249909000 | 13.1 | 13.87 | One-way Transit | 20 | 1 | 120 | 869 | 105 | Panamax | 71 | 141 | 140 | Outbound | 29 | 17.9 | 41008 | Nearshore | 32.0238 | -80.8113 | 2021-02-19 05:54:46
TYSLA | 249909000 | 13.2 | 13.87 | One-way Transit | 22.5 | 2 | 135 | 869 | 105 | Panamax | 71 | 141 | 139 | Outbound | 29 | 17.9 | 41008 | Nearshore | 32.0209 | -80.8086 | 2021-02-19 05:55:46
TYSLA | 249909000 | 13.4 | 13.87 | One-way Transit | 22.5 | 2 | 135 | 869 | 105 | Panamax | 71 | 142 | 140 | Outbound | 29 | 17.9 | 41008 | Nearshore | 32.0175 | -80.8055 | 2021-02-19 05:56:56
TYSLA | 249909000 | 13.4 | 13.87 | One-way Transit | 20 | 1 | 120 | 869 | 105 | Panamax | 71 | 142 | 141 | Outbound | 29 | 17.9 | 41008 | Nearshore | 32.0145 | -80.8028 | 2021-02-19 05:57:56
GRANDE SIERRA LEONE | 247310400 | 14.8 | 13.87 | One-way Transit | 23.5 | 3 | 141 | 695 | 105 | Panamax | 70 | 142 | 139 | Outbound | 29 | 17.9 | 41008 | Nearshore | 32.0222 | -80.8097 | 2021-02-19 06:00:32
GRANDE SIERRA LEONE | 247310400 | 14.9 | 13.87 | One-way Transit | 23.5 | 3 | 141 | 695 | 105 | Panamax | 70 | 142 | 139 | Outbound | 29 | 17.9 | 41008 | Nearshore | 32.0189 | -80.8067 | 2021-02-19 06:01:32
TYSLA | 249909000 | 13.5 | 13.87 | One-way Transit | 20 | 1 | 120 | 869 | 105 | Panamax | 71 | 141 | 140 | Outbound | 29 | 17.9 | 41008 | Nearshore | 31.9997 | -80.7891 | 2021-02-19 06:02:56
CAPE TAINARO | 249982000 | 11.1 | 11.63 | One-way Transit | 29.33 | 1 | 176 | 1082 | 157 | Post-Panamax | 70 | 140 | 141 | Outbound | 54 | 15.66 | 41008 | Nearshore | 32.0274 | -80.8146 | 2021-02-19 06:57:53
CAPE TAINARO | 249982000 | 11.2 | 11.63 | One-way Transit | 26.17 | 0 | 157 | 1082 | 157 | Post-Panamax | 70 | 141 | 141 | Outbound | 54 | 15.66 | 41008 | Nearshore | 32.0264 | -80.8137 | 2021-02-19 06:58:24
CAPE TAINARO | 249982000 | 11.3 | 11.63 | One-way Transit | 29.33 | 1 | 176 | 1082 | 157 | Post-Panamax | 70 | 142 | 141 | Outbound | 54 | 15.66 | 41008 | Nearshore | 32.0236 | -80.8111 | 2021-02-19 06:59:33
CAPE TAINARO | 249982000 | 11.4 | 11.63 | One-way Transit | 29.33 | 1 | 176 | 1082 | 157 | Post-Panamax | 70 | 142 | 141 | Outbound | 54 | 15.66 | 41008 | Nearshore | 32.0208 | -80.8085 | 2021-02-19 07:00:43
CAPE TAINARO | 249982000 | 11.4 | 11.63 | One-way Transit | 29.33 | 1 | 176 | 1082 | 157 | Post-Panamax | 70 | 142 | 141 | Outbound | 54 | 15.66 | 41008 | Nearshore | 32.0179 | -80.8058 | 2021-02-19 07:01:54
CAPE TAINARO | 249982000 | 11.5 | 11.63 | One-way Transit | 29.33 | 1 | 176 | 1082 | 157 | Post-Panamax | 70 | 142 | 141 | Outbound | 54 | 15.66 | 41008 | Nearshore | 32.0154 | -80.8034 | 2021-02-19 07:02:54
CAPE TAINARO | 249982000 | 11.5 | 11.63 | One-way Transit | 29.33 | 1 | 176 | 1082 | 157 | Post-Panamax | 70 | 142 | 141 | Outbound | 54 | 15.66 | 41008 | Nearshore | 32.0128 | -80.8011 | 2021-02-19 07:03:54
CAPE TAINARO | 249982000 | 11.5 | 11.63 | One-way Transit | 26.17 | 0 | 157 | 1082 | 157 | Post-Panamax | 70 | 141 | 141 | Outbound | 54 | 15.66 | 41008 | Nearshore | 32.0116 | -80.7999 | 2021-02-19 07:04:24
CAPE TAINARO | 249982000 | 11.6 | 11.63 | One-way Transit | 26.17 | 0 | 157 | 1082 | 157 | Post-Panamax | 70 | 143 | 143 | Outbound | 54 | 15.66 | 41008 | Nearshore | 32.0099 | -80.7984 | 2021-02-19 07:05:04
CAPE TAINARO | 249982000 | 11.7 | 11.63 | One-way Transit | 26.17 | 0 | 157 | 1082 | 157 | Post-Panamax | 70 | 143 | 143 | Outbound | 54 | 15.66 | 41008 | Nearshore | 32.0057 | -80.7947 | 2021-02-19 07:06:43
CAPE TAINARO | 249982000 | 11.7 | 11.63 | One-way Transit | 26.17 | 0 | 157 | 1082 | 157 | Post-Panamax | 70 | 143 | 143 | Outbound | 54 | 15.66 | 41008 | Nearshore | 32.0026 | -80.7919 | 2021-02-19 07:07:54
CAPE TAINARO | 249982000 | 11.8 | 11.63 | One-way Transit | 26.17 | 0 | 157 | 1082 | 157 | Post-Panamax | 70 | 143 | 143 | Outbound | 54 | 15.66 | 41008 | Nearshore | 32.0009 | -80.7905 | 2021-02-19 07:08:33
VIENNA EXPRESS | 218355000 | 15.3 | 8.95 | One-way Transit | 29.33 | 2 | 176 | 1099 | 138 | Post-Panamax | 74 | 134 | 136 | Outbound | 86 | 15.66 | 41008 | Nearshore | 32.0282 | -80.8153 | 2021-02-19 07:49:45
VIENNA EXPRESS | 218355000 | 15.3 | 8.95 | One-way Transit | 23 | 0 | 138 | 1099 | 138 | Post-Panamax | 74 | 141 | 141 | Outbound | 86 | 15.66 | 41008 | Nearshore | 32.0256 | -80.8126 | 2021-02-19 07:50:34
VIENNA EXPRESS | 218355000 | 15.3 | 8.95 | One-way Transit | 29.33 | 2 | 176 | 1099 | 138 | Post-Panamax | 74 | 143 | 141 | Outbound | 86 | 15.66 | 41008 | Nearshore | 32.0216 | -80.809 | 2021-02-19 07:51:45
VIENNA EXPRESS | 218355000 | 15.6 | 8.95 | One-way Transit | 23 | 0 | 138 | 1099 | 138 | Post-Panamax | 74 | 119 | 119 | Outbound | 86 | 15.66 | 41008 | Offshore | 31.9887 | -80.7716 | 2021-02-19 08:02:39
DALIAN EXPRESS | 211362460 | 14.3 | 15.66 | One-way Transit | 26 | 1 | 156 | 1050 | 138 | Post-Panamax | 79 | 298 | 299 | Inbound | 343 | 22.37 | 41008 | Offshore | 31.974 | -80.7391 | 2021-02-19 08:48:55
DALIAN EXPRESS | 211362460 | 14.4 | 15.66 | One-way Transit | 26 | 1 | 156 | 1050 | 138 | Post-Panamax | 79 | 298 | 299 | Inbound | 343 | 22.37 | 41008 | Offshore | 31.975 | -80.7414 | 2021-02-19 08:49:28
DALIAN EXPRESS | 211362460 | 14.7 | 15.66 | One-way Transit | 26 | 1 | 156 | 1050 | 138 | Post-Panamax | 79 | 298 | 299 | Inbound | 343 | 22.37 | 41008 | Offshore | 31.9773 | -80.7465 | 2021-02-19 08:50:41
DALIAN EXPRESS | 211362460 | 14.8 | 15.66 | One-way Transit | 26 | 1 | 156 | 1050 | 138 | Post-Panamax | 79 | 298 | 299 | Inbound | 343 | 22.37 | 41008 | Offshore | 31.9793 | -80.7508 | 2021-02-19 08:51:42
DALIAN EXPRESS | 211362460 | 14.8 | 15.66 | One-way Transit | 26 | 1 | 156 | 1050 | 138 | Post-Panamax | 79 | 298 | 299 | Inbound | 343 | 22.37 | 41008 | Offshore | 31.9808 | -80.7541 | 2021-02-19 08:52:29
DALIAN EXPRESS | 211362460 | 14.6 | 15.66 | One-way Transit | 26 | 1 | 156 | 1050 | 138 | Post-Panamax | 79 | 296 | 297 | Inbound | 343 | 22.37 | 41008 | Offshore | 31.9827 | -80.7585 | 2021-02-19 08:53:31
DALIAN EXPRESS | 211362460 | 14.6 | 15.66 | One-way Transit | 29.17 | 2 | 175 | 1050 | 138 | Post-Panamax | 79 | 296 | 298 | Inbound | 343 | 22.37 | 41008 | Offshore | 31.9853 | -80.7645 | 2021-02-19 08:54:55
DALIAN EXPRESS | 211362460 | 14.6 | 15.66 | One-way Transit | 29.17 | 2 | 175 | 1050 | 138 | Post-Panamax | 79 | 297 | 299 | Inbound | 343 | 22.37 | 41008 | Offshore | 31.9864 | -80.7669 | 2021-02-19 08:55:29
DALIAN EXPRESS | 211362460 | 14.6 | 15.66 | One-way Transit | 23 | 0 | 138 | 1050 | 138 | Post-Panamax | 79 | 299 | 299 | Inbound | 343 | 22.37 | 41008 | Offshore | 31.9887 | -80.7719 | 2021-02-19 08:56:40
DALIAN EXPRESS | 211362460 | 14.6 | 15.66 | One-way Transit | 26 | 1 | 156 | 1050 | 138 | Post-Panamax | 79 | 298 | 299 | Inbound | 343 | 22.37 | 41008 | Offshore | 31.991 | -80.7769 | 2021-02-19 08:57:52
EVER LASTING | 235093618 | 15.7 | 15.66 | Two-way Transit | 56.67 | 1 | 170 | 1099 | 151 | Post-Panamax | 74 | 298 | 299 | Inbound | 343 | 22.37 | 41008 | Offshore | 31.9737 | -80.739 | 2021-02-19 09:00:35
EVER LASTING | 235093618 | 15.8 | 15.66 | Two-way Transit | 63 | 2 | 189 | 1099 | 151 | Post-Panamax | 74 | 298 | 300 | Inbound | 343 | 22.37 | 41008 | Offshore | 31.9761 | -80.7445 | 2021-02-19 09:01:47
DALIAN EXPRESS | 211362460 | 14 | 15.66 | One-way Transit | 23 | 0 | 138 | 1050 | 138 | Post-Panamax | 79 | 319 | 319 | Inbound | 343 | 22.37 | 41008 | Nearshore | 32.0015 | -80.791 | 2021-02-19 09:01:53
DALIAN EXPRESS | 211362460 | 13.8 | 15.66 | One-way Transit | 26 | 1 | 156 | 1050 | 138 | Post-Panamax | 79 | 319 | 320 | Inbound | 343 | 22.37 | 41008 | Nearshore | 32.0033 | -80.7927 | 2021-02-19 09:02:28
EVER LASTING | 235093618 | 15.7 | 15.66 | Two-way Transit | 69.33 | 3 | 208 | 1099 | 151 | Post-Panamax | 74 | 298 | 301 | Inbound | 343 | 22.37 | 41008 | Offshore | 31.9784 | -80.7496 | 2021-02-19 09:02:53
DALIAN EXPRESS | 211362460 | 13.6 | 15.66 | One-way Transit | 26 | 1 | 156 | 1050 | 138 | Post-Panamax | 79 | 322 | 323 | Inbound | 343 | 22.37 | 41008 | Nearshore | 32.007 | -80.7962 | 2021-02-19 09:03:42
EVER LASTING | 235093618 | 15.7 | 15.66 | Two-way Transit | 63 | 2 | 189 | 1099 | 151 | Post-Panamax | 74 | 298 | 300 | Inbound | 343 | 22.37 | 41008 | Offshore | 31.9808 | -80.7545 | 2021-02-19 09:03:59
DALIAN EXPRESS | 211362460 | 13.7 | 15.66 | One-way Transit | 26 | 1 | 156 | 1050 | 138 | Post-Panamax | 79 | 322 | 323 | Inbound | 343 | 22.37 | 41008 | Nearshore | 32.0105 | -80.7994 | 2021-02-19 09:04:53
EVER LASTING | 235093618 | 15.5 | 15.66 | Two-way Transit | 63 | 2 | 189 | 1099 | 151 | Post-Panamax | 74 | 298 | 300 | Inbound | 343 | 22.37 | 41008 | Offshore | 31.9829 | -80.7591 | 2021-02-19 09:04:59
DALIAN EXPRESS | 211362460 | 13.7 | 15.66 | One-way Transit | 26 | 1 | 156 | 1050 | 138 | Post-Panamax | 79 | 324 | 325 | Inbound | 343 | 22.37 | 41008 | Nearshore | 32.0124 | -80.801 | 2021-02-19 09:05:29
EVER LASTING | 235093618 | 15.5 | 15.66 | Two-way Transit | 63 | 2 | 189 | 1099 | 151 | Post-Panamax | 74 | 298 | 300 | Inbound | 343 | 22.37 | 41008 | Offshore | 31.9841 | -80.7616 | 2021-02-19 09:05:35
EVER LASTING | 235093618 | 15.2 | 15.66 | Two-way Transit | 63 | 2 | 189 | 1099 | 151 | Post-Panamax | 74 | 298 | 300 | Inbound | 343 | 22.37 | 41008 | Offshore | 31.9861 | -80.766 | 2021-02-19 09:06:35
DALIAN EXPRESS | 211362460 | 13.8 | 15.66 | One-way Transit | 26 | 1 | 156 | 1050 | 138 | Post-Panamax | 79 | 325 | 324 | Inbound | 343 | 22.37 | 41008 | Nearshore | 32.0159 | -80.8039 | 2021-02-19 09:06:37
EVER LASTING | 235093618 | 15 | 15.66 | Two-way Transit | 63 | 2 | 189 | 1099 | 151 | Post-Panamax | 74 | 298 | 300 | Inbound | 343 | 22.37 | 41008 | Offshore | 31.9883 | -80.7709 | 2021-02-19 09:07:41
DALIAN EXPRESS | 211362460 | 13.9 | 15.66 | One-way Transit | 23 | 0 | 138 | 1050 | 138 | Post-Panamax | 79 | 323 | 323 | Inbound | 343 | 22.37 | 41008 | Nearshore | 32.0195 | -80.8071 | 2021-02-19 09:07:48
EVER LASTING | 235093618 | 14.8 | 15.66 | Two-way Transit | 63 | 2 | 189 | 1099 | 151 | Post-Panamax | 74 | 298 | 300 | Inbound | 343 | 22.37 | 41008 | Offshore | 31.9904 | -80.7755 | 2021-02-19 09:08:47
DALIAN EXPRESS | 211362460 | 14 | 15.66 | One-way Transit | 26 | 1 | 156 | 1050 | 138 | Post-Panamax | 79 | 324 | 323 | Inbound | 343 | 22.37 | 41008 | Nearshore | 32.0229 | -80.8101 | 2021-02-19 09:08:53
DALIAN EXPRESS | 211362460 | 14.1 | 15.66 | One-way Transit | 23 | 0 | 138 | 1050 | 138 | Post-Panamax | 79 | 321 | 321 | Inbound | 343 | 22.37 | 41008 | Nearshore | 32.0263 | -80.8133 | 2021-02-19 09:09:59
DALIAN EXPRESS | 211362460 | 14.2 | 15.66 | One-way Transit | 23 | 0 | 138 | 1050 | 138 | Post-Panamax | 79 | 321 | 321 | Inbound | 343 | 22.37 | 41008 | Nearshore | 32.0278 | -80.8147 | 2021-02-19 09:10:29
EVER LASTING | 235093618 | 11.7 | 15.66 | Two-way Transit | 56.67 | 1 | 170 | 1099 | 151 | Post-Panamax | 74 | 321 | 322 | Inbound | 343 | 22.37 | 41008 | Nearshore | 31.9994 | -80.7887 | 2021-02-19 09:12:41
EVER LASTING | 235093618 | 11 | 15.66 | Two-way Transit | 56.67 | 1 | 170 | 1099 | 151 | Post-Panamax | 74 | 321 | 322 | Inbound | 343 | 22.37 | 41008 | Nearshore | 32.0016 | -80.7908 | 2021-02-19 09:13:36
EVER LASTING | 235093618 | 10.2 | 15.66 | Two-way Transit | 56.67 | 1 | 170 | 1099 | 151 | Post-Panamax | 74 | 323 | 324 | Inbound | 343 | 22.37 | 41008 | Nearshore | 32.0042 | -80.7933 | 2021-02-19 09:14:43
EVER LASTING | 235093618 | 9.5 | 15.66 | Two-way Transit | 56.67 | 1 | 170 | 1099 | 151 | Post-Panamax | 74 | 324 | 325 | Inbound | 343 | 22.37 | 41008 | Nearshore | 32.0067 | -80.7955 | 2021-02-19 09:15:53
EVER LASTING | 235093618 | 9.2 | 15.66 | Two-way Transit | 63 | 2 | 189 | 1099 | 151 | Post-Panamax | 74 | 323 | 325 | Inbound | 343 | 22.37 | 41008 | Nearshore | 32.008 | -80.7966 | 2021-02-19 09:16:32
HYUNDAI HOPE | 440176000 | 14.8 | 15.66 | Two-way Transit | 59.33 | 1 | 178 | 1200 | 157 | Post-Panamax | 70 | 139 | 140 | Outbound | 343 | 22.37 | 41008 | Nearshore | 32.0278 | -80.8149 | 2021-02-19 09:16:51
EVER LASTING | 235093618 | 8.9 | 15.66 | Two-way Transit | 69.33 | 3 | 208 | 1099 | 151 | Post-Panamax | 74 | 323 | 326 | Inbound | 343 | 22.37 | 41008 | Nearshore | 32.0104 | -80.7987 | 2021-02-19 09:17:43
HYUNDAI HOPE | 440176000 | 14.9 | 15.66 | Two-way Transit | 52.33 | 0 | 157 | 1200 | 157 | Post-Panamax | 70 | 143 | 143 | Outbound | 343 | 22.37 | 41008 | Nearshore | 32.0242 | -80.8116 | 2021-02-19 09:17:57
EVER LASTING | 235093618 | 9 | 15.66 | Two-way Transit | 56.67 | 1 | 170 | 1099 | 151 | Post-Panamax | 74 | 327 | 326 | Inbound | 343 | 22.37 | 41008 | Nearshore | 32.0124 | -80.8003 | 2021-02-19 09:18:43
HYUNDAI HOPE | 440176000 | 15 | 15.66 | Two-way Transit | 59.33 | 1 | 178 | 1200 | 157 | Post-Panamax | 70 | 144 | 143 | Outbound | 343 | 22.37 | 41008 | Nearshore | 32.0208 | -80.8087 | 2021-02-19 09:18:57
HYUNDAI HOPE | 440176000 | 15 | 15.66 | Two-way Transit | 59.33 | 1 | 178 | 1200 | 157 | Post-Panamax | 70 | 145 | 144 | Outbound | 343 | 22.37 | 41008 | Nearshore | 32.019 | -80.8072 | 2021-02-19 09:19:27
EVER LASTING | 235093618 | 9.3 | 15.66 | Two-way Transit | 82 | 5 | 246 | 1099 | 151 | Post-Panamax | 74 | 328 | 323 | Inbound | 343 | 22.37 | 41008 | Nearshore | 32.0149 | -80.8023 | 2021-02-19 09:19:53
EVER LASTING | 235093618 | 9.8 | 12.3 | One-way Transit | 31.5 | 2 | 189 | 1099 | 151 | Post-Panamax | 74 | 323 | 321 | Inbound | 24 | 17.9 | 41008 | Nearshore | 32.0159 | -80.8032 | 2021-02-19 09:20:23
EVER LASTING | 235093618 | 10.4 | 12.3 | One-way Transit | 34.67 | 3 | 208 | 1099 | 151 | Post-Panamax | 74 | 317 | 320 | Inbound | 24 | 17.9 | 41008 | Nearshore | 32.0184 | -80.8059 | 2021-02-19 09:21:32
HYUNDAI HOPE | 440176000 | 15 | 12.3 | One-way Transit | 29.67 | 1 | 178 | 1200 | 157 | Post-Panamax | 70 | 141 | 140 | Outbound | 24 | 17.9 | 41008 | Nearshore | 32.009 | -80.7981 | 2021-02-19 09:22:32
EVER LASTING | 235093618 | 11.2 | 12.3 | One-way Transit | 28.33 | 1 | 170 | 1099 | 151 | Post-Panamax | 74 | 319 | 320 | Inbound | 24 | 17.9 | 41008 | Nearshore | 32.0211 | -80.8087 | 2021-02-19 09:22:43
EVER LASTING | 235093618 | 11.6 | 12.3 | One-way Transit | 31.5 | 2 | 189 | 1099 | 151 | Post-Panamax | 74 | 319 | 321 | Inbound | 24 | 17.9 | 41008 | Nearshore | 32.0228 | -80.8104 | 2021-02-19 09:23:23
HYUNDAI HOPE | 440176000 | 15.1 | 12.3 | One-way Transit | 33.17 | 2 | 199 | 1200 | 157 | Post-Panamax | 70 | 142 | 140 | Outbound | 24 | 17.9 | 41008 | Nearshore | 32.0044 | -80.7938 | 2021-02-19 09:23:57
EVER LASTING | 235093618 | 12.4 | 12.3 | One-way Transit | 28.33 | 1 | 170 | 1099 | 151 | Post-Panamax | 74 | 320 | 321 | Inbound | 24 | 17.9 | 41008 | Nearshore | 32.0257 | -80.8133 | 2021-02-19 09:24:32
HYUNDAI HOPE | 440176000 | 15 | 12.3 | One-way Transit | 29.67 | 1 | 178 | 1200 | 157 | Post-Panamax | 70 | 142 | 141 | Outbound | 24 | 17.9 | 41008 | Nearshore | 32.0022 | -80.7917 | 2021-02-19 09:24:39
HYUNDAI HOPE | 440176000 | 14.9 | 12.3 | One-way Transit | 29.67 | 1 | 178 | 1200 | 157 | Post-Panamax | 70 | 142 | 141 | Outbound | 24 | 17.9 | 41008 | Nearshore | 31.9995 | -80.7893 | 2021-02-19 09:25:27
C HAMBURG | 636020327 | 14.5 | 12.3 | One-way Transit | 29.83 | 2 | 179 | 1096 | 141 | Post-Panamax | 71 | 142 | 140 | Outbound | 24 | 17.9 | 41008 | Nearshore | 32.0267 | -80.814 | 2021-02-19 10:01:36
C HAMBURG | 636020327 | 14.7 | 12.3 | One-way Transit | 29.83 | 2 | 179 | 1096 | 141 | Post-Panamax | 71 | 142 | 140 | Outbound | 24 | 17.9 | 41008 | Nearshore | 32.0225 | -80.8101 | 2021-02-19 10:02:55
C HAMBURG | 636020327 | 14.9 | 12.3 | One-way Transit | 29.83 | 2 | 179 | 1096 | 141 | Post-Panamax | 71 | 143 | 141 | Outbound | 24 | 17.9 | 41008 | Nearshore | 32.0123 | -80.8009 | 2021-02-19 10:06:29
C HAMBURG | 636020327 | 14.7 | 12.3 | One-way Transit | 29.83 | 2 | 179 | 1096 | 141 | Post-Panamax | 71 | 142 | 140 | Outbound | 24 | 17.9 | 41008 | Nearshore | 32.003 | -80.7926 | 2021-02-19 10:08:49
C HAMBURG | 636020327 | 14.6 | 12.3 | One-way Transit | 26.67 | 1 | 160 | 1096 | 141 | Post-Panamax | 71 | 141 | 140 | Outbound | 24 | 17.9 | 41008 | Nearshore | 31.9995 | -80.7894 | 2021-02-19 10:09:55
C HAMBURG | 636020327 | 14.6 | 12.3 | One-way Transit | 29.83 | 2 | 179 | 1096 | 141 | Post-Panamax | 71 | 118 | 116 | Outbound | 24 | 17.9 | 41008 | Offshore | 31.9898 | -80.7741 | 2021-02-19 10:14:01
C HAMBURG | 636020327 | 14.7 | 12.3 | One-way Transit | 26.67 | 1 | 160 | 1096 | 141 | Post-Panamax | 71 | 118 | 117 | Outbound | 24 | 17.9 | 41008 | Offshore | 31.9887 | -80.7719 | 2021-02-19 10:14:31
C HAMBURG | 636020327 | 14.8 | 12.3 | One-way Transit | 29.83 | 2 | 179 | 1096 | 141 | Post-Panamax | 71 | 119 | 117 | Outbound | 24 | 17.9 | 41008 | Offshore | 31.9877 | -80.7699 | 2021-02-19 10:15:02
CMA CGM TOSCA | 228335900 | 14.3 | 12.3 | One-way Transit | 33.5 | 3 | 201 | 1096 | 144 | Post-Panamax | 70 | 135 | 138 | Outbound | 24 | 17.9 | 41008 | Nearshore | 32.0283 | -80.816 | 2021-02-19 10:19:54
CMA CGM TOSCA | 228335900 | 14.3 | 16.11 | One-way Transit | 30.33 | 2 | 182 | 1096 | 144 | Post-Panamax | 70 | 138 | 140 | Outbound | 359 | 22.37 | 41008 | Nearshore | 32.025 | -80.8125 | 2021-02-19 10:21:00
CMA CGM TOSCA | 228335900 | 14.4 | 16.11 | One-way Transit | 33.5 | 3 | 201 | 1096 | 144 | Post-Panamax | 70 | 139 | 142 | Outbound | 359 | 22.37 | 41008 | Nearshore | 32.0233 | -80.8107 | 2021-02-19 10:21:35
CMA CGM TOSCA | 228335900 | 14.4 | 16.11 | One-way Transit | 24 | 0 | 144 | 1096 | 144 | Post-Panamax | 70 | 145 | 145 | Outbound | 359 | 22.37 | 41008 | Nearshore | 32.0188 | -80.8067 | 2021-02-19 10:23:00
CMA CGM TOSCA | 228335900 | 14.6 | 16.11 | One-way Transit | 24 | 0 | 144 | 1096 | 144 | Post-Panamax | 70 | 144 | 144 | Outbound | 359 | 22.37 | 41008 | Nearshore | 32.0168 | -80.805 | 2021-02-19 10:23:35
CMA CGM TOSCA | 228335900 | 14.6 | 16.11 | One-way Transit | 24 | 0 | 144 | 1096 | 144 | Post-Panamax | 70 | 143 | 143 | Outbound | 359 | 22.37 | 41008 | Nearshore | 32.0133 | -80.802 | 2021-02-19 10:24:41
CMA CGM TOSCA | 228335900 | 14.6 | 16.11 | One-way Transit | 27.17 | 1 | 163 | 1096 | 144 | Post-Panamax | 70 | 143 | 142 | Outbound | 359 | 22.37 | 41008 | Nearshore | 32.0117 | -80.8005 | 2021-02-19 10:25:11
CMA CGM TOSCA | 228335900 | 14.4 | 16.11 | One-way Transit | 27.17 | 1 | 163 | 1096 | 144 | Post-Panamax | 70 | 141 | 140 | Outbound | 359 | 22.37 | 41008 | Nearshore | 32.0028 | -80.7923 | 2021-02-19 10:27:59
CMA CGM TOSCA | 228335900 | 14.3 | 16.11 | One-way Transit | 30.33 | 2 | 182 | 1096 | 144 | Post-Panamax | 70 | 142 | 140 | Outbound | 359 | 22.37 | 41008 | Nearshore | 32.0008 | -80.7905 | 2021-02-19 10:28:36
CMA CGM TOSCA | 228335900 | 13.2 | 16.11 | One-way Transit | 30.33 | 2 | 182 | 1096 | 144 | Post-Panamax | 70 | 120 | 118 | Outbound | 359 | 22.37 | 41008 | Offshore | 31.9902 | -80.7757 | 2021-02-19 10:32:54
CMA CGM TOSCA | 228335900 | 12.8 | 16.11 | One-way Transit | 27.17 | 1 | 163 | 1096 | 144 | Post-Panamax | 70 | 118 | 117 | Outbound | 359 | 22.37 | 41008 | Offshore | 31.9882 | -80.7715 | 2021-02-19 10:34:00
CMA CGM TOSCA | 228335900 | 12.6 | 16.11 | One-way Transit | 27.17 | 1 | 163 | 1096 | 144 | Post-Panamax | 70 | 117 | 116 | Outbound | 359 | 22.37 | 41008 | Offshore | 31.9872 | -80.7695 | 2021-02-19 10:34:35
CMA CGM TOSCA | 228335900 | 12.3 | 16.11 | One-way Transit | 30.33 | 2 | 182 | 1096 | 144 | Post-Panamax | 70 | 119 | 117 | Outbound | 359 | 22.37 | 41008 | Offshore | 31.9855 | -80.7657 | 2021-02-19 10:35:37
CMA CGM TOSCA | 228335900 | 11.9 | 16.11 | One-way Transit | 27.17 | 1 | 163 | 1096 | 144 | Post-Panamax | 70 | 118 | 117 | Outbound | 359 | 22.37 | 41008 | Offshore | 31.9837 | -80.7617 | 2021-02-19 10:36:47
CMA CGM TOSCA | 228335900 | 11.8 | 16.11 | One-way Transit | 30.33 | 2 | 182 | 1096 | 144 | Post-Panamax | 70 | 120 | 118 | Outbound | 359 | 22.37 | 41008 | Offshore | 31.9818 | -80.7577 | 2021-02-19 10:37:58
CMA CGM TOSCA | 228335900 | 11.6 | 16.11 | One-way Transit | 33.5 | 3 | 201 | 1096 | 144 | Post-Panamax | 70 | 119 | 116 | Outbound | 359 | 22.37 | 41008 | Offshore | 31.9802 | -80.7543 | 2021-02-19 10:38:58
CMA CGM TOSCA | 228335900 | 11.4 | 16.11 | One-way Transit | 27.17 | 1 | 163 | 1096 | 144 | Post-Panamax | 70 | 116 | 115 | Outbound | 359 | 22.37 | 41008 | Offshore | 31.9792 | -80.7522 | 2021-02-19 10:39:37
CMA CGM TOSCA | 228335900 | 11.4 | 16.11 | One-way Transit | 30.33 | 2 | 182 | 1096 | 144 | Post-Panamax | 70 | 117 | 115 | Outbound | 359 | 22.37 | 41008 | Offshore | 31.9775 | -80.7483 | 2021-02-19 10:40:47
CMA CGM TOSCA | 228335900 | 11.1 | 16.11 | One-way Transit | 30.33 | 2 | 182 | 1096 | 144 | Post-Panamax | 70 | 117 | 115 | Outbound | 359 | 22.37 | 41008 | Offshore | 31.9758 | -80.7445 | 2021-02-19 10:41:57
CMA CGM TOSCA | 228335900 | 10.8 | 16.11 | One-way Transit | 27.17 | 1 | 163 | 1096 | 144 | Post-Panamax | 70 | 116 | 115 | Outbound | 359 | 22.37 | 41008 | Offshore | 31.9752 | -80.7428 | 2021-02-19 10:42:28
CMA CGM TOSCA | 228335900 | 10.4 | 16.11 | One-way Transit | 30.33 | 2 | 182 | 1096 | 144 | Post-Panamax | 70 | 117 | 115 | Outbound | 359 | 22.37 | 41008 | Offshore | 31.9737 | -80.7393 | 2021-02-19 10:43:37
CMA CGM TOSCA | 228335900 | 10.1 | 16.11 | One-way Transit | 27.17 | 1 | 163 | 1096 | 144 | Post-Panamax | 70 | 116 | 115 | Outbound | 359 | 22.37 | 41008 | Offshore | 31.9728 | -80.7373 | 2021-02-19 10:44:17
ZIM QINGDAO | 428405000 | 15 | 16.11 | One-way Transit | 22.5 | 2 | 135 | 856 | 105 | Panamax | 71 | 136 | 138 | Outbound | 359 | 22.37 | 41008 | Nearshore | 32.0268 | -80.8143 | 2021-02-19 10:59:57
ZIM QINGDAO | 428405000 | 15.3 | 16.11 | One-way Transit | 27.33 | 4 | 164 | 856 | 105 | Panamax | 71 | 136 | 140 | Outbound | 359 | 22.37 | 41008 | Nearshore | 32.0245 | -80.8121 | 2021-02-19 11:00:39
ZIM QINGDAO | 428405000 | 15.5 | 16.11 | One-way Transit | 27.33 | 4 | 164 | 856 | 105 | Panamax | 71 | 136 | 140 | Outbound | 359 | 22.37 | 41008 | Nearshore | 32.0225 | -80.8101 | 2021-02-19 11:01:15
ZIM QINGDAO | 428405000 | 15.8 | 16.11 | One-way Transit | 27.33 | 4 | 164 | 856 | 105 | Panamax | 71 | 136 | 140 | Outbound | 359 | 22.37 | 41008 | Nearshore | 32.0182 | -80.8062 | 2021-02-19 11:02:27
ZIM QINGDAO | 428405000 | 16.1 | 16.11 | One-way Transit | 27.33 | 4 | 164 | 856 | 105 | Panamax | 71 | 136 | 140 | Outbound | 359 | 22.37 | 41008 | Nearshore | 32.014 | -80.8022 | 2021-02-19 11:03:39
ZIM QINGDAO | 428405000 | 16 | 16.11 | One-way Transit | 25 | 3 | 150 | 856 | 105 | Panamax | 71 | 137 | 140 | Outbound | 359 | 22.37 | 41008 | Nearshore | 32.0103 | -80.7989 | 2021-02-19 11:04:39
ZIM QINGDAO | 428405000 | 15.7 | 16.11 | One-way Transit | 25 | 3 | 150 | 856 | 105 | Panamax | 71 | 137 | 140 | Outbound | 359 | 22.37 | 41008 | Nearshore | 32.0059 | -80.7948 | 2021-02-19 11:05:53
ZIM QINGDAO | 428405000 | 15.6 | 16.11 | One-way Transit | 25 | 3 | 150 | 856 | 105 | Panamax | 71 | 137 | 140 | Outbound | 359 | 22.37 | 41008 | Nearshore | 32.004 | -80.793 | 2021-02-19 11:06:28
ZIM QINGDAO | 428405000 | 15.5 | 16.11 | One-way Transit | 25 | 3 | 150 | 856 | 105 | Panamax | 71 | 137 | 140 | Outbound | 359 | 22.37 | 41008 | Nearshore | 31.9998 | -80.7892 | 2021-02-19 11:07:39
ZIM QINGDAO | 428405000 | 15.4 | 16.11 | One-way Transit | 22.5 | 2 | 135 | 856 | 105 | Panamax | 71 | 116 | 118 | Outbound | 359 | 22.37 | 41008 | Offshore | 31.9912 | -80.7777 | 2021-02-19 11:10:39
ZIM QINGDAO | 428405000 | 15.6 | 16.11 | One-way Transit | 25 | 3 | 150 | 856 | 105 | Panamax | 71 | 113 | 116 | Outbound | 359 | 22.37 | 41008 | Offshore | 31.9885 | -80.7723 | 2021-02-19 11:11:51
ZIM QINGDAO | 428405000 | 15.8 | 16.11 | One-way Transit | 22.5 | 2 | 135 | 856 | 105 | Panamax | 71 | 114 | 116 | Outbound | 359 | 22.37 | 41008 | Offshore | 31.9872 | -80.7694 | 2021-02-19 11:12:30
ZIM QINGDAO | 428405000 | 16.1 | 16.11 | One-way Transit | 25 | 3 | 150 | 856 | 105 | Panamax | 71 | 113 | 116 | Outbound | 359 | 22.37 | 41008 | Offshore | 31.9847 | -80.7639 | 2021-02-19 11:13:39
ZIM QINGDAO | 428405000 | 16.2 | 16.11 | One-way Transit | 25 | 3 | 150 | 856 | 105 | Panamax | 71 | 113 | 116 | Outbound | 359 | 22.37 | 41008 | Offshore | 31.982 | -80.7579 | 2021-02-19 11:14:51
ZIM QINGDAO | 428405000 | 16 | 16.11 | One-way Transit | 22.5 | 2 | 135 | 856 | 105 | Panamax | 71 | 114 | 116 | Outbound | 359 | 22.37 | 41008 | Offshore | 31.98 | -80.7537 | 2021-02-19 11:15:39
ZIM QINGDAO | 428405000 | 15.2 | 16.11 | One-way Transit | 22.5 | 2 | 135 | 856 | 105 | Panamax | 71 | 114 | 116 | Outbound | 359 | 22.37 | 41008 | Offshore | 31.9775 | -80.7481 | 2021-02-19 11:16:53
ZIM QINGDAO | 428405000 | 14.6 | 16.11 | One-way Transit | 25 | 3 | 150 | 856 | 105 | Panamax | 71 | 113 | 116 | Outbound | 359 | 22.37 | 41008 | Offshore | 31.9766 | -80.7464 | 2021-02-19 11:17:27
ZIM QINGDAO | 428405000 | 13.2 | 16.11 | One-way Transit | 22.5 | 2 | 135 | 856 | 105 | Panamax | 71 | 112 | 114 | Outbound | 359 | 22.37 | 41008 | Offshore | 31.9745 | -80.7416 | 2021-02-19 11:18:39
ZIM QINGDAO | 428405000 | 12.1 | 16.11 | One-way Transit | 22.5 | 2 | 135 | 856 | 105 | Panamax | 71 | 112 | 114 | Outbound | 359 | 22.37 | 41008 | Offshore | 31.9726 | -80.7372 | 2021-02-19 11:19:51
CSL TACOMA | 311057100 | 12.6 | 14.54 | One-way Transit | 19.67 | 1 | 118 | 751 | 105 | Panamax | 70 | 299 | 300 | Inbound | 343 | 22.37 | 41008 | Offshore | 31.9741 | -80.7394 | 2021-02-19 13:50:46
CSL TACOMA | 311057100 | 12.6 | 14.54 | One-way Transit | 19.67 | 1 | 118 | 751 | 105 | Panamax | 70 | 298 | 299 | Inbound | 343 | 22.37 | 41008 | Offshore | 31.9761 | -80.7436 | 2021-02-19 13:51:56
CSL TACOMA | 311057100 | 12.7 | 14.54 | One-way Transit | 21.83 | 2 | 131 | 751 | 105 | Panamax | 70 | 297 | 299 | Inbound | 343 | 22.37 | 41008 | Offshore | 31.9775 | -80.7467 | 2021-02-19 13:52:46
CSL TACOMA | 311057100 | 12.7 | 14.54 | One-way Transit | 21.83 | 2 | 131 | 751 | 105 | Panamax | 70 | 297 | 299 | Inbound | 343 | 22.37 | 41008 | Offshore | 31.9794 | -80.751 | 2021-02-19 13:53:55
CSL TACOMA | 311057100 | 12.7 | 14.54 | One-way Transit | 24 | 3 | 144 | 751 | 105 | Panamax | 70 | 296 | 299 | Inbound | 343 | 22.37 | 41008 | Offshore | 31.9802 | -80.7529 | 2021-02-19 13:54:26
CSL TACOMA | 311057100 | 12.7 | 14.54 | One-way Transit | 24 | 3 | 144 | 751 | 105 | Panamax | 70 | 297 | 300 | Inbound | 343 | 22.37 | 41008 | Offshore | 31.9823 | -80.7579 | 2021-02-19 13:55:46
CSL TACOMA | 311057100 | 12.8 | 14.54 | One-way Transit | 21.83 | 2 | 131 | 751 | 105 | Panamax | 70 | 298 | 300 | Inbound | 343 | 22.37 | 41008 | Offshore | 31.9842 | -80.7622 | 2021-02-19 13:56:56
CSL TACOMA | 311057100 | 12.9 | 14.54 | One-way Transit | 21.83 | 2 | 131 | 751 | 105 | Panamax | 70 | 298 | 300 | Inbound | 343 | 22.37 | 41008 | Offshore | 31.985 | -80.764 | 2021-02-19 13:57:26
CSL TACOMA | 311057100 | 12.9 | 14.54 | One-way Transit | 19.67 | 1 | 118 | 751 | 105 | Panamax | 70 | 299 | 300 | Inbound | 343 | 22.37 | 41008 | Offshore | 31.9873 | -80.7689 | 2021-02-19 13:58:45
CSL TACOMA | 311057100 | 13 | 14.54 | One-way Transit | 19.67 | 1 | 118 | 751 | 105 | Panamax | 70 | 298 | 299 | Inbound | 343 | 22.37 | 41008 | Offshore | 31.9893 | -80.7733 | 2021-02-19 13:59:55
CSL TACOMA | 311057100 | 13 | 14.54 | One-way Transit | 19.67 | 1 | 118 | 751 | 105 | Panamax | 70 | 299 | 300 | Inbound | 343 | 22.37 | 41008 | Offshore | 31.9901 | -80.7752 | 2021-02-19 14:00:26
CSL TACOMA | 311057100 | 12.5 | 14.54 | One-way Transit | 19.67 | 1 | 118 | 751 | 105 | Panamax | 70 | 320 | 321 | Inbound | 343 | 22.37 | 41008 | Nearshore | 31.9988 | -80.7883 | 2021-02-19 14:04:26
CSL TACOMA | 311057100 | 12.5 | 14.54 | One-way Transit | 21.83 | 2 | 131 | 751 | 105 | Panamax | 70 | 322 | 324 | Inbound | 343 | 22.37 | 41008 | Nearshore | 32.0019 | -80.7914 | 2021-02-19 14:05:37
MAGDALA | 311000476 | 10.7 | 14.54 | One-way Transit | 30.83 | 2 | 185 | 968 | 151 | Post-Panamax | 84 | 298 | 300 | Inbound | 343 | 22.37 | 41008 | Offshore | 31.9732 | -80.7376 | 2021-02-19 14:05:45
CSL TACOMA | 311057100 | 12.6 | 14.54 | One-way Transit | 19.67 | 1 | 118 | 751 | 105 | Panamax | 70 | 322 | 323 | Inbound | 343 | 22.37 | 41008 | Nearshore | 32.0051 | -80.7943 | 2021-02-19 14:06:46
MAGDALA | 311000476 | 10.8 | 14.54 | One-way Transit | 30.83 | 2 | 185 | 968 | 151 | Post-Panamax | 84 | 298 | 300 | Inbound | 343 | 22.37 | 41008 | Offshore | 31.9746 | -80.7407 | 2021-02-19 14:06:46
MAGDALA | 311000476 | 10.8 | 14.54 | One-way Transit | 30.83 | 2 | 185 | 968 | 151 | Post-Panamax | 84 | 298 | 300 | Inbound | 343 | 22.37 | 41008 | Offshore | 31.9755 | -80.7428 | 2021-02-19 14:07:25
CSL TACOMA | 311057100 | 12.7 | 14.54 | One-way Transit | 17.5 | 0 | 105 | 751 | 105 | Panamax | 70 | 323 | 323 | Inbound | 343 | 22.37 | 41008 | Nearshore | 32.0084 | -80.7973 | 2021-02-19 14:07:56
CSL TACOMA | 311057100 | 12.8 | 14.54 | One-way Transit | 17.5 | 0 | 105 | 751 | 105 | Panamax | 70 | 323 | 323 | Inbound | 343 | 22.37 | 41008 | Nearshore | 32.0103 | -80.7989 | 2021-02-19 14:08:37
MAGDALA | 311000476 | 10.8 | 14.54 | One-way Transit | 30.83 | 2 | 185 | 968 | 151 | Post-Panamax | 84 | 298 | 300 | Inbound | 343 | 22.37 | 41008 | Offshore | 31.9776 | -80.7475 | 2021-02-19 14:08:55
CSL TACOMA | 311057100 | 12.9 | 14.54 | One-way Transit | 19.67 | 1 | 118 | 751 | 105 | Panamax | 70 | 323 | 324 | Inbound | 343 | 22.37 | 41008 | Nearshore | 32.0136 | -80.8019 | 2021-02-19 14:09:46
MAGDALA | 311000476 | 10.8 | 14.54 | One-way Transit | 30.83 | 2 | 185 | 968 | 151 | Post-Panamax | 84 | 298 | 300 | Inbound | 343 | 22.37 | 41008 | Offshore | 31.9789 | -80.7506 | 2021-02-19 14:09:55
MAGDALA | 311000476 | 10.8 | 14.54 | One-way Transit | 36.33 | 4 | 218 | 968 | 151 | Post-Panamax | 84 | 297 | 301 | Inbound | 343 | 22.37 | 41008 | Offshore | 31.9798 | -80.7528 | 2021-02-19 14:10:35
CSL TACOMA | 311057100 | 13 | 14.54 | One-way Transit | 19.67 | 1 | 118 | 751 | 105 | Panamax | 70 | 321 | 322 | Inbound | 343 | 22.37 | 41008 | Nearshore | 32.017 | -80.8049 | 2021-02-19 14:10:56
MAGDALA | 311000476 | 10.8 | 14.54 | One-way Transit | 36.33 | 4 | 218 | 968 | 151 | Post-Panamax | 84 | 297 | 301 | Inbound | 343 | 22.37 | 41008 | Offshore | 31.9808 | -80.7548 | 2021-02-19 14:11:14
CSL TACOMA | 311057100 | 13 | 14.54 | One-way Transit | 17.5 | 0 | 105 | 751 | 105 | Panamax | 70 | 321 | 321 | Inbound | 343 | 22.37 | 41008 | Nearshore | 32.0188 | -80.8066 | 2021-02-19 14:11:35
MAGDALA | 311000476 | 10.8 | 14.54 | One-way Transit | 33.5 | 3 | 201 | 968 | 151 | Post-Panamax | 84 | 298 | 301 | Inbound | 343 | 22.37 | 41008 | Offshore | 31.9826 | -80.759 | 2021-02-19 14:12:35
CSL TACOMA | 311057100 | 13.1 | 14.54 | One-way Transit | 17.5 | 0 | 105 | 751 | 105 | Panamax | 70 | 321 | 321 | Inbound | 343 | 22.37 | 41008 | Nearshore | 32.0217 | -80.8093 | 2021-02-19 14:12:35
MAGDALA | 311000476 | 10.9 | 14.54 | One-way Transit | 30.83 | 2 | 185 | 968 | 151 | Post-Panamax | 84 | 299 | 301 | Inbound | 343 | 22.37 | 41008 | Offshore | 31.9843 | -80.7626 | 2021-02-19 14:13:44
CSL TACOMA | 311057100 | 13.2 | 14.54 | One-way Transit | 21.83 | 2 | 131 | 751 | 105 | Panamax | 70 | 320 | 322 | Inbound | 343 | 22.37 | 41008 | Nearshore | 32.025 | -80.8125 | 2021-02-19 14:13:46
CSL TACOMA | 311057100 | 13.2 | 14.54 | One-way Transit | 19.67 | 1 | 118 | 751 | 105 | Panamax | 70 | 322 | 321 | Inbound | 343 | 22.37 | 41008 | Nearshore | 32.0269 | -80.8143 | 2021-02-19 14:14:26
MAGDALA | 311000476 | 11.5 | 14.54 | One-way Transit | 33.5 | 3 | 201 | 968 | 151 | Post-Panamax | 84 | 298 | 301 | Inbound | 343 | 22.37 | 41008 | Offshore | 31.9857 | -80.7658 | 2021-02-19 14:14:44
MAGDALA | 311000476 | 11.7 | 14.54 | One-way Transit | 33.5 | 3 | 201 | 968 | 151 | Post-Panamax | 84 | 299 | 302 | Inbound | 343 | 22.37 | 41008 | Offshore | 31.9868 | -80.7681 | 2021-02-19 14:15:25
MAGDALA | 311000476 | 12.1 | 14.54 | One-way Transit | 33.5 | 3 | 201 | 968 | 151 | Post-Panamax | 84 | 298 | 301 | Inbound | 343 | 22.37 | 41008 | Offshore | 31.9886 | -80.7721 | 2021-02-19 14:16:35
MAGDALA | 311000476 | 12.4 | 14.54 | One-way Transit | 33.5 | 3 | 201 | 968 | 151 | Post-Panamax | 84 | 298 | 301 | Inbound | 343 | 22.37 | 41008 | Offshore | 31.9905 | -80.7761 | 2021-02-19 14:17:44
MAGDALA | 311000476 | 12.3 | 13.87 | One-way Transit | 33.5 | 3 | 201 | 968 | 151 | Post-Panamax | 84 | 319 | 322 | Inbound | 355 | 17.9 | 41008 | Nearshore | 31.9988 | -80.7882 | 2021-02-19 14:21:35
MAGDALA | 311000476 | 12.1 | 13.87 | One-way Transit | 30.83 | 2 | 185 | 968 | 151 | Post-Panamax | 84 | 321 | 323 | Inbound | 355 | 17.9 | 41008 | Nearshore | 32.0022 | -80.7917 | 2021-02-19 14:22:56
MAGDALA | 311000476 | 12.1 | 13.87 | One-way Transit | 33.5 | 3 | 201 | 968 | 151 | Post-Panamax | 84 | 322 | 325 | Inbound | 355 | 17.9 | 41008 | Nearshore | 32.0043 | -80.7937 | 2021-02-19 14:23:44
MAGDALA | 311000476 | 12.3 | 13.87 | One-way Transit | 28 | 1 | 168 | 968 | 151 | Post-Panamax | 84 | 324 | 325 | Inbound | 355 | 17.9 | 41008 | Nearshore | 32.0075 | -80.7965 | 2021-02-19 14:24:55
MAGDALA | 311000476 | 12.2 | 13.87 | One-way Transit | 28 | 1 | 168 | 968 | 151 | Post-Panamax | 84 | 324 | 325 | Inbound | 355 | 17.9 | 41008 | Nearshore | 32.0089 | -80.7977 | 2021-02-19 14:25:26
MAGDALA | 311000476 | 12.3 | 13.87 | One-way Transit | 28 | 1 | 168 | 968 | 151 | Post-Panamax | 84 | 323 | 324 | Inbound | 355 | 17.9 | 41008 | Nearshore | 32.0125 | -80.8009 | 2021-02-19 14:26:44
MAGDALA | 311000476 | 12.3 | 13.87 | One-way Transit | 28 | 1 | 168 | 968 | 151 | Post-Panamax | 84 | 322 | 323 | Inbound | 355 | 17.9 | 41008 | Nearshore | 32.0144 | -80.8026 | 2021-02-19 14:27:26
MAGDALA | 311000476 | 12.5 | 13.87 | One-way Transit | 28 | 1 | 168 | 968 | 151 | Post-Panamax | 84 | 322 | 323 | Inbound | 355 | 17.9 | 41008 | Nearshore | 32.0175 | -80.8055 | 2021-02-19 14:28:35
MAGDALA | 311000476 | 12.5 | 13.87 | One-way Transit | 33.5 | 3 | 201 | 968 | 151 | Post-Panamax | 84 | 321 | 324 | Inbound | 355 | 17.9 | 41008 | Nearshore | 32.0207 | -80.8084 | 2021-02-19 14:29:44
MAGDALA | 311000476 | 12.5 | 13.87 | One-way Transit | 28 | 1 | 168 | 968 | 151 | Post-Panamax | 84 | 322 | 323 | Inbound | 355 | 17.9 | 41008 | Nearshore | 32.0235 | -80.8109 | 2021-02-19 14:30:44
MAGDALA | 311000476 | 12.7 | 13.87 | One-way Transit | 28 | 1 | 168 | 968 | 151 | Post-Panamax | 84 | 322 | 323 | Inbound | 355 | 17.9 | 41008 | Nearshore | 32.0249 | -80.8121 | 2021-02-19 14:31:14
COSCO JASMINE | 477183900 | 12.2 | 14.09 | One-way Transit | 33.17 | 2 | 199 | 1200 | 157 | Post-Panamax | 71 | 296 | 298 | Inbound | 321 | 17.9 | 41008 | Offshore | 31.9739 | -80.7394 | 2021-02-19 15:27:53
COSCO JASMINE | 477183900 | 12.4 | 14.09 | One-way Transit | 29.67 | 1 | 178 | 1200 | 157 | Post-Panamax | 71 | 297 | 298 | Inbound | 321 | 17.9 | 41008 | Offshore | 31.975 | -80.7418 | 2021-02-19 15:28:33
COSCO JASMINE | 477183900 | 12.7 | 14.09 | One-way Transit | 33.17 | 2 | 199 | 1200 | 157 | Post-Panamax | 71 | 298 | 300 | Inbound | 321 | 17.9 | 41008 | Offshore | 31.9766 | -80.7454 | 2021-02-19 15:29:33
COSCO JASMINE | 477183900 | 13 | 14.09 | One-way Transit | 29.67 | 1 | 178 | 1200 | 157 | Post-Panamax | 71 | 299 | 300 | Inbound | 321 | 17.9 | 41008 | Offshore | 31.9786 | -80.7497 | 2021-02-19 15:30:42
COSCO JASMINE | 477183900 | 13.3 | 14.09 | One-way Transit | 29.67 | 1 | 178 | 1200 | 157 | Post-Panamax | 71 | 299 | 300 | Inbound | 321 | 17.9 | 41008 | Offshore | 31.9807 | -80.7542 | 2021-02-19 15:31:53
COSCO JASMINE | 477183900 | 13.4 | 14.09 | One-way Transit | 33.17 | 2 | 199 | 1200 | 157 | Post-Panamax | 71 | 298 | 300 | Inbound | 321 | 17.9 | 41008 | Offshore | 31.9819 | -80.7568 | 2021-02-19 15:32:33
COSCO JASMINE | 477183900 | 13.5 | 14.09 | One-way Transit | 29.67 | 1 | 178 | 1200 | 157 | Post-Panamax | 71 | 299 | 300 | Inbound | 321 | 17.9 | 41008 | Offshore | 31.9837 | -80.7605 | 2021-02-19 15:33:33
COSCO JASMINE | 477183900 | 13.6 | 14.09 | One-way Transit | 29.67 | 1 | 178 | 1200 | 157 | Post-Panamax | 71 | 299 | 300 | Inbound | 321 | 17.9 | 41008 | Offshore | 31.9855 | -80.7644 | 2021-02-19 15:34:33
COSCO JASMINE | 477183900 | 13.7 | 14.09 | One-way Transit | 29.67 | 1 | 178 | 1200 | 157 | Post-Panamax | 71 | 299 | 300 | Inbound | 321 | 17.9 | 41008 | Offshore | 31.9876 | -80.7689 | 2021-02-19 15:35:42
COSCO JASMINE | 477183900 | 13.7 | 14.09 | One-way Transit | 26.17 | 0 | 157 | 1200 | 157 | Post-Panamax | 71 | 298 | 298 | Inbound | 321 | 17.9 | 41008 | Offshore | 31.9897 | -80.7735 | 2021-02-19 15:36:52
COSCO JASMINE | 477183900 | 13.7 | 14.09 | One-way Transit | 29.67 | 1 | 178 | 1200 | 157 | Post-Panamax | 71 | 297 | 298 | Inbound | 321 | 17.9 | 41008 | Offshore | 31.9906 | -80.7755 | 2021-02-19 15:37:22
COSCO JASMINE | 477183900 | 13.3 | 14.09 | One-way Transit | 29.67 | 1 | 178 | 1200 | 157 | Post-Panamax | 71 | 320 | 321 | Inbound | 321 | 17.9 | 41008 | Nearshore | 32.0004 | -80.7897 | 2021-02-19 15:41:33
COSCO JASMINE | 477183900 | 13.2 | 14.09 | One-way Transit | 29.67 | 1 | 178 | 1200 | 157 | Post-Panamax | 71 | 320 | 321 | Inbound | 321 | 17.9 | 41008 | Nearshore | 32.0033 | -80.7926 | 2021-02-19 15:42:33
COSCO JASMINE | 477183900 | 13.3 | 14.09 | One-way Transit | 29.67 | 1 | 178 | 1200 | 157 | Post-Panamax | 71 | 322 | 323 | Inbound | 321 | 17.9 | 41008 | Nearshore | 32.007 | -80.796 | 2021-02-19 15:43:51
COSCO JASMINE | 477183900 | 13.3 | 14.09 | One-way Transit | 26.17 | 0 | 157 | 1200 | 157 | Post-Panamax | 71 | 323 | 323 | Inbound | 321 | 17.9 | 41008 | Nearshore | 32.0085 | -80.7973 | 2021-02-19 15:44:22
COSCO JASMINE | 477183900 | 13.5 | 14.09 | One-way Transit | 26.17 | 0 | 157 | 1200 | 157 | Post-Panamax | 71 | 323 | 323 | Inbound | 321 | 17.9 | 41008 | Nearshore | 32.0124 | -80.8008 | 2021-02-19 15:45:42
COSCO JASMINE | 477183900 | 13.7 | 14.09 | One-way Transit | 26.17 | 0 | 157 | 1200 | 157 | Post-Panamax | 71 | 322 | 322 | Inbound | 321 | 17.9 | 41008 | Nearshore | 32.0159 | -80.804 | 2021-02-19 15:46:51
COSCO JASMINE | 477183900 | 13.8 | 14.09 | One-way Transit | 26.17 | 0 | 157 | 1200 | 157 | Post-Panamax | 71 | 322 | 322 | Inbound | 321 | 17.9 | 41008 | Nearshore | 32.0175 | -80.8054 | 2021-02-19 15:47:22
COSCO JASMINE | 477183900 | 13.9 | 14.09 | One-way Transit | 26.17 | 0 | 157 | 1200 | 157 | Post-Panamax | 71 | 322 | 322 | Inbound | 321 | 17.9 | 41008 | Nearshore | 32.0211 | -80.8087 | 2021-02-19 15:48:33
COSCO JASMINE | 477183900 | 14.1 | 14.09 | One-way Transit | 26.17 | 0 | 157 | 1200 | 157 | Post-Panamax | 71 | 322 | 322 | Inbound | 321 | 17.9 | 41008 | Nearshore | 32.0243 | -80.8117 | 2021-02-19 15:49:36
COSCO JASMINE | 477183900 | 14.2 | 14.09 | One-way Transit | 29.67 | 1 | 178 | 1200 | 157 | Post-Panamax | 71 | 320 | 319 | Inbound | 321 | 17.9 | 41008 | Nearshore | 32.028 | -80.8151 | 2021-02-19 15:50:48
MOL COURAGE | 431296000 | 13.7 | 15.66 | One-way Transit | 25.17 | 0 | 151 | 1036 | 151 | Post-Panamax | 71 | 298 | 298 | Inbound | 335 | 17.9 | 41008 | Offshore | 31.9739 | -80.7396 | 2021-02-19 17:42:56
MOL COURAGE | 431296000 | 13.7 | 15.66 | One-way Transit | 25.17 | 0 | 151 | 1036 | 151 | Post-Panamax | 71 | 298 | 298 | Inbound | 335 | 17.9 | 41008 | Offshore | 31.9751 | -80.7423 | 2021-02-19 17:43:37
MOL COURAGE | 431296000 | 13.8 | 15.66 | One-way Transit | 25.17 | 0 | 151 | 1036 | 151 | Post-Panamax | 71 | 298 | 298 | Inbound | 335 | 17.9 | 41008 | Offshore | 31.9771 | -80.7469 | 2021-02-19 17:44:47
MOL COURAGE | 431296000 | 13.8 | 15.66 | One-way Transit | 25.17 | 0 | 151 | 1036 | 151 | Post-Panamax | 71 | 298 | 298 | Inbound | 335 | 17.9 | 41008 | Offshore | 31.9792 | -80.7516 | 2021-02-19 17:45:56
MOL COURAGE | 431296000 | 13.8 | 15.66 | One-way Transit | 28.17 | 1 | 169 | 1036 | 151 | Post-Panamax | 71 | 297 | 298 | Inbound | 335 | 17.9 | 41008 | Offshore | 31.981 | -80.7556 | 2021-02-19 17:46:56
MOL COURAGE | 431296000 | 13.8 | 15.66 | One-way Transit | 28.17 | 1 | 169 | 1036 | 151 | Post-Panamax | 71 | 299 | 300 | Inbound | 335 | 17.9 | 41008 | Offshore | 31.9828 | -80.7596 | 2021-02-19 17:47:56
MOL COURAGE | 431296000 | 13.8 | 15.66 | One-way Transit | 28.17 | 1 | 169 | 1036 | 151 | Post-Panamax | 71 | 299 | 300 | Inbound | 335 | 17.9 | 41008 | Offshore | 31.9847 | -80.7635 | 2021-02-19 17:48:56
MOL COURAGE | 431296000 | 13.8 | 15.66 | One-way Transit | 25.17 | 0 | 151 | 1036 | 151 | Post-Panamax | 71 | 300 | 300 | Inbound | 335 | 17.9 | 41008 | Offshore | 31.9856 | -80.7655 | 2021-02-19 17:49:27
MOL COURAGE | 431296000 | 13.8 | 15.66 | One-way Transit | 25.17 | 0 | 151 | 1036 | 151 | Post-Panamax | 71 | 300 | 300 | Inbound | 335 | 17.9 | 41008 | Offshore | 31.9882 | -80.7707 | 2021-02-19 17:50:46
MOL COURAGE | 431296000 | 13.9 | 15.66 | One-way Transit | 25.17 | 0 | 151 | 1036 | 151 | Post-Panamax | 71 | 300 | 300 | Inbound | 335 | 17.9 | 41008 | Offshore | 31.9895 | -80.7733 | 2021-02-19 17:51:27
MOL COURAGE | 431296000 | 13.9 | 15.66 | One-way Transit | 31.17 | 2 | 187 | 1036 | 151 | Post-Panamax | 71 | 299 | 301 | Inbound | 335 | 17.9 | 41008 | Offshore | 31.9916 | -80.778 | 2021-02-19 17:52:37
MOL COURAGE | 431296000 | 13.6 | 15.66 | One-way Transit | 31.17 | 2 | 187 | 1036 | 151 | Post-Panamax | 71 | 320 | 322 | Inbound | 335 | 17.9 | 41008 | Nearshore | 31.9994 | -80.7895 | 2021-02-19 17:55:51
MOL COURAGE | 431296000 | 13.4 | 15.66 | One-way Transit | 28.17 | 1 | 169 | 1036 | 151 | Post-Panamax | 71 | 323 | 324 | Inbound | 335 | 17.9 | 41008 | Nearshore | 32.0026 | -80.7925 | 2021-02-19 17:56:58
MOL COURAGE | 431296000 | 13.5 | 15.66 | One-way Transit | 25.17 | 0 | 151 | 1036 | 151 | Post-Panamax | 71 | 324 | 324 | Inbound | 335 | 17.9 | 41008 | Nearshore | 32.0056 | -80.7951 | 2021-02-19 17:57:58
MOL COURAGE | 431296000 | 13.5 | 15.66 | One-way Transit | 25.17 | 0 | 151 | 1036 | 151 | Post-Panamax | 71 | 324 | 324 | Inbound | 335 | 17.9 | 41008 | Nearshore | 32.0072 | -80.7965 | 2021-02-19 17:58:28
MOL COURAGE | 431296000 | 13.6 | 15.66 | One-way Transit | 28.17 | 1 | 169 | 1036 | 151 | Post-Panamax | 71 | 324 | 323 | Inbound | 335 | 17.9 | 41008 | Nearshore | 32.0104 | -80.7993 | 2021-02-19 17:59:32
MOL COURAGE | 431296000 | 13.7 | 15.66 | One-way Transit | 28.17 | 1 | 169 | 1036 | 151 | Post-Panamax | 71 | 324 | 323 | Inbound | 335 | 17.9 | 41008 | Nearshore | 32.014 | -80.8023 | 2021-02-19 18:00:41
MOL COURAGE | 431296000 | 13.8 | 15.66 | One-way Transit | 25.17 | 0 | 151 | 1036 | 151 | Post-Panamax | 71 | 322 | 322 | Inbound | 335 | 17.9 | 41008 | Nearshore | 32.0171 | -80.8051 | 2021-02-19 18:01:41
MOL COURAGE | 431296000 | 13.9 | 15.66 | One-way Transit | 25.17 | 0 | 151 | 1036 | 151 | Post-Panamax | 71 | 322 | 322 | Inbound | 335 | 17.9 | 41008 | Nearshore | 32.0206 | -80.8084 | 2021-02-19 18:02:52
MOL COURAGE | 431296000 | 14 | 15.66 | One-way Transit | 28.17 | 1 | 169 | 1036 | 151 | Post-Panamax | 71 | 321 | 322 | Inbound | 335 | 17.9 | 41008 | Nearshore | 32.0236 | -80.8111 | 2021-02-19 18:03:50
MOL COURAGE | 431296000 | 14.1 | 15.66 | One-way Transit | 37.17 | 4 | 223 | 1036 | 151 | Post-Panamax | 71 | 322 | 318 | Inbound | 335 | 17.9 | 41008 | Nearshore | 32.027 | -80.8142 | 2021-02-19 18:04:56
MSC TIANSHAN | 636020501 | 14.7 | 17 | One-way Transit | 26.17 | 1 | 157 | 1092 | 138 | Post-Panamax | 71 | 298 | 297 | Inbound | 338 | 20.13 | 41008 | Offshore | 31.9732 | -80.7376 | 2021-02-19 19:01:41
MSC TIANSHAN | 636020501 | 14.9 | 17 | One-way Transit | 26.17 | 1 | 157 | 1092 | 138 | Post-Panamax | 71 | 298 | 297 | Inbound | 338 | 20.13 | 41008 | Offshore | 31.9751 | -80.7419 | 2021-02-19 19:02:41
MSC TIANSHAN | 636020501 | 15.2 | 17 | One-way Transit | 26.17 | 1 | 157 | 1092 | 138 | Post-Panamax | 71 | 298 | 297 | Inbound | 338 | 20.13 | 41008 | Offshore | 31.9773 | -80.7467 | 2021-02-19 19:03:47
MSC TIANSHAN | 636020501 | 15.3 | 17 | One-way Transit | 26.17 | 1 | 157 | 1092 | 138 | Post-Panamax | 71 | 298 | 297 | Inbound | 338 | 20.13 | 41008 | Offshore | 31.9796 | -80.7519 | 2021-02-19 19:04:59
MSC TIANSHAN | 636020501 | 15.4 | 17 | One-way Transit | 26.17 | 1 | 157 | 1092 | 138 | Post-Panamax | 71 | 298 | 297 | Inbound | 338 | 20.13 | 41008 | Offshore | 31.9806 | -80.7541 | 2021-02-19 19:05:30
MSC TIANSHAN | 636020501 | 15.4 | 17 | One-way Transit | 23 | 0 | 138 | 1092 | 138 | Post-Panamax | 71 | 297 | 297 | Inbound | 338 | 20.13 | 41008 | Offshore | 31.983 | -80.7594 | 2021-02-19 19:06:41
MSC TIANSHAN | 636020501 | 15.3 | 17 | One-way Transit | 29.33 | 2 | 176 | 1092 | 138 | Post-Panamax | 71 | 298 | 296 | Inbound | 338 | 20.13 | 41008 | Offshore | 31.985 | -80.7638 | 2021-02-19 19:07:41
MSC TIANSHAN | 636020501 | 15.4 | 17 | One-way Transit | 26.17 | 1 | 157 | 1092 | 138 | Post-Panamax | 71 | 298 | 297 | Inbound | 338 | 20.13 | 41008 | Offshore | 31.987 | -80.7683 | 2021-02-19 19:08:41
MSC TIANSHAN | 636020501 | 15.4 | 17 | One-way Transit | 26.17 | 1 | 157 | 1092 | 138 | Post-Panamax | 71 | 297 | 298 | Inbound | 338 | 20.13 | 41008 | Offshore | 31.9892 | -80.7731 | 2021-02-19 19:09:47
MSC TIANSHAN | 636020501 | 15.4 | 17 | One-way Transit | 26.17 | 1 | 157 | 1092 | 138 | Post-Panamax | 71 | 300 | 299 | Inbound | 338 | 20.13 | 41008 | Offshore | 31.9916 | -80.778 | 2021-02-19 19:10:54
MSC TIANSHAN | 636020501 | 14.7 | 17 | One-way Transit | 26.17 | 1 | 157 | 1092 | 138 | Post-Panamax | 71 | 325 | 324 | Inbound | 338 | 20.13 | 41008 | Nearshore | 31.9991 | -80.789 | 2021-02-19 19:13:48
MSC TIANSHAN | 636020501 | 14.5 | 17 | One-way Transit | 29.33 | 2 | 176 | 1092 | 138 | Post-Panamax | 71 | 323 | 321 | Inbound | 338 | 20.13 | 41008 | Nearshore | 32.0025 | -80.7917 | 2021-02-19 19:14:48
MSC TIANSHAN | 636020501 | 14.3 | 17 | One-way Transit | 29.33 | 2 | 176 | 1092 | 138 | Post-Panamax | 71 | 323 | 321 | Inbound | 338 | 20.13 | 41008 | Nearshore | 32.0056 | -80.7946 | 2021-02-19 19:15:48
MSC TIANSHAN | 636020501 | 14.4 | 17 | One-way Transit | 29.33 | 2 | 176 | 1092 | 138 | Post-Panamax | 71 | 323 | 321 | Inbound | 338 | 20.13 | 41008 | Nearshore | 32.0088 | -80.7974 | 2021-02-19 19:16:48
MSC TIANSHAN | 636020501 | 14.4 | 17 | One-way Transit | 26.17 | 1 | 157 | 1092 | 138 | Post-Panamax | 71 | 323 | 322 | Inbound | 338 | 20.13 | 41008 | Nearshore | 32.0122 | -80.8005 | 2021-02-19 19:17:53
MSC TIANSHAN | 636020501 | 14.6 | 17 | One-way Transit | 32.5 | 3 | 195 | 1092 | 138 | Post-Panamax | 71 | 323 | 320 | Inbound | 338 | 20.13 | 41008 | Nearshore | 32.0158 | -80.8036 | 2021-02-19 19:18:59
MSC TIANSHAN | 636020501 | 14.7 | 17 | One-way Transit | 26.17 | 1 | 157 | 1092 | 138 | Post-Panamax | 71 | 321 | 320 | Inbound | 338 | 20.13 | 41008 | Nearshore | 32.0174 | -80.8051 | 2021-02-19 19:19:30
MSC TIANSHAN | 636020501 | 14.9 | 18.12 | One-way Transit | 26.17 | 1 | 157 | 1092 | 138 | Post-Panamax | 71 | 321 | 320 | Inbound | 323 | 22.37 | 41008 | Nearshore | 32.021 | -80.8085 | 2021-02-19 19:20:36
MSC TIANSHAN | 636020501 | 15.2 | 18.12 | One-way Transit | 26.17 | 1 | 157 | 1092 | 138 | Post-Panamax | 71 | 321 | 320 | Inbound | 323 | 22.37 | 41008 | Nearshore | 32.0246 | -80.8119 | 2021-02-19 19:21:42
MSC TIANSHAN | 636020501 | 15.4 | 18.12 | One-way Transit | 35.67 | 4 | 214 | 1092 | 138 | Post-Panamax | 71 | 322 | 318 | Inbound | 323 | 22.37 | 41008 | Nearshore | 32.0282 | -80.8153 | 2021-02-19 19:22:48
BOMAR CAEN | 255805667 | 13.7 | 22.15 | One-way Transit | 18.33 | 1 | 110 | 689 | 98 | Panamax | 70 | 298 | 297 | Inbound | 331 | 26.84 | 41008 | Offshore | 31.9734 | -80.7374 | 2021-02-19 22:46:25
BOMAR CAEN | 255805667 | 13.8 | 22.15 | One-way Transit | 16.33 | 0 | 98 | 689 | 98 | Panamax | 70 | 298 | 298 | Inbound | 331 | 26.84 | 41008 | Offshore | 31.9755 | -80.7421 | 2021-02-19 22:47:35
BOMAR CAEN | 255805667 | 13.8 | 22.15 | One-way Transit | 16.33 | 0 | 98 | 689 | 98 | Panamax | 70 | 298 | 298 | Inbound | 331 | 26.84 | 41008 | Offshore | 31.9767 | -80.7447 | 2021-02-19 22:48:13
BOMAR CAEN | 255805667 | 13.8 | 22.15 | One-way Transit | 18.33 | 1 | 110 | 689 | 98 | Panamax | 70 | 298 | 297 | Inbound | 331 | 26.84 | 41008 | Offshore | 31.9792 | -80.7501 | 2021-02-19 22:49:35
BOMAR CAEN | 255805667 | 13.7 | 22.15 | One-way Transit | 16.33 | 0 | 98 | 689 | 98 | Panamax | 70 | 298 | 298 | Inbound | 331 | 26.84 | 41008 | Offshore | 31.9809 | -80.7541 | 2021-02-19 22:50:35
BOMAR CAEN | 255805667 | 13.7 | 22.15 | One-way Transit | 16.33 | 0 | 98 | 689 | 98 | Panamax | 70 | 298 | 298 | Inbound | 331 | 26.84 | 41008 | Offshore | 31.983 | -80.7587 | 2021-02-19 22:51:45
BOMAR CAEN | 255805667 | 13.7 | 22.15 | One-way Transit | 16.33 | 0 | 98 | 689 | 98 | Panamax | 70 | 298 | 298 | Inbound | 331 | 26.84 | 41008 | Offshore | 31.9841 | -80.7613 | 2021-02-19 22:52:24
BOMAR CAEN | 255805667 | 13.8 | 22.15 | One-way Transit | 16.33 | 0 | 98 | 689 | 98 | Panamax | 70 | 298 | 298 | Inbound | 331 | 26.84 | 41008 | Offshore | 31.9863 | -80.766 | 2021-02-19 22:53:35
BOMAR CAEN | 255805667 | 13.7 | 22.15 | One-way Transit | 18.33 | 1 | 110 | 689 | 98 | Panamax | 70 | 297 | 298 | Inbound | 331 | 26.84 | 41008 | Offshore | 31.9881 | -80.77 | 2021-02-19 22:54:35
BOMAR CAEN | 255805667 | 13.7 | 22.15 | One-way Transit | 18.33 | 1 | 110 | 689 | 98 | Panamax | 70 | 297 | 298 | Inbound | 331 | 26.84 | 41008 | Offshore | 31.9895 | -80.7733 | 2021-02-19 22:55:25
BOMAR CAEN | 255805667 | 13.8 | 22.15 | One-way Transit | 16.33 | 0 | 98 | 689 | 98 | Panamax | 70 | 297 | 297 | Inbound | 331 | 26.84 | 41008 | Offshore | 31.9916 | -80.778 | 2021-02-19 22:56:35
BOMAR CAEN | 255805667 | 13.3 | 22.15 | One-way Transit | 16.33 | 0 | 98 | 689 | 98 | Panamax | 70 | 322 | 322 | Inbound | 331 | 26.84 | 41008 | Nearshore | 32.002 | -80.7914 | 2021-02-19 23:00:44
BOMAR CAEN | 255805667 | 13.4 | 22.15 | One-way Transit | 16.33 | 0 | 98 | 689 | 98 | Panamax | 70 | 322 | 322 | Inbound | 331 | 26.84 | 41008 | Nearshore | 32.0049 | -80.7941 | 2021-02-19 23:01:44
BOMAR CAEN | 255805667 | 13.4 | 22.15 | One-way Transit | 16.33 | 0 | 98 | 689 | 98 | Panamax | 70 | 322 | 322 | Inbound | 331 | 26.84 | 41008 | Nearshore | 32.0078 | -80.7968 | 2021-02-19 23:02:44
BOMAR CAEN | 255805667 | 13.4 | 22.15 | One-way Transit | 18.33 | 1 | 110 | 689 | 98 | Panamax | 70 | 322 | 321 | Inbound | 331 | 26.84 | 41008 | Nearshore | 32.0108 | -80.7995 | 2021-02-19 23:03:44
BOMAR CAEN | 255805667 | 13.4 | 22.15 | One-way Transit | 18.33 | 1 | 110 | 689 | 98 | Panamax | 70 | 323 | 322 | Inbound | 331 | 26.84 | 41008 | Nearshore | 32.0138 | -80.8021 | 2021-02-19 23:04:44
BOMAR CAEN | 255805667 | 13.4 | 22.15 | One-way Transit | 18.33 | 1 | 110 | 689 | 98 | Panamax | 70 | 323 | 322 | Inbound | 331 | 26.84 | 41008 | Nearshore | 32.0168 | -80.8048 | 2021-02-19 23:05:45
BOMAR CAEN | 255805667 | 13.4 | 22.15 | One-way Transit | 18.33 | 1 | 110 | 689 | 98 | Panamax | 70 | 323 | 322 | Inbound | 331 | 26.84 | 41008 | Nearshore | 32.0198 | -80.8075 | 2021-02-19 23:06:45
BOMAR CAEN | 255805667 | 13.3 | 22.15 | One-way Transit | 18.33 | 1 | 110 | 689 | 98 | Panamax | 70 | 323 | 322 | Inbound | 331 | 26.84 | 41008 | Nearshore | 32.0233 | -80.8106 | 2021-02-19 23:07:55
BOMAR CAEN | 255805667 | 13.3 | 22.15 | One-way Transit | 18.33 | 1 | 110 | 689 | 98 | Panamax | 70 | 323 | 322 | Inbound | 331 | 26.84 | 41008 | Nearshore | 32.0253 | -80.8123 | 2021-02-19 23:08:35
CMA CGM TOSCA | 228335900 | 14.6 | 18.57 | One-way Transit | 33.5 | 3 | 201 | 1096 | 144 | Post-Panamax | 70 | 300 | 303 | Inbound | 48 | 26.84 | 41008 | Offshore | 31.9741 | -80.7398 | 2021-02-18 00:33:40
CMA CGM TOSCA | 228335900 | 15.1 | 18.57 | One-way Transit | 30.33 | 2 | 182 | 1096 | 144 | Post-Panamax | 70 | 298 | 300 | Inbound | 48 | 26.84 | 41008 | Offshore | 31.9763 | -80.7445 | 2021-02-18 00:34:47
CMA CGM TOSCA | 228335900 | 15.8 | 18.57 | One-way Transit | 30.33 | 2 | 182 | 1096 | 144 | Post-Panamax | 70 | 298 | 300 | Inbound | 48 | 26.84 | 41008 | Offshore | 31.9785 | -80.749 | 2021-02-18 00:35:47
CMA CGM TOSCA | 228335900 | 16.1 | 18.57 | One-way Transit | 30.33 | 2 | 182 | 1096 | 144 | Post-Panamax | 70 | 298 | 300 | Inbound | 48 | 26.84 | 41008 | Offshore | 31.9805 | -80.7535 | 2021-02-18 00:36:47
CMA CGM TOSCA | 228335900 | 16.2 | 18.57 | One-way Transit | 27.17 | 1 | 163 | 1096 | 144 | Post-Panamax | 70 | 299 | 300 | Inbound | 48 | 26.84 | 41008 | Offshore | 31.9828 | -80.7585 | 2021-02-18 00:37:52
CMA CGM TOSCA | 228335900 | 16.4 | 18.57 | One-way Transit | 30.33 | 2 | 182 | 1096 | 144 | Post-Panamax | 70 | 298 | 300 | Inbound | 48 | 26.84 | 41008 | Offshore | 31.9852 | -80.7638 | 2021-02-18 00:38:59
CMA CGM TOSCA | 228335900 | 16.4 | 18.57 | One-way Transit | 27.17 | 1 | 163 | 1096 | 144 | Post-Panamax | 70 | 299 | 300 | Inbound | 48 | 26.84 | 41008 | Offshore | 31.9873 | -80.7685 | 2021-02-18 00:39:59
CMA CGM TOSCA | 228335900 | 16.3 | 18.57 | One-way Transit | 30.33 | 2 | 182 | 1096 | 144 | Post-Panamax | 70 | 298 | 300 | Inbound | 48 | 26.84 | 41008 | Offshore | 31.9895 | -80.7732 | 2021-02-18 00:40:59
CMA CGM TOSCA | 228335900 | 16.4 | 18.57 | One-way Transit | 30.33 | 2 | 182 | 1096 | 144 | Post-Panamax | 70 | 298 | 300 | Inbound | 48 | 26.84 | 41008 | Offshore | 31.9908 | -80.776 | 2021-02-18 00:41:35
CMA CGM TOSCA | 228335900 | 15.7 | 18.57 | One-way Transit | 36.67 | 4 | 220 | 1096 | 144 | Post-Panamax | 70 | 320 | 324 | Inbound | 48 | 26.84 | 41008 | Nearshore | 31.9993 | -80.7893 | 2021-02-18 00:44:46
CMA CGM TOSCA | 228335900 | 15.4 | 18.57 | One-way Transit | 33.5 | 3 | 201 | 1096 | 144 | Post-Panamax | 70 | 323 | 326 | Inbound | 48 | 26.84 | 41008 | Nearshore | 32.0032 | -80.7929 | 2021-02-18 00:45:52
CMA CGM TOSCA | 228335900 | 15.3 | 18.57 | One-way Transit | 30.33 | 2 | 182 | 1096 | 144 | Post-Panamax | 70 | 326 | 324 | Inbound | 48 | 26.84 | 41008 | Nearshore | 32.0067 | -80.7958 | 2021-02-18 00:46:53
CMA CGM TOSCA | 228335900 | 15.5 | 18.57 | One-way Transit | 33.5 | 3 | 201 | 1096 | 144 | Post-Panamax | 70 | 321 | 324 | Inbound | 48 | 26.84 | 41008 | Nearshore | 32.0103 | -80.7993 | 2021-02-18 00:47:59
CMA CGM TOSCA | 228335900 | 15.5 | 18.57 | One-way Transit | 27.17 | 1 | 163 | 1096 | 144 | Post-Panamax | 70 | 324 | 325 | Inbound | 48 | 26.84 | 41008 | Nearshore | 32.0138 | -80.8023 | 2021-02-18 00:48:59
CMA CGM TOSCA | 228335900 | 15.6 | 18.57 | One-way Transit | 33.5 | 3 | 201 | 1096 | 144 | Post-Panamax | 70 | 322 | 325 | Inbound | 48 | 26.84 | 41008 | Nearshore | 32.0172 | -80.8055 | 2021-02-18 00:49:59
CMA CGM TOSCA | 228335900 | 15.7 | 18.57 | One-way Transit | 27.17 | 1 | 163 | 1096 | 144 | Post-Panamax | 70 | 323 | 324 | Inbound | 48 | 26.84 | 41008 | Nearshore | 32.019 | -80.807 | 2021-02-18 00:50:29
CMA CGM TOSCA | 228335900 | 15.9 | 18.57 | One-way Transit | 33.5 | 3 | 201 | 1096 | 144 | Post-Panamax | 70 | 322 | 325 | Inbound | 48 | 26.84 | 41008 | Nearshore | 32.0232 | -80.8108 | 2021-02-18 00:51:41
CMA CGM TOSCA | 228335900 | 16.3 | 18.57 | One-way Transit | 27.17 | 1 | 163 | 1096 | 144 | Post-Panamax | 70 | 322 | 321 | Inbound | 48 | 26.84 | 41008 | Nearshore | 32.0271 | -80.8143 | 2021-02-18 00:52:46
MAERSK SANA | 563000400 | 13.4 | 14.32 | One-way Transit | 23 | 0 | 138 | 1096 | 138 | Post-Panamax | 71 | 140 | 140 | Outbound | 28 | 20.13 | 41008 | Nearshore | 32.0017 | -80.7912 | 2021-02-18 02:55:23
MAERSK SANA | 563000400 | 13.5 | 14.32 | One-way Transit | 23 | 0 | 138 | 1096 | 138 | Post-Panamax | 71 | 140 | 140 | Outbound | 28 | 20.13 | 41008 | Nearshore | 31.9997 | -80.7893 | 2021-02-18 02:56:03
ZIM QINGDAO | 428405000 | 11.8 | 12.53 | One-way Transit | 29.83 | 5 | 179 | 856 | 105 | Panamax | 71 | 317 | 322 | Inbound | 47 | 15.66 | 41008 | Nearshore | 31.9985 | -80.7881 | 2021-02-18 05:02:39
ZIM QINGDAO | 428405000 | 11.8 | 12.53 | One-way Transit | 29.83 | 5 | 179 | 856 | 105 | Panamax | 71 | 317 | 322 | Inbound | 47 | 15.66 | 41008 | Nearshore | 32.002 | -80.7914 | 2021-02-18 05:03:59
ZIM QINGDAO | 428405000 | 11.9 | 12.53 | One-way Transit | 29.83 | 5 | 179 | 856 | 105 | Panamax | 71 | 317 | 322 | Inbound | 47 | 15.66 | 41008 | Nearshore | 32.0041 | -80.7935 | 2021-02-18 05:04:48
ZIM QINGDAO | 428405000 | 11.9 | 12.53 | One-way Transit | 29.83 | 5 | 179 | 856 | 105 | Panamax | 71 | 318 | 323 | Inbound | 47 | 15.66 | 41008 | Nearshore | 32.0067 | -80.796 | 2021-02-18 05:05:48
ZIM QINGDAO | 428405000 | 11.9 | 12.53 | One-way Transit | 29.83 | 5 | 179 | 856 | 105 | Panamax | 71 | 318 | 323 | Inbound | 47 | 15.66 | 41008 | Nearshore | 32.0099 | -80.7989 | 2021-02-18 05:07:00
ZIM QINGDAO | 428405000 | 12 | 12.53 | One-way Transit | 32.33 | 6 | 194 | 856 | 105 | Panamax | 71 | 317 | 323 | Inbound | 47 | 15.66 | 41008 | Nearshore | 32.0143 | -80.803 | 2021-02-18 05:08:39
ZIM QINGDAO | 428405000 | 12 | 12.53 | One-way Transit | 29.83 | 5 | 179 | 856 | 105 | Panamax | 71 | 318 | 323 | Inbound | 47 | 15.66 | 41008 | Nearshore | 32.0162 | -80.8047 | 2021-02-18 05:09:19
ZIM QINGDAO | 428405000 | 12.1 | 12.53 | One-way Transit | 29.83 | 5 | 179 | 856 | 105 | Panamax | 71 | 318 | 323 | Inbound | 47 | 15.66 | 41008 | Nearshore | 32.0207 | -80.8088 | 2021-02-18 05:10:59
ZIM QINGDAO | 428405000 | 12.1 | 12.53 | One-way Transit | 29.83 | 5 | 179 | 856 | 105 | Panamax | 71 | 318 | 323 | Inbound | 47 | 15.66 | 41008 | Nearshore | 32.0234 | -80.8112 | 2021-02-18 05:11:59
ZIM QINGDAO | 428405000 | 12.2 | 12.53 | One-way Transit | 32.33 | 6 | 194 | 856 | 105 | Panamax | 71 | 317 | 323 | Inbound | 47 | 15.66 | 41008 | Nearshore | 32.0252 | -80.8128 | 2021-02-18 05:12:39
ZIM QINGDAO | 428405000 | 12.2 | 12.53 | One-way Transit | 34.83 | 7 | 209 | 856 | 105 | Panamax | 71 | 313 | 320 | Inbound | 47 | 15.66 | 41008 | Nearshore | 32.0283 | -80.8156 | 2021-02-18 05:13:45
APL YANGSHAN | 566482000 | 11.8 | 8.95 | One-way Transit | 28 | 1 | 168 | 1138 | 148 | Post-Panamax | 71 | 143 | 142 | Outbound | 145 | 11.18 | 41008 | Nearshore | 32.0256 | -80.8131 | 2021-02-18 07:59:53
APL YANGSHAN | 566482000 | 11.8 | 8.95 | One-way Transit | 28 | 1 | 168 | 1138 | 148 | Post-Panamax | 71 | 143 | 142 | Outbound | 145 | 11.18 | 41008 | Nearshore | 32.0243 | -80.8119 | 2021-02-18 08:00:24
APL YANGSHAN | 566482000 | 11.9 | 8.95 | One-way Transit | 24.67 | 0 | 148 | 1138 | 148 | Post-Panamax | 71 | 142 | 142 | Outbound | 145 | 11.18 | 41008 | Nearshore | 32.0212 | -80.8091 | 2021-02-18 08:01:34
APL YANGSHAN | 566482000 | 11.8 | 8.95 | One-way Transit | 24.67 | 0 | 148 | 1138 | 148 | Post-Panamax | 71 | 140 | 140 | Outbound | 145 | 11.18 | 41008 | Nearshore | 32.0186 | -80.8067 | 2021-02-18 08:02:34
APL YANGSHAN | 566482000 | 11.9 | 8.95 | One-way Transit | 28 | 1 | 168 | 1138 | 148 | Post-Panamax | 71 | 141 | 140 | Outbound | 145 | 11.18 | 41008 | Nearshore | 32.0156 | -80.8039 | 2021-02-18 08:03:44
APL YANGSHAN | 566482000 | 11.9 | 8.95 | One-way Transit | 28 | 1 | 168 | 1138 | 148 | Post-Panamax | 71 | 141 | 140 | Outbound | 145 | 11.18 | 41008 | Nearshore | 32.0139 | -80.8023 | 2021-02-18 08:04:22
APL YANGSHAN | 566482000 | 12 | 8.95 | One-way Transit | 28 | 1 | 168 | 1138 | 148 | Post-Panamax | 71 | 141 | 142 | Outbound | 145 | 11.18 | 41008 | Nearshore | 32.0104 | -80.799 | 2021-02-18 08:05:43
APL YANGSHAN | 566482000 | 12 | 8.95 | One-way Transit | 31.33 | 2 | 188 | 1138 | 148 | Post-Panamax | 71 | 144 | 142 | Outbound | 145 | 11.18 | 41008 | Nearshore | 32.0087 | -80.7974 | 2021-02-18 08:06:22
APL YANGSHAN | 566482000 | 12 | 8.95 | One-way Transit | 24.67 | 0 | 148 | 1138 | 148 | Post-Panamax | 71 | 142 | 142 | Outbound | 145 | 11.18 | 41008 | Nearshore | 32.0068 | -80.7957 | 2021-02-18 08:07:04
APL YANGSHAN | 566482000 | 12 | 8.95 | One-way Transit | 24.67 | 0 | 148 | 1138 | 148 | Post-Panamax | 71 | 143 | 143 | Outbound | 145 | 11.18 | 41008 | Nearshore | 32.0024 | -80.7918 | 2021-02-18 08:08:43
APL YANGSHAN | 566482000 | 12 | 8.95 | One-way Transit | 28 | 1 | 168 | 1138 | 148 | Post-Panamax | 71 | 141 | 142 | Outbound | 145 | 11.18 | 41008 | Nearshore | 32.0007 | -80.7902 | 2021-02-18 08:09:23
CAPE TAINARO | 249982000 | 14.9 | 12.08 | One-way Transit | 29.33 | 1 | 176 | 1082 | 157 |  | 70 | 298 | 299 | Inbound | 312 | 15.66 | 41008 | Offshore | 31.9736 | -80.7387 | 2021-02-17 01:46:30 | Post-Panamax
CAPE TAINARO | 249982000 | 15.1 | 12.08 | One-way Transit | 29.33 | 1 | 176 | 1082 | 157 |  | 70 | 298 | 299 | Inbound | 312 | 15.66 | 41008 | Offshore | 31.976 | -80.744 | 2021-02-17 01:47:43 | Post-Panamax
CAPE TAINARO | 249982000 | 15.2 | 12.08 | One-way Transit | 29.33 | 1 | 176 | 1082 | 157 |  | 70 | 298 | 299 | Inbound | 312 | 15.66 | 41008 | Offshore | 31.9786 | -80.7498 | 2021-02-17 01:49:01 | Post-Panamax
CAPE TAINARO | 249982000 | 15.2 | 12.08 | One-way Transit | 32.5 | 2 | 195 | 1082 | 157 |  | 70 | 298 | 300 | Inbound | 312 | 15.66 | 41008 | Offshore | 31.9798 | -80.7524 | 2021-02-17 01:49:37 | Post-Panamax
CAPE TAINARO | 249982000 | 15.2 | 12.08 | One-way Transit | 29.33 | 1 | 176 | 1082 | 157 |  | 70 | 299 | 300 | Inbound | 312 | 15.66 | 41008 | Offshore | 31.9819 | -80.7567 | 2021-02-17 01:50:37 | Post-Panamax
CAPE TAINARO | 249982000 | 15.1 | 12.08 | One-way Transit | 29.33 | 1 | 176 | 1082 | 157 |  | 70 | 298 | 299 | Inbound | 312 | 15.66 | 41008 | Offshore | 31.984 | -80.7614 | 2021-02-17 01:51:43 | Post-Panamax
CAPE TAINARO | 249982000 | 15.1 | 12.08 | One-way Transit | 29.33 | 1 | 176 | 1082 | 157 |  | 70 | 298 | 299 | Inbound | 312 | 15.66 | 41008 | Offshore | 31.986 | -80.7658 | 2021-02-17 01:52:43 | Post-Panamax
CAPE TAINARO | 249982000 | 15.1 | 12.08 | One-way Transit | 29.33 | 1 | 176 | 1082 | 157 |  | 70 | 298 | 299 | Inbound | 312 | 15.66 | 41008 | Offshore | 31.988 | -80.7701 | 2021-02-17 01:53:43 | Post-Panamax
CAPE TAINARO | 249982000 | 15.1 | 12.08 | One-way Transit | 29.33 | 1 | 176 | 1082 | 157 |  | 70 | 298 | 299 | Inbound | 312 | 15.66 | 41008 | Offshore | 31.9902 | -80.7749 | 2021-02-17 01:54:48 | Post-Panamax
CAPE TAINARO | 249982000 | 15.1 | 11.63 | One-way Transit | 35.5 | 3 | 213 | 1082 | 157 |  | 70 | 320 | 323 | Inbound | 314 | 221.46 | 41008 | Nearshore | 32.0003 | -80.79 | 2021-02-17 01:58:42 | Post-Panamax
CAPE TAINARO | 249982000 | 14.6 | 11.63 | One-way Transit | 29.33 | 1 | 176 | 1082 | 157 |  | 70 | 322 | 323 | Inbound | 314 | 221.46 | 41008 | Nearshore | 32.0035 | -80.793 | 2021-02-17 01:59:42 | Post-Panamax
CAPE TAINARO | 249982000 | 14.6 | 11.63 | One-way Transit | 29.33 | 1 | 176 | 1082 | 157 |  | 70 | 323 | 324 | Inbound | 314 | 221.46 | 41008 | Nearshore | 32.0071 | -80.7962 | 2021-02-17 02:00:49 | Post-Panamax
CAPE TAINARO | 249982000 | 14.6 | 11.63 | One-way Transit | 29.33 | 1 | 176 | 1082 | 157 |  | 70 | 323 | 324 | Inbound | 314 | 221.46 | 41008 | Nearshore | 32.0093 | -80.7982 | 2021-02-17 02:01:31 | Post-Panamax
CAPE TAINARO | 249982000 | 14.7 | 11.63 | One-way Transit | 26.17 | 0 | 157 | 1082 | 157 |  | 70 | 323 | 323 | Inbound | 314 | 221.46 | 41008 | Nearshore | 32.0129 | -80.8013 | 2021-02-17 02:02:36 | Post-Panamax
CAPE TAINARO | 249982000 | 14.8 | 11.63 | One-way Transit | 29.33 | 1 | 176 | 1082 | 157 |  | 70 | 322 | 323 | Inbound | 314 | 221.46 | 41008 | Nearshore | 32.0164 | -80.8045 | 2021-02-17 02:03:42 | Post-Panamax
CAPE TAINARO | 249982000 | 15.1 | 11.63 | One-way Transit | 26.17 | 0 | 157 | 1082 | 157 |  | 70 | 322 | 322 | Inbound | 314 | 221.46 | 41008 | Nearshore | 32.0198 | -80.8076 | 2021-02-17 02:04:42 | Post-Panamax
VIENNA EXPRESS | 218355000 | 12.2 | 11.63 | One-way Transit | 26.17 | 1 | 157 | 1099 | 138 |  | 74 | 298 | 297 | Inbound | 314 | 221.46 | 41008 | Offshore | 31.9729 | -80.7373 | 2021-02-17 02:04:50 | Post-Panamax
CAPE TAINARO | 249982000 | 15.3 | 10.74 | One-way Transit | 26.17 | 0 | 157 | 1082 | 157 |  | 70 | 322 | 322 | Inbound | 323 | 221.46 | 41008 | Nearshore | 32.023 | -80.8106 | 2021-02-17 02:05:42 | Post-Panamax
VIENNA EXPRESS | 218355000 | 12.3 | 10.74 | One-way Transit | 26.17 | 1 | 157 | 1099 | 138 |  | 74 | 298 | 297 | Inbound | 323 | 221.46 | 41008 | Offshore | 31.9748 | -80.7415 | 2021-02-17 02:06:00 | Post-Panamax
VIENNA EXPRESS | 218355000 | 12.3 | 10.74 | One-way Transit | 23 | 0 | 138 | 1099 | 138 |  | 74 | 297 | 297 | Inbound | 323 | 221.46 | 41008 | Offshore | 31.9759 | -80.7439 | 2021-02-17 02:06:40 | Post-Panamax
CAPE TAINARO | 249982000 | 15.6 | 10.74 | One-way Transit | 29.33 | 1 | 176 | 1082 | 157 |  | 70 | 321 | 322 | Inbound | 323 | 221.46 | 41008 | Nearshore | 32.0268 | -80.8141 | 2021-02-17 02:06:49 | Post-Panamax
VIENNA EXPRESS | 218355000 | 12.3 | 10.74 | One-way Transit | 23 | 0 | 138 | 1099 | 138 |  | 74 | 297 | 297 | Inbound | 323 | 221.46 | 41008 | Offshore | 31.9775 | -80.7475 | 2021-02-17 02:07:40 | Post-Panamax
VIENNA EXPRESS | 218355000 | 12.3 | 10.74 | One-way Transit | 23 | 0 | 138 | 1099 | 138 |  | 74 | 298 | 298 | Inbound | 323 | 221.46 | 41008 | Offshore | 31.9791 | -80.7511 | 2021-02-17 02:08:40 | Post-Panamax
VIENNA EXPRESS | 218355000 | 12.3 | 10.74 | One-way Transit | 23 | 0 | 138 | 1099 | 138 |  | 74 | 298 | 298 | Inbound | 323 | 221.46 | 41008 | Offshore | 31.9807 | -80.7547 | 2021-02-17 02:09:40 | Post-Panamax
VIENNA EXPRESS | 218355000 | 12.4 | 10.74 | One-way Transit | 23 | 0 | 138 | 1099 | 138 |  | 74 | 298 | 298 | Inbound | 323 | 221.46 | 41008 | Offshore | 31.9824 | -80.7582 | 2021-02-17 02:10:40 | Post-Panamax
VIENNA EXPRESS | 218355000 | 12.3 | 10.74 | One-way Transit | 23 | 0 | 138 | 1099 | 138 |  | 74 | 298 | 298 | Inbound | 323 | 221.46 | 41008 | Offshore | 31.984 | -80.7618 | 2021-02-17 02:11:40 | Post-Panamax
VIENNA EXPRESS | 218355000 | 12.4 | 10.74 | One-way Transit | 26.17 | 1 | 157 | 1099 | 138 |  | 74 | 299 | 298 | Inbound | 323 | 221.46 | 41008 | Offshore | 31.9862 | -80.7665 | 2021-02-17 02:13:00 | Post-Panamax
VIENNA EXPRESS | 218355000 | 12.4 | 10.74 | One-way Transit | 26.17 | 1 | 157 | 1099 | 138 |  | 74 | 298 | 297 | Inbound | 323 | 221.46 | 41008 | Offshore | 31.9879 | -80.7701 | 2021-02-17 02:14:00 | Post-Panamax
VIENNA EXPRESS | 218355000 | 12.4 | 10.29 | One-way Transit | 23 | 0 | 138 | 1099 | 138 |  | 74 | 298 | 298 | Inbound | 329 | 221.46 | 41008 | Offshore | 31.9895 | -80.7736 | 2021-02-17 02:15:00 | Post-Panamax
VIENNA EXPRESS | 218355000 | 12.2 | 10.29 | One-way Transit | 23 | 0 | 138 | 1099 | 138 |  | 74 | 322 | 322 | Inbound | 329 | 221.46 | 41008 | Nearshore | 31.9992 | -80.7888 | 2021-02-17 02:19:40 | Post-Panamax
VIENNA EXPRESS | 218355000 | 12.2 | 10.29 | One-way Transit | 23 | 0 | 138 | 1099 | 138 |  | 74 | 321 | 321 | Inbound | 329 | 221.46 | 41008 | Nearshore | 32.0023 | -80.7918 | 2021-02-17 02:20:50 | Post-Panamax
VIENNA EXPRESS | 218355000 | 12.2 | 10.29 | One-way Transit | 26.17 | 1 | 157 | 1099 | 138 |  | 74 | 322 | 321 | Inbound | 329 | 221.46 | 41008 | Nearshore | 32.0041 | -80.7934 | 2021-02-17 02:21:30 | Post-Panamax
VIENNA EXPRESS | 218355000 | 12.3 | 10.29 | One-way Transit | 23 | 0 | 138 | 1099 | 138 |  | 74 | 321 | 321 | Inbound | 329 | 221.46 | 41008 | Nearshore | 32.0072 | -80.7963 | 2021-02-17 02:22:40 | Post-Panamax
VIENNA EXPRESS | 218355000 | 12.4 | 10.29 | One-way Transit | 26.17 | 1 | 157 | 1099 | 138 |  | 74 | 322 | 321 | Inbound | 329 | 221.46 | 41008 | Nearshore | 32.0104 | -80.7992 | 2021-02-17 02:23:50 | Post-Panamax
VIENNA EXPRESS | 218355000 | 12.5 | 10.29 | One-way Transit | 26.17 | 1 | 157 | 1099 | 138 |  | 74 | 323 | 322 | Inbound | 329 | 221.46 | 41008 | Nearshore | 32.0123 | -80.8009 | 2021-02-17 02:24:30 | Post-Panamax
VIENNA EXPRESS | 218355000 | 12.5 | 11.41 | One-way Transit | 29.33 | 2 | 176 | 1099 | 138 |  | 74 | 323 | 321 | Inbound | 321 | 221.46 | 41008 | Nearshore | 32.0155 | -80.8037 | 2021-02-17 02:25:40 | Post-Panamax
VIENNA EXPRESS | 218355000 | 12.6 | 11.41 | One-way Transit | 29.33 | 2 | 176 | 1099 | 138 |  | 74 | 323 | 321 | Inbound | 321 | 221.46 | 41008 | Nearshore | 32.0184 | -80.8062 | 2021-02-17 02:26:40 | Post-Panamax
VIENNA EXPRESS | 218355000 | 12.7 | 11.41 | One-way Transit | 26.17 | 1 | 157 | 1099 | 138 |  | 74 | 323 | 322 | Inbound | 321 | 221.46 | 41008 | Nearshore | 32.0212 | -80.8088 | 2021-02-17 02:27:40 | Post-Panamax
VIENNA EXPRESS | 218355000 | 12.7 | 11.41 | One-way Transit | 29.33 | 2 | 176 | 1099 | 138 |  | 74 | 322 | 320 | Inbound | 321 | 221.46 | 41008 | Nearshore | 32.0245 | -80.8117 | 2021-02-17 02:28:49 | Post-Panamax
VIENNA EXPRESS | 218355000 | 12.9 | 11.41 | One-way Transit | 26.17 | 1 | 157 | 1099 | 138 |  | 74 | 320 | 319 | Inbound | 321 | 221.46 | 41008 | Nearshore | 32.0273 | -80.8144 | 2021-02-17 02:29:49 | Post-Panamax
MOL CHARISMA | 308015000 | 14.1 | 14.09 | One-way Transit | 28.17 | 1 | 169 | 1036 | 151 |  | 71 | 119 | 118 | Outbound | 324 | 221.46 | 41008 | Offshore | 31.9914 | -80.778 | 2021-02-17 03:30:44 | Post-Panamax
MOL CHARISMA | 308015000 | 14 | 14.09 | One-way Transit | 25.17 | 0 | 151 | 1036 | 151 |  | 71 | 118 | 118 | Outbound | 324 | 221.46 | 41008 | Offshore | 31.9893 | -80.7735 | 2021-02-17 03:31:51 | Post-Panamax
MOL CHARISMA | 308015000 | 13.9 | 14.09 | One-way Transit | 25.17 | 0 | 151 | 1036 | 151 |  | 71 | 118 | 118 | Outbound | 324 | 221.46 | 41008 | Offshore | 31.9882 | -80.7711 | 2021-02-17 03:32:27 | Post-Panamax
MOL CHARISMA | 308015000 | 13.7 | 14.09 | One-way Transit | 25.17 | 0 | 151 | 1036 | 151 |  | 71 | 117 | 117 | Outbound | 324 | 221.46 | 41008 | Offshore | 31.9862 | -80.7667 | 2021-02-17 03:33:32 | Post-Panamax
MOL CHARISMA | 308015000 | 13.3 | 14.09 | One-way Transit | 25.17 | 0 | 151 | 1036 | 151 |  | 71 | 117 | 117 | Outbound | 324 | 221.46 | 41008 | Offshore | 31.9843 | -80.7623 | 2021-02-17 03:34:39 | Post-Panamax
MOL CHARISMA | 308015000 | 13.1 | 14.09 | One-way Transit | 28.17 | 1 | 169 | 1036 | 151 |  | 71 | 117 | 116 | Outbound | 320 | 221.46 | 41008 | Offshore | 31.9826 | -80.7584 | 2021-02-17 03:35:39 | Post-Panamax
MOL CHARISMA | 308015000 | 12.5 | 14.09 | One-way Transit | 25.17 | 0 | 151 | 1036 | 151 |  | 71 | 117 | 117 | Outbound | 320 | 221.46 | 41008 | Offshore | 31.9807 | -80.7537 | 2021-02-17 03:36:55 | Post-Panamax
MOL CHARISMA | 308015000 | 12.2 | 14.09 | One-way Transit | 31.17 | 2 | 187 | 1036 | 151 |  | 71 | 116 | 118 | Outbound | 320 | 221.46 | 41008 | Offshore | 31.9796 | -80.7513 | 2021-02-17 03:37:34 | Post-Panamax
MOL CHARISMA | 308015000 | 11.3 | 14.09 | One-way Transit | 28.17 | 1 | 169 | 1036 | 151 |  | 71 | 117 | 118 | Outbound | 320 | 221.46 | 41008 | Offshore | 31.9779 | -80.7473 | 2021-02-17 03:38:44 | Post-Panamax
MOL CHARISMA | 308015000 | 10.5 | 14.09 | One-way Transit | 31.17 | 2 | 187 | 1036 | 151 |  | 71 | 117 | 119 | Outbound | 320 | 221.46 | 41008 | Offshore | 31.9762 | -80.7436 | 2021-02-17 03:39:55 | Post-Panamax
MOL CHARISMA | 308015000 | 10.2 | 14.09 | One-way Transit | 25.17 | 0 | 151 | 1036 | 151 |  | 71 | 119 | 119 | Outbound | 320 | 221.46 | 41008 | Offshore | 31.9755 | -80.7421 | 2021-02-17 03:40:26 | Post-Panamax
MOL CHARISMA | 308015000 | 9.5 | 14.09 | One-way Transit | 28.17 | 1 | 169 | 1036 | 151 |  | 71 | 118 | 119 | Outbound | 320 | 221.46 | 41008 | Offshore | 31.9737 | -80.7383 | 2021-02-17 03:41:44 | Post-Panamax
C HAMBURG | 636020327 | 13.7 | 13.42 | One-way Transit | 23.5 | 0 | 141 | 1096 | 141 |  | 71 | 299 | 299 | Inbound | 353 | 17.9 | 41008 | Offshore | 31.9745 | -80.7401 | 2021-02-17 07:17:56 | Post-Panamax
C HAMBURG | 636020327 | 13.7 | 13.42 | One-way Transit | 29.83 | 2 | 179 | 1096 | 141 |  | 71 | 300 | 298 | Inbound | 353 | 17.9 | 41008 | Offshore | 31.9758 | -80.7427 | 2021-02-17 07:18:35 | Post-Panamax
C HAMBURG | 636020327 | 13.7 | 13.42 | One-way Transit | 23.5 | 0 | 141 | 1096 | 141 |  | 71 | 297 | 297 | Inbound | 353 | 17.9 | 41008 | Offshore | 31.978 | -80.748 | 2021-02-17 07:19:56 | Post-Panamax
C HAMBURG | 636020327 | 13.7 | 13.42 | One-way Transit | 23.5 | 0 | 141 | 1096 | 141 |  | 71 | 297 | 297 | Inbound | 353 | 17.9 | 41008 | Offshore | 31.9789 | -80.7499 | 2021-02-17 07:20:25 | Post-Panamax
C HAMBURG | 636020327 | 13.6 | 13.42 | One-way Transit | 26.67 | 1 | 160 | 1096 | 141 |  | 71 | 298 | 297 | Inbound | 353 | 17.9 | 41008 | Offshore | 31.9812 | -80.7553 | 2021-02-17 07:21:44 | Post-Panamax
C HAMBURG | 636020327 | 13.6 | 13.42 | One-way Transit | 23.5 | 0 | 141 | 1096 | 141 |  | 71 | 298 | 298 | Inbound | 353 | 17.9 | 41008 | Offshore | 31.983 | -80.7592 | 2021-02-17 07:22:44 | Post-Panamax
C HAMBURG | 636020327 | 13.6 | 13.42 | One-way Transit | 23.5 | 0 | 141 | 1096 | 141 |  | 71 | 298 | 298 | Inbound | 353 | 17.9 | 41008 | Offshore | 31.9847 | -80.7632 | 2021-02-17 07:23:44 | Post-Panamax
C HAMBURG | 636020327 | 13.6 | 13.42 | One-way Transit | 29.83 | 2 | 179 | 1096 | 141 |  | 71 | 297 | 299 | Inbound | 353 | 17.9 | 41008 | Offshore | 31.9865 | -80.7671 | 2021-02-17 07:24:44 | Post-Panamax
C HAMBURG | 636020327 | 13.6 | 14.76 | One-way Transit | 23.5 | 0 | 141 | 1096 | 141 |  | 71 | 300 | 300 | Inbound | 6 | 221.46 | 41008 | Offshore | 31.9886 | -80.7717 | 2021-02-17 07:25:55 | Post-Panamax
C HAMBURG | 636020327 | 13.6 | 14.76 | One-way Transit | 23.5 | 0 | 141 | 1096 | 141 |  | 71 | 300 | 300 | Inbound | 6 | 221.46 | 41008 | Offshore | 31.9899 | -80.7743 | 2021-02-17 07:26:35 | Post-Panamax
C HAMBURG | 636020327 | 13.3 | 14.76 | One-way Transit | 23.5 | 0 | 141 | 1096 | 141 |  | 71 | 322 | 322 | Inbound | 6 | 221.46 | 41008 | Nearshore | 31.9998 | -80.7894 | 2021-02-17 07:30:55 | Post-Panamax
C HAMBURG | 636020327 | 13.2 | 14.76 | One-way Transit | 26.67 | 1 | 160 | 1096 | 141 |  | 71 | 322 | 321 | Inbound | 6 | 221.46 | 41008 | Nearshore | 32.0018 | -80.7913 | 2021-02-17 07:31:35 | Post-Panamax
C HAMBURG | 636020327 | 13.1 | 14.76 | One-way Transit | 26.67 | 1 | 160 | 1096 | 141 |  | 71 | 321 | 322 | Inbound | 6 | 221.46 | 41008 | Nearshore | 32.0047 | -80.7939 | 2021-02-17 07:32:36 | Post-Panamax
C HAMBURG | 636020327 | 13.2 | 14.76 | One-way Transit | 23.5 | 0 | 141 | 1096 | 141 |  | 71 | 323 | 323 | Inbound | 6 | 221.46 | 41008 | Nearshore | 32.0085 | -80.7974 | 2021-02-17 07:33:55 | Post-Panamax
C HAMBURG | 636020327 | 13.2 | 14.76 | One-way Transit | 26.67 | 1 | 160 | 1096 | 141 |  | 71 | 324 | 323 | Inbound | 6 | 221.46 | 41008 | Nearshore | 32.01 | -80.7986 | 2021-02-17 07:34:24 | Post-Panamax
C HAMBURG | 636020327 | 13.1 | 14.76 | One-way Transit | 29.83 | 2 | 179 | 1096 | 141 |  | 71 | 325 | 323 | Inbound | 6 | 221.46 | 41008 | Nearshore | 32.0135 | -80.8017 | 2021-02-17 07:35:36 | Post-Panamax
C HAMBURG | 636020327 | 13.3 | 14.76 | One-way Transit | 26.67 | 1 | 160 | 1096 | 141 |  | 71 | 322 | 321 | Inbound | 6 | 221.46 | 41008 | Nearshore | 32.0165 | -80.8043 | 2021-02-17 07:36:36 | Post-Panamax
C HAMBURG | 636020327 | 13.2 | 14.76 | One-way Transit | 29.83 | 2 | 179 | 1096 | 141 |  | 71 | 322 | 320 | Inbound | 6 | 221.46 | 41008 | Nearshore | 32.0194 | -80.807 | 2021-02-17 07:37:36 | Post-Panamax
C HAMBURG | 636020327 | 13.3 | 14.76 | One-way Transit | 23.5 | 0 | 141 | 1096 | 141 |  | 71 | 320 | 320 | Inbound | 6 | 221.46 | 41008 | Nearshore | 32.0227 | -80.8102 | 2021-02-17 07:38:46 | Post-Panamax
C HAMBURG | 636020327 | 13.4 | 14.76 | One-way Transit | 26.67 | 1 | 160 | 1096 | 141 |  | 71 | 320 | 319 | Inbound | 6 | 221.46 | 41008 | Nearshore | 32.0261 | -80.8135 | 2021-02-17 07:39:55 | Post-Panamax
NYK METEOR | 354212000 | 13.4 | 14.76 | One-way Transit | 20.33 | 1 | 122 | 964 | 105 |  | 70 | 117 | 116 | Outbound | 11 | 221.46 | 41008 | Offshore | 31.9901 | -80.7751 | 2021-02-17 08:31:59 | Panamax
NYK METEOR | 354212000 | 13.6 | 14.76 | One-way Transit | 23.17 | 2 | 139 | 964 | 105 |  | 70 | 118 | 116 | Outbound | 11 | 221.46 | 41008 | Offshore | 31.9889 | -80.7724 | 2021-02-17 08:32:40 | Panamax
NYK METEOR | 354212000 | 13.7 | 14.76 | One-way Transit | 23.17 | 2 | 139 | 964 | 105 |  | 70 | 118 | 116 | Outbound | 11 | 221.46 | 41008 | Offshore | 31.9866 | -80.7671 | 2021-02-17 08:33:59 | Panamax
NYK METEOR | 354212000 | 13.8 | 14.76 | One-way Transit | 20.33 | 1 | 122 | 964 | 105 |  | 70 | 117 | 116 | Outbound | 11 | 221.46 | 41008 | Offshore | 31.9849 | -80.7631 | 2021-02-17 08:34:59 | Panamax
NYK METEOR | 354212000 | 13.9 | 15.44 | One-way Transit | 20.33 | 1 | 122 | 964 | 105 |  | 70 | 119 | 118 | Outbound | 16 | 221.46 | 41008 | Offshore | 31.9824 | -80.7576 | 2021-02-17 08:36:21 | Panamax
NYK METEOR | 354212000 | 14.1 | 15.44 | One-way Transit | 25.83 | 3 | 155 | 964 | 105 |  | 70 | 120 | 117 | Outbound | 16 | 221.46 | 41008 | Offshore | 31.9801 | -80.7529 | 2021-02-17 08:37:32 | Panamax
NYK METEOR | 354212000 | 14.1 | 15.44 | One-way Transit | 20.33 | 1 | 122 | 964 | 105 |  | 70 | 118 | 117 | Outbound | 16 | 221.46 | 41008 | Offshore | 31.9792 | -80.7509 | 2021-02-17 08:38:03 | Panamax
NYK METEOR | 354212000 | 13.6 | 15.44 | One-way Transit | 20.33 | 1 | 122 | 964 | 105 |  | 70 | 118 | 117 | Outbound | 16 | 221.46 | 41008 | Offshore | 31.9763 | -80.7444 | 2021-02-17 08:39:38 | Panamax
NYK METEOR | 354212000 | 13.4 | 15.44 | One-way Transit | 20.33 | 1 | 122 | 964 | 105 |  | 70 | 118 | 117 | Outbound | 16 | 221.46 | 41008 | Offshore | 31.9744 | -80.74 | 2021-02-17 08:40:45 | Panamax
EVER FOCUS | 374158000 | 14.7 | 15.66 | One-way Transit | 26.17 | 0 | 157 | 1096 | 157 |  | 74 | 141 | 141 | Outbound | 17 | 221.46 | 41008 | Nearshore | 32.0273 | -80.8145 | 2021-02-17 09:34:42 | Post-Panamax
EVER FOCUS | 374158000 | 14.8 | 15.44 | One-way Transit | 29.33 | 1 | 176 | 1096 | 157 |  | 74 | 142 | 141 | Outbound | 21 | 221.46 | 41008 | Nearshore | 32.0235 | -80.8109 | 2021-02-17 09:35:54 | Post-Panamax
EVER FOCUS | 374158000 | 14.8 | 15.44 | One-way Transit | 29.33 | 1 | 176 | 1096 | 157 |  | 74 | 142 | 141 | Outbound | 21 | 221.46 | 41008 | Nearshore | 32.0216 | -80.8091 | 2021-02-17 09:36:30 | Post-Panamax
EVER FOCUS | 374158000 | 14.9 | 15.44 | One-way Transit | 29.33 | 1 | 176 | 1096 | 157 |  | 74 | 142 | 141 | Outbound | 21 | 221.46 | 41008 | Nearshore | 32.0177 | -80.8055 | 2021-02-17 09:37:42 | Post-Panamax
EVER FOCUS | 374158000 | 14.7 | 15.44 | One-way Transit | 29.33 | 1 | 176 | 1096 | 157 |  | 74 | 144 | 143 | Outbound | 21 | 221.46 | 41008 | Nearshore | 32.0135 | -80.8017 | 2021-02-17 09:38:59 | Post-Panamax
EVER FOCUS | 374158000 | 14.7 | 15.44 | One-way Transit | 26.17 | 0 | 157 | 1096 | 157 |  | 74 | 144 | 144 | Outbound | 21 | 221.46 | 41008 | Nearshore | 32.0118 | -80.8003 | 2021-02-17 09:39:30 | Post-Panamax
EVER FOCUS | 374158000 | 14.5 | 15.44 | One-way Transit | 29.33 | 1 | 176 | 1096 | 157 |  | 74 | 143 | 142 | Outbound | 21 | 221.46 | 41008 | Nearshore | 32.008 | -80.797 | 2021-02-17 09:40:42 | Post-Panamax
EVER FOCUS | 374158000 | 14.4 | 15.44 | One-way Transit | 26.17 | 0 | 157 | 1096 | 157 |  | 74 | 143 | 143 | Outbound | 21 | 221.46 | 41008 | Nearshore | 32.0054 | -80.7947 | 2021-02-17 09:41:30 | Post-Panamax
EVER FOCUS | 374158000 | 14.1 | 15.44 | One-way Transit | 32.5 | 2 | 195 | 1096 | 157 |  | 74 | 143 | 141 | Outbound | 21 | 221.46 | 41008 | Nearshore | 32.0013 | -80.7911 | 2021-02-17 09:42:47 | Post-Panamax
EVER FOCUS | 374158000 | 13.7 | 15.21 | One-way Transit | 29.33 | 1 | 176 | 1096 | 157 |  | 74 | 121 | 120 | Outbound | 27 | 20.13 | 41008 | Offshore | 31.9916 | -80.7775 | 2021-02-17 09:46:47 | Post-Panamax
EVER FOCUS | 374158000 | 13.5 | 15.21 | One-way Transit | 26.17 | 0 | 157 | 1096 | 157 |  | 74 | 119 | 119 | Outbound | 27 | 20.13 | 41008 | Offshore | 31.9894 | -80.7732 | 2021-02-17 09:47:54 | Post-Panamax
EVER FOCUS | 374158000 | 13.4 | 15.21 | One-way Transit | 26.17 | 0 | 157 | 1096 | 157 |  | 74 | 118 | 118 | Outbound | 27 | 20.13 | 41008 | Offshore | 31.9878 | -80.7696 | 2021-02-17 09:48:50 | Post-Panamax
EVER FOCUS | 374158000 | 13.2 | 15.21 | One-way Transit | 26.17 | 0 | 157 | 1096 | 157 |  | 74 | 118 | 118 | Outbound | 27 | 20.13 | 41008 | Offshore | 31.9869 | -80.7676 | 2021-02-17 09:49:20 | Post-Panamax
EVER FOCUS | 374158000 | 12.6 | 15.21 | One-way Transit | 29.33 | 1 | 176 | 1096 | 157 |  | 74 | 118 | 117 | Outbound | 27 | 20.13 | 41008 | Offshore | 31.9843 | -80.7621 | 2021-02-17 09:50:51 | Post-Panamax
EVER FOCUS | 374158000 | 12.3 | 15.21 | One-way Transit | 29.33 | 1 | 176 | 1096 | 157 |  | 74 | 118 | 117 | Outbound | 27 | 20.13 | 41008 | Offshore | 31.983 | -80.7591 | 2021-02-17 09:51:40 | Post-Panamax
EVER FOCUS | 374158000 | 11.5 | 15.21 | One-way Transit | 29.33 | 1 | 176 | 1096 | 157 |  | 74 | 119 | 118 | Outbound | 27 | 20.13 | 41008 | Offshore | 31.9809 | -80.7546 | 2021-02-17 09:52:59 | Post-Panamax
EVER FOCUS | 374158000 | 11 | 15.21 | One-way Transit | 29.33 | 1 | 176 | 1096 | 157 |  | 74 | 119 | 118 | Outbound | 27 | 20.13 | 41008 | Offshore | 31.9796 | -80.7519 | 2021-02-17 09:53:50 | Post-Panamax
EVER FOCUS | 374158000 | 10 | 15.21 | One-way Transit | 35.67 | 3 | 214 | 1096 | 157 |  | 74 | 120 | 117 | Outbound | 28 | 221.46 | 41008 | Offshore | 31.977 | -80.7464 | 2021-02-17 09:55:40 | Post-Panamax
EVER FOCUS | 374158000 | 9.5 | 15.21 | One-way Transit | 32.5 | 2 | 195 | 1096 | 157 |  | 74 | 120 | 118 | Outbound | 28 | 221.46 | 41008 | Offshore | 31.9757 | -80.7437 | 2021-02-17 09:56:40 | Post-Panamax
EVER FOCUS | 374158000 | 9.4 | 15.21 | One-way Transit | 32.5 | 2 | 195 | 1096 | 157 |  | 74 | 120 | 118 | Outbound | 28 | 221.46 | 41008 | Offshore | 31.9748 | -80.7419 | 2021-02-17 09:57:19 | Post-Panamax
EVER FOCUS | 374158000 | 9.2 | 15.21 | One-way Transit | 35.67 | 3 | 214 | 1096 | 157 |  | 74 | 120 | 117 | Outbound | 28 | 221.46 | 41008 | Offshore | 31.9731 | -80.7385 | 2021-02-17 09:58:40 | Post-Panamax
EVER FOCUS | 374158000 | 9 | 15.21 | One-way Transit | 32.5 | 2 | 195 | 1096 | 157 |  | 74 | 118 | 116 | Outbound | 28 | 221.46 | 41008 | Offshore | 31.9721 | -80.7364 | 2021-02-17 09:59:29 | Post-Panamax
HYUNDAI HOPE | 440176000 | 15.9 | 20.13 | One-way Transit | 29.67 | 1 | 178 | 1200 | 157 |  | 70 | 298 | 299 | Inbound | 30 | 221.46 | 41008 | Offshore | 31.9742 | -80.7398 | 2021-02-17 12:28:44 | Post-Panamax
HYUNDAI HOPE | 440176000 | 16 | 20.13 | One-way Transit | 29.67 | 1 | 178 | 1200 | 157 |  | 70 | 299 | 300 | Inbound | 30 | 221.46 | 41008 | Offshore | 31.9767 | -80.7452 | 2021-02-17 12:29:56 | Post-Panamax
HYUNDAI HOPE | 440176000 | 16 | 20.13 | One-way Transit | 29.67 | 1 | 178 | 1200 | 157 |  | 70 | 299 | 300 | Inbound | 30 | 221.46 | 41008 | Offshore | 31.978 | -80.748 | 2021-02-17 12:30:33 | Post-Panamax
HYUNDAI HOPE | 440176000 | 16 | 20.13 | One-way Transit | 29.67 | 1 | 178 | 1200 | 157 |  | 70 | 297 | 298 | Inbound | 30 | 221.46 | 41008 | Offshore | 31.9802 | -80.7527 | 2021-02-17 12:31:39 | Post-Panamax
HYUNDAI HOPE | 440176000 | 15.8 | 20.13 | One-way Transit | 29.67 | 1 | 178 | 1200 | 157 |  | 70 | 297 | 298 | Inbound | 30 | 221.46 | 41008 | Offshore | 31.9824 | -80.7577 | 2021-02-17 12:32:45 | Post-Panamax
HYUNDAI HOPE | 440176000 | 15.8 | 20.13 | One-way Transit | 26.17 | 0 | 157 | 1200 | 157 |  | 70 | 298 | 298 | Inbound | 30 | 221.46 | 41008 | Offshore | 31.9846 | -80.7629 | 2021-02-17 12:33:51 | Post-Panamax
HYUNDAI HOPE | 440176000 | 15.7 | 20.13 | One-way Transit | 29.67 | 1 | 178 | 1200 | 157 |  | 70 | 299 | 300 | Inbound | 30 | 221.46 | 41008 | Offshore | 31.9869 | -80.7678 | 2021-02-17 12:34:57 | Post-Panamax
HYUNDAI HOPE | 440176000 | 15.6 | 19.69 | One-way Transit | 29.67 | 1 | 178 | 1200 | 157 |  | 70 | 299 | 300 | Inbound | 23 | 221.46 | 41008 | Offshore | 31.9888 | -80.7718 | 2021-02-17 12:35:51 | Post-Panamax
HYUNDAI HOPE | 440176000 | 15.6 | 19.69 | One-way Transit | 29.67 | 1 | 178 | 1200 | 157 |  | 70 | 299 | 300 | Inbound | 23 | 221.46 | 41008 | Offshore | 31.9902 | -80.7749 | 2021-02-17 12:36:33 | Post-Panamax
HYUNDAI HOPE | 440176000 | 15.1 | 19.69 | One-way Transit | 29.67 | 1 | 178 | 1200 | 157 |  | 70 | 319 | 320 | Inbound | 23 | 221.46 | 41008 | Nearshore | 31.9985 | -80.7882 | 2021-02-17 12:39:45 | Post-Panamax
HYUNDAI HOPE | 440176000 | 14.8 | 19.69 | One-way Transit | 29.67 | 1 | 178 | 1200 | 157 |  | 70 | 321 | 322 | Inbound | 23 | 221.46 | 41008 | Nearshore | 32.0018 | -80.7913 | 2021-02-17 12:40:50 | Post-Panamax
HYUNDAI HOPE | 440176000 | 14.4 | 19.69 | One-way Transit | 29.67 | 1 | 178 | 1200 | 157 |  | 70 | 322 | 323 | Inbound | 23 | 221.46 | 41008 | Nearshore | 32.0052 | -80.7946 | 2021-02-17 12:41:57 | Post-Panamax
HYUNDAI HOPE | 440176000 | 14.3 | 19.69 | One-way Transit | 26.17 | 0 | 157 | 1200 | 157 |  | 70 | 324 | 324 | Inbound | 23 | 221.46 | 41008 | Nearshore | 32.0075 | -80.7965 | 2021-02-17 12:42:38 | Post-Panamax
HYUNDAI HOPE | 440176000 | 14.4 | 19.69 | One-way Transit | 29.67 | 1 | 178 | 1200 | 157 |  | 70 | 324 | 325 | Inbound | 23 | 221.46 | 41008 | Nearshore | 32.0106 | -80.7993 | 2021-02-17 12:43:38 | Post-Panamax
HYUNDAI HOPE | 440176000 | 14.4 | 19.69 | One-way Transit | 29.67 | 1 | 178 | 1200 | 157 |  | 70 | 322 | 323 | Inbound | 23 | 221.46 | 41008 | Nearshore | 32.0139 | -80.8021 | 2021-02-17 12:44:38 | Post-Panamax
GRANDE SIERRA LEONE | 247310400 | 14.8 | 20.36 | One-way Transit | 19.5 | 1 | 117 | 695 | 105 |  | 70 | 298 | 299 | Inbound | 25 | 24.61 | 41008 | Offshore | 31.9727 | -80.7371 | 2021-02-17 12:45:37 | Panamax
HYUNDAI HOPE | 440176000 | 14.7 | 20.36 | One-way Transit | 29.67 | 1 | 178 | 1200 | 157 |  | 70 | 322 | 321 | Inbound | 25 | 24.61 | 41008 | Nearshore | 32.0177 | -80.8056 | 2021-02-17 12:45:50 | Post-Panamax
GRANDE SIERRA LEONE | 247310400 | 15.1 | 20.36 | One-way Transit | 19.5 | 1 | 117 | 695 | 105 |  | 70 | 298 | 299 | Inbound | 25 | 24.61 | 41008 | Offshore | 31.975 | -80.7423 | 2021-02-17 12:46:49 | Panamax
HYUNDAI HOPE | 440176000 | 15 | 20.36 | One-way Transit | 29.67 | 1 | 178 | 1200 | 157 |  | 70 | 321 | 320 | Inbound | 25 | 24.61 | 41008 | Nearshore | 32.0213 | -80.8091 | 2021-02-17 12:46:56 | Post-Panamax
HYUNDAI HOPE | 440176000 | 15.1 | 20.36 | One-way Transit | 26.17 | 0 | 157 | 1200 | 157 |  | 70 | 320 | 320 | Inbound | 25 | 24.61 | 41008 | Nearshore | 32.0239 | -80.8116 | 2021-02-17 12:47:39 | Post-Panamax
GRANDE SIERRA LEONE | 247310400 | 15.2 | 20.36 | One-way Transit | 17.5 | 0 | 105 | 695 | 105 |  | 70 | 299 | 299 | Inbound | 25 | 24.61 | 41008 | Offshore | 31.9773 | -80.7471 | 2021-02-17 12:47:55 | Panamax
GRANDE SIERRA LEONE | 247310400 | 15.3 | 20.36 | One-way Transit | 17.5 | 0 | 105 | 695 | 105 |  | 70 | 299 | 299 | Inbound | 25 | 24.61 | 41008 | Offshore | 31.9787 | -80.7501 | 2021-02-17 12:48:37 | Panamax
HYUNDAI HOPE | 440176000 | 15.4 | 20.36 | One-way Transit | 29.67 | 1 | 178 | 1200 | 157 |  | 70 | 320 | 321 | Inbound | 25 | 24.61 | 41008 | Nearshore | 32.0275 | -80.8151 | 2021-02-17 12:48:45 | Post-Panamax
GRANDE SIERRA LEONE | 247310400 | 15.3 | 20.36 | One-way Transit | 17.5 | 0 | 105 | 695 | 105 |  | 70 | 298 | 298 | Inbound | 25 | 24.61 | 41008 | Offshore | 31.9812 | -80.7554 | 2021-02-17 12:49:49 | Panamax
GRANDE SIERRA LEONE | 247310400 | 15.4 | 20.36 | One-way Transit | 17.5 | 0 | 105 | 695 | 105 |  | 70 | 298 | 298 | Inbound | 25 | 24.61 | 41008 | Offshore | 31.9834 | -80.7603 | 2021-02-17 12:50:55 | Panamax
GRANDE SIERRA LEONE | 247310400 | 15.3 | 20.36 | One-way Transit | 17.5 | 0 | 105 | 695 | 105 |  | 70 | 298 | 298 | Inbound | 25 | 24.61 | 41008 | Offshore | 31.9846 | -80.7629 | 2021-02-17 12:51:31 | Panamax
GRANDE SIERRA LEONE | 247310400 | 15.4 | 20.36 | One-way Transit | 17.5 | 0 | 105 | 695 | 105 |  | 70 | 298 | 298 | Inbound | 25 | 24.61 | 41008 | Offshore | 31.9867 | -80.7673 | 2021-02-17 12:52:31 | Panamax
GRANDE SIERRA LEONE | 247310400 | 15.5 | 20.36 | One-way Transit | 19.5 | 1 | 117 | 695 | 105 |  | 70 | 298 | 297 | Inbound | 25 | 24.61 | 41008 | Offshore | 31.9891 | -80.7727 | 2021-02-17 12:53:43 | Panamax
GRANDE SIERRA LEONE | 247310400 | 15.6 | 20.36 | One-way Transit | 19.5 | 1 | 117 | 695 | 105 |  | 70 | 299 | 298 | Inbound | 25 | 24.61 | 41008 | Offshore | 31.9914 | -80.7776 | 2021-02-17 12:54:49 | Panamax
GRANDE SIERRA LEONE | 247310400 | 15.1 | 20.13 | One-way Transit | 19.5 | 1 | 117 | 695 | 105 |  | 70 | 321 | 322 | Inbound | 22 | 221.46 | 41008 | Nearshore | 31.9986 | -80.7888 | 2021-02-17 12:57:37 | Panamax
GRANDE SIERRA LEONE | 247310400 | 15 | 20.13 | One-way Transit | 19.5 | 1 | 117 | 695 | 105 |  | 70 | 324 | 323 | Inbound | 22 | 221.46 | 41008 | Nearshore | 32.0023 | -80.792 | 2021-02-17 12:58:42 | Panamax
GRANDE SIERRA LEONE | 247310400 | 15 | 20.13 | One-way Transit | 21.5 | 2 | 129 | 695 | 105 |  | 70 | 324 | 322 | Inbound | 22 | 221.46 | 41008 | Nearshore | 32.006 | -80.7952 | 2021-02-17 12:59:49 | Panamax
GRANDE SIERRA LEONE | 247310400 | 15.1 | 20.13 | One-way Transit | 19.5 | 1 | 117 | 695 | 105 |  | 70 | 324 | 323 | Inbound | 22 | 221.46 | 41008 | Nearshore | 32.0097 | -80.7984 | 2021-02-17 13:00:54 | Panamax
GRANDE SIERRA LEONE | 247310400 | 15.1 | 20.13 | One-way Transit | 23.5 | 3 | 141 | 695 | 105 |  | 70 | 324 | 321 | Inbound | 22 | 221.46 | 41008 | Nearshore | 32.0134 | -80.8016 | 2021-02-17 13:02:00 | Panamax
GRANDE SIERRA LEONE | 247310400 | 15.3 | 20.13 | One-way Transit | 21.5 | 2 | 129 | 695 | 105 |  | 70 | 323 | 321 | Inbound | 22 | 221.46 | 41008 | Nearshore | 32.0169 | -80.8047 | 2021-02-17 13:03:01 | Panamax
GRANDE SIERRA LEONE | 247310400 | 15.4 | 20.13 | One-way Transit | 21.5 | 2 | 129 | 695 | 105 |  | 70 | 323 | 321 | Inbound | 22 | 221.46 | 41008 | Nearshore | 32.0186 | -80.8062 | 2021-02-17 13:03:31 | Panamax
GRANDE SIERRA LEONE | 247310400 | 15.5 | 20.13 | One-way Transit | 19.5 | 1 | 117 | 695 | 105 |  | 70 | 321 | 320 | Inbound | 22 | 221.46 | 41008 | Nearshore | 32.022 | -80.8093 | 2021-02-17 13:04:31 | Panamax
GRANDE SIERRA LEONE | 247310400 | 15.7 | 19.01 | One-way Transit | 21.5 | 2 | 129 | 695 | 105 |  | 70 | 322 | 320 | Inbound | 11 | 221.46 | 41008 | Nearshore | 32.0257 | -80.8128 | 2021-02-17 13:05:36 | Panamax
ST LOUIS EXPRESS | 367136680 | 12.8 | 18.79 | One-way Transit | 24.5 | 3 | 147 | 797 | 105 |  | 79 | 140 | 143 | Outbound | 11 | 221.46 | 41008 | Nearshore | 32.0276 | -80.8149 | 2021-02-17 14:00:46 | Panamax
ST LOUIS EXPRESS | 367136680 | 12.9 | 18.79 | One-way Transit | 22.17 | 2 | 133 | 797 | 105 |  | 79 | 141 | 143 | Outbound | 11 | 221.46 | 41008 | Nearshore | 32.0243 | -80.8119 | 2021-02-17 14:01:56 | Panamax
ST LOUIS EXPRESS | 367136680 | 13 | 18.79 | One-way Transit | 24.5 | 3 | 147 | 797 | 105 |  | 79 | 140 | 143 | Outbound | 11 | 221.46 | 41008 | Nearshore | 32.0225 | -80.8101 | 2021-02-17 14:02:36 | Panamax
ST LOUIS EXPRESS | 367136680 | 13.1 | 18.79 | One-way Transit | 22.17 | 2 | 133 | 797 | 105 |  | 79 | 142 | 144 | Outbound | 11 | 221.46 | 41008 | Nearshore | 32.0186 | -80.8065 | 2021-02-17 14:03:56 | Panamax
ST LOUIS EXPRESS | 367136680 | 13.1 | 18.79 | One-way Transit | 22.17 | 2 | 133 | 797 | 105 |  | 79 | 142 | 144 | Outbound | 11 | 221.46 | 41008 | Nearshore | 32.0172 | -80.8052 | 2021-02-17 14:04:26 | Panamax
ST LOUIS EXPRESS | 367136680 | 13.3 | 18.79 | One-way Transit | 19.83 | 1 | 119 | 797 | 105 |  | 79 | 144 | 145 | Outbound | 12 | 221.46 | 41008 | Nearshore | 32.0139 | -80.8023 | 2021-02-17 14:05:35 | Panamax
ST LOUIS EXPRESS | 367136680 | 13.3 | 18.79 | One-way Transit | 19.83 | 1 | 119 | 797 | 105 |  | 79 | 144 | 145 | Outbound | 12 | 221.46 | 41008 | Nearshore | 32.0109 | -80.7997 | 2021-02-17 14:06:35 | Panamax
ST LOUIS EXPRESS | 367136680 | 13.3 | 18.79 | One-way Transit | 19.83 | 1 | 119 | 797 | 105 |  | 79 | 142 | 143 | Outbound | 12 | 221.46 | 41008 | Nearshore | 32.0075 | -80.7967 | 2021-02-17 14:07:44 | Panamax
ST LOUIS EXPRESS | 367136680 | 13.3 | 18.79 | One-way Transit | 22.17 | 2 | 133 | 797 | 105 |  | 79 | 142 | 144 | Outbound | 12 | 221.46 | 41008 | Nearshore | 32.004 | -80.7935 | 2021-02-17 14:08:55 | Panamax
ST LOUIS EXPRESS | 367136680 | 13.3 | 18.79 | One-way Transit | 17.5 | 0 | 105 | 797 | 105 |  | 79 | 143 | 143 | Outbound | 12 | 221.46 | 41008 | Nearshore | 32.0021 | -80.7917 | 2021-02-17 14:09:35 | Panamax
ST LOUIS EXPRESS | 367136680 | 13.4 | 18.79 | One-way Transit | 19.83 | 1 | 119 | 797 | 105 |  | 79 | 142 | 143 | Outbound | 12 | 221.46 | 41008 | Nearshore | 31.9987 | -80.7886 | 2021-02-17 14:10:46 | Panamax
ST LOUIS EXPRESS | 367136680 | 12.6 | 18.79 | One-way Transit | 17.5 | 0 | 105 | 797 | 105 |  | 79 | 118 | 118 | Outbound | 12 | 221.46 | 41008 | Offshore | 31.9917 | -80.7791 | 2021-02-17 14:13:46 | Panamax
ST LOUIS EXPRESS | 367136680 | 12.8 | 18.79 | One-way Transit | 17.5 | 0 | 105 | 797 | 105 |  | 79 | 118 | 118 | Outbound | 12 | 221.46 | 41008 | Offshore | 31.9898 | -80.7748 | 2021-02-17 14:14:56 | Panamax
ST LOUIS EXPRESS | 367136680 | 12.8 | 17.9 | One-way Transit | 17.5 | 0 | 105 | 797 | 105 |  | 79 | 118 | 118 | Outbound | 12 | 221.46 | 41008 | Offshore | 31.9889 | -80.7729 | 2021-02-17 14:15:26 | Panamax
ST LOUIS EXPRESS | 367136680 | 12.9 | 17.9 | One-way Transit | 22.17 | 2 | 133 | 797 | 105 |  | 79 | 117 | 119 | Outbound | 12 | 221.46 | 41008 | Offshore | 31.9868 | -80.7681 | 2021-02-17 14:16:45 | Panamax
ST LOUIS EXPRESS | 367136680 | 13 | 17.9 | One-way Transit | 19.83 | 1 | 119 | 797 | 105 |  | 79 | 119 | 118 | Outbound | 12 | 221.46 | 41008 | Offshore | 31.9859 | -80.7661 | 2021-02-17 14:17:16 | Panamax
ST LOUIS EXPRESS | 367136680 | 13 | 17.9 | One-way Transit | 17.5 | 0 | 105 | 797 | 105 |  | 79 | 117 | 117 | Outbound | 12 | 221.46 | 41008 | Offshore | 31.9835 | -80.7605 | 2021-02-17 14:18:45 | Panamax
ST LOUIS EXPRESS | 367136680 | 13.1 | 17.9 | One-way Transit | 17.5 | 0 | 105 | 797 | 105 |  | 79 | 119 | 119 | Outbound | 12 | 221.46 | 41008 | Offshore | 31.9816 | -80.7561 | 2021-02-17 14:19:55 | Panamax
ST LOUIS EXPRESS | 367136680 | 13.1 | 17.9 | One-way Transit | 17.5 | 0 | 105 | 797 | 105 |  | 79 | 119 | 119 | Outbound | 12 | 221.46 | 41008 | Offshore | 31.9798 | -80.7523 | 2021-02-17 14:20:55 | Panamax
ST LOUIS EXPRESS | 367136680 | 13.2 | 17.9 | One-way Transit | 17.5 | 0 | 105 | 797 | 105 |  | 79 | 120 | 120 | Outbound | 12 | 221.46 | 41008 | Offshore | 31.9786 | -80.7498 | 2021-02-17 14:21:36 | Panamax
ST LOUIS EXPRESS | 367136680 | 13.1 | 17.9 | One-way Transit | 17.5 | 0 | 105 | 797 | 105 |  | 79 | 119 | 119 | Outbound | 12 | 221.46 | 41008 | Offshore | 31.9763 | -80.7448 | 2021-02-17 14:22:55 | Panamax
ST LOUIS EXPRESS | 367136680 | 12.6 | 17.9 | One-way Transit | 17.5 | 0 | 105 | 797 | 105 |  | 79 | 119 | 119 | Outbound | 12 | 221.46 | 41008 | Offshore | 31.9745 | -80.7411 | 2021-02-17 14:23:55 | Panamax
ST LOUIS EXPRESS | 367136680 | 12.2 | 17.9 | One-way Transit | 19.83 | 1 | 119 | 797 | 105 |  | 79 | 118 | 119 | Outbound | 12 | 221.46 | 41008 | Offshore | 31.9737 | -80.7394 | 2021-02-17 14:24:25 | Panamax