## master-ch-roll
Name | MMSI | VSPD kn | WSPD mph | Transit | % Channel Occupied | Yaw deg | Effective Beam ft | LOA ft | Beam ft | Class | AIS Type | Course | Heading | Course Behavior | WDIR degT | GST mph | Buoy Source | Location | Latitude | Longitude | Date/Time UTC
CAPE CHRONOS | 210562000 | 16.3 | 16.55 | One-way Transit | 14.1 | 0 | 141 | 889 | 141 | Panamax | 70 | 120 | 120 | Outbound | 67 | 22.37 | 41008 | Nearshore | 32.721 | -79.8062 | 2021-03-30 05:43:42
CAPE CHRONOS | 210562000 | 16.3 | 16.55 | One-way Transit | 14.1 | 0 | 141 | 889 | 141 | Panamax | 70 | 121 | 121 | Outbound | 67 | 22.37 | 41008 | Nearshore | 32.7187 | -79.8016 | 2021-03-30 05:44:42
CAPE CHRONOS | 210562000 | 16.3 | 16.55 | One-way Transit | 14.1 | 0 | 141 | 889 | 141 | Panamax | 70 | 121 | 121 | Outbound | 67 | 22.37 | 41008 | Nearshore | 32.7164 | -79.7969 | 2021-03-30 05:45:42
CAPE CHRONOS | 210562000 | 16.2 | 16.55 | One-way Transit | 14.1 | 0 | 141 | 889 | 141 | Panamax | 70 | 121 | 121 | Outbound | 67 | 22.37 | 41008 | Nearshore | 32.7153 | -79.7946 | 2021-03-30 05:46:11
CAPE CHRONOS | 210562000 | 16.1 | 16.55 | One-way Transit | 17.2 | 2 | 172 | 889 | 141 | Panamax | 70 | 121 | 119 | Outbound | 67 | 22.37 | 41008 | Nearshore | 32.7117 | -79.7877 | 2021-03-30 05:47:42
CAPE CHRONOS | 210562000 | 16.1 | 16.55 | One-way Transit | 15.6 | 1 | 156 | 889 | 141 | Panamax | 70 | 118 | 119 | Outbound | 67 | 22.37 | 41008 | Nearshore | 32.7094 | -79.7826 | 2021-03-30 05:48:48
CAPE CHRONOS | 210562000 | 16.1 | 16.55 | One-way Transit | 14.1 | 0 | 141 | 889 | 141 | Panamax | 70 | 118 | 118 | Outbound | 67 | 22.37 | 41008 | Nearshore | 32.7083 | -79.7802 | 2021-03-30 05:49:18
CAPE CHRONOS | 210562000 | 16.1 | 16.55 | One-way Transit | 14.1 | 0 | 141 | 889 | 141 | Panamax | 70 | 118 | 118 | Outbound | 67 | 22.37 | 41008 | Nearshore | 32.7062 | -79.7755 | 2021-03-30 05:50:18
CAPE CHRONOS | 210562000 | 15.6 | 16.55 | One-way Transit | 14.1 | 0 | 141 | 889 | 141 | Panamax | 70 | 119 | 119 | Outbound | 67 | 22.37 | 41008 | Nearshore | 32.7029 | -79.7683 | 2021-03-30 05:51:54
CAPE CHRONOS | 210562000 | 15.4 | 16.55 | One-way Transit | 15.6 | 1 | 156 | 889 | 141 | Panamax | 70 | 119 | 120 | Outbound | 67 | 22.37 | 41008 | Nearshore | 32.7008 | -79.7638 | 2021-03-30 05:52:54
CAPE CHRONOS | 210562000 | 15.3 | 16.55 | One-way Transit | 15.6 | 1 | 156 | 889 | 141 | Panamax | 70 | 119 | 120 | Outbound | 67 | 22.37 | 41008 | Nearshore | 32.6998 | -79.7616 | 2021-03-30 05:53:24
CAPE CHRONOS | 210562000 | 14.9 | 16.55 | One-way Transit | 14.1 | 0 | 141 | 889 | 141 | Panamax | 70 | 119 | 119 | Outbound | 67 | 22.37 | 41008 | Nearshore | 32.6966 | -79.7551 | 2021-03-30 05:54:54
CAPE CHRONOS | 210562000 | 14.8 | 16.55 | One-way Transit | 14.1 | 0 | 141 | 889 | 141 | Panamax | 70 | 120 | 120 | Outbound | 67 | 22.37 | 41008 | Nearshore | 32.695 | -79.7517 | 2021-03-30 05:55:42
CAPE CHRONOS | 210562000 | 14.6 | 16.55 | One-way Transit | 14.1 | 0 | 141 | 889 | 141 | Panamax | 70 | 119 | 119 | Outbound | 67 | 22.37 | 41008 | Nearshore | 32.694 | -79.7495 | 2021-03-30 05:56:12
CAPE CHRONOS | 210562000 | 14.4 | 16.55 | One-way Transit | 15.6 | 1 | 156 | 889 | 141 | Panamax | 70 | 119 | 120 | Outbound | 67 | 22.37 | 41008 | Nearshore | 32.6908 | -79.7428 | 2021-03-30 05:57:48
CAPE CHRONOS | 210562000 | 14.3 | 16.55 | One-way Transit | 15.6 | 1 | 156 | 889 | 141 | Panamax | 70 | 120 | 121 | Outbound | 67 | 22.37 | 41008 | Offshore | 32.6895 | -79.74 | 2021-03-30 05:58:30
CAPE CHRONOS | 210562000 | 14 | 16.55 | One-way Transit | 15.6 | 1 | 156 | 889 | 141 | Panamax | 70 | 120 | 121 | Outbound | 67 | 22.37 | 41008 | Offshore | 32.6849 | -79.7307 | 2021-03-30 06:00:48
CAPE CHRONOS | 210562000 | 14 | 16.55 | One-way Transit | 15.6 | 1 | 156 | 889 | 141 | Panamax | 70 | 120 | 121 | Outbound | 67 | 22.37 | 41008 | Offshore | 32.6829 | -79.7267 | 2021-03-30 06:01:48
CAPE CHRONOS | 210562000 | 13.9 | 16.55 | One-way Transit | 14.1 | 0 | 141 | 889 | 141 | Panamax | 70 | 120 | 120 | Outbound | 67 | 22.37 | 41008 | Offshore | 32.6807 | -79.7225 | 2021-03-30 06:02:54
CAPE CHRONOS | 210562000 | 13.9 | 16.55 | One-way Transit | 15.6 | 1 | 156 | 889 | 141 | Panamax | 70 | 120 | 119 | Outbound | 67 | 22.37 | 41008 | Offshore | 32.6788 | -79.7185 | 2021-03-30 06:03:54
CAPE CHRONOS | 210562000 | 13.9 | 16.55 | One-way Transit | 14.1 | 0 | 141 | 889 | 141 | Panamax | 70 | 120 | 120 | Outbound | 67 | 22.37 | 41008 | Offshore | 32.6769 | -79.7145 | 2021-03-30 06:04:54
CAPE CHRONOS | 210562000 | 14 | 16.55 | One-way Transit | 15.6 | 1 | 156 | 889 | 141 | Panamax | 70 | 119 | 120 | Outbound | 67 | 22.37 | 41008 | Offshore | 32.6757 | -79.712 | 2021-03-30 06:05:30
CAPE CHRONOS | 210562000 | 14.2 | 16.55 | One-way Transit | 14.1 | 0 | 141 | 889 | 141 | Panamax | 70 | 120 | 120 | Outbound | 67 | 22.37 | 41008 | Offshore | 32.6731 | -79.7067 | 2021-03-30 06:06:50
APOLLON HIGHWAY | 353013000 | 14.1 | 13.2 | Two-way Transit | 30.8 | 2 | 154 | 656 | 131 | Panamax | 70 | 121 | 119 | Outbound | 54 | 17.9 | 41008 | Nearshore | 32.7209 | -79.8066 | 2021-03-30 07:14:51
APOLLON HIGHWAY | 353013000 | 14.4 | 13.2 | Two-way Transit | 28.4 | 1 | 142 | 656 | 131 | Panamax | 70 | 120 | 119 | Outbound | 54 | 17.9 | 41008 | Nearshore | 32.7186 | -79.802 | 2021-03-30 07:15:58
APOLLON HIGHWAY | 353013000 | 14.5 | 13.2 | Two-way Transit | 30.8 | 2 | 154 | 656 | 131 | Panamax | 70 | 121 | 119 | Outbound | 54 | 17.9 | 41008 | Nearshore | 32.7176 | -79.8 | 2021-03-30 07:16:28
APOLLON HIGHWAY | 353013000 | 14.7 | 13.2 | Two-way Transit | 30.8 | 2 | 154 | 656 | 131 | Panamax | 70 | 122 | 120 | Outbound | 54 | 17.9 | 41008 | Nearshore | 32.7149 | -79.7946 | 2021-03-30 07:17:45
APOLLON HIGHWAY | 353013000 | 15.1 | 13.2 | Two-way Transit | 28.4 | 1 | 142 | 656 | 131 | Panamax | 70 | 121 | 120 | Outbound | 54 | 17.9 | 41008 | Nearshore | 32.7128 | -79.7904 | 2021-03-30 07:18:45
APOLLON HIGHWAY | 353013000 | 15.3 | 13.2 | Two-way Transit | 30.8 | 2 | 154 | 656 | 131 | Panamax | 70 | 121 | 119 | Outbound | 54 | 17.9 | 41008 | Nearshore | 32.7115 | -79.7879 | 2021-03-30 07:19:21
APOLLON HIGHWAY | 353013000 | 15.7 | 13.2 | Two-way Transit | 30.8 | 2 | 154 | 656 | 131 | Panamax | 70 | 121 | 119 | Outbound | 54 | 17.9 | 41008 | Nearshore | 32.7086 | -79.7821 | 2021-03-30 07:20:39
APOLLON HIGHWAY | 353013000 | 16.1 | 13.2 | Two-way Transit | 28.4 | 1 | 142 | 656 | 131 | Panamax | 70 | 120 | 119 | Outbound | 54 | 17.9 | 41008 | Nearshore | 32.7065 | -79.7777 | 2021-03-30 07:21:39
APOLLON HIGHWAY | 353013000 | 16.2 | 13.2 | Two-way Transit | 33 | 3 | 165 | 656 | 131 | Panamax | 70 | 120 | 117 | Outbound | 54 | 17.9 | 41008 | Nearshore | 32.7046 | -79.7739 | 2021-03-30 07:22:28
APOLLON HIGHWAY | 353013000 | 16.4 | 13.2 | Two-way Transit | 30.8 | 2 | 154 | 656 | 131 | Panamax | 70 | 119 | 117 | Outbound | 54 | 17.9 | 41008 | Nearshore | 32.7013 | -79.7669 | 2021-03-30 07:23:59
APOLLON HIGHWAY | 353013000 | 16.4 | 13.2 | Two-way Transit | 30.8 | 2 | 154 | 656 | 131 | Panamax | 70 | 119 | 117 | Outbound | 54 | 17.9 | 41008 | Nearshore | 32.6998 | -79.7636 | 2021-03-30 07:24:40
APOLLON HIGHWAY | 353013000 | 16.3 | 13.2 | Two-way Transit | 28.4 | 1 | 142 | 656 | 131 | Panamax | 70 | 118 | 117 | Outbound | 54 | 17.9 | 41008 | Nearshore | 32.6975 | -79.7584 | 2021-03-30 07:25:46
APOLLON HIGHWAY | 353013000 | 16.2 | 13.2 | Two-way Transit | 28.4 | 1 | 142 | 656 | 131 | Panamax | 70 | 120 | 119 | Outbound | 54 | 17.9 | 41008 | Nearshore | 32.6959 | -79.7551 | 2021-03-30 07:26:28
APOLLON HIGHWAY | 353013000 | 16.1 | 13.2 | Two-way Transit | 28.4 | 1 | 142 | 656 | 131 | Panamax | 70 | 120 | 119 | Outbound | 54 | 17.9 | 41008 | Nearshore | 32.693 | -79.7491 | 2021-03-30 07:27:46
APOLLON HIGHWAY | 353013000 | 16.1 | 13.2 | Two-way Transit | 28.4 | 1 | 142 | 656 | 131 | Panamax | 70 | 120 | 119 | Outbound | 54 | 17.9 | 41008 | Nearshore | 32.6922 | -79.7473 | 2021-03-30 07:28:09
APOLLON HIGHWAY | 353013000 | 15.9 | 13.2 | Two-way Transit | 28.4 | 1 | 142 | 656 | 131 | Panamax | 70 | 120 | 119 | Outbound | 54 | 17.9 | 41008 | Offshore | 32.6884 | -79.7396 | 2021-03-30 07:29:52
APOLLON HIGHWAY | 353013000 | 15.9 | 13.2 | Two-way Transit | 30.8 | 2 | 154 | 656 | 131 | Panamax | 70 | 121 | 119 | Outbound | 54 | 17.9 | 41008 | Offshore | 32.6873 | -79.7373 | 2021-03-30 07:30:21
OLUF MAERSK | 220207000 | 14.7 | 13.2 | Two-way Transit | 21 | 0 | 105 | 777 | 105 | Panamax | 71 | 300 | 300 | Inbound | 54 | 17.9 | 41008 | Offshore | 32.6694 | -79.6974 | 2021-03-30 07:33:58
APOLLON HIGHWAY | 353013000 | 15.2 | 13.2 | Two-way Transit | 30.8 | 2 | 154 | 656 | 131 | Panamax | 70 | 119 | 117 | Outbound | 54 | 17.9 | 41008 | Offshore | 32.6775 | -79.7182 | 2021-03-30 07:34:45
OLUF MAERSK | 220207000 | 14.8 | 13.2 | Two-way Transit | 23.8 | 1 | 119 | 777 | 105 | Panamax | 71 | 299 | 300 | Inbound | 54 | 17.9 | 41008 | Offshore | 32.6709 | -79.7006 | 2021-03-30 07:34:46
APOLLON HIGHWAY | 353013000 | 15.2 | 13.2 | Two-way Transit | 30.8 | 2 | 154 | 656 | 131 | Panamax | 70 | 122 | 120 | Outbound | 54 | 17.9 | 41008 | Offshore | 32.6764 | -79.7161 | 2021-03-30 07:35:15
OLUF MAERSK | 220207000 | 14.9 | 13.2 | Two-way Transit | 23.8 | 1 | 119 | 777 | 105 | Panamax | 71 | 299 | 300 | Inbound | 54 | 17.9 | 41008 | Offshore | 32.6734 | -79.7059 | 2021-03-30 07:35:58
OLUF MAERSK | 220207000 | 14.9 | 13.2 | Two-way Transit | 26.4 | 2 | 132 | 777 | 105 | Panamax | 71 | 301 | 299 | Inbound | 54 | 17.9 | 41008 | Offshore | 32.6744 | -79.708 | 2021-03-30 07:36:28
APOLLON HIGHWAY | 353013000 | 14.9 | 13.2 | Two-way Transit | 33 | 3 | 165 | 656 | 131 | Panamax | 70 | 121 | 118 | Outbound | 54 | 17.9 | 41008 | Offshore | 32.6731 | -79.7099 | 2021-03-30 07:36:45
APOLLON HIGHWAY | 353013000 | 14.5 | 13.2 | One-way Transit | 15.4 | 2 | 154 | 656 | 131 | Panamax | 70 | 117 | 115 | Outbound | 54 | 17.9 | 41008 | Offshore | 32.6716 | -79.7065 | 2021-03-30 07:37:33
OLUF MAERSK | 220207000 | 14.9 | 13.2 | One-way Transit | 11.9 | 1 | 119 | 777 | 105 | Panamax | 71 | 297 | 298 | Inbound | 54 | 17.9 | 41008 | Offshore | 32.6769 | -79.7135 | 2021-03-30 07:37:46
APOLLON HIGHWAY | 353013000 | 14.2 | 13.2 | One-way Transit | 15.4 | 2 | 154 | 656 | 131 | Panamax | 70 | 117 | 115 | Outbound | 54 | 17.9 | 41008 | Offshore | 32.6695 | -79.7015 | 2021-03-30 07:38:45
OLUF MAERSK | 220207000 | 14.9 | 13.2 | One-way Transit | 11.9 | 1 | 119 | 777 | 105 | Panamax | 71 | 297 | 298 | Inbound | 54 | 17.9 | 41008 | Offshore | 32.6788 | -79.7179 | 2021-03-30 07:38:46
APOLLON HIGHWAY | 353013000 | 14 | 13.2 | One-way Transit | 15.4 | 2 | 154 | 656 | 131 | Panamax | 70 | 118 | 116 | Outbound | 54 | 17.9 | 41008 | Offshore | 32.6681 | -79.6982 | 2021-03-30 07:39:33
OLUF MAERSK | 220207000 | 14.8 | 13.2 | One-way Transit | 11.9 | 1 | 119 | 777 | 105 | Panamax | 71 | 297 | 298 | Inbound | 54 | 17.9 | 41008 | Offshore | 32.6809 | -79.7227 | 2021-03-30 07:39:52
OLUF MAERSK | 220207000 | 14.8 | 13.2 | One-way Transit | 11.9 | 1 | 119 | 777 | 105 | Panamax | 71 | 297 | 298 | Inbound | 54 | 17.9 | 41008 | Offshore | 32.6819 | -79.7248 | 2021-03-30 07:40:22
OLUF MAERSK | 220207000 | 14.7 | 13.2 | One-way Transit | 11.9 | 1 | 119 | 777 | 105 | Panamax | 71 | 299 | 300 | Inbound | 54 | 17.9 | 41008 | Offshore | 32.6844 | -79.7304 | 2021-03-30 07:41:40
OLUF MAERSK | 220207000 | 14.8 | 13.2 | One-way Transit | 11.9 | 1 | 119 | 777 | 105 | Panamax | 71 | 299 | 300 | Inbound | 54 | 17.9 | 41008 | Offshore | 32.6869 | -79.7355 | 2021-03-30 07:42:52
OLUF MAERSK | 220207000 | 14.8 | 13.2 | One-way Transit | 11.9 | 1 | 119 | 777 | 105 | Panamax | 71 | 299 | 300 | Inbound | 54 | 17.9 | 41008 | Offshore | 32.6881 | -79.7381 | 2021-03-30 07:43:28
OLUF MAERSK | 220207000 | 14.7 | 13.2 | One-way Transit | 11.9 | 1 | 119 | 777 | 105 | Panamax | 71 | 301 | 300 | Inbound | 54 | 17.9 | 41008 | Nearshore | 32.6924 | -79.7469 | 2021-03-30 07:45:34
OLUF MAERSK | 220207000 | 14.7 | 13.2 | One-way Transit | 10.5 | 0 | 105 | 777 | 105 | Panamax | 71 | 300 | 300 | Inbound | 54 | 17.9 | 41008 | Nearshore | 32.6949 | -79.752 | 2021-03-30 07:46:46
OLUF MAERSK | 220207000 | 14.7 | 13.2 | One-way Transit | 10.5 | 0 | 105 | 777 | 105 | Panamax | 71 | 300 | 300 | Inbound | 54 | 17.9 | 41008 | Nearshore | 32.697 | -79.7566 | 2021-03-30 07:47:51
OLUF MAERSK | 220207000 | 14.6 | 13.2 | One-way Transit | 10.5 | 0 | 105 | 777 | 105 | Panamax | 71 | 300 | 300 | Inbound | 54 | 17.9 | 41008 | Nearshore | 32.698 | -79.7587 | 2021-03-30 07:48:22
OLUF MAERSK | 220207000 | 14.5 | 13.2 | One-way Transit | 13.2 | 2 | 132 | 777 | 105 | Panamax | 71 | 301 | 299 | Inbound | 54 | 17.9 | 41008 | Nearshore | 32.7001 | -79.7629 | 2021-03-30 07:49:22
OLUF MAERSK | 220207000 | 14.3 | 13.2 | One-way Transit | 13.2 | 2 | 132 | 777 | 105 | Panamax | 71 | 298 | 300 | Inbound | 54 | 17.9 | 41008 | Nearshore | 32.7026 | -79.7683 | 2021-03-30 07:50:40
OLUF MAERSK | 220207000 | 14.2 | 13.2 | One-way Transit | 10.5 | 0 | 105 | 777 | 105 | Panamax | 71 | 300 | 300 | Inbound | 54 | 17.9 | 41008 | Nearshore | 32.7051 | -79.7736 | 2021-03-30 07:51:58
OLUF MAERSK | 220207000 | 14.1 | 13.2 | One-way Transit | 10.5 | 0 | 105 | 777 | 105 | Panamax | 71 | 300 | 300 | Inbound | 54 | 17.9 | 41008 | Nearshore | 32.7061 | -79.7757 | 2021-03-30 07:52:28
OLUF MAERSK | 220207000 | 13.8 | 13.2 | One-way Transit | 10.5 | 0 | 105 | 777 | 105 | Panamax | 71 | 300 | 300 | Inbound | 54 | 17.9 | 41008 | Nearshore | 32.7088 | -79.7813 | 2021-03-30 07:53:53
OLUF MAERSK | 220207000 | 13.8 | 13.2 | One-way Transit | 11.9 | 1 | 119 | 777 | 105 | Panamax | 71 | 299 | 300 | Inbound | 54 | 17.9 | 41008 | Nearshore | 32.7099 | -79.7836 | 2021-03-30 07:54:28
OLUF MAERSK | 220207000 | 13.8 | 13.2 | One-way Transit | 10.5 | 0 | 105 | 777 | 105 | Panamax | 71 | 300 | 300 | Inbound | 54 | 17.9 | 41008 | Nearshore | 32.7122 | -79.7889 | 2021-03-30 07:55:46
OLUF MAERSK | 220207000 | 13.8 | 13.2 | One-way Transit | 11.9 | 1 | 119 | 777 | 105 | Panamax | 71 | 299 | 300 | Inbound | 54 | 17.9 | 41008 | Nearshore | 32.7145 | -79.7936 | 2021-03-30 07:56:58
OLUF MAERSK | 220207000 | 13.8 | 13.2 | One-way Transit | 11.9 | 1 | 119 | 777 | 105 | Panamax | 71 | 299 | 300 | Inbound | 54 | 17.9 | 41008 | Nearshore | 32.7156 | -79.796 | 2021-03-30 07:57:34
OLUF MAERSK | 220207000 | 14 | 13.2 | One-way Transit | 10.5 | 0 | 105 | 777 | 105 | Panamax | 71 | 300 | 300 | Inbound | 54 | 17.9 | 41008 | Nearshore | 32.7182 | -79.8015 | 2021-03-30 07:58:58
OLUF MAERSK | 220207000 | 14 | 13.2 | One-way Transit | 10.5 | 0 | 105 | 777 | 105 | Panamax | 71 | 300 | 300 | Inbound | 54 | 17.9 | 41008 | Nearshore | 32.7194 | -79.8039 | 2021-03-30 07:59:33
OLUF MAERSK | 220207000 | 13.9 | 13.2 | One-way Transit | 10.5 | 0 | 105 | 777 | 105 | Panamax | 71 | 300 | 300 | Inbound | 54 | 17.9 | 41008 | Nearshore | 32.7221 | -79.8095 | 2021-03-30 08:00:56
ARC INTEGRITY | 338058000 | 15.9 | 13.2 | One-way Transit | 11.8 | 1 | 118 | 748 | 105 | Panamax | 70 | 300 | 301 | Inbound | 54 | 17.9 | 41008 | Offshore | 32.6888 | -79.7388 | 2021-03-30 08:18:38
ARC INTEGRITY | 338058000 | 15.9 | 13.2 | One-way Transit | 11.8 | 1 | 118 | 748 | 105 | Panamax | 70 | 300 | 301 | Inbound | 54 | 17.9 | 41008 | Nearshore | 32.6903 | -79.742 | 2021-03-30 08:19:19
HANSA ASIA | 538090582 | 16.4 | 13.2 | One-way Transit | 10.5 | 0 | 105 | 787 | 105 | Panamax | 71 | 300 | 300 | Inbound | 54 | 17.9 | 41008 | Offshore | 32.6732 | -79.7073 | 2021-03-30 08:19:52
ARC INTEGRITY | 338058000 | 15.9 | 11.18 | One-way Transit | 11.8 | 1 | 118 | 748 | 105 | Panamax | 70 | 298 | 299 | Inbound | 53 | 17.9 | 41008 | Nearshore | 32.6931 | -79.748 | 2021-03-30 08:20:38
ARC INTEGRITY | 338058000 | 15.9 | 11.18 | One-way Transit | 11.8 | 1 | 118 | 748 | 105 | Panamax | 70 | 299 | 300 | Inbound | 53 | 17.9 | 41008 | Nearshore | 32.6955 | -79.7531 | 2021-03-30 08:21:43
ARC INTEGRITY | 338058000 | 15.9 | 11.18 | One-way Transit | 11.8 | 1 | 118 | 748 | 105 | Panamax | 70 | 298 | 299 | Inbound | 53 | 17.9 | 41008 | Nearshore | 32.6979 | -79.7581 | 2021-03-30 08:22:49
ARC INTEGRITY | 338058000 | 15.9 | 11.18 | One-way Transit | 11.8 | 1 | 118 | 748 | 105 | Panamax | 70 | 299 | 300 | Inbound | 53 | 17.9 | 41008 | Nearshore | 32.6987 | -79.76 | 2021-03-30 08:23:14
ARC INTEGRITY | 338058000 | 15.9 | 11.18 | One-way Transit | 10.5 | 0 | 105 | 748 | 105 | Panamax | 70 | 299 | 299 | Inbound | 53 | 17.9 | 41008 | Nearshore | 32.7019 | -79.7669 | 2021-03-30 08:24:43
ARC INTEGRITY | 338058000 | 15.9 | 11.18 | One-way Transit | 11.8 | 1 | 118 | 748 | 105 | Panamax | 70 | 299 | 300 | Inbound | 53 | 17.9 | 41008 | Nearshore | 32.7032 | -79.7696 | 2021-03-30 08:25:19
ARC INTEGRITY | 338058000 | 15.7 | 11.18 | One-way Transit | 11.8 | 1 | 118 | 748 | 105 | Panamax | 70 | 299 | 300 | Inbound | 53 | 17.9 | 41008 | Nearshore | 32.7059 | -79.7755 | 2021-03-30 08:26:38
HANSA ASIA | 538090582 | 16.4 | 11.18 | One-way Transit | 10.5 | 0 | 105 | 787 | 105 | Panamax | 71 | 300 | 300 | Inbound | 53 | 17.9 | 41008 | Offshore | 32.6895 | -79.7407 | 2021-03-30 08:26:58
ARC INTEGRITY | 338058000 | 15.6 | 11.18 | One-way Transit | 13.1 | 2 | 131 | 748 | 105 | Panamax | 70 | 298 | 300 | Inbound | 53 | 17.9 | 41008 | Nearshore | 32.708 | -79.7801 | 2021-03-30 08:27:37
ARC INTEGRITY | 338058000 | 15.2 | 11.18 | One-way Transit | 13.1 | 2 | 131 | 748 | 105 | Panamax | 70 | 298 | 300 | Inbound | 53 | 17.9 | 41008 | Nearshore | 32.7106 | -79.7858 | 2021-03-30 08:28:55
ARC INTEGRITY | 338058000 | 15.2 | 11.18 | One-way Transit | 11.8 | 1 | 118 | 748 | 105 | Panamax | 70 | 298 | 299 | Inbound | 53 | 17.9 | 41008 | Nearshore | 32.7121 | -79.7889 | 2021-03-30 08:29:38
HANSA ASIA | 538090582 | 16.5 | 11.18 | One-way Transit | 10.5 | 0 | 105 | 787 | 105 | Panamax | 71 | 300 | 300 | Inbound | 53 | 17.9 | 41008 | Nearshore | 32.6962 | -79.7544 | 2021-03-30 08:29:52
HANSA ASIA | 538090582 | 16.5 | 11.18 | One-way Transit | 10.5 | 0 | 105 | 787 | 105 | Panamax | 71 | 298 | 298 | Inbound | 53 | 17.9 | 41008 | Nearshore | 32.6985 | -79.7591 | 2021-03-30 08:30:52
ARC INTEGRITY | 338058000 | 15.2 | 11.18 | One-way Transit | 11.8 | 1 | 118 | 748 | 105 | Panamax | 70 | 298 | 299 | Inbound | 53 | 17.9 | 41008 | Nearshore | 32.7147 | -79.7947 | 2021-03-30 08:30:56
HANSA ASIA | 538090582 | 16.5 | 11.18 | One-way Transit | 10.5 | 0 | 105 | 787 | 105 | Panamax | 71 | 298 | 298 | Inbound | 53 | 17.9 | 41008 | Nearshore | 32.7002 | -79.7629 | 2021-03-30 08:31:41
ARC INTEGRITY | 338058000 | 15.2 | 11.18 | One-way Transit | 11.8 | 1 | 118 | 748 | 105 | Panamax | 70 | 299 | 300 | Inbound | 53 | 17.9 | 41008 | Nearshore | 32.7163 | -79.7982 | 2021-03-30 08:31:43
ARC INTEGRITY | 338058000 | 15.3 | 11.18 | One-way Transit | 13.1 | 2 | 131 | 748 | 105 | Panamax | 70 | 299 | 301 | Inbound | 53 | 17.9 | 41008 | Nearshore | 32.7173 | -79.8003 | 2021-03-30 08:32:13
HANSA ASIA | 538090582 | 16.4 | 11.18 | One-way Transit | 10.5 | 0 | 105 | 787 | 105 | Panamax | 71 | 298 | 298 | Inbound | 53 | 17.9 | 41008 | Nearshore | 32.7028 | -79.7687 | 2021-03-30 08:32:52
ARC INTEGRITY | 338058000 | 15.4 | 11.18 | One-way Transit | 11.8 | 1 | 118 | 748 | 105 | Panamax | 70 | 300 | 301 | Inbound | 53 | 17.9 | 41008 | Nearshore | 32.719 | -79.804 | 2021-03-30 08:33:02
HANSA ASIA | 538090582 | 16.3 | 11.18 | One-way Transit | 11.9 | 1 | 119 | 787 | 105 | Panamax | 71 | 297 | 298 | Inbound | 53 | 17.9 | 41008 | Nearshore | 32.7041 | -79.7715 | 2021-03-30 08:33:28
HANSA ASIA | 538090582 | 16.2 | 11.18 | One-way Transit | 10.5 | 0 | 105 | 787 | 105 | Panamax | 71 | 298 | 298 | Inbound | 53 | 17.9 | 41008 | Nearshore | 32.7063 | -79.7763 | 2021-03-30 08:34:28
HANSA ASIA | 538090582 | 15.8 | 11.18 | One-way Transit | 10.5 | 0 | 105 | 787 | 105 | Panamax | 71 | 298 | 298 | Inbound | 53 | 17.9 | 41008 | Nearshore | 32.709 | -79.7825 | 2021-03-30 08:35:47
HANSA ASIA | 538090582 | 15.8 | 11.18 | One-way Transit | 10.5 | 0 | 105 | 787 | 105 | Panamax | 71 | 298 | 298 | Inbound | 53 | 17.9 | 41008 | Nearshore | 32.711 | -79.7871 | 2021-03-30 08:36:47
HANSA ASIA | 538090582 | 15.8 | 11.18 | One-way Transit | 10.5 | 0 | 105 | 787 | 105 | Panamax | 71 | 300 | 300 | Inbound | 53 | 17.9 | 41008 | Nearshore | 32.7124 | -79.7903 | 2021-03-30 08:37:29
HANSA ASIA | 538090582 | 15.8 | 11.18 | One-way Transit | 11.9 | 1 | 119 | 787 | 105 | Panamax | 71 | 299 | 300 | Inbound | 53 | 17.9 | 41008 | Nearshore | 32.7153 | -79.7961 | 2021-03-30 08:38:47
HANSA ASIA | 538090582 | 16.2 | 11.18 | One-way Transit | 10.5 | 0 | 105 | 787 | 105 | Panamax | 71 | 300 | 300 | Inbound | 53 | 17.9 | 41008 | Nearshore | 32.7178 | -79.8013 | 2021-03-30 08:39:53
HANSA ASIA | 538090582 | 16.2 | 11.18 | One-way Transit | 10.5 | 0 | 105 | 787 | 105 | Panamax | 71 | 300 | 300 | Inbound | 53 | 17.9 | 41008 | Nearshore | 32.7195 | -79.8049 | 2021-03-30 08:40:41
HANSA ASIA | 538090582 | 16.2 | 11.18 | One-way Transit | 10.5 | 0 | 105 | 787 | 105 | Panamax | 71 | 300 | 300 | Inbound | 53 | 17.9 | 41008 | Nearshore | 32.7211 | -79.8082 | 2021-03-30 08:41:23
HUMEN BRIDGE | 372665000 | 11.8 | 12.97 | One-way Transit | 21.25 | 1 | 170 | 1102 | 151 | Post-Panamax | 71 | 300 | 301 | Inbound | 60 | 17.9 | 41008 | Offshore | 32.6676 | -79.6944 | 2021-03-30 09:48:53
HUMEN BRIDGE | 372665000 | 11.9 | 12.97 | One-way Transit | 23.62 | 2 | 189 | 1102 | 151 | Post-Panamax | 71 | 300 | 302 | Inbound | 60 | 17.9 | 41008 | Offshore | 32.6687 | -79.6966 | 2021-03-30 09:49:27
HUMEN BRIDGE | 372665000 | 12.1 | 12.97 | One-way Transit | 23.62 | 2 | 189 | 1102 | 151 | Post-Panamax | 71 | 300 | 302 | Inbound | 60 | 17.9 | 41008 | Offshore | 32.6712 | -79.7018 | 2021-03-30 09:50:56
HUMEN BRIDGE | 372665000 | 12.1 | 12.97 | One-way Transit | 23.62 | 2 | 189 | 1102 | 151 | Post-Panamax | 71 | 300 | 302 | Inbound | 60 | 17.9 | 41008 | Offshore | 32.6721 | -79.7035 | 2021-03-30 09:51:26
HUMEN BRIDGE | 372665000 | 12.3 | 12.97 | One-way Transit | 23.62 | 2 | 189 | 1102 | 151 | Post-Panamax | 71 | 300 | 302 | Inbound | 60 | 17.9 | 41008 | Offshore | 32.6746 | -79.7087 | 2021-03-30 09:52:56
HUMEN BRIDGE | 372665000 | 12.3 | 12.97 | One-way Transit | 18.88 | 0 | 151 | 1102 | 151 | Post-Panamax | 71 | 300 | 300 | Inbound | 60 | 17.9 | 41008 | Offshore | 32.6755 | -79.7105 | 2021-03-30 09:53:26
HUMEN BRIDGE | 372665000 | 12.3 | 12.97 | One-way Transit | 23.62 | 2 | 189 | 1102 | 151 | Post-Panamax | 71 | 298 | 300 | Inbound | 60 | 17.9 | 41008 | Offshore | 32.6773 | -79.7146 | 2021-03-30 09:54:37
HUMEN BRIDGE | 372665000 | 12.4 | 12.97 | One-way Transit | 21.25 | 1 | 170 | 1102 | 151 | Post-Panamax | 71 | 299 | 300 | Inbound | 60 | 17.9 | 41008 | Offshore | 32.6789 | -79.7182 | 2021-03-30 09:55:37
HUMEN BRIDGE | 372665000 | 12.4 | 12.97 | One-way Transit | 26 | 3 | 208 | 1102 | 151 | Post-Panamax | 71 | 298 | 301 | Inbound | 60 | 17.9 | 41008 | Offshore | 32.6806 | -79.7218 | 2021-03-30 09:56:37
HUMEN BRIDGE | 372665000 | 12.4 | 12.97 | One-way Transit | 23.62 | 2 | 189 | 1102 | 151 | Post-Panamax | 71 | 299 | 301 | Inbound | 60 | 17.9 | 41008 | Offshore | 32.6825 | -79.7259 | 2021-03-30 09:57:46
HUMEN BRIDGE | 372665000 | 12.4 | 12.97 | One-way Transit | 21.25 | 1 | 170 | 1102 | 151 | Post-Panamax | 71 | 299 | 300 | Inbound | 60 | 17.9 | 41008 | Offshore | 32.6844 | -79.7301 | 2021-03-30 09:58:57
HUMEN BRIDGE | 372665000 | 12.4 | 12.97 | One-way Transit | 23.62 | 2 | 189 | 1102 | 151 | Post-Panamax | 71 | 299 | 301 | Inbound | 60 | 17.9 | 41008 | Offshore | 32.6861 | -79.7337 | 2021-03-30 09:59:57
HUMEN BRIDGE | 372665000 | 12.4 | 12.97 | One-way Transit | 23.62 | 2 | 189 | 1102 | 151 | Post-Panamax | 71 | 299 | 301 | Inbound | 60 | 17.9 | 41008 | Offshore | 32.6874 | -79.7366 | 2021-03-30 10:00:46
HUMEN BRIDGE | 372665000 | 12.5 | 12.97 | One-way Transit | 23.62 | 2 | 189 | 1102 | 151 | Post-Panamax | 71 | 299 | 301 | Inbound | 60 | 17.9 | 41008 | Offshore | 32.6894 | -79.7409 | 2021-03-30 10:01:56
HUMEN BRIDGE | 372665000 | 12.4 | 12.97 | One-way Transit | 23.62 | 2 | 189 | 1102 | 151 | Post-Panamax | 71 | 299 | 301 | Inbound | 60 | 17.9 | 41008 | Nearshore | 32.6902 | -79.7426 | 2021-03-30 10:02:25
HUMEN BRIDGE | 372665000 | 12.5 | 12.97 | One-way Transit | 23.62 | 2 | 189 | 1102 | 151 | Post-Panamax | 71 | 300 | 302 | Inbound | 60 | 17.9 | 41008 | Nearshore | 32.6923 | -79.7468 | 2021-03-30 10:03:35
HUMEN BRIDGE | 372665000 | 12.5 | 12.97 | One-way Transit | 21.25 | 1 | 170 | 1102 | 151 | Post-Panamax | 71 | 300 | 301 | Inbound | 60 | 17.9 | 41008 | Nearshore | 32.6943 | -79.751 | 2021-03-30 10:04:46
HUMEN BRIDGE | 372665000 | 12.5 | 12.97 | One-way Transit | 21.25 | 1 | 170 | 1102 | 151 | Post-Panamax | 71 | 300 | 301 | Inbound | 60 | 17.9 | 41008 | Nearshore | 32.6961 | -79.7545 | 2021-03-30 10:05:46
HUMEN BRIDGE | 372665000 | 12.4 | 12.97 | One-way Transit | 23.62 | 2 | 189 | 1102 | 151 | Post-Panamax | 71 | 300 | 302 | Inbound | 60 | 17.9 | 41008 | Nearshore | 32.6972 | -79.757 | 2021-03-30 10:06:27
HUMEN BRIDGE | 372665000 | 12.5 | 12.97 | One-way Transit | 23.62 | 2 | 189 | 1102 | 151 | Post-Panamax | 71 | 300 | 302 | Inbound | 60 | 17.9 | 41008 | Nearshore | 32.6995 | -79.7618 | 2021-03-30 10:07:47
HUMEN BRIDGE | 372665000 | 12.5 | 12.97 | One-way Transit | 21.25 | 1 | 170 | 1102 | 151 | Post-Panamax | 71 | 300 | 301 | Inbound | 60 | 17.9 | 41008 | Nearshore | 32.7014 | -79.7658 | 2021-03-30 10:08:56
HUMEN BRIDGE | 372665000 | 12.5 | 12.97 | One-way Transit | 21.25 | 1 | 170 | 1102 | 151 | Post-Panamax | 71 | 299 | 300 | Inbound | 60 | 17.9 | 41008 | Nearshore | 32.7023 | -79.7676 | 2021-03-30 10:09:26
HUMEN BRIDGE | 372665000 | 12.4 | 12.97 | One-way Transit | 26 | 3 | 208 | 1102 | 151 | Post-Panamax | 71 | 299 | 302 | Inbound | 60 | 17.9 | 41008 | Nearshore | 32.7048 | -79.773 | 2021-03-30 10:10:56
HUMEN BRIDGE | 372665000 | 12.4 | 12.97 | One-way Transit | 21.25 | 1 | 170 | 1102 | 151 | Post-Panamax | 71 | 300 | 301 | Inbound | 60 | 17.9 | 41008 | Nearshore | 32.7065 | -79.7765 | 2021-03-30 10:11:56
HUMEN BRIDGE | 372665000 | 12.4 | 12.97 | One-way Transit | 21.25 | 1 | 170 | 1102 | 151 | Post-Panamax | 71 | 300 | 301 | Inbound | 60 | 17.9 | 41008 | Nearshore | 32.7076 | -79.779 | 2021-03-30 10:12:37
HUMEN BRIDGE | 372665000 | 12.3 | 12.97 | One-way Transit | 28.5 | 4 | 228 | 1102 | 151 | Post-Panamax | 71 | 298 | 302 | Inbound | 60 | 17.9 | 41008 | Nearshore | 32.7093 | -79.7825 | 2021-03-30 10:13:37
HUMEN BRIDGE | 372665000 | 12.3 | 12.97 | One-way Transit | 26 | 3 | 208 | 1102 | 151 | Post-Panamax | 71 | 301 | 304 | Inbound | 60 | 17.9 | 41008 | Nearshore | 32.711 | -79.786 | 2021-03-30 10:14:37
HUMEN BRIDGE | 372665000 | 12.4 | 12.97 | One-way Transit | 23.62 | 2 | 189 | 1102 | 151 | Post-Panamax | 71 | 302 | 304 | Inbound | 60 | 17.9 | 41008 | Nearshore | 32.7122 | -79.7883 | 2021-03-30 10:15:16
FENG HUI HAI | 477043400 | 8.9 | 12.97 | One-way Transit | 22 | 10 | 220 | 656 | 108 | Panamax | 70 | 297 | 287 | Inbound | 60 | 17.9 | 41008 | Offshore | 32.6771 | -79.712 | 2021-03-30 10:15:43
HUMEN BRIDGE | 372665000 | 12.4 | 12.97 | One-way Transit | 21.25 | 1 | 170 | 1102 | 151 | Post-Panamax | 71 | 302 | 303 | Inbound | 60 | 17.9 | 41008 | Nearshore | 32.7149 | -79.7935 | 2021-03-30 10:16:46
HUMEN BRIDGE | 372665000 | 12.1 | 12.97 | One-way Transit | 21.25 | 1 | 170 | 1102 | 151 | Post-Panamax | 71 | 302 | 303 | Inbound | 60 | 17.9 | 41008 | Nearshore | 32.7167 | -79.7969 | 2021-03-30 10:17:46
HUMEN BRIDGE | 372665000 | 12 | 12.97 | One-way Transit | 23.62 | 2 | 189 | 1102 | 151 | Post-Panamax | 71 | 301 | 303 | Inbound | 60 | 17.9 | 41008 | Nearshore | 32.7176 | -79.7986 | 2021-03-30 10:18:16
FENG HUI HAI | 477043400 | 7.1 | 12.97 | One-way Transit | 16.5 | 5 | 165 | 656 | 108 | Panamax | 70 | 292 | 297 | Inbound | 60 | 17.9 | 41008 | Offshore | 32.6785 | -79.7192 | 2021-03-30 10:18:34
HUMEN BRIDGE | 372665000 | 11.6 | 12.97 | One-way Transit | 21.25 | 1 | 170 | 1102 | 151 | Post-Panamax | 71 | 300 | 301 | Inbound | 60 | 17.9 | 41008 | Nearshore | 32.7205 | -79.8042 | 2021-03-30 10:19:57
HUMEN BRIDGE | 372665000 | 11.5 | 12.08 | One-way Transit | 21.25 | 1 | 170 | 1102 | 151 | Post-Panamax | 71 | 300 | 301 | Inbound | 68 | 17.9 | 41008 | Nearshore | 32.721 | -79.8053 | 2021-03-30 10:20:16
HUMEN BRIDGE | 372665000 | 11.3 | 12.08 | One-way Transit | 21.25 | 1 | 170 | 1102 | 151 | Post-Panamax | 71 | 298 | 299 | Inbound | 68 | 17.9 | 41008 | Nearshore | 32.7234 | -79.8102 | 2021-03-30 10:21:46
FENG HUI HAI | 477043400 | 9.5 | 12.08 | One-way Transit | 11.9 | 1 | 119 | 656 | 108 | Panamax | 70 | 302 | 303 | Inbound | 68 | 17.9 | 41008 | Offshore | 32.6828 | -79.7288 | 2021-03-30 10:22:32
FENG HUI HAI | 477043400 | 11.7 | 12.08 | One-way Transit | 11.9 | 1 | 119 | 656 | 108 | Panamax | 70 | 301 | 300 | Inbound | 68 | 17.9 | 41008 | Offshore | 32.6901 | -79.7417 | 2021-03-30 10:26:53
FENG HUI HAI | 477043400 | 12.2 | 12.08 | One-way Transit | 11.9 | 1 | 119 | 656 | 108 | Panamax | 70 | 300 | 301 | Inbound | 68 | 17.9 | 41008 | Nearshore | 32.6933 | -79.7483 | 2021-03-30 10:28:53
FENG HUI HAI | 477043400 | 12.3 | 12.08 | One-way Transit | 11.9 | 1 | 119 | 656 | 108 | Panamax | 70 | 300 | 301 | Inbound | 68 | 17.9 | 41008 | Nearshore | 32.6942 | -79.75 | 2021-03-30 10:29:23
FENG HUI HAI | 477043400 | 12.5 | 12.08 | One-way Transit | 10.8 | 0 | 108 | 656 | 108 | Panamax | 70 | 301 | 301 | Inbound | 68 | 17.9 | 41008 | Nearshore | 32.6963 | -79.7542 | 2021-03-30 10:30:34
FENG HUI HAI | 477043400 | 12.7 | 12.08 | One-way Transit | 10.8 | 0 | 108 | 656 | 108 | Panamax | 70 | 301 | 301 | Inbound | 68 | 17.9 | 41008 | Nearshore | 32.6981 | -79.7577 | 2021-03-30 10:31:34
FENG HUI HAI | 477043400 | 12.8 | 12.08 | One-way Transit | 11.9 | 1 | 119 | 656 | 108 | Panamax | 70 | 302 | 301 | Inbound | 68 | 17.9 | 41008 | Nearshore | 32.7002 | -79.7619 | 2021-03-30 10:32:44
FENG HUI HAI | 477043400 | 12.9 | 12.08 | One-way Transit | 10.8 | 0 | 108 | 656 | 108 | Panamax | 70 | 300 | 300 | Inbound | 68 | 17.9 | 41008 | Nearshore | 32.7017 | -79.765 | 2021-03-30 10:33:33
FENG HUI HAI | 477043400 | 12.9 | 12.08 | One-way Transit | 11.9 | 1 | 119 | 656 | 108 | Panamax | 70 | 300 | 301 | Inbound | 68 | 17.9 | 41008 | Nearshore | 32.7039 | -79.7693 | 2021-03-30 10:34:44
FENG HUI HAI | 477043400 | 12.8 | 12.08 | One-way Transit | 11.9 | 1 | 119 | 656 | 108 | Panamax | 70 | 298 | 297 | Inbound | 68 | 17.9 | 41008 | Nearshore | 32.706 | -79.7734 | 2021-03-30 10:35:53
FENG HUI HAI | 477043400 | 12.8 | 12.08 | One-way Transit | 10.8 | 0 | 108 | 656 | 108 | Panamax | 70 | 297 | 297 | Inbound | 68 | 17.9 | 41008 | Nearshore | 32.7078 | -79.7775 | 2021-03-30 10:36:53
FENG HUI HAI | 477043400 | 12.8 | 12.08 | One-way Transit | 10.8 | 0 | 108 | 656 | 108 | Panamax | 70 | 297 | 297 | Inbound | 68 | 17.9 | 41008 | Nearshore | 32.7093 | -79.781 | 2021-03-30 10:37:53
FENG HUI HAI | 477043400 | 12.9 | 12.08 | One-way Transit | 11.9 | 1 | 119 | 656 | 108 | Panamax | 70 | 298 | 299 | Inbound | 68 | 17.9 | 41008 | Nearshore | 32.7111 | -79.785 | 2021-03-30 10:38:53
FENG HUI HAI | 477043400 | 13 | 12.08 | One-way Transit | 10.8 | 0 | 108 | 656 | 108 | Panamax | 70 | 299 | 299 | Inbound | 68 | 17.9 | 41008 | Nearshore | 32.7122 | -79.7874 | 2021-03-30 10:39:34
FENG HUI HAI | 477043400 | 13 | 12.08 | One-way Transit | 10.8 | 0 | 108 | 656 | 108 | Panamax | 70 | 299 | 299 | Inbound | 68 | 17.9 | 41008 | Nearshore | 32.7139 | -79.791 | 2021-03-30 10:40:34
FENG HUI HAI | 477043400 | 13.1 | 12.08 | One-way Transit | 10.8 | 0 | 108 | 656 | 108 | Panamax | 70 | 299 | 299 | Inbound | 68 | 17.9 | 41008 | Nearshore | 32.7156 | -79.7947 | 2021-03-30 10:41:34
FENG HUI HAI | 477043400 | 13.2 | 12.08 | One-way Transit | 10.8 | 0 | 108 | 656 | 108 | Panamax | 70 | 299 | 299 | Inbound | 68 | 17.9 | 41008 | Nearshore | 32.7177 | -79.7991 | 2021-03-30 10:42:43
FENG HUI HAI | 477043400 | 13.2 | 12.08 | One-way Transit | 11.9 | 1 | 119 | 656 | 108 | Panamax | 70 | 299 | 300 | Inbound | 68 | 17.9 | 41008 | Nearshore | 32.7185 | -79.8009 | 2021-03-30 10:43:12
FENG HUI HAI | 477043400 | 13.3 | 12.08 | One-way Transit | 10.8 | 0 | 108 | 656 | 108 | Panamax | 70 | 300 | 300 | Inbound | 68 | 17.9 | 41008 | Nearshore | 32.7214 | -79.8067 | 2021-03-30 10:44:44
MEHUIN | 636092682 | 13.1 | 12.08 | One-way Transit | 18.62 | 1 | 149 | 1004 | 131 | Post-Panamax | 70 | 118 | 117 | Outbound | 68 | 17.9 | 41008 | Nearshore | 32.7218 | -79.8088 | 2021-03-30 10:54:23
MEHUIN | 636092682 | 13.5 | 12.08 | One-way Transit | 18.62 | 1 | 149 | 1004 | 131 | Post-Panamax | 70 | 119 | 120 | Outbound | 68 | 17.9 | 41008 | Nearshore | 32.7195 | -79.8035 | 2021-03-30 10:55:44
MEHUIN | 636092682 | 13.7 | 12.08 | One-way Transit | 18.62 | 1 | 149 | 1004 | 131 | Post-Panamax | 70 | 118 | 119 | Outbound | 68 | 17.9 | 41008 | Nearshore | 32.7173 | -79.799 | 2021-03-30 10:56:55
MEHUIN | 636092682 | 13.6 | 12.08 | One-way Transit | 18.62 | 1 | 149 | 1004 | 131 | Post-Panamax | 70 | 120 | 119 | Outbound | 68 | 17.9 | 41008 | Nearshore | 32.7154 | -79.795 | 2021-03-30 10:57:55
MEHUIN | 636092682 | 13.7 | 12.08 | One-way Transit | 18.62 | 1 | 149 | 1004 | 131 | Post-Panamax | 70 | 121 | 120 | Outbound | 68 | 17.9 | 41008 | Nearshore | 32.7141 | -79.7925 | 2021-03-30 10:58:34
MEHUIN | 636092682 | 13.8 | 12.08 | One-way Transit | 16.38 | 0 | 131 | 1004 | 131 | Post-Panamax | 70 | 119 | 119 | Outbound | 68 | 17.9 | 41008 | Nearshore | 32.7119 | -79.7879 | 2021-03-30 10:59:44
MEHUIN | 636092682 | 13.9 | 12.08 | One-way Transit | 22.88 | 3 | 183 | 1004 | 131 | Post-Panamax | 70 | 121 | 118 | Outbound | 68 | 17.9 | 41008 | Nearshore | 32.7096 | -79.7832 | 2021-03-30 11:00:55
MEHUIN | 636092682 | 14.2 | 12.08 | One-way Transit | 18.62 | 1 | 149 | 1004 | 131 | Post-Panamax | 70 | 120 | 119 | Outbound | 68 | 17.9 | 41008 | Nearshore | 32.7076 | -79.779 | 2021-03-30 11:01:57
MEHUIN | 636092682 | 14.3 | 12.08 | One-way Transit | 18.62 | 1 | 149 | 1004 | 131 | Post-Panamax | 70 | 119 | 118 | Outbound | 68 | 17.9 | 41008 | Nearshore | 32.7066 | -79.7769 | 2021-03-30 11:02:26
MEHUIN | 636092682 | 14.4 | 12.08 | One-way Transit | 16.38 | 0 | 131 | 1004 | 131 | Post-Panamax | 70 | 119 | 119 | Outbound | 68 | 17.9 | 41008 | Nearshore | 32.7036 | -79.7708 | 2021-03-30 11:03:57
MEHUIN | 636092682 | 14.4 | 12.08 | One-way Transit | 18.62 | 1 | 149 | 1004 | 131 | Post-Panamax | 70 | 121 | 120 | Outbound | 68 | 17.9 | 41008 | Nearshore | 32.7026 | -79.7687 | 2021-03-30 11:04:26
MEHUIN | 636092682 | 14.4 | 12.08 | One-way Transit | 16.38 | 0 | 131 | 1004 | 131 | Post-Panamax | 70 | 120 | 120 | Outbound | 68 | 17.9 | 41008 | Nearshore | 32.7004 | -79.7642 | 2021-03-30 11:05:33
MEHUIN | 636092682 | 14.4 | 12.08 | One-way Transit | 18.62 | 1 | 149 | 1004 | 131 | Post-Panamax | 70 | 121 | 120 | Outbound | 68 | 17.9 | 41008 | Nearshore | 32.6977 | -79.7588 | 2021-03-30 11:06:51
MEHUIN | 636092682 | 14.2 | 12.08 | One-way Transit | 16.38 | 0 | 131 | 1004 | 131 | Post-Panamax | 70 | 119 | 119 | Outbound | 68 | 17.9 | 41008 | Nearshore | 32.6958 | -79.7547 | 2021-03-30 11:07:51
MEHUIN | 636092682 | 14.2 | 12.08 | One-way Transit | 20.75 | 2 | 166 | 1004 | 131 | Post-Panamax | 70 | 118 | 116 | Outbound | 68 | 17.9 | 41008 | Nearshore | 32.6946 | -79.7524 | 2021-03-30 11:08:26
MEHUIN | 636092682 | 14.1 | 12.08 | One-way Transit | 20.75 | 2 | 166 | 1004 | 131 | Post-Panamax | 70 | 120 | 118 | Outbound | 68 | 17.9 | 41008 | Nearshore | 32.6924 | -79.7474 | 2021-03-30 11:09:38
MEHUIN | 636092682 | 14.1 | 12.08 | One-way Transit | 16.38 | 0 | 131 | 1004 | 131 | Post-Panamax | 70 | 119 | 119 | Outbound | 68 | 17.9 | 41008 | Nearshore | 32.6904 | -79.7434 | 2021-03-30 11:10:38
MEHUIN | 636092682 | 14.1 | 12.08 | One-way Transit | 16.38 | 0 | 131 | 1004 | 131 | Post-Panamax | 70 | 118 | 118 | Outbound | 68 | 17.9 | 41008 | Offshore | 32.6879 | -79.738 | 2021-03-30 11:11:56
MEHUIN | 636092682 | 14.1 | 12.08 | One-way Transit | 22.88 | 3 | 183 | 1004 | 131 | Post-Panamax | 70 | 121 | 118 | Outbound | 68 | 17.9 | 41008 | Offshore | 32.6844 | -79.7307 | 2021-03-30 11:13:45
MEHUIN | 636092682 | 14.1 | 12.08 | One-way Transit | 20.75 | 2 | 166 | 1004 | 131 | Post-Panamax | 70 | 120 | 118 | Outbound | 68 | 17.9 | 41008 | Offshore | 32.6821 | -79.7258 | 2021-03-30 11:14:57
MEHUIN | 636092682 | 14.1 | 12.08 | One-way Transit | 18.62 | 1 | 149 | 1004 | 131 | Post-Panamax | 70 | 118 | 117 | Outbound | 68 | 17.9 | 41008 | Offshore | 32.6804 | -79.722 | 2021-03-30 11:15:51
MEHUIN | 636092682 | 14 | 12.08 | One-way Transit | 18.62 | 1 | 149 | 1004 | 131 | Post-Panamax | 70 | 120 | 119 | Outbound | 68 | 17.9 | 41008 | Offshore | 32.6794 | -79.7201 | 2021-03-30 11:16:21
MEHUIN | 636092682 | 12.8 | 12.08 | One-way Transit | 18.62 | 1 | 149 | 1004 | 131 | Post-Panamax | 70 | 117 | 118 | Outbound | 68 | 17.9 | 41008 | Offshore | 32.6767 | -79.7143 | 2021-03-30 11:17:51
MEHUIN | 636092682 | 12.2 | 12.08 | One-way Transit | 20.75 | 2 | 166 | 1004 | 131 | Post-Panamax | 70 | 120 | 118 | Outbound | 68 | 17.9 | 41008 | Offshore | 32.6755 | -79.7117 | 2021-03-30 11:18:33
MEHUIN | 636092682 | 11 | 12.08 | One-way Transit | 16.38 | 0 | 131 | 1004 | 131 | Post-Panamax | 70 | 118 | 118 | Outbound | 68 | 17.9 | 41008 | Offshore | 32.6737 | -79.7078 | 2021-03-30 11:19:43
MEHUIN | 636092682 | 10.2 | 7.61 | One-way Transit | 16.38 | 0 | 131 | 1004 | 131 | Post-Panamax | 70 | 118 | 118 | Outbound | 51 | 15.66 | 41008 | Offshore | 32.672 | -79.7043 | 2021-03-30 11:20:53
MEHUIN | 636092682 | 10.4 | 7.61 | One-way Transit | 25.12 | 4 | 201 | 1004 | 131 | Post-Panamax | 70 | 123 | 119 | Outbound | 51 | 15.66 | 41008 | Offshore | 32.6706 | -79.7014 | 2021-03-30 11:21:53
MEHUIN | 636092682 | 10.4 | 7.61 | One-way Transit | 18.62 | 1 | 149 | 1004 | 131 | Post-Panamax | 70 | 119 | 118 | Outbound | 51 | 15.66 | 41008 | Offshore | 32.6696 | -79.6994 | 2021-03-30 11:22:33
MEHUIN | 636092682 | 10.4 | 7.61 | One-way Transit | 18.62 | 1 | 149 | 1004 | 131 | Post-Panamax | 70 | 119 | 118 | Outbound | 51 | 15.66 | 41008 | Offshore | 32.6679 | -79.6959 | 2021-03-30 11:23:43
MSC MARIA ELENA | 355919000 | 14.4 | 4.47 | One-way Transit | 21.25 | 1 | 170 | 1102 | 151 | Post-Panamax | 71 | 120 | 119 | Outbound | 14 | 6.71 | 41008 | Nearshore | 32.7225 | -79.8099 | 2021-03-30 15:16:36
MSC MARIA ELENA | 355919000 | 14.7 | 4.47 | One-way Transit | 18.88 | 0 | 151 | 1102 | 151 | Post-Panamax | 71 | 119 | 119 | Outbound | 14 | 6.71 | 41008 | Nearshore | 32.7211 | -79.8069 | 2021-03-30 15:17:18
MSC MARIA ELENA | 355919000 | 14.8 | 4.47 | One-way Transit | 21.25 | 1 | 170 | 1102 | 151 | Post-Panamax | 71 | 119 | 118 | Outbound | 14 | 6.71 | 41008 | Nearshore | 32.7181 | -79.8003 | 2021-03-30 15:18:48
MSC MARIA ELENA | 355919000 | 14.8 | 4.47 | One-way Transit | 21.25 | 1 | 170 | 1102 | 151 | Post-Panamax | 71 | 121 | 120 | Outbound | 14 | 6.71 | 41008 | Nearshore | 32.7164 | -79.7968 | 2021-03-30 15:19:36
MSC MARIA ELENA | 355919000 | 14.7 | 9.84 | One-way Transit | 18.88 | 0 | 151 | 1102 | 151 | Post-Panamax | 71 | 120 | 120 | Outbound | 48 | 11.18 | 41008 | Nearshore | 32.7141 | -79.792 | 2021-03-30 15:20:43
MSC MARIA ELENA | 355919000 | 14.8 | 9.84 | One-way Transit | 18.88 | 0 | 151 | 1102 | 151 | Post-Panamax | 71 | 120 | 120 | Outbound | 48 | 11.18 | 41008 | Nearshore | 32.7116 | -79.7869 | 2021-03-30 15:21:54
MSC MARIA ELENA | 355919000 | 14.9 | 9.84 | One-way Transit | 18.88 | 0 | 151 | 1102 | 151 | Post-Panamax | 71 | 120 | 120 | Outbound | 48 | 11.18 | 41008 | Nearshore | 32.7103 | -79.7843 | 2021-03-30 15:22:30
MSC MARIA ELENA | 355919000 | 15.2 | 9.84 | One-way Transit | 18.88 | 0 | 151 | 1102 | 151 | Post-Panamax | 71 | 120 | 120 | Outbound | 48 | 11.18 | 41008 | Nearshore | 32.7072 | -79.7778 | 2021-03-30 15:24:00
MSC MARIA ELENA | 355919000 | 15.5 | 9.84 | One-way Transit | 18.88 | 0 | 151 | 1102 | 151 | Post-Panamax | 71 | 120 | 120 | Outbound | 48 | 11.18 | 41008 | Nearshore | 32.7061 | -79.7755 | 2021-03-30 15:24:30
MSC MARIA ELENA | 355919000 | 15.6 | 9.84 | One-way Transit | 18.88 | 0 | 151 | 1102 | 151 | Post-Panamax | 71 | 120 | 120 | Outbound | 48 | 11.18 | 41008 | Nearshore | 32.7032 | -79.7696 | 2021-03-30 15:25:48
MSC MARIA ELENA | 355919000 | 15.7 | 9.84 | One-way Transit | 18.88 | 0 | 151 | 1102 | 151 | Post-Panamax | 71 | 120 | 120 | Outbound | 48 | 11.18 | 41008 | Nearshore | 32.7011 | -79.7651 | 2021-03-30 15:26:48
MSC MARIA ELENA | 355919000 | 15.6 | 9.84 | One-way Transit | 21.25 | 1 | 170 | 1102 | 151 | Post-Panamax | 71 | 120 | 119 | Outbound | 48 | 11.18 | 41008 | Nearshore | 32.7 | -79.7628 | 2021-03-30 15:27:18
MSC MARIA ELENA | 355919000 | 15.5 | 9.84 | One-way Transit | 21.25 | 1 | 170 | 1102 | 151 | Post-Panamax | 71 | 120 | 119 | Outbound | 48 | 11.18 | 41008 | Nearshore | 32.6966 | -79.7559 | 2021-03-30 15:28:49
MSC MARIA ELENA | 355919000 | 15.7 | 9.84 | One-way Transit | 18.88 | 0 | 151 | 1102 | 151 | Post-Panamax | 71 | 120 | 120 | Outbound | 48 | 11.18 | 41008 | Nearshore | 32.6942 | -79.7509 | 2021-03-30 15:29:54
MSC MARIA ELENA | 355919000 | 15.7 | 9.84 | One-way Transit | 21.25 | 1 | 170 | 1102 | 151 | Post-Panamax | 71 | 120 | 119 | Outbound | 48 | 11.18 | 41008 | Nearshore | 32.6922 | -79.7468 | 2021-03-30 15:30:48
MSC MARIA ELENA | 355919000 | 15.8 | 9.84 | One-way Transit | 21.25 | 1 | 170 | 1102 | 151 | Post-Panamax | 71 | 120 | 119 | Outbound | 48 | 11.18 | 41008 | Nearshore | 32.6897 | -79.7418 | 2021-03-30 15:31:54
MSC MARIA ELENA | 355919000 | 15.8 | 9.84 | One-way Transit | 21.25 | 1 | 170 | 1102 | 151 | Post-Panamax | 71 | 120 | 119 | Outbound | 48 | 11.18 | 41008 | Offshore | 32.6884 | -79.7391 | 2021-03-30 15:32:30
MSC MARIA ELENA | 355919000 | 15.6 | 9.84 | One-way Transit | 21.25 | 1 | 170 | 1102 | 151 | Post-Panamax | 71 | 120 | 119 | Outbound | 48 | 11.18 | 41008 | Offshore | 32.6852 | -79.7323 | 2021-03-30 15:34:00
MSC MARIA ELENA | 355919000 | 15.5 | 9.84 | One-way Transit | 21.25 | 1 | 170 | 1102 | 151 | Post-Panamax | 71 | 119 | 118 | Outbound | 48 | 11.18 | 41008 | Offshore | 32.6802 | -79.7218 | 2021-03-30 15:36:18
MSC MARIA ELENA | 355919000 | 15.7 | 9.84 | One-way Transit | 21.25 | 1 | 170 | 1102 | 151 | Post-Panamax | 71 | 120 | 119 | Outbound | 48 | 11.18 | 41008 | Offshore | 32.677 | -79.715 | 2021-03-30 15:37:48
MSC MARIA ELENA | 355919000 | 15.7 | 9.84 | One-way Transit | 18.88 | 0 | 151 | 1102 | 151 | Post-Panamax | 71 | 119 | 119 | Outbound | 48 | 11.18 | 41008 | Offshore | 32.6759 | -79.7126 | 2021-03-30 15:38:18
MSC MARIA ELENA | 355919000 | 15.7 | 9.84 | One-way Transit | 18.88 | 0 | 151 | 1102 | 151 | Post-Panamax | 71 | 119 | 119 | Outbound | 48 | 11.18 | 41008 | Offshore | 32.6731 | -79.7067 | 2021-03-30 15:39:37
MAERSK HARTFORD | 338403000 | 16 | 8.5 | One-way Transit | 37.5 | 10 | 300 | 984 | 131 | Post-Panamax | 70 | 129 | 119 | Outbound | 64 | 13.42 | 41008 | Nearshore | 32.722 | -79.8084 | 2021-03-30 17:30:41
MAERSK HARTFORD | 338403000 | 16.8 | 8.5 | One-way Transit | 43.62 | 13 | 349 | 984 | 131 | Post-Panamax | 70 | 132 | 119 | Outbound | 64 | 13.42 | 41008 | Nearshore | 32.7178 | -79.8 | 2021-03-30 17:32:28
MAERSK HARTFORD | 338403000 | 16.1 | 8.5 | One-way Transit | 35.38 | 9 | 283 | 984 | 131 | Post-Panamax | 70 | 125 | 116 | Outbound | 64 | 13.42 | 41008 | Nearshore | 32.703 | -79.7689 | 2021-03-30 17:38:59
MAERSK HARTFORD | 338403000 | 16 | 8.5 | One-way Transit | 35.38 | 9 | 283 | 984 | 131 | Post-Panamax | 70 | 125 | 116 | Outbound | 64 | 13.42 | 41008 | Nearshore | 32.7009 | -79.7642 | 2021-03-30 17:39:59
MAERSK HARTFORD | 338403000 | 16 | 8.5 | One-way Transit | 35.38 | 9 | 283 | 984 | 131 | Post-Panamax | 70 | 125 | 116 | Outbound | 64 | 13.42 | 41008 | Nearshore | 32.7 | -79.7621 | 2021-03-30 17:40:29
MAERSK HARTFORD | 338403000 | 15.8 | 8.5 | One-way Transit | 35.38 | 9 | 283 | 984 | 131 | Post-Panamax | 70 | 126 | 117 | Outbound | 64 | 13.42 | 41008 | Nearshore | 32.6975 | -79.7567 | 2021-03-30 17:41:40
MAERSK HARTFORD | 338403000 | 14.9 | 8.5 | One-way Transit | 33.38 | 8 | 267 | 984 | 131 | Post-Panamax | 70 | 126 | 118 | Outbound | 64 | 13.42 | 41008 | Offshore | 32.6735 | -79.7079 | 2021-03-30 17:52:58
ASIAN EMPEROR | 441722000 | 13.9 | 4.25 | One-way Transit | 10.5 | 0 | 105 | 656 | 105 | Panamax | 70 | 120 | 120 | Outbound | 72 | 6.71 | 41008 | Nearshore | 32.7218 | -79.8089 | 2021-03-30 22:52:43
ASIAN EMPEROR | 441722000 | 14.8 | 4.25 | One-way Transit | 11.6 | 1 | 116 | 656 | 105 | Panamax | 70 | 119 | 120 | Outbound | 72 | 6.71 | 41008 | Nearshore | 32.7179 | -79.8007 | 2021-03-30 22:54:42
ASIAN EMPEROR | 441722000 | 14.9 | 4.25 | One-way Transit | 10.5 | 0 | 105 | 656 | 105 | Panamax | 70 | 119 | 119 | Outbound | 72 | 6.71 | 41008 | Nearshore | 32.7156 | -79.7959 | 2021-03-30 22:55:49
ASIAN EMPEROR | 441722000 | 15 | 4.25 | One-way Transit | 11.6 | 1 | 116 | 656 | 105 | Panamax | 70 | 119 | 120 | Outbound | 72 | 6.71 | 41008 | Nearshore | 32.7136 | -79.7916 | 2021-03-30 22:56:49
ASIAN EMPEROR | 441722000 | 15.1 | 4.25 | One-way Transit | 10.5 | 0 | 105 | 656 | 105 | Panamax | 70 | 121 | 121 | Outbound | 72 | 6.71 | 41008 | Nearshore | 32.7115 | -79.7873 | 2021-03-30 22:57:49
ASIAN EMPEROR | 441722000 | 15.2 | 4.25 | One-way Transit | 11.6 | 1 | 116 | 656 | 105 | Panamax | 70 | 120 | 121 | Outbound | 72 | 6.71 | 41008 | Nearshore | 32.7103 | -79.7848 | 2021-03-30 22:58:25
ASIAN EMPEROR | 441722000 | 15.3 | 4.25 | One-way Transit | 10.5 | 0 | 105 | 656 | 105 | Panamax | 70 | 120 | 120 | Outbound | 72 | 6.71 | 41008 | Nearshore | 32.7076 | -79.7795 | 2021-03-30 22:59:37
ASIAN EMPEROR | 441722000 | 15.7 | 4.25 | One-way Transit | 11.6 | 1 | 116 | 656 | 105 | Panamax | 70 | 120 | 121 | Outbound | 72 | 6.71 | 41008 | Nearshore | 32.7054 | -79.7751 | 2021-03-30 23:00:37
ASIAN EMPEROR | 441722000 | 15.6 | 4.25 | One-way Transit | 11.6 | 1 | 116 | 656 | 105 | Panamax | 70 | 120 | 121 | Outbound | 72 | 6.71 | 41008 | Nearshore | 32.703 | -79.7703 | 2021-03-30 23:01:43
ASIAN EMPEROR | 441722000 | 15.6 | 4.25 | One-way Transit | 10.5 | 0 | 105 | 656 | 105 | Panamax | 70 | 120 | 120 | Outbound | 72 | 6.71 | 41008 | Nearshore | 32.7004 | -79.7649 | 2021-03-30 23:02:55
ASIAN EMPEROR | 441722000 | 15.6 | 4.25 | One-way Transit | 10.5 | 0 | 105 | 656 | 105 | Panamax | 70 | 121 | 121 | Outbound | 72 | 6.71 | 41008 | Nearshore | 32.6993 | -79.7627 | 2021-03-30 23:03:25
ASIAN EMPEROR | 441722000 | 15.6 | 4.25 | One-way Transit | 10.5 | 0 | 105 | 656 | 105 | Panamax | 70 | 118 | 118 | Outbound | 72 | 6.71 | 41008 | Nearshore | 32.6965 | -79.7569 | 2021-03-30 23:04:43
ASIAN EMPEROR | 441722000 | 15.6 | 4.25 | One-way Transit | 11.6 | 1 | 116 | 656 | 105 | Panamax | 70 | 118 | 119 | Outbound | 72 | 6.71 | 41008 | Nearshore | 32.6942 | -79.7519 | 2021-03-30 23:05:49
SEALAND ILLINOIS | 477318700 | 14.9 | 14.76 | One-way Transit | 22.88 | 3 | 183 | 997 | 131 | Post-Panamax | 70 | 119 | 122 | Outbound | 206 | 20.13 | 41008 | Offshore | 32.6828 | -79.7266 | 2021-03-29 00:00:56
SEALAND ILLINOIS | 477318700 | 14.9 | 14.76 | One-way Transit | 22.88 | 3 | 183 | 997 | 131 | Post-Panamax | 70 | 119 | 122 | Outbound | 206 | 20.13 | 41008 | Offshore | 32.6818 | -79.7245 | 2021-03-29 00:01:26
SEALAND ILLINOIS | 477318700 | 15 | 14.76 | One-way Transit | 22.88 | 3 | 183 | 997 | 131 | Post-Panamax | 70 | 119 | 122 | Outbound | 206 | 20.13 | 41008 | Offshore | 32.6791 | -79.719 | 2021-03-29 00:02:44
SEALAND ILLINOIS | 477318700 | 15 | 14.76 | One-way Transit | 22.88 | 3 | 183 | 997 | 131 | Post-Panamax | 70 | 119 | 122 | Outbound | 206 | 20.13 | 41008 | Offshore | 32.677 | -79.7147 | 2021-03-29 00:03:44
SEALAND ILLINOIS | 477318700 | 15 | 14.76 | One-way Transit | 22.88 | 3 | 183 | 997 | 131 | Post-Panamax | 70 | 119 | 122 | Outbound | 206 | 20.13 | 41008 | Offshore | 32.6749 | -79.7103 | 2021-03-29 00:04:44
SEALAND ILLINOIS | 477318700 | 15 | 14.76 | One-way Transit | 22.88 | 3 | 183 | 997 | 131 | Post-Panamax | 70 | 119 | 122 | Outbound | 206 | 20.13 | 41008 | Offshore | 32.6728 | -79.706 | 2021-03-29 00:05:44
SEALAND ILLINOIS | 477318700 | 15 | 14.76 | One-way Transit | 22.88 | 3 | 183 | 997 | 131 | Post-Panamax | 70 | 119 | 122 | Outbound | 206 | 20.13 | 41008 | Offshore | 32.6716 | -79.7035 | 2021-03-29 00:06:21
SEALAND ILLINOIS | 477318700 | 15 | 14.76 | One-way Transit | 22.88 | 3 | 183 | 997 | 131 | Post-Panamax | 70 | 119 | 122 | Outbound | 206 | 20.13 | 41008 | Offshore | 32.6701 | -79.7005 | 2021-03-29 00:07:02
SEALAND ILLINOIS | 477318700 | 15 | 14.76 | One-way Transit | 22.88 | 3 | 183 | 997 | 131 | Post-Panamax | 70 | 119 | 122 | Outbound | 206 | 20.13 | 41008 | Offshore | 32.6679 | -79.6958 | 2021-03-29 00:08:08
APOLLON HIGHWAY | 353013000 | 14 | 7.38 | One-way Transit | 16.5 | 3 | 165 | 656 | 131 | Panamax | 70 | 300 | 297 | Inbound | 284 | 11.18 | 41008 | Offshore | 32.6701 | -79.6996 | 2021-03-29 03:39:13
APOLLON HIGHWAY | 353013000 | 14 | 7.38 | One-way Transit | 16.5 | 3 | 165 | 656 | 131 | Panamax | 70 | 300 | 297 | Inbound | 284 | 11.18 | 41008 | Offshore | 32.6723 | -79.7039 | 2021-03-29 03:40:19
APOLLON HIGHWAY | 353013000 | 14.1 | 7.38 | One-way Transit | 16.5 | 3 | 165 | 656 | 131 | Panamax | 70 | 300 | 297 | Inbound | 284 | 11.18 | 41008 | Offshore | 32.6747 | -79.7087 | 2021-03-29 03:41:30
APOLLON HIGHWAY | 353013000 | 14 | 7.38 | One-way Transit | 16.5 | 3 | 165 | 656 | 131 | Panamax | 70 | 298 | 295 | Inbound | 284 | 11.18 | 41008 | Offshore | 32.6767 | -79.7131 | 2021-03-29 03:42:37
APOLLON HIGHWAY | 353013000 | 14.1 | 7.38 | One-way Transit | 16.5 | 3 | 165 | 656 | 131 | Panamax | 70 | 298 | 295 | Inbound | 284 | 11.18 | 41008 | Offshore | 32.6792 | -79.7184 | 2021-03-29 03:43:54
APOLLON HIGHWAY | 353013000 | 14.2 | 7.38 | One-way Transit | 17.6 | 4 | 176 | 656 | 131 | Panamax | 70 | 299 | 295 | Inbound | 284 | 11.18 | 41008 | Offshore | 32.6811 | -79.7225 | 2021-03-29 03:44:55
APOLLON HIGHWAY | 353013000 | 14.2 | 7.38 | One-way Transit | 16.5 | 3 | 165 | 656 | 131 | Panamax | 70 | 298 | 295 | Inbound | 284 | 11.18 | 41008 | Offshore | 32.683 | -79.7266 | 2021-03-29 03:45:55
APOLLON HIGHWAY | 353013000 | 14.2 | 7.38 | One-way Transit | 16.5 | 3 | 165 | 656 | 131 | Panamax | 70 | 298 | 295 | Inbound | 284 | 11.18 | 41008 | Offshore | 32.6864 | -79.734 | 2021-03-29 03:47:42
APOLLON HIGHWAY | 353013000 | 14.3 | 7.38 | One-way Transit | 16.5 | 3 | 165 | 656 | 131 | Panamax | 70 | 298 | 295 | Inbound | 284 | 11.18 | 41008 | Offshore | 32.6885 | -79.7385 | 2021-03-29 03:48:49
APOLLON HIGHWAY | 353013000 | 14.3 | 7.38 | One-way Transit | 16.5 | 3 | 165 | 656 | 131 | Panamax | 70 | 298 | 295 | Inbound | 284 | 11.18 | 41008 | Offshore | 32.6894 | -79.7406 | 2021-03-29 03:49:19
APOLLON HIGHWAY | 353013000 | 14.3 | 7.38 | One-way Transit | 16.5 | 3 | 165 | 656 | 131 | Panamax | 70 | 298 | 295 | Inbound | 284 | 11.18 | 41008 | Nearshore | 32.6917 | -79.7457 | 2021-03-29 03:50:31
APOLLON HIGHWAY | 353013000 | 14.4 | 7.38 | One-way Transit | 16.5 | 3 | 165 | 656 | 131 | Panamax | 70 | 298 | 295 | Inbound | 284 | 11.18 | 41008 | Nearshore | 32.6938 | -79.7502 | 2021-03-29 03:51:37
APOLLON HIGHWAY | 353013000 | 14.4 | 7.38 | One-way Transit | 16.5 | 3 | 165 | 656 | 131 | Panamax | 70 | 298 | 295 | Inbound | 284 | 11.18 | 41008 | Nearshore | 32.696 | -79.7552 | 2021-03-29 03:52:48
APOLLON HIGHWAY | 353013000 | 14.4 | 7.38 | One-way Transit | 15.4 | 2 | 154 | 656 | 131 | Panamax | 70 | 297 | 295 | Inbound | 284 | 11.18 | 41008 | Nearshore | 32.6981 | -79.7598 | 2021-03-29 03:53:55
APOLLON HIGHWAY | 353013000 | 14.4 | 7.38 | One-way Transit | 14.2 | 1 | 142 | 656 | 131 | Panamax | 70 | 298 | 297 | Inbound | 284 | 11.18 | 41008 | Nearshore | 32.6996 | -79.7631 | 2021-03-29 03:54:43
APOLLON HIGHWAY | 353013000 | 14.4 | 7.38 | One-way Transit | 16.5 | 3 | 165 | 656 | 131 | Panamax | 70 | 300 | 297 | Inbound | 284 | 11.18 | 41008 | Nearshore | 32.701 | -79.766 | 2021-03-29 03:55:24
APOLLON HIGHWAY | 353013000 | 14.4 | 7.38 | One-way Transit | 15.4 | 2 | 154 | 656 | 131 | Panamax | 70 | 299 | 297 | Inbound | 284 | 11.18 | 41008 | Nearshore | 32.7037 | -79.7718 | 2021-03-29 03:56:49
APOLLON HIGHWAY | 353013000 | 14.3 | 7.38 | One-way Transit | 15.4 | 2 | 154 | 656 | 131 | Panamax | 70 | 299 | 297 | Inbound | 284 | 11.18 | 41008 | Nearshore | 32.7061 | -79.7768 | 2021-03-29 03:58:01
APOLLON HIGHWAY | 353013000 | 14.2 | 7.38 | One-way Transit | 14.2 | 1 | 142 | 656 | 131 | Panamax | 70 | 298 | 297 | Inbound | 284 | 11.18 | 41008 | Nearshore | 32.708 | -79.781 | 2021-03-29 03:59:01
APOLLON HIGHWAY | 353013000 | 13.9 | 7.38 | One-way Transit | 14.2 | 1 | 142 | 656 | 131 | Panamax | 70 | 298 | 297 | Inbound | 284 | 11.18 | 41008 | Nearshore | 32.7089 | -79.783 | 2021-03-29 03:59:31
APOLLON HIGHWAY | 353013000 | 13.7 | 7.38 | One-way Transit | 14.2 | 1 | 142 | 656 | 131 | Panamax | 70 | 298 | 297 | Inbound | 284 | 11.18 | 41008 | Nearshore | 32.7113 | -79.7882 | 2021-03-29 04:00:49
APOLLON HIGHWAY | 353013000 | 13.6 | 7.38 | One-way Transit | 14.2 | 1 | 142 | 656 | 131 | Panamax | 70 | 301 | 300 | Inbound | 284 | 11.18 | 41008 | Nearshore | 32.7128 | -79.7912 | 2021-03-29 04:01:36
APOLLON HIGHWAY | 353013000 | 13.5 | 7.38 | One-way Transit | 14.2 | 1 | 142 | 656 | 131 | Panamax | 70 | 301 | 300 | Inbound | 284 | 11.18 | 41008 | Nearshore | 32.7148 | -79.795 | 2021-03-29 04:02:36
APOLLON HIGHWAY | 353013000 | 13.4 | 7.38 | One-way Transit | 15.4 | 2 | 154 | 656 | 131 | Panamax | 70 | 302 | 300 | Inbound | 284 | 11.18 | 41008 | Nearshore | 32.7162 | -79.7977 | 2021-03-29 04:03:19
APOLLON HIGHWAY | 353013000 | 13.3 | 7.38 | One-way Transit | 15.4 | 2 | 154 | 656 | 131 | Panamax | 70 | 300 | 298 | Inbound | 284 | 11.18 | 41008 | Nearshore | 32.719 | -79.8031 | 2021-03-29 04:04:46
APOLLON HIGHWAY | 353013000 | 13 | 7.38 | One-way Transit | 14.2 | 1 | 142 | 656 | 131 | Panamax | 70 | 298 | 297 | Inbound | 284 | 11.18 | 41008 | Nearshore | 32.7208 | -79.8069 | 2021-03-29 04:05:46
APOLLON HIGHWAY | 353013000 | 12.7 | 7.38 | One-way Transit | 15.4 | 2 | 154 | 656 | 131 | Panamax | 70 | 299 | 297 | Inbound | 284 | 11.18 | 41008 | Nearshore | 32.7225 | -79.8106 | 2021-03-29 04:06:47
CAPE CHRONOS | 210562000 | 17.6 | 17.45 | One-way Transit | 15.6 | 1 | 156 | 889 | 141 | Panamax | 70 | 301 | 300 | Inbound | 327 | 22.37 | 41008 | Offshore | 32.6728 | -79.7056 | 2021-03-29 08:19:35
CAPE CHRONOS | 210562000 | 17.6 | 16.33 | One-way Transit | 17.2 | 2 | 172 | 889 | 141 | Panamax | 70 | 301 | 299 | Inbound | 330 | 22.37 | 41008 | Offshore | 32.6745 | -79.709 | 2021-03-29 08:20:16
CAPE CHRONOS | 210562000 | 17.7 | 16.33 | One-way Transit | 14.1 | 0 | 141 | 889 | 141 | Panamax | 70 | 298 | 298 | Inbound | 330 | 22.37 | 41008 | Nearshore | 32.6902 | -79.7431 | 2021-03-29 08:26:58
CAPE CHRONOS | 210562000 | 17.7 | 16.33 | One-way Transit | 15.6 | 1 | 156 | 889 | 141 | Panamax | 70 | 298 | 299 | Inbound | 330 | 22.37 | 41008 | Nearshore | 32.6913 | -79.7457 | 2021-03-29 08:27:28
CAPE CHRONOS | 210562000 | 17.7 | 16.33 | One-way Transit | 14.1 | 0 | 141 | 889 | 141 | Panamax | 70 | 300 | 300 | Inbound | 330 | 22.37 | 41008 | Nearshore | 32.6942 | -79.7518 | 2021-03-29 08:28:40
CAPE CHRONOS | 210562000 | 17.6 | 16.33 | One-way Transit | 14.1 | 0 | 141 | 889 | 141 | Panamax | 70 | 300 | 300 | Inbound | 330 | 22.37 | 41008 | Nearshore | 32.6957 | -79.7549 | 2021-03-29 08:29:17
CAPE CHRONOS | 210562000 | 17.4 | 16.33 | One-way Transit | 14.1 | 0 | 141 | 889 | 141 | Panamax | 70 | 300 | 300 | Inbound | 330 | 22.37 | 41008 | Nearshore | 32.7015 | -79.7669 | 2021-03-29 08:31:41
CAPE CHRONOS | 210562000 | 17.3 | 16.33 | One-way Transit | 14.1 | 0 | 141 | 889 | 141 | Panamax | 70 | 300 | 300 | Inbound | 330 | 22.37 | 41008 | Nearshore | 32.7032 | -79.7704 | 2021-03-29 08:32:22
CAPE CHRONOS | 210562000 | 17.1 | 16.33 | One-way Transit | 14.1 | 0 | 141 | 889 | 141 | Panamax | 70 | 299 | 299 | Inbound | 330 | 22.37 | 41008 | Nearshore | 32.7067 | -79.7777 | 2021-03-29 08:33:52
CAPE CHRONOS | 210562000 | 16.6 | 16.33 | One-way Transit | 14.1 | 0 | 141 | 889 | 141 | Panamax | 70 | 299 | 299 | Inbound | 330 | 22.37 | 41008 | Nearshore | 32.7081 | -79.7806 | 2021-03-29 08:34:28
CAPE CHRONOS | 210562000 | 16.4 | 16.33 | One-way Transit | 15.6 | 1 | 156 | 889 | 141 | Panamax | 70 | 298 | 299 | Inbound | 330 | 22.37 | 41008 | Nearshore | 32.7112 | -79.7872 | 2021-03-29 08:35:52
CAPE CHRONOS | 210562000 | 16.3 | 16.33 | One-way Transit | 14.1 | 0 | 141 | 889 | 141 | Panamax | 70 | 299 | 299 | Inbound | 330 | 22.37 | 41008 | Nearshore | 32.7137 | -79.7924 | 2021-03-29 08:36:59
CAPE CHRONOS | 210562000 | 16.4 | 16.33 | One-way Transit | 17.2 | 2 | 172 | 889 | 141 | Panamax | 70 | 299 | 301 | Inbound | 330 | 22.37 | 41008 | Nearshore | 32.7152 | -79.7957 | 2021-03-29 08:37:41
CAPE CHRONOS | 210562000 | 17.1 | 16.33 | One-way Transit | 15.6 | 1 | 156 | 889 | 141 | Panamax | 70 | 302 | 303 | Inbound | 330 | 22.37 | 41008 | Nearshore | 32.7183 | -79.8019 | 2021-03-29 08:38:59
CAPE CHRONOS | 210562000 | 17.1 | 16.33 | One-way Transit | 14.1 | 0 | 141 | 889 | 141 | Panamax | 70 | 303 | 303 | Inbound | 330 | 22.37 | 41008 | Nearshore | 32.7195 | -79.8042 | 2021-03-29 08:39:28
CAPE CHRONOS | 210562000 | 16.6 | 16.33 | One-way Transit | 15.6 | 1 | 156 | 889 | 141 | Panamax | 70 | 303 | 302 | Inbound | 330 | 22.37 | 41008 | Nearshore | 32.7224 | -79.8095 | 2021-03-29 08:40:34
ASIAN EMPEROR | 441722000 | 14.9 | 16.33 | One-way Transit | 11.6 | 1 | 116 | 656 | 105 | Panamax | 70 | 299 | 300 | Inbound | 330 | 22.37 | 41008 | Offshore | 32.6742 | -79.7082 | 2021-03-29 09:08:35
ASIAN EMPEROR | 441722000 | 14.8 | 16.33 | One-way Transit | 12.8 | 2 | 128 | 656 | 105 | Panamax | 70 | 302 | 304 | Inbound | 330 | 22.37 | 41008 | Offshore | 32.6795 | -79.7191 | 2021-03-29 09:11:10
ASIAN EMPEROR | 441722000 | 15 | 16.33 | One-way Transit | 12.8 | 2 | 128 | 656 | 105 | Panamax | 70 | 300 | 302 | Inbound | 330 | 22.37 | 41008 | Nearshore | 32.693 | -79.7482 | 2021-03-29 09:17:53
ASIAN EMPEROR | 441722000 | 15 | 16.33 | One-way Transit | 13.9 | 3 | 139 | 656 | 105 | Panamax | 70 | 300 | 303 | Inbound | 330 | 22.37 | 41008 | Nearshore | 32.6944 | -79.7513 | 2021-03-29 09:18:35
ASIAN EMPEROR | 441722000 | 15 | 16.33 | One-way Transit | 12.8 | 2 | 128 | 656 | 105 | Panamax | 70 | 300 | 302 | Inbound | 330 | 22.37 | 41008 | Nearshore | 32.6972 | -79.7568 | 2021-03-29 09:19:53
ASIAN EMPEROR | 441722000 | 15 | 17.67 | One-way Transit | 12.8 | 2 | 128 | 656 | 105 | Panamax | 70 | 300 | 302 | Inbound | 357 | 22.37 | 41008 | Nearshore | 32.6982 | -79.7589 | 2021-03-29 09:20:22
ASIAN EMPEROR | 441722000 | 15.1 | 17.67 | One-way Transit | 12.8 | 2 | 128 | 656 | 105 | Panamax | 70 | 300 | 302 | Inbound | 357 | 22.37 | 41008 | Nearshore | 32.7013 | -79.7653 | 2021-03-29 09:21:52
ASIAN EMPEROR | 441722000 | 15.1 | 17.67 | One-way Transit | 12.8 | 2 | 128 | 656 | 105 | Panamax | 70 | 300 | 302 | Inbound | 357 | 22.37 | 41008 | Nearshore | 32.702 | -79.7667 | 2021-03-29 09:22:11
ASIAN EMPEROR | 441722000 | 15.1 | 17.67 | One-way Transit | 12.8 | 2 | 128 | 656 | 105 | Panamax | 70 | 300 | 302 | Inbound | 357 | 22.37 | 41008 | Nearshore | 32.7052 | -79.7731 | 2021-03-29 09:23:41
ASIAN EMPEROR | 441722000 | 15.1 | 17.67 | One-way Transit | 12.8 | 2 | 128 | 656 | 105 | Panamax | 70 | 300 | 302 | Inbound | 357 | 22.37 | 41008 | Nearshore | 32.7079 | -79.7787 | 2021-03-29 09:24:58
ASIAN EMPEROR | 441722000 | 14.1 | 17.67 | One-way Transit | 13.9 | 3 | 139 | 656 | 105 | Panamax | 70 | 297 | 300 | Inbound | 357 | 22.37 | 41008 | Nearshore | 32.7149 | -79.7941 | 2021-03-29 09:28:35
ASIAN EMPEROR | 441722000 | 13.8 | 17.67 | One-way Transit | 13.9 | 3 | 139 | 656 | 105 | Panamax | 70 | 297 | 300 | Inbound | 357 | 22.37 | 41008 | Nearshore | 32.7172 | -79.7994 | 2021-03-29 09:29:53
ASIAN EMPEROR | 441722000 | 13.7 | 17.67 | One-way Transit | 13.9 | 3 | 139 | 656 | 105 | Panamax | 70 | 297 | 300 | Inbound | 357 | 22.37 | 41008 | Nearshore | 32.7181 | -79.8014 | 2021-03-29 09:30:23
ASIAN EMPEROR | 441722000 | 13.4 | 17.67 | One-way Transit | 13.9 | 3 | 139 | 656 | 105 | Panamax | 70 | 298 | 301 | Inbound | 357 | 22.37 | 41008 | Nearshore | 32.7203 | -79.8065 | 2021-03-29 09:31:41
ASIAN EMPEROR | 441722000 | 13.4 | 17.67 | One-way Transit | 13.9 | 3 | 139 | 656 | 105 | Panamax | 70 | 299 | 302 | Inbound | 357 | 22.37 | 41008 | Nearshore | 32.7225 | -79.8111 | 2021-03-29 09:32:51
MSC MARIA ELENA | 355919000 | 10 | 16.33 | One-way Transit | 18.88 | 0 | 151 | 1102 | 151 | Post-Panamax | 71 | 300 | 300 | Inbound | 0 | 22.37 | 41008 | Offshore | 32.6682 | -79.6962 | 2021-03-29 10:22:49
MSC MARIA ELENA | 355919000 | 10.3 | 16.33 | One-way Transit | 18.88 | 0 | 151 | 1102 | 151 | Post-Panamax | 71 | 298 | 298 | Inbound | 0 | 22.37 | 41008 | Offshore | 32.6728 | -79.7055 | 2021-03-29 10:25:57
MSC MARIA ELENA | 355919000 | 10.5 | 16.33 | One-way Transit | 18.88 | 0 | 151 | 1102 | 151 | Post-Panamax | 71 | 298 | 298 | Inbound | 0 | 22.37 | 41008 | Offshore | 32.6736 | -79.7071 | 2021-03-29 10:26:28
MSC MARIA ELENA | 355919000 | 10.6 | 16.33 | One-way Transit | 18.88 | 0 | 151 | 1102 | 151 | Post-Panamax | 71 | 298 | 298 | Inbound | 0 | 22.37 | 41008 | Offshore | 32.6753 | -79.7108 | 2021-03-29 10:27:38
MSC MARIA ELENA | 355919000 | 10.6 | 16.33 | One-way Transit | 21.25 | 1 | 170 | 1102 | 151 | Post-Panamax | 71 | 299 | 298 | Inbound | 0 | 22.37 | 41008 | Offshore | 32.6759 | -79.7122 | 2021-03-29 10:28:07
MSC MARIA ELENA | 355919000 | 10.5 | 16.33 | One-way Transit | 21.25 | 1 | 170 | 1102 | 151 | Post-Panamax | 71 | 299 | 298 | Inbound | 0 | 22.37 | 41008 | Offshore | 32.6781 | -79.717 | 2021-03-29 10:29:38
MSC MARIA ELENA | 355919000 | 10.7 | 16.33 | One-way Transit | 21.25 | 1 | 170 | 1102 | 151 | Post-Panamax | 71 | 299 | 298 | Inbound | 0 | 22.37 | 41008 | Offshore | 32.6798 | -79.7207 | 2021-03-29 10:30:48
MSC MARIA ELENA | 355919000 | 10.7 | 16.33 | One-way Transit | 18.88 | 0 | 151 | 1102 | 151 | Post-Panamax | 71 | 298 | 298 | Inbound | 0 | 22.37 | 41008 | Offshore | 32.6827 | -79.7271 | 2021-03-29 10:32:48
MSC MARIA ELENA | 355919000 | 10.8 | 16.33 | One-way Transit | 18.88 | 0 | 151 | 1102 | 151 | Post-Panamax | 71 | 300 | 300 | Inbound | 0 | 22.37 | 41008 | Offshore | 32.6874 | -79.7371 | 2021-03-29 10:35:58
MSC MARIA ELENA | 355919000 | 10.8 | 16.33 | One-way Transit | 18.88 | 0 | 151 | 1102 | 151 | Post-Panamax | 71 | 300 | 300 | Inbound | 0 | 22.37 | 41008 | Offshore | 32.6881 | -79.7387 | 2021-03-29 10:36:28
MSC MARIA ELENA | 355919000 | 10.7 | 16.33 | One-way Transit | 21.25 | 1 | 170 | 1102 | 151 | Post-Panamax | 71 | 299 | 300 | Inbound | 0 | 22.37 | 41008 | Offshore | 32.6892 | -79.7408 | 2021-03-29 10:37:08
MSC MARIA ELENA | 355919000 | 11 | 16.33 | One-way Transit | 18.88 | 0 | 151 | 1102 | 151 | Post-Panamax | 71 | 300 | 300 | Inbound | 0 | 22.37 | 41008 | Nearshore | 32.6917 | -79.7461 | 2021-03-29 10:38:49
MSC MARIA ELENA | 355919000 | 10.8 | 16.33 | One-way Transit | 18.88 | 0 | 151 | 1102 | 151 | Post-Panamax | 71 | 300 | 300 | Inbound | 0 | 22.37 | 41008 | Nearshore | 32.693 | -79.7487 | 2021-03-29 10:39:38
MSC MARIA ELENA | 355919000 | 10.9 | 16.33 | One-way Transit | 21.25 | 1 | 170 | 1102 | 151 | Post-Panamax | 71 | 299 | 300 | Inbound | 0 | 22.37 | 41008 | Nearshore | 32.6947 | -79.7524 | 2021-03-29 10:40:48
MSC MARIA ELENA | 355919000 | 11 | 16.33 | One-way Transit | 18.88 | 0 | 151 | 1102 | 151 | Post-Panamax | 71 | 300 | 300 | Inbound | 0 | 22.37 | 41008 | Nearshore | 32.6975 | -79.7583 | 2021-03-29 10:42:38
MSC MARIA ELENA | 355919000 | 10.9 | 16.33 | One-way Transit | 18.88 | 0 | 151 | 1102 | 151 | Post-Panamax | 71 | 300 | 300 | Inbound | 0 | 22.37 | 41008 | Nearshore | 32.6995 | -79.7624 | 2021-03-29 10:43:57
MSC MARIA ELENA | 355919000 | 10.9 | 16.33 | One-way Transit | 18.88 | 0 | 151 | 1102 | 151 | Post-Panamax | 71 | 300 | 300 | Inbound | 0 | 22.37 | 41008 | Nearshore | 32.7011 | -79.7656 | 2021-03-29 10:44:57
MSC MARIA ELENA | 355919000 | 10.8 | 16.33 | One-way Transit | 21.25 | 1 | 170 | 1102 | 151 | Post-Panamax | 71 | 298 | 299 | Inbound | 0 | 22.37 | 41008 | Nearshore | 32.7019 | -79.7672 | 2021-03-29 10:45:27
MSC MARIA ELENA | 355919000 | 10.9 | 16.33 | One-way Transit | 18.88 | 0 | 151 | 1102 | 151 | Post-Panamax | 71 | 298 | 298 | Inbound | 0 | 22.37 | 41008 | Nearshore | 32.7041 | -79.772 | 2021-03-29 10:46:57
MSC MARIA ELENA | 355919000 | 10.9 | 16.33 | One-way Transit | 21.25 | 1 | 170 | 1102 | 151 | Post-Panamax | 71 | 299 | 298 | Inbound | 0 | 22.37 | 41008 | Nearshore | 32.7056 | -79.7753 | 2021-03-29 10:47:58
MSC MARIA ELENA | 355919000 | 10.9 | 16.33 | One-way Transit | 18.88 | 0 | 151 | 1102 | 151 | Post-Panamax | 71 | 298 | 298 | Inbound | 0 | 22.37 | 41008 | Nearshore | 32.7065 | -79.7774 | 2021-03-29 10:48:37
MSC MARIA ELENA | 355919000 | 10.9 | 16.33 | One-way Transit | 18.88 | 0 | 151 | 1102 | 151 | Post-Panamax | 71 | 298 | 298 | Inbound | 0 | 22.37 | 41008 | Nearshore | 32.7082 | -79.7812 | 2021-03-29 10:49:47
MSC MARIA ELENA | 355919000 | 10.8 | 16.33 | One-way Transit | 18.88 | 0 | 151 | 1102 | 151 | Post-Panamax | 71 | 298 | 298 | Inbound | 0 | 22.37 | 41008 | Nearshore | 32.7094 | -79.7838 | 2021-03-29 10:50:36
MSC MARIA ELENA | 355919000 | 10.8 | 16.33 | One-way Transit | 18.88 | 0 | 151 | 1102 | 151 | Post-Panamax | 71 | 298 | 298 | Inbound | 0 | 22.37 | 41008 | Nearshore | 32.7114 | -79.7881 | 2021-03-29 10:51:58
MSC MARIA ELENA | 355919000 | 10.8 | 16.33 | One-way Transit | 21.25 | 1 | 170 | 1102 | 151 | Post-Panamax | 71 | 300 | 299 | Inbound | 0 | 22.37 | 41008 | Nearshore | 32.7124 | -79.7903 | 2021-03-29 10:52:38
MSC MARIA ELENA | 355919000 | 10.7 | 16.33 | One-way Transit | 23.62 | 2 | 189 | 1102 | 151 | Post-Panamax | 71 | 298 | 300 | Inbound | 0 | 22.37 | 41008 | Nearshore | 32.7134 | -79.7924 | 2021-03-29 10:53:18
MSC MARIA ELENA | 355919000 | 11 | 16.33 | One-way Transit | 21.25 | 1 | 170 | 1102 | 151 | Post-Panamax | 71 | 301 | 300 | Inbound | 0 | 22.37 | 41008 | Nearshore | 32.7152 | -79.7961 | 2021-03-29 10:54:28
MSC MARIA ELENA | 355919000 | 11 | 16.33 | One-way Transit | 18.88 | 0 | 151 | 1102 | 151 | Post-Panamax | 71 | 298 | 298 | Inbound | 0 | 22.37 | 41008 | Nearshore | 32.7171 | -79.7999 | 2021-03-29 10:55:38
MSC MARIA ELENA | 355919000 | 11 | 16.33 | One-way Transit | 18.88 | 0 | 151 | 1102 | 151 | Post-Panamax | 71 | 298 | 298 | Inbound | 0 | 22.37 | 41008 | Nearshore | 32.7188 | -79.8037 | 2021-03-29 10:56:48
MSC MARIA ELENA | 355919000 | 11 | 16.33 | One-way Transit | 18.88 | 0 | 151 | 1102 | 151 | Post-Panamax | 71 | 298 | 298 | Inbound | 0 | 22.37 | 41008 | Nearshore | 32.7197 | -79.8059 | 2021-03-29 10:57:27
MSC MARIA ELENA | 355919000 | 11.1 | 16.33 | One-way Transit | 21.25 | 1 | 170 | 1102 | 151 | Post-Panamax | 71 | 299 | 300 | Inbound | 0 | 22.37 | 41008 | Nearshore | 32.7214 | -79.8097 | 2021-03-29 10:58:37
SANTA LINEA | 218650000 | 14.5 | 16.55 | One-way Transit | 23.62 | 2 | 189 | 1105 | 151 | Post-Panamax | 70 | 121 | 119 | Outbound | 13 | 20.13 | 41008 | Nearshore | 32.7221 | -79.8101 | 2021-03-29 11:34:23
SANTA LINEA | 218650000 | 15.3 | 16.55 | One-way Transit | 26.12 | 3 | 209 | 1105 | 151 | Post-Panamax | 70 | 120 | 117 | Outbound | 13 | 20.13 | 41008 | Nearshore | 32.7192 | -79.8036 | 2021-03-29 11:35:52
SANTA LINEA | 218650000 | 15.4 | 16.55 | One-way Transit | 18.88 | 0 | 151 | 1105 | 151 | Post-Panamax | 70 | 118 | 118 | Outbound | 13 | 20.13 | 41008 | Nearshore | 32.7186 | -79.8022 | 2021-03-29 11:36:10
SANTA LINEA | 218650000 | 15.5 | 16.55 | One-way Transit | 21.25 | 1 | 170 | 1105 | 151 | Post-Panamax | 70 | 120 | 119 | Outbound | 13 | 20.13 | 41008 | Nearshore | 32.7156 | -79.7953 | 2021-03-29 11:37:40
SANTA LINEA | 218650000 | 15.7 | 16.55 | One-way Transit | 18.88 | 0 | 151 | 1105 | 151 | Post-Panamax | 70 | 120 | 120 | Outbound | 13 | 20.13 | 41008 | Nearshore | 32.7111 | -79.7858 | 2021-03-29 11:39:46
SANTA LINEA | 218650000 | 16.1 | 16.55 | One-way Transit | 18.88 | 0 | 151 | 1105 | 151 | Post-Panamax | 70 | 122 | 122 | Outbound | 13 | 20.13 | 41008 | Nearshore | 32.7067 | -79.7765 | 2021-03-29 11:41:46
SANTA LINEA | 218650000 | 16.6 | 16.55 | One-way Transit | 18.88 | 0 | 151 | 1105 | 151 | Post-Panamax | 70 | 122 | 122 | Outbound | 13 | 20.13 | 41008 | Nearshore | 32.6993 | -79.7619 | 2021-03-29 11:44:53
SANTA LINEA | 218650000 | 16.7 | 16.55 | One-way Transit | 26.12 | 3 | 209 | 1105 | 151 | Post-Panamax | 70 | 121 | 118 | Outbound | 13 | 20.13 | 41008 | Nearshore | 32.6974 | -79.7582 | 2021-03-29 11:45:41
SANTA LINEA | 218650000 | 16.3 | 16.55 | One-way Transit | 21.25 | 1 | 170 | 1105 | 151 | Post-Panamax | 70 | 118 | 117 | Outbound | 13 | 20.13 | 41008 | Nearshore | 32.6947 | -79.7523 | 2021-03-29 11:46:53
MEHUIN | 636092682 | 15.1 | 17.9 | One-way Transit | 20.75 | 2 | 166 | 1004 | 131 | Post-Panamax | 70 | 300 | 302 | Inbound | 55 | 22.37 | 41008 | Offshore | 32.6696 | -79.6998 | 2021-03-29 17:18:25
MEHUIN | 636092682 | 15.1 | 17.9 | One-way Transit | 18.62 | 1 | 149 | 1004 | 131 | Post-Panamax | 70 | 301 | 302 | Inbound | 55 | 22.37 | 41008 | Offshore | 32.6728 | -79.7062 | 2021-03-29 17:19:55
MEHUIN | 636092682 | 15.1 | 16.55 | One-way Transit | 18.62 | 1 | 149 | 1004 | 131 | Post-Panamax | 70 | 301 | 302 | Inbound | 47 | 22.37 | 41008 | Offshore | 32.6745 | -79.7096 | 2021-03-29 17:20:43
MEHUIN | 636092682 | 15.2 | 16.55 | One-way Transit | 18.62 | 1 | 149 | 1004 | 131 | Post-Panamax | 70 | 301 | 302 | Inbound | 47 | 22.37 | 41008 | Offshore | 32.676 | -79.7126 | 2021-03-29 17:21:25
MEHUIN | 636092682 | 15.2 | 16.55 | One-way Transit | 20.75 | 2 | 166 | 1004 | 131 | Post-Panamax | 70 | 298 | 300 | Inbound | 47 | 22.37 | 41008 | Offshore | 32.6783 | -79.7174 | 2021-03-29 17:22:31
MEHUIN | 636092682 | 15.1 | 16.55 | One-way Transit | 18.62 | 1 | 149 | 1004 | 131 | Post-Panamax | 70 | 299 | 300 | Inbound | 47 | 22.37 | 41008 | Offshore | 32.6794 | -79.7196 | 2021-03-29 17:23:02
MEHUIN | 636092682 | 15.1 | 16.55 | One-way Transit | 20.75 | 2 | 166 | 1004 | 131 | Post-Panamax | 70 | 298 | 300 | Inbound | 47 | 22.37 | 41008 | Offshore | 32.6835 | -79.7284 | 2021-03-29 17:25:02
MEHUIN | 636092682 | 15 | 16.55 | One-way Transit | 16.38 | 0 | 131 | 1004 | 131 | Post-Panamax | 70 | 300 | 300 | Inbound | 47 | 22.37 | 41008 | Offshore | 32.6846 | -79.7309 | 2021-03-29 17:25:37
MEHUIN | 636092682 | 15.1 | 16.55 | One-way Transit | 20.75 | 2 | 166 | 1004 | 131 | Post-Panamax | 70 | 300 | 302 | Inbound | 47 | 22.37 | 41008 | Offshore | 32.6867 | -79.7354 | 2021-03-29 17:26:37
MEHUIN | 636092682 | 15 | 16.55 | One-way Transit | 20.75 | 2 | 166 | 1004 | 131 | Post-Panamax | 70 | 302 | 304 | Inbound | 47 | 22.37 | 41008 | Offshore | 32.6889 | -79.7396 | 2021-03-29 17:27:38
MEHUIN | 636092682 | 15.1 | 16.55 | One-way Transit | 18.62 | 1 | 149 | 1004 | 131 | Post-Panamax | 70 | 302 | 303 | Inbound | 47 | 22.37 | 41008 | Nearshore | 32.6911 | -79.7439 | 2021-03-29 17:28:39
MEHUIN | 636092682 | 15.1 | 16.55 | One-way Transit | 20.75 | 2 | 166 | 1004 | 131 | Post-Panamax | 70 | 301 | 303 | Inbound | 47 | 22.37 | 41008 | Nearshore | 32.6937 | -79.7488 | 2021-03-29 17:29:49
MEHUIN | 636092682 | 15.1 | 16.55 | One-way Transit | 16.38 | 0 | 131 | 1004 | 131 | Post-Panamax | 70 | 301 | 301 | Inbound | 47 | 22.37 | 41008 | Nearshore | 32.6949 | -79.7511 | 2021-03-29 17:30:20
MEHUIN | 636092682 | 15 | 16.55 | One-way Transit | 18.62 | 1 | 149 | 1004 | 131 | Post-Panamax | 70 | 300 | 301 | Inbound | 47 | 22.37 | 41008 | Nearshore | 32.6978 | -79.757 | 2021-03-29 17:31:43
MEHUIN | 636092682 | 14.9 | 16.55 | One-way Transit | 18.62 | 1 | 149 | 1004 | 131 | Post-Panamax | 70 | 300 | 301 | Inbound | 47 | 22.37 | 41008 | Nearshore | 32.6999 | -79.7613 | 2021-03-29 17:32:43
MEHUIN | 636092682 | 14.9 | 16.55 | One-way Transit | 18.62 | 1 | 149 | 1004 | 131 | Post-Panamax | 70 | 300 | 301 | Inbound | 47 | 22.37 | 41008 | Nearshore | 32.7019 | -79.7655 | 2021-03-29 17:33:43
MEHUIN | 636092682 | 14.6 | 16.55 | One-way Transit | 20.75 | 2 | 166 | 1004 | 131 | Post-Panamax | 70 | 299 | 301 | Inbound | 47 | 22.37 | 41008 | Nearshore | 32.7042 | -79.7702 | 2021-03-29 17:34:49
MEHUIN | 636092682 | 14.3 | 16.55 | One-way Transit | 18.62 | 1 | 149 | 1004 | 131 | Post-Panamax | 70 | 296 | 297 | Inbound | 47 | 22.37 | 41008 | Nearshore | 32.7066 | -79.7752 | 2021-03-29 17:36:01
MEHUIN | 636092682 | 14.1 | 16.55 | One-way Transit | 18.62 | 1 | 149 | 1004 | 131 | Post-Panamax | 70 | 298 | 299 | Inbound | 47 | 22.37 | 41008 | Nearshore | 32.7075 | -79.7773 | 2021-03-29 17:36:31
MEHUIN | 636092682 | 13.5 | 16.55 | One-way Transit | 18.62 | 1 | 149 | 1004 | 131 | Post-Panamax | 70 | 298 | 299 | Inbound | 47 | 22.37 | 41008 | Nearshore | 32.7099 | -79.7825 | 2021-03-29 17:37:49
MEHUIN | 636092682 | 13.4 | 16.55 | One-way Transit | 20.75 | 2 | 166 | 1004 | 131 | Post-Panamax | 70 | 297 | 299 | Inbound | 47 | 22.37 | 41008 | Nearshore | 32.7118 | -79.7869 | 2021-03-29 17:38:56
MEHUIN | 636092682 | 13.3 | 16.55 | One-way Transit | 20.75 | 2 | 166 | 1004 | 131 | Post-Panamax | 70 | 299 | 301 | Inbound | 47 | 22.37 | 41008 | Nearshore | 32.713 | -79.7896 | 2021-03-29 17:39:37
MEHUIN | 636092682 | 13.2 | 16.55 | One-way Transit | 18.62 | 1 | 149 | 1004 | 131 | Post-Panamax | 70 | 300 | 301 | Inbound | 47 | 22.37 | 41008 | Nearshore | 32.715 | -79.7938 | 2021-03-29 17:40:43
MEHUIN | 636092682 | 13.2 | 16.55 | One-way Transit | 18.62 | 1 | 149 | 1004 | 131 | Post-Panamax | 70 | 300 | 301 | Inbound | 47 | 22.37 | 41008 | Nearshore | 32.716 | -79.796 | 2021-03-29 17:41:18
MEHUIN | 636092682 | 13.4 | 16.55 | One-way Transit | 25.12 | 4 | 201 | 1004 | 131 | Post-Panamax | 70 | 297 | 301 | Inbound | 47 | 22.37 | 41008 | Nearshore | 32.7191 | -79.8024 | 2021-03-29 17:42:57
MEHUIN | 636092682 | 13.2 | 16.55 | One-way Transit | 20.75 | 2 | 166 | 1004 | 131 | Post-Panamax | 70 | 299 | 301 | Inbound | 47 | 22.37 | 41008 | Nearshore | 32.7209 | -79.8062 | 2021-03-29 17:43:57
MEHUIN | 636092682 | 13.1 | 16.55 | One-way Transit | 16.38 | 0 | 131 | 1004 | 131 | Post-Panamax | 70 | 301 | 301 | Inbound | 47 | 22.37 | 41008 | Nearshore | 32.7219 | -79.8081 | 2021-03-29 17:44:28
MAERSK HARTFORD | 338403000 | 15.1 | 17.67 | One-way Transit | 24.88 | 4 | 199 | 984 | 131 | Post-Panamax | 70 | 303 | 299 | Inbound | 49 | 22.37 | 41008 | Offshore | 32.6725 | -79.7054 | 2021-03-29 18:29:21
MAERSK HARTFORD | 338403000 | 15.2 | 17.67 | One-way Transit | 29.12 | 6 | 233 | 984 | 131 | Post-Panamax | 70 | 305 | 299 | Inbound | 49 | 22.37 | 41008 | Offshore | 32.6756 | -79.7119 | 2021-03-29 18:30:51
MAERSK HARTFORD | 338403000 | 15.2 | 17.67 | One-way Transit | 29.12 | 6 | 233 | 984 | 131 | Post-Panamax | 70 | 305 | 299 | Inbound | 49 | 22.37 | 41008 | Offshore | 32.6771 | -79.7151 | 2021-03-29 18:31:33
MAERSK HARTFORD | 338403000 | 15.3 | 17.67 | One-way Transit | 29.12 | 6 | 233 | 984 | 131 | Post-Panamax | 70 | 305 | 299 | Inbound | 49 | 22.37 | 41008 | Offshore | 32.6793 | -79.7197 | 2021-03-29 18:32:39
MAERSK HARTFORD | 338403000 | 15.2 | 17.67 | One-way Transit | 35.38 | 9 | 283 | 984 | 131 | Post-Panamax | 70 | 308 | 299 | Inbound | 49 | 22.37 | 41008 | Offshore | 32.6837 | -79.729 | 2021-03-29 18:34:46
MAERSK HARTFORD | 338403000 | 15.3 | 17.67 | One-way Transit | 31.25 | 7 | 250 | 984 | 131 | Post-Panamax | 70 | 306 | 299 | Inbound | 49 | 22.37 | 41008 | Offshore | 32.6891 | -79.7406 | 2021-03-29 18:37:27
MAERSK HARTFORD | 338403000 | 15.2 | 17.67 | One-way Transit | 29.12 | 6 | 233 | 984 | 131 | Post-Panamax | 70 | 305 | 299 | Inbound | 49 | 22.37 | 41008 | Nearshore | 32.6918 | -79.7463 | 2021-03-29 18:38:45
MAERSK HARTFORD | 338403000 | 15.1 | 17.67 | One-way Transit | 29.12 | 6 | 233 | 984 | 131 | Post-Panamax | 70 | 305 | 299 | Inbound | 49 | 22.37 | 41008 | Nearshore | 32.6935 | -79.7497 | 2021-03-29 18:39:33
MAERSK HARTFORD | 338403000 | 15.1 | 17.67 | One-way Transit | 31.25 | 7 | 250 | 984 | 131 | Post-Panamax | 70 | 306 | 299 | Inbound | 49 | 22.37 | 41008 | Nearshore | 32.6963 | -79.7554 | 2021-03-29 18:40:52
MAERSK HARTFORD | 338403000 | 15.1 | 17.67 | One-way Transit | 29.12 | 6 | 233 | 984 | 131 | Post-Panamax | 70 | 305 | 299 | Inbound | 49 | 22.37 | 41008 | Nearshore | 32.6977 | -79.7584 | 2021-03-29 18:41:34
MAERSK HARTFORD | 338403000 | 15.1 | 17.67 | One-way Transit | 31.25 | 7 | 250 | 984 | 131 | Post-Panamax | 70 | 306 | 299 | Inbound | 49 | 22.37 | 41008 | Nearshore | 32.7001 | -79.7631 | 2021-03-29 18:42:40
MAERSK HARTFORD | 338403000 | 15 | 17.67 | One-way Transit | 31.25 | 7 | 250 | 984 | 131 | Post-Panamax | 70 | 306 | 299 | Inbound | 49 | 22.37 | 41008 | Nearshore | 32.7022 | -79.7674 | 2021-03-29 18:43:40
MAERSK HARTFORD | 338403000 | 14.9 | 17.67 | One-way Transit | 31.25 | 7 | 250 | 984 | 131 | Post-Panamax | 70 | 306 | 299 | Inbound | 49 | 22.37 | 41008 | Nearshore | 32.7031 | -79.7695 | 2021-03-29 18:44:12
MAERSK HARTFORD | 338403000 | 14.9 | 17.67 | One-way Transit | 31.25 | 7 | 250 | 984 | 131 | Post-Panamax | 70 | 306 | 299 | Inbound | 49 | 22.37 | 41008 | Nearshore | 32.7057 | -79.775 | 2021-03-29 18:45:27
MAERSK HARTFORD | 338403000 | 14.3 | 17.67 | One-way Transit | 33.38 | 8 | 267 | 984 | 131 | Post-Panamax | 70 | 307 | 299 | Inbound | 49 | 22.37 | 41008 | Nearshore | 32.7083 | -79.7806 | 2021-03-29 18:46:45
MAERSK HARTFORD | 338403000 | 14.1 | 17.67 | One-way Transit | 35.38 | 9 | 283 | 984 | 131 | Post-Panamax | 70 | 308 | 299 | Inbound | 49 | 22.37 | 41008 | Nearshore | 32.71 | -79.7846 | 2021-03-29 18:47:45
MAERSK HARTFORD | 338403000 | 13.8 | 17.67 | One-way Transit | 37.5 | 10 | 300 | 984 | 131 | Post-Panamax | 70 | 309 | 299 | Inbound | 49 | 22.37 | 41008 | Nearshore | 32.712 | -79.7886 | 2021-03-29 18:48:46
MAERSK HARTFORD | 338403000 | 13.8 | 17.67 | One-way Transit | 29.12 | 6 | 233 | 984 | 131 | Post-Panamax | 70 | 305 | 299 | Inbound | 49 | 22.37 | 41008 | Nearshore | 32.7139 | -79.7929 | 2021-03-29 18:49:52
MAERSK HARTFORD | 338403000 | 13.6 | 17.67 | One-way Transit | 27 | 5 | 216 | 984 | 131 | Post-Panamax | 70 | 304 | 299 | Inbound | 49 | 22.37 | 41008 | Nearshore | 32.7158 | -79.7969 | 2021-03-29 18:50:52
MAERSK HARTFORD | 338403000 | 13.9 | 17.67 | One-way Transit | 27 | 5 | 216 | 984 | 131 | Post-Panamax | 70 | 304 | 299 | Inbound | 49 | 22.37 | 41008 | Nearshore | 32.717 | -79.7995 | 2021-03-29 18:51:30
MAERSK HARTFORD | 338403000 | 14 | 17.67 | One-way Transit | 31.25 | 7 | 250 | 984 | 131 | Post-Panamax | 70 | 306 | 299 | Inbound | 49 | 22.37 | 41008 | Nearshore | 32.7191 | -79.8041 | 2021-03-29 18:52:40
MAERSK HARTFORD | 338403000 | 13.9 | 17.67 | One-way Transit | 29.12 | 6 | 233 | 984 | 131 | Post-Panamax | 70 | 305 | 299 | Inbound | 49 | 22.37 | 41008 | Nearshore | 32.7213 | -79.8087 | 2021-03-29 18:53:48
ETERNAL ACE | 371437000 | 14.3 | 11.18 | One-way Transit | 10.5 | 0 | 105 | 656 | 105 | Panamax | 70 | 298 | 298 | Inbound | 211 | 17.9 | 41008 | Offshore | 32.6737 | -79.7084 | 2021-03-28 07:09:34
ETERNAL ACE | 371437000 | 14.3 | 11.18 | One-way Transit | 10.5 | 0 | 105 | 656 | 105 | Panamax | 70 | 300 | 300 | Inbound | 211 | 17.9 | 41008 | Offshore | 32.6759 | -79.7129 | 2021-03-28 07:10:40
ETERNAL ACE | 371437000 | 14.4 | 11.18 | One-way Transit | 10.5 | 0 | 105 | 656 | 105 | Panamax | 70 | 300 | 300 | Inbound | 211 | 17.9 | 41008 | Offshore | 32.6773 | -79.7157 | 2021-03-28 07:11:22
ETERNAL ACE | 371437000 | 14.4 | 11.18 | One-way Transit | 10.5 | 0 | 105 | 656 | 105 | Panamax | 70 | 300 | 300 | Inbound | 211 | 17.9 | 41008 | Offshore | 32.6805 | -79.722 | 2021-03-28 07:12:52
ETERNAL ACE | 371437000 | 14.4 | 11.18 | One-way Transit | 10.5 | 0 | 105 | 656 | 105 | Panamax | 70 | 300 | 300 | Inbound | 211 | 17.9 | 41008 | Offshore | 32.6828 | -79.7265 | 2021-03-28 07:13:58
ETERNAL ACE | 371437000 | 14.4 | 11.18 | One-way Transit | 11.6 | 1 | 116 | 656 | 105 | Panamax | 70 | 298 | 297 | Inbound | 211 | 17.9 | 41008 | Offshore | 32.6847 | -79.7306 | 2021-03-28 07:14:58
ETERNAL ACE | 371437000 | 14.3 | 11.18 | One-way Transit | 10.5 | 0 | 105 | 656 | 105 | Panamax | 70 | 298 | 298 | Inbound | 211 | 17.9 | 41008 | Offshore | 32.6866 | -79.7347 | 2021-03-28 07:15:58
ETERNAL ACE | 371437000 | 14.3 | 11.18 | One-way Transit | 11.6 | 1 | 116 | 656 | 105 | Panamax | 70 | 298 | 297 | Inbound | 211 | 17.9 | 41008 | Offshore | 32.6886 | -79.7389 | 2021-03-28 07:16:58
ETERNAL ACE | 371437000 | 14.3 | 11.18 | One-way Transit | 10.5 | 0 | 105 | 656 | 105 | Panamax | 70 | 298 | 298 | Inbound | 211 | 17.9 | 41008 | Offshore | 32.6895 | -79.7409 | 2021-03-28 07:17:28
ETERNAL ACE | 371437000 | 14.2 | 11.18 | One-way Transit | 10.5 | 0 | 105 | 656 | 105 | Panamax | 70 | 298 | 298 | Inbound | 211 | 17.9 | 41008 | Nearshore | 32.6917 | -79.7455 | 2021-03-28 07:18:34
ETERNAL ACE | 371437000 | 14.2 | 11.18 | One-way Transit | 10.5 | 0 | 105 | 656 | 105 | Panamax | 70 | 298 | 298 | Inbound | 211 | 17.9 | 41008 | Nearshore | 32.6942 | -79.7509 | 2021-03-28 07:19:52
ETERNAL ACE | 371437000 | 14.2 | 13.42 | One-way Transit | 10.5 | 0 | 105 | 656 | 105 | Panamax | 70 | 298 | 298 | Inbound | 194 | 17.9 | 41008 | Nearshore | 32.6962 | -79.7554 | 2021-03-28 07:20:58
ETERNAL ACE | 371437000 | 14.2 | 13.42 | One-way Transit | 10.5 | 0 | 105 | 656 | 105 | Panamax | 70 | 298 | 298 | Inbound | 194 | 17.9 | 41008 | Nearshore | 32.6972 | -79.7575 | 2021-03-28 07:21:28
ETERNAL ACE | 371437000 | 14.1 | 13.42 | One-way Transit | 10.5 | 0 | 105 | 656 | 105 | Panamax | 70 | 298 | 298 | Inbound | 194 | 17.9 | 41008 | Nearshore | 32.6994 | -79.7624 | 2021-03-28 07:22:40
ETERNAL ACE | 371437000 | 14.1 | 13.42 | One-way Transit | 10.5 | 0 | 105 | 656 | 105 | Panamax | 70 | 298 | 298 | Inbound | 194 | 17.9 | 41008 | Nearshore | 32.7019 | -79.7677 | 2021-03-28 07:23:57
ETERNAL ACE | 371437000 | 14.2 | 13.42 | One-way Transit | 10.5 | 0 | 105 | 656 | 105 | Panamax | 70 | 298 | 298 | Inbound | 194 | 17.9 | 41008 | Nearshore | 32.7029 | -79.7699 | 2021-03-28 07:24:28
ETERNAL ACE | 371437000 | 14.2 | 13.42 | One-way Transit | 10.5 | 0 | 105 | 656 | 105 | Panamax | 70 | 298 | 298 | Inbound | 194 | 17.9 | 41008 | Nearshore | 32.705 | -79.7744 | 2021-03-28 07:25:34
ETERNAL ACE | 371437000 | 14.2 | 13.42 | One-way Transit | 10.5 | 0 | 105 | 656 | 105 | Panamax | 70 | 298 | 298 | Inbound | 194 | 17.9 | 41008 | Nearshore | 32.7068 | -79.7784 | 2021-03-28 07:26:34
ETERNAL ACE | 371437000 | 14.2 | 13.42 | One-way Transit | 10.5 | 0 | 105 | 656 | 105 | Panamax | 70 | 298 | 298 | Inbound | 194 | 17.9 | 41008 | Nearshore | 32.7091 | -79.7833 | 2021-03-28 07:27:46
ETERNAL ACE | 371437000 | 14 | 13.42 | One-way Transit | 11.6 | 1 | 116 | 656 | 105 | Panamax | 70 | 297 | 298 | Inbound | 194 | 17.9 | 41008 | Nearshore | 32.7111 | -79.7879 | 2021-03-28 07:28:53
ETERNAL ACE | 371437000 | 14 | 13.42 | One-way Transit | 11.6 | 1 | 116 | 656 | 105 | Panamax | 70 | 298 | 299 | Inbound | 194 | 17.9 | 41008 | Nearshore | 32.713 | -79.7919 | 2021-03-28 07:29:52
ETERNAL ACE | 371437000 | 14 | 13.42 | One-way Transit | 11.6 | 1 | 116 | 656 | 105 | Panamax | 70 | 299 | 300 | Inbound | 194 | 17.9 | 41008 | Nearshore | 32.7144 | -79.7947 | 2021-03-28 07:30:34
ETERNAL ACE | 371437000 | 14 | 13.42 | One-way Transit | 11.6 | 1 | 116 | 656 | 105 | Panamax | 70 | 299 | 300 | Inbound | 194 | 17.9 | 41008 | Nearshore | 32.7165 | -79.7991 | 2021-03-28 07:31:40
ETERNAL ACE | 371437000 | 14.1 | 13.42 | One-way Transit | 10.5 | 0 | 105 | 656 | 105 | Panamax | 70 | 300 | 300 | Inbound | 194 | 17.9 | 41008 | Nearshore | 32.7186 | -79.8033 | 2021-03-28 07:32:40
ETERNAL ACE | 371437000 | 14.1 | 13.42 | One-way Transit | 11.6 | 1 | 116 | 656 | 105 | Panamax | 70 | 299 | 300 | Inbound | 194 | 17.9 | 41008 | Nearshore | 32.721 | -79.8082 | 2021-03-28 07:33:52
EVER LUCENT | 564345000 | 14.1 | 11.63 | Two-way Transit | 37.75 | 0 | 151 | 1096 | 151 | Post-Panamax | 74 | 121 | 121 | Outbound | 202 | 13.42 | 41008 | Nearshore | 32.7201 | -79.8064 | 2021-03-28 14:46:10
SANTA LINEA | 218650000 | 12.7 | 11.63 | Two-way Transit | 42.5 | 1 | 170 | 1105 | 151 | Post-Panamax | 70 | 299 | 298 | Inbound | 202 | 13.42 | 41008 | Offshore | 32.6902 | -79.7407 | 2021-03-28 14:52:29
SANTA LINEA | 218650000 | 12.8 | 11.63 | Two-way Transit | 47.25 | 2 | 189 | 1105 | 151 | Post-Panamax | 70 | 298 | 296 | Inbound | 202 | 13.42 | 41008 | Nearshore | 32.6923 | -79.7451 | 2021-03-28 14:53:41
SANTA LINEA | 218650000 | 13 | 11.63 | Two-way Transit | 57 | 4 | 228 | 1105 | 151 | Post-Panamax | 70 | 300 | 296 | Inbound | 202 | 13.42 | 41008 | Nearshore | 32.6943 | -79.7495 | 2021-03-28 14:54:50
EVER LUCENT | 564345000 | 13.7 | 11.63 | Two-way Transit | 42.5 | 1 | 170 | 1096 | 151 | Post-Panamax | 74 | 120 | 121 | Outbound | 202 | 13.42 | 41008 | Nearshore | 32.7033 | -79.7718 | 2021-03-28 14:54:59
SANTA LINEA | 218650000 | 13.1 | 11.63 | One-way Transit | 26.12 | 3 | 209 | 1105 | 151 | Post-Panamax | 70 | 300 | 297 | Inbound | 202 | 13.42 | 41008 | Nearshore | 32.6955 | -79.752 | 2021-03-28 14:55:31
EVER LUCENT | 564345000 | 13.5 | 11.63 | One-way Transit | 23.62 | 2 | 189 | 1096 | 151 | Post-Panamax | 74 | 120 | 122 | Outbound | 202 | 13.42 | 41008 | Nearshore | 32.6996 | -79.7641 | 2021-03-28 14:56:59
SANTA LINEA | 218650000 | 13.5 | 11.63 | One-way Transit | 26.12 | 3 | 209 | 1105 | 151 | Post-Panamax | 70 | 300 | 297 | Inbound | 202 | 13.42 | 41008 | Nearshore | 32.7014 | -79.7643 | 2021-03-28 14:58:40
SANTA LINEA | 218650000 | 13.3 | 11.63 | One-way Transit | 26.12 | 3 | 209 | 1105 | 151 | Post-Panamax | 70 | 299 | 296 | Inbound | 202 | 13.42 | 41008 | Nearshore | 32.7086 | -79.7801 | 2021-03-28 15:02:40
SANTA LINEA | 218650000 | 13.4 | 11.63 | One-way Transit | 26.12 | 3 | 209 | 1105 | 151 | Post-Panamax | 70 | 299 | 296 | Inbound | 202 | 13.42 | 41008 | Nearshore | 32.7119 | -79.7873 | 2021-03-28 15:04:31
SANTA LINEA | 218650000 | 13.3 | 11.63 | One-way Transit | 21.25 | 1 | 170 | 1105 | 151 | Post-Panamax | 70 | 300 | 299 | Inbound | 202 | 13.42 | 41008 | Nearshore | 32.7209 | -79.8069 | 2021-03-28 15:09:30
MAERSK SEBAROK | 565451000 | 14.6 | 16.11 | One-way Transit | 41 | 11 | 328 | 1043 | 131 | Post-Panamax | 71 | 110 | 121 | Outbound | 194 | 20.13 | 41008 | Nearshore | 32.7221 | -79.8095 | 2021-03-28 18:08:33
MAERSK SEBAROK | 565451000 | 14.6 | 16.11 | One-way Transit | 38.75 | 10 | 310 | 1043 | 131 | Post-Panamax | 71 | 110 | 120 | Outbound | 194 | 20.13 | 41008 | Nearshore | 32.7197 | -79.8045 | 2021-03-28 18:09:45
MAERSK SEBAROK | 565451000 | 14.9 | 16.11 | One-way Transit | 38.75 | 10 | 310 | 1043 | 131 | Post-Panamax | 71 | 110 | 120 | Outbound | 194 | 20.13 | 41008 | Nearshore | 32.7178 | -79.8004 | 2021-03-28 18:10:45
MAERSK SEBAROK | 565451000 | 14.8 | 16.11 | One-way Transit | 41 | 11 | 328 | 1043 | 131 | Post-Panamax | 71 | 109 | 120 | Outbound | 194 | 20.13 | 41008 | Nearshore | 32.7161 | -79.797 | 2021-03-28 18:11:32
MAERSK SEBAROK | 565451000 | 14.5 | 16.11 | One-way Transit | 36.62 | 9 | 293 | 1043 | 131 | Post-Panamax | 71 | 112 | 121 | Outbound | 194 | 20.13 | 41008 | Nearshore | 32.7136 | -79.7916 | 2021-03-28 18:12:50
MAERSK SEBAROK | 565451000 | 14.5 | 16.11 | One-way Transit | 45.25 | 13 | 362 | 1043 | 131 | Post-Panamax | 71 | 107 | 120 | Outbound | 194 | 20.13 | 41008 | Nearshore | 32.7114 | -79.7875 | 2021-03-28 18:13:50
MAERSK SEBAROK | 565451000 | 14.3 | 16.11 | One-way Transit | 41 | 11 | 328 | 1043 | 131 | Post-Panamax | 71 | 109 | 120 | Outbound | 194 | 20.13 | 41008 | Nearshore | 32.7094 | -79.7834 | 2021-03-28 18:14:50
MAERSK SEBAROK | 565451000 | 14.6 | 16.11 | One-way Transit | 43.12 | 12 | 345 | 1043 | 131 | Post-Panamax | 71 | 108 | 120 | Outbound | 194 | 20.13 | 41008 | Nearshore | 32.7074 | -79.7792 | 2021-03-28 18:15:50
PALENA | 636092681 | 14.8 | 16.11 | One-way Transit | 18.5 | 1 | 148 | 997 | 131 | Post-Panamax | 79 | 120 | 121 | Outbound | 194 | 20.13 | 41008 | Nearshore | 32.7171 | -79.799 | 2021-03-28 18:16:49
MAERSK SEBAROK | 565451000 | 14.6 | 16.11 | One-way Transit | 45.25 | 13 | 362 | 1043 | 131 | Post-Panamax | 71 | 108 | 121 | Outbound | 194 | 20.13 | 41008 | Nearshore | 32.7052 | -79.7746 | 2021-03-28 18:16:57
PALENA | 636092681 | 14.8 | 16.11 | One-way Transit | 18.5 | 1 | 148 | 997 | 131 | Post-Panamax | 79 | 120 | 121 | Outbound | 194 | 20.13 | 41008 | Nearshore | 32.7161 | -79.7969 | 2021-03-28 18:17:19
MAERSK SEBAROK | 565451000 | 14.6 | 16.11 | One-way Transit | 49.5 | 15 | 396 | 1043 | 131 | Post-Panamax | 71 | 106 | 121 | Outbound | 194 | 20.13 | 41008 | Nearshore | 32.7033 | -79.7705 | 2021-03-28 18:17:57
MAERSK SEBAROK | 565451000 | 14.2 | 16.11 | One-way Transit | 47.38 | 14 | 379 | 1043 | 131 | Post-Panamax | 71 | 106 | 120 | Outbound | 194 | 20.13 | 41008 | Nearshore | 32.7013 | -79.7664 | 2021-03-28 18:18:57
MAERSK SEBAROK | 565451000 | 14.5 | 16.11 | One-way Transit | 45.25 | 13 | 362 | 1043 | 131 | Post-Panamax | 71 | 107 | 120 | Outbound | 194 | 20.13 | 41008 | Nearshore | 32.6994 | -79.7623 | 2021-03-28 18:19:57
MAERSK SEBAROK | 565451000 | 14.4 | 15.66 | One-way Transit | 47.38 | 14 | 379 | 1043 | 131 | Post-Panamax | 71 | 107 | 121 | Outbound | 184 | 20.13 | 41008 | Nearshore | 32.6984 | -79.7603 | 2021-03-28 18:20:27
MAERSK SEBAROK | 565451000 | 14.3 | 15.66 | One-way Transit | 43.12 | 12 | 345 | 1043 | 131 | Post-Panamax | 71 | 108 | 120 | Outbound | 184 | 20.13 | 41008 | Nearshore | 32.6959 | -79.7551 | 2021-03-28 18:21:44
MAERSK SEBAROK | 565451000 | 14.1 | 15.66 | One-way Transit | 43.12 | 12 | 345 | 1043 | 131 | Post-Panamax | 71 | 108 | 120 | Outbound | 184 | 20.13 | 41008 | Nearshore | 32.6938 | -79.7506 | 2021-03-28 18:22:51
MAERSK SEBAROK | 565451000 | 14.1 | 15.66 | One-way Transit | 45.25 | 13 | 362 | 1043 | 131 | Post-Panamax | 71 | 107 | 120 | Outbound | 184 | 20.13 | 41008 | Nearshore | 32.6923 | -79.7476 | 2021-03-28 18:23:38
MAERSK SEBAROK | 565451000 | 14.1 | 15.66 | One-way Transit | 41 | 11 | 328 | 1043 | 131 | Post-Panamax | 71 | 108 | 119 | Outbound | 184 | 20.13 | 41008 | Nearshore | 32.6906 | -79.744 | 2021-03-28 18:24:32
MAERSK SEBAROK | 565451000 | 14 | 15.66 | One-way Transit | 45.25 | 13 | 362 | 1043 | 131 | Post-Panamax | 71 | 108 | 121 | Outbound | 184 | 20.13 | 41008 | Offshore | 32.6891 | -79.7408 | 2021-03-28 18:25:20
PALENA | 636092681 | 14.1 | 15.66 | One-way Transit | 20.75 | 2 | 166 | 997 | 131 | Post-Panamax | 79 | 119 | 121 | Outbound | 184 | 20.13 | 41008 | Nearshore | 32.699 | -79.7616 | 2021-03-28 18:25:54
MAERSK SEBAROK | 565451000 | 13.9 | 15.66 | One-way Transit | 43.12 | 12 | 345 | 1043 | 131 | Post-Panamax | 71 | 110 | 122 | Outbound | 184 | 20.13 | 41008 | Offshore | 32.6876 | -79.7376 | 2021-03-28 18:26:09
PALENA | 636092681 | 14 | 15.66 | One-way Transit | 18.5 | 1 | 148 | 997 | 131 | Post-Panamax | 79 | 119 | 120 | Outbound | 184 | 20.13 | 41008 | Nearshore | 32.6978 | -79.7591 | 2021-03-28 18:26:31
MAERSK SEBAROK | 565451000 | 13.7 | 15.66 | One-way Transit | 41 | 11 | 328 | 1043 | 131 | Post-Panamax | 71 | 110 | 121 | Outbound | 184 | 20.13 | 41008 | Offshore | 32.6847 | -79.7318 | 2021-03-28 18:27:39
PALENA | 636092681 | 13.9 | 15.66 | One-way Transit | 16.38 | 0 | 131 | 997 | 131 | Post-Panamax | 79 | 120 | 120 | Outbound | 184 | 20.13 | 41008 | Nearshore | 32.6954 | -79.754 | 2021-03-28 18:27:49
PALENA | 636092681 | 13.8 | 15.66 | One-way Transit | 18.5 | 1 | 148 | 997 | 131 | Post-Panamax | 79 | 119 | 120 | Outbound | 184 | 20.13 | 41008 | Nearshore | 32.6945 | -79.752 | 2021-03-28 18:28:19
MAERSK SEBAROK | 565451000 | 13.5 | 15.66 | One-way Transit | 36.62 | 9 | 293 | 1043 | 131 | Post-Panamax | 71 | 113 | 122 | Outbound | 184 | 20.13 | 41008 | Offshore | 32.6832 | -79.7287 | 2021-03-28 18:28:27
MAERSK SEBAROK | 565451000 | 13.6 | 15.66 | One-way Transit | 41 | 11 | 328 | 1043 | 131 | Post-Panamax | 71 | 111 | 122 | Outbound | 184 | 20.13 | 41008 | Offshore | 32.6791 | -79.7203 | 2021-03-28 18:30:37
MAERSK SEBAROK | 565451000 | 13.5 | 15.66 | One-way Transit | 41 | 11 | 328 | 1043 | 131 | Post-Panamax | 71 | 110 | 121 | Outbound | 184 | 20.13 | 41008 | Offshore | 32.6772 | -79.7164 | 2021-03-28 18:31:37
MAERSK SEBAROK | 565451000 | 13.4 | 15.66 | One-way Transit | 41 | 11 | 328 | 1043 | 131 | Post-Panamax | 71 | 108 | 119 | Outbound | 184 | 20.13 | 41008 | Offshore | 32.6754 | -79.7126 | 2021-03-28 18:32:37
MAERSK SEBAROK | 565451000 | 13.5 | 15.66 | One-way Transit | 38.75 | 10 | 310 | 1043 | 131 | Post-Panamax | 71 | 109 | 119 | Outbound | 184 | 20.13 | 41008 | Offshore | 32.6736 | -79.7088 | 2021-03-28 18:33:37
MAERSK SEBAROK | 565451000 | 13.5 | 15.66 | One-way Transit | 41 | 11 | 328 | 1043 | 131 | Post-Panamax | 71 | 109 | 120 | Outbound | 184 | 20.13 | 41008 | Offshore | 32.6725 | -79.7062 | 2021-03-28 18:34:17
MAERSK SEBAROK | 565451000 | 13.5 | 15.66 | One-way Transit | 36.62 | 9 | 293 | 1043 | 131 | Post-Panamax | 71 | 110 | 119 | Outbound | 184 | 20.13 | 41008 | Offshore | 32.6696 | -79.6997 | 2021-03-28 18:35:57
ETERNAL ACE | 371437000 | 14.2 | 15.66 | One-way Transit | 12.8 | 2 | 128 | 656 | 105 | Panamax | 70 | 121 | 123 | Outbound | 184 | 20.13 | 41008 | Nearshore | 32.721 | -79.8087 | 2021-03-28 18:39:00
ETERNAL ACE | 371437000 | 14.3 | 15.66 | One-way Transit | 12.8 | 2 | 128 | 656 | 105 | Panamax | 70 | 121 | 123 | Outbound | 184 | 20.13 | 41008 | Nearshore | 32.7199 | -79.8067 | 2021-03-28 18:39:31
ETERNAL ACE | 371437000 | 14.5 | 15.66 | One-way Transit | 12.8 | 2 | 128 | 656 | 105 | Panamax | 70 | 121 | 123 | Outbound | 184 | 20.13 | 41008 | Nearshore | 32.7172 | -79.8014 | 2021-03-28 18:40:48
ETERNAL ACE | 371437000 | 14.5 | 15.66 | One-way Transit | 12.8 | 2 | 128 | 656 | 105 | Panamax | 70 | 121 | 123 | Outbound | 184 | 20.13 | 41008 | Nearshore | 32.7162 | -79.7994 | 2021-03-28 18:41:18
ETERNAL ACE | 371437000 | 14.5 | 15.66 | One-way Transit | 12.8 | 2 | 128 | 656 | 105 | Panamax | 70 | 117 | 119 | Outbound | 184 | 20.13 | 41008 | Nearshore | 32.713 | -79.7926 | 2021-03-28 18:42:54
ETERNAL ACE | 371437000 | 14.6 | 15.66 | One-way Transit | 11.6 | 1 | 116 | 656 | 105 | Panamax | 70 | 118 | 119 | Outbound | 184 | 20.13 | 41008 | Nearshore | 32.7111 | -79.7885 | 2021-03-28 18:43:54
ETERNAL ACE | 371437000 | 14.7 | 15.66 | One-way Transit | 12.8 | 2 | 128 | 656 | 105 | Panamax | 70 | 117 | 119 | Outbound | 184 | 20.13 | 41008 | Nearshore | 32.7092 | -79.7842 | 2021-03-28 18:44:54
ETERNAL ACE | 371437000 | 14.9 | 15.66 | One-way Transit | 12.8 | 2 | 128 | 656 | 105 | Panamax | 70 | 117 | 119 | Outbound | 184 | 20.13 | 41008 | Nearshore | 32.7073 | -79.7799 | 2021-03-28 18:45:54
ETERNAL ACE | 371437000 | 15.1 | 15.66 | One-way Transit | 12.8 | 2 | 128 | 656 | 105 | Panamax | 70 | 117 | 119 | Outbound | 184 | 20.13 | 41008 | Nearshore | 32.7061 | -79.7772 | 2021-03-28 18:46:30
ETERNAL ACE | 371437000 | 15.2 | 15.66 | One-way Transit | 13.9 | 3 | 139 | 656 | 105 | Panamax | 70 | 117 | 120 | Outbound | 184 | 20.13 | 41008 | Nearshore | 32.7035 | -79.7714 | 2021-03-28 18:47:48
ETERNAL ACE | 371437000 | 15.2 | 15.66 | One-way Transit | 12.8 | 2 | 128 | 656 | 105 | Panamax | 70 | 120 | 122 | Outbound | 184 | 20.13 | 41008 | Nearshore | 32.7011 | -79.7661 | 2021-03-28 18:49:00
ETERNAL ACE | 371437000 | 15.2 | 15.66 | One-way Transit | 12.8 | 2 | 128 | 656 | 105 | Panamax | 70 | 120 | 122 | Outbound | 184 | 20.13 | 41008 | Nearshore | 32.7 | -79.764 | 2021-03-28 18:49:31
ETERNAL ACE | 371437000 | 15.2 | 15.66 | One-way Transit | 12.8 | 2 | 128 | 656 | 105 | Panamax | 70 | 120 | 122 | Outbound | 184 | 20.13 | 41008 | Nearshore | 32.6976 | -79.7592 | 2021-03-28 18:50:36
ETERNAL ACE | 371437000 | 15.1 | 15.66 | One-way Transit | 12.8 | 2 | 128 | 656 | 105 | Panamax | 70 | 120 | 122 | Outbound | 184 | 20.13 | 41008 | Nearshore | 32.6951 | -79.7541 | 2021-03-28 18:51:48
ETERNAL ACE | 371437000 | 15.1 | 15.66 | One-way Transit | 12.8 | 2 | 128 | 656 | 105 | Panamax | 70 | 120 | 122 | Outbound | 184 | 20.13 | 41008 | Nearshore | 32.6938 | -79.7515 | 2021-03-28 18:52:25
ETERNAL ACE | 371437000 | 15 | 15.66 | One-way Transit | 12.8 | 2 | 128 | 656 | 105 | Panamax | 70 | 120 | 122 | Outbound | 184 | 20.13 | 41008 | Nearshore | 32.6911 | -79.7459 | 2021-03-28 18:53:43
ETERNAL ACE | 371437000 | 14.9 | 15.66 | One-way Transit | 12.8 | 2 | 128 | 656 | 105 | Panamax | 70 | 120 | 122 | Outbound | 184 | 20.13 | 41008 | Offshore | 32.6875 | -79.7387 | 2021-03-28 18:55:25
ETERNAL ACE | 371437000 | 14.9 | 15.66 | One-way Transit | 12.8 | 2 | 128 | 656 | 105 | Panamax | 70 | 120 | 122 | Outbound | 184 | 20.13 | 41008 | Offshore | 32.6858 | -79.7352 | 2021-03-28 18:56:13
ETERNAL ACE | 371437000 | 12.8 | 15.66 | One-way Transit | 13.9 | 3 | 139 | 656 | 105 | Panamax | 70 | 120 | 123 | Outbound | 184 | 20.13 | 41008 | Offshore | 32.6713 | -79.7053 | 2021-03-28 19:03:42
SEALAND ILLINOIS | 477318700 | 13.9 | 17.9 | One-way Transit | 27.12 | 5 | 217 | 997 | 131 | Post-Panamax | 70 | 116 | 121 | Outbound | 191 | 22.37 | 41008 | Nearshore | 32.7209 | -79.8069 | 2021-03-28 23:41:55
SEALAND ILLINOIS | 477318700 | 13.8 | 17.9 | One-way Transit | 25 | 4 | 200 | 997 | 131 | Post-Panamax | 70 | 118 | 122 | Outbound | 191 | 22.37 | 41008 | Nearshore | 32.7199 | -79.8049 | 2021-03-28 23:42:30
SEALAND ILLINOIS | 477318700 | 13.9 | 17.9 | One-way Transit | 22.88 | 3 | 183 | 997 | 131 | Post-Panamax | 70 | 119 | 122 | Outbound | 191 | 22.37 | 41008 | Nearshore | 32.7173 | -79.7995 | 2021-03-28 23:43:45
SEALAND ILLINOIS | 477318700 | 13.9 | 17.9 | One-way Transit | 20.75 | 2 | 166 | 997 | 131 | Post-Panamax | 70 | 120 | 122 | Outbound | 191 | 22.37 | 41008 | Nearshore | 32.7151 | -79.795 | 2021-03-28 23:44:55
SEALAND ILLINOIS | 477318700 | 14 | 17.9 | One-way Transit | 22.88 | 3 | 183 | 997 | 131 | Post-Panamax | 70 | 119 | 122 | Outbound | 191 | 22.37 | 41008 | Nearshore | 32.7134 | -79.7915 | 2021-03-28 23:45:45
SEALAND ILLINOIS | 477318700 | 14.1 | 17.9 | One-way Transit | 20.75 | 2 | 166 | 997 | 131 | Post-Panamax | 70 | 120 | 122 | Outbound | 191 | 22.37 | 41008 | Nearshore | 32.7113 | -79.7872 | 2021-03-28 23:46:50
SEALAND ILLINOIS | 477318700 | 14.2 | 17.9 | One-way Transit | 20.75 | 2 | 166 | 997 | 131 | Post-Panamax | 70 | 120 | 122 | Outbound | 191 | 22.37 | 41008 | Nearshore | 32.7103 | -79.7851 | 2021-03-28 23:47:20
SEALAND ILLINOIS | 477318700 | 14.4 | 17.9 | One-way Transit | 20.75 | 2 | 166 | 997 | 131 | Post-Panamax | 70 | 120 | 122 | Outbound | 191 | 22.37 | 41008 | Nearshore | 32.7077 | -79.7798 | 2021-03-28 23:48:38
SEALAND ILLINOIS | 477318700 | 14.7 | 17.9 | One-way Transit | 20.75 | 2 | 166 | 997 | 131 | Post-Panamax | 70 | 119 | 121 | Outbound | 191 | 22.37 | 41008 | Nearshore | 32.7056 | -79.7755 | 2021-03-28 23:49:38
SEALAND ILLINOIS | 477318700 | 14.8 | 17.9 | One-way Transit | 22.88 | 3 | 183 | 997 | 131 | Post-Panamax | 70 | 119 | 122 | Outbound | 191 | 22.37 | 41008 | Nearshore | 32.704 | -79.7722 | 2021-03-28 23:50:26
SEALAND ILLINOIS | 477318700 | 14.8 | 17.9 | One-way Transit | 20.75 | 2 | 166 | 997 | 131 | Post-Panamax | 70 | 118 | 120 | Outbound | 191 | 22.37 | 41008 | Nearshore | 32.7015 | -79.767 | 2021-03-28 23:51:38
SEALAND ILLINOIS | 477318700 | 14.9 | 17.9 | One-way Transit | 20.75 | 2 | 166 | 997 | 131 | Post-Panamax | 70 | 118 | 120 | Outbound | 191 | 22.37 | 41008 | Nearshore | 32.699 | -79.7614 | 2021-03-28 23:52:55
SEALAND ILLINOIS | 477318700 | 15 | 17.9 | One-way Transit | 20.75 | 2 | 166 | 997 | 131 | Post-Panamax | 70 | 118 | 120 | Outbound | 191 | 22.37 | 41008 | Nearshore | 32.6981 | -79.7593 | 2021-03-28 23:53:26
SEALAND ILLINOIS | 477318700 | 15 | 17.9 | One-way Transit | 22.88 | 3 | 183 | 997 | 131 | Post-Panamax | 70 | 117 | 120 | Outbound | 191 | 22.37 | 41008 | Nearshore | 32.6955 | -79.7536 | 2021-03-28 23:54:43
SEALAND ILLINOIS | 477318700 | 15.1 | 17.9 | One-way Transit | 20.75 | 2 | 166 | 997 | 131 | Post-Panamax | 70 | 118 | 120 | Outbound | 191 | 22.37 | 41008 | Nearshore | 32.6933 | -79.7488 | 2021-03-28 23:55:50
SEALAND ILLINOIS | 477318700 | 15.1 | 17.9 | One-way Transit | 20.75 | 2 | 166 | 997 | 131 | Post-Panamax | 70 | 118 | 120 | Outbound | 191 | 22.37 | 41008 | Nearshore | 32.6921 | -79.7461 | 2021-03-28 23:56:26
SEALAND ILLINOIS | 477318700 | 15.1 | 17.9 | One-way Transit | 27.12 | 5 | 217 | 997 | 131 | Post-Panamax | 70 | 117 | 122 | Outbound | 191 | 22.37 | 41008 | Offshore | 32.6893 | -79.7399 | 2021-03-28 23:57:50
SEALAND ILLINOIS | 477318700 | 15 | 17.9 | One-way Transit | 25 | 4 | 200 | 997 | 131 | Post-Panamax | 70 | 118 | 122 | Outbound | 191 | 22.37 | 41008 | Offshore | 32.6883 | -79.7378 | 2021-03-28 23:58:19
SEALAND ILLINOIS | 477318700 | 14.8 | 17.9 | One-way Transit | 20.75 | 2 | 166 | 997 | 131 | Post-Panamax | 70 | 120 | 122 | Outbound | 191 | 22.37 | 41008 | Offshore | 32.6851 | -79.7314 | 2021-03-28 23:59:50
AS PALINA | 636091130 | 16.8 | 14.32 | One-way Transit | 11 | 1 | 110 | 689 | 98 | Panamax | 74 | 119 | 120 | Outbound | 193 | 17.9 | 41008 | Nearshore | 32.7223 | -79.8102 | 2021-03-27 00:17:21
AS PALINA | 636091130 | 16.9 | 14.32 | One-way Transit | 11 | 1 | 110 | 689 | 98 | Panamax | 74 | 119 | 120 | Outbound | 193 | 17.9 | 41008 | Nearshore | 32.7208 | -79.8068 | 2021-03-27 00:18:03
AS PALINA | 636091130 | 17.1 | 14.32 | One-way Transit | 12.2 | 2 | 122 | 689 | 98 | Panamax | 74 | 119 | 121 | Outbound | 193 | 17.9 | 41008 | Nearshore | 32.7178 | -79.8005 | 2021-03-27 00:19:21
AS PALINA | 636091130 | 16.9 | 14.32 | One-way Transit | 12.2 | 2 | 122 | 689 | 98 | Panamax | 74 | 119 | 121 | Outbound | 193 | 17.9 | 41008 | Nearshore | 32.7155 | -79.7955 | 2021-03-27 00:20:21
AS PALINA | 636091130 | 17 | 14.32 | One-way Transit | 12.2 | 2 | 122 | 689 | 98 | Panamax | 74 | 119 | 121 | Outbound | 193 | 17.9 | 41008 | Nearshore | 32.7107 | -79.7853 | 2021-03-27 00:22:27
AS PALINA | 636091130 | 17.1 | 14.32 | One-way Transit | 12.2 | 2 | 122 | 689 | 98 | Panamax | 74 | 119 | 121 | Outbound | 193 | 17.9 | 41008 | Nearshore | 32.7078 | -79.779 | 2021-03-27 00:23:46
AS PALINA | 636091130 | 17.2 | 14.32 | One-way Transit | 13.4 | 3 | 134 | 689 | 98 | Panamax | 74 | 119 | 122 | Outbound | 193 | 17.9 | 41008 | Nearshore | 32.6958 | -79.7533 | 2021-03-27 00:28:57
AS PALINA | 636091130 | 17.1 | 14.32 | One-way Transit | 12.2 | 2 | 122 | 689 | 98 | Panamax | 74 | 120 | 122 | Outbound | 193 | 17.9 | 41008 | Nearshore | 32.6938 | -79.7495 | 2021-03-27 00:29:45
AS PALINA | 636091130 | 17.2 | 14.32 | One-way Transit | 12.2 | 2 | 122 | 689 | 98 | Panamax | 74 | 120 | 122 | Outbound | 193 | 17.9 | 41008 | Nearshore | 32.6927 | -79.747 | 2021-03-27 00:30:16
AS PALINA | 636091130 | 17.3 | 14.32 | One-way Transit | 13.4 | 3 | 134 | 689 | 98 | Panamax | 74 | 119 | 122 | Outbound | 193 | 17.9 | 41008 | Offshore | 32.69 | -79.7417 | 2021-03-27 00:31:22
MSC ZLATA R. | 636016436 | 15.4 | 14.32 | One-way Transit | 12.1 | 1 | 121 | 918 | 105 | Panamax | 70 | 299 | 298 | Inbound | 193 | 17.9 | 41008 | Offshore | 32.6744 | -79.7088 | 2021-03-27 01:16:14
MSC ZLATA R. | 636016436 | 15.6 | 13.87 | One-way Transit | 12.1 | 1 | 121 | 918 | 105 | Panamax | 70 | 299 | 298 | Inbound | 209 | 17.9 | 41008 | Offshore | 32.6893 | -79.7404 | 2021-03-27 01:23:20
MSC ZLATA R. | 636016436 | 15.6 | 13.87 | One-way Transit | 10.5 | 0 | 105 | 918 | 105 | Panamax | 70 | 298 | 298 | Inbound | 209 | 17.9 | 41008 | Nearshore | 32.6922 | -79.7467 | 2021-03-27 01:24:44
MSC ZLATA R. | 636016436 | 15.6 | 13.87 | One-way Transit | 12.1 | 1 | 121 | 918 | 105 | Panamax | 70 | 299 | 298 | Inbound | 209 | 17.9 | 41008 | Nearshore | 32.6947 | -79.752 | 2021-03-27 01:25:56
MSC ZLATA R. | 636016436 | 15.6 | 13.87 | One-way Transit | 12.1 | 1 | 121 | 918 | 105 | Panamax | 70 | 299 | 298 | Inbound | 209 | 17.9 | 41008 | Nearshore | 32.6958 | -79.7542 | 2021-03-27 01:26:26
MSC ZLATA R. | 636016436 | 15.6 | 13.87 | One-way Transit | 12.1 | 1 | 121 | 918 | 105 | Panamax | 70 | 299 | 298 | Inbound | 209 | 17.9 | 41008 | Nearshore | 32.6982 | -79.7593 | 2021-03-27 01:27:33
MSC ZLATA R. | 636016436 | 15.6 | 13.87 | One-way Transit | 12.1 | 1 | 121 | 918 | 105 | Panamax | 70 | 299 | 298 | Inbound | 209 | 17.9 | 41008 | Nearshore | 32.7008 | -79.765 | 2021-03-27 01:28:50
MSC ZLATA R. | 636016436 | 15.5 | 13.87 | One-way Transit | 10.5 | 0 | 105 | 918 | 105 | Panamax | 70 | 299 | 299 | Inbound | 209 | 17.9 | 41008 | Nearshore | 32.7029 | -79.7695 | 2021-03-27 01:29:50
MSC ZLATA R. | 636016436 | 15.4 | 13.87 | One-way Transit | 13.7 | 2 | 137 | 918 | 105 | Panamax | 70 | 301 | 299 | Inbound | 209 | 17.9 | 41008 | Nearshore | 32.7068 | -79.7774 | 2021-03-27 01:31:38
MSC ZLATA R. | 636016436 | 15.1 | 13.87 | One-way Transit | 12.1 | 1 | 121 | 918 | 105 | Panamax | 70 | 300 | 299 | Inbound | 209 | 17.9 | 41008 | Nearshore | 32.709 | -79.7817 | 2021-03-27 01:32:38
MSC ZLATA R. | 636016436 | 15.1 | 13.87 | One-way Transit | 10.5 | 0 | 105 | 918 | 105 | Panamax | 70 | 300 | 300 | Inbound | 209 | 17.9 | 41008 | Nearshore | 32.711 | -79.7862 | 2021-03-27 01:33:39
MSC ZLATA R. | 636016436 | 15 | 13.87 | One-way Transit | 12.1 | 1 | 121 | 918 | 105 | Panamax | 70 | 300 | 299 | Inbound | 209 | 17.9 | 41008 | Nearshore | 32.7133 | -79.7908 | 2021-03-27 01:34:44
MSC ZLATA R. | 636016436 | 15.2 | 13.87 | One-way Transit | 10.5 | 0 | 105 | 918 | 105 | Panamax | 70 | 299 | 299 | Inbound | 209 | 17.9 | 41008 | Nearshore | 32.7158 | -79.7959 | 2021-03-27 01:35:56
MSC ZLATA R. | 636016436 | 15.3 | 13.87 | One-way Transit | 12.1 | 1 | 121 | 918 | 105 | Panamax | 70 | 299 | 300 | Inbound | 209 | 17.9 | 41008 | Nearshore | 32.7172 | -79.7987 | 2021-03-27 01:36:33
MSC ZLATA R. | 636016436 | 15.4 | 13.87 | One-way Transit | 10.5 | 0 | 105 | 918 | 105 | Panamax | 70 | 300 | 300 | Inbound | 209 | 17.9 | 41008 | Nearshore | 32.7196 | -79.8039 | 2021-03-27 01:37:44
MSC ZLATA R. | 636016436 | 15.3 | 13.87 | One-way Transit | 10.5 | 0 | 105 | 918 | 105 | Panamax | 70 | 299 | 299 | Inbound | 209 | 17.9 | 41008 | Nearshore | 32.7208 | -79.8065 | 2021-03-27 01:38:20
NORTHERN JUVENILE | 255806037 | 14.7 | 12.97 | One-way Transit | 17.25 | 0 | 138 | 1089 | 138 | Post-Panamax | 71 | 118 | 118 | Outbound | 209 | 20.13 | 41008 | Nearshore | 32.7215 | -79.8096 | 2021-03-27 05:57:48
NORTHERN JUVENILE | 255806037 | 14.6 | 12.97 | One-way Transit | 19.62 | 1 | 157 | 1089 | 138 | Post-Panamax | 71 | 118 | 119 | Outbound | 209 | 20.13 | 41008 | Nearshore | 32.7005 | -79.7638 | 2021-03-27 06:08:35
NORTHERN JUVENILE | 255806037 | 14.5 | 12.97 | One-way Transit | 17.25 | 0 | 138 | 1089 | 138 | Post-Panamax | 71 | 120 | 120 | Outbound | 209 | 20.13 | 41008 | Nearshore | 32.6979 | -79.758 | 2021-03-27 06:09:57
NORTHERN JUVENILE | 255806037 | 14.5 | 12.97 | One-way Transit | 22 | 2 | 176 | 1089 | 138 | Post-Panamax | 71 | 118 | 120 | Outbound | 209 | 20.13 | 41008 | Nearshore | 32.6963 | -79.7545 | 2021-03-27 06:10:47
NORTHERN JUVENILE | 255806037 | 14.4 | 12.97 | One-way Transit | 19.62 | 1 | 157 | 1089 | 138 | Post-Panamax | 71 | 120 | 121 | Outbound | 209 | 20.13 | 41008 | Nearshore | 32.6947 | -79.7512 | 2021-03-27 06:11:35
NORTHERN JUVENILE | 255806037 | 14.4 | 12.97 | One-way Transit | 19.62 | 1 | 157 | 1089 | 138 | Post-Panamax | 71 | 120 | 121 | Outbound | 209 | 20.13 | 41008 | Nearshore | 32.6925 | -79.7467 | 2021-03-27 06:12:41
PALENA | 636092681 | 14.3 | 10.07 | One-way Transit | 18.5 | 1 | 148 | 997 | 131 | Post-Panamax | 79 | 300 | 299 | Inbound | 211 | 15.66 | 41008 | Offshore | 32.6683 | -79.6962 | 2021-03-27 06:59:55
PALENA | 636092681 | 14.2 | 10.07 | One-way Transit | 18.5 | 1 | 148 | 997 | 131 | Post-Panamax | 79 | 300 | 299 | Inbound | 211 | 15.66 | 41008 | Offshore | 32.6701 | -79.6999 | 2021-03-27 07:00:49
PALENA | 636092681 | 14.2 | 10.07 | One-way Transit | 18.5 | 1 | 148 | 997 | 131 | Post-Panamax | 79 | 300 | 299 | Inbound | 211 | 15.66 | 41008 | Offshore | 32.6717 | -79.7032 | 2021-03-27 07:01:38
PALENA | 636092681 | 14.1 | 10.07 | One-way Transit | 18.5 | 1 | 148 | 997 | 131 | Post-Panamax | 79 | 300 | 299 | Inbound | 211 | 15.66 | 41008 | Offshore | 32.6733 | -79.7065 | 2021-03-27 07:02:25
PALENA | 636092681 | 14 | 10.07 | One-way Transit | 16.38 | 0 | 131 | 997 | 131 | Post-Panamax | 79 | 299 | 299 | Inbound | 211 | 15.66 | 41008 | Offshore | 32.6756 | -79.7113 | 2021-03-27 07:03:38
PALENA | 636092681 | 13.9 | 10.07 | One-way Transit | 16.38 | 0 | 131 | 997 | 131 | Post-Panamax | 79 | 299 | 299 | Inbound | 211 | 15.66 | 41008 | Offshore | 32.6778 | -79.7156 | 2021-03-27 07:04:43
PALENA | 636092681 | 13.9 | 10.07 | One-way Transit | 16.38 | 0 | 131 | 997 | 131 | Post-Panamax | 79 | 299 | 299 | Inbound | 211 | 15.66 | 41008 | Offshore | 32.6793 | -79.7188 | 2021-03-27 07:05:31
PALENA | 636092681 | 13.9 | 10.07 | One-way Transit | 18.5 | 1 | 148 | 997 | 131 | Post-Panamax | 79 | 300 | 299 | Inbound | 211 | 15.66 | 41008 | Offshore | 32.6802 | -79.7208 | 2021-03-27 07:06:02
PALENA | 636092681 | 13.8 | 10.07 | One-way Transit | 18.5 | 1 | 148 | 997 | 131 | Post-Panamax | 79 | 300 | 299 | Inbound | 211 | 15.66 | 41008 | Offshore | 32.6859 | -79.7325 | 2021-03-27 07:09:00
PALENA | 636092681 | 13.9 | 10.07 | One-way Transit | 20.75 | 2 | 166 | 997 | 131 | Post-Panamax | 79 | 300 | 298 | Inbound | 211 | 15.66 | 41008 | Offshore | 32.6876 | -79.7359 | 2021-03-27 07:09:50
PALENA | 636092681 | 13.9 | 10.07 | One-way Transit | 18.5 | 1 | 148 | 997 | 131 | Post-Panamax | 79 | 299 | 298 | Inbound | 211 | 15.66 | 41008 | Offshore | 32.6889 | -79.7386 | 2021-03-27 07:10:30
PALENA | 636092681 | 13.9 | 10.07 | One-way Transit | 16.38 | 0 | 131 | 997 | 131 | Post-Panamax | 79 | 298 | 298 | Inbound | 211 | 15.66 | 41008 | Nearshore | 32.6914 | -79.7442 | 2021-03-27 07:11:53
PALENA | 636092681 | 13.9 | 10.07 | One-way Transit | 18.5 | 1 | 148 | 997 | 131 | Post-Panamax | 79 | 298 | 299 | Inbound | 211 | 15.66 | 41008 | Nearshore | 32.6926 | -79.7466 | 2021-03-27 07:12:30
PALENA | 636092681 | 13.8 | 10.07 | One-way Transit | 16.38 | 0 | 131 | 997 | 131 | Post-Panamax | 79 | 298 | 298 | Inbound | 211 | 15.66 | 41008 | Nearshore | 32.6949 | -79.7517 | 2021-03-27 07:13:48
PALENA | 636092681 | 13.8 | 10.07 | One-way Transit | 16.38 | 0 | 131 | 997 | 131 | Post-Panamax | 79 | 298 | 298 | Inbound | 211 | 15.66 | 41008 | Nearshore | 32.6962 | -79.7546 | 2021-03-27 07:14:30
PALENA | 636092681 | 13.8 | 10.07 | One-way Transit | 20.75 | 2 | 166 | 997 | 131 | Post-Panamax | 79 | 299 | 297 | Inbound | 211 | 15.66 | 41008 | Nearshore | 32.699 | -79.7605 | 2021-03-27 07:15:59
PALENA | 636092681 | 13.8 | 10.07 | One-way Transit | 18.5 | 1 | 148 | 997 | 131 | Post-Panamax | 79 | 299 | 298 | Inbound | 211 | 15.66 | 41008 | Nearshore | 32.7008 | -79.7645 | 2021-03-27 07:16:59
PALENA | 636092681 | 13.7 | 10.07 | One-way Transit | 16.38 | 0 | 131 | 997 | 131 | Post-Panamax | 79 | 298 | 298 | Inbound | 211 | 15.66 | 41008 | Nearshore | 32.7018 | -79.7666 | 2021-03-27 07:17:30
PALENA | 636092681 | 13.7 | 10.07 | One-way Transit | 16.38 | 0 | 131 | 997 | 131 | Post-Panamax | 79 | 298 | 298 | Inbound | 211 | 15.66 | 41008 | Nearshore | 32.7042 | -79.7719 | 2021-03-27 07:18:49
PALENA | 636092681 | 13.7 | 10.07 | One-way Transit | 16.38 | 0 | 131 | 997 | 131 | Post-Panamax | 79 | 298 | 298 | Inbound | 211 | 15.66 | 41008 | Nearshore | 32.7064 | -79.7766 | 2021-03-27 07:19:59
PALENA | 636092681 | 13.6 | 6.26 | One-way Transit | 16.38 | 0 | 131 | 997 | 131 | Post-Panamax | 79 | 298 | 298 | Inbound | 216 | 11.18 | 41008 | Nearshore | 32.7082 | -79.7805 | 2021-03-27 07:20:59
PALENA | 636092681 | 13.6 | 6.26 | One-way Transit | 18.5 | 1 | 148 | 997 | 131 | Post-Panamax | 79 | 299 | 298 | Inbound | 216 | 11.18 | 41008 | Nearshore | 32.7097 | -79.7837 | 2021-03-27 07:21:49
PALENA | 636092681 | 13.4 | 6.26 | One-way Transit | 18.5 | 1 | 148 | 997 | 131 | Post-Panamax | 79 | 299 | 298 | Inbound | 216 | 11.18 | 41008 | Nearshore | 32.7118 | -79.7884 | 2021-03-27 07:22:59
PALENA | 636092681 | 13.6 | 6.26 | One-way Transit | 18.5 | 1 | 148 | 997 | 131 | Post-Panamax | 79 | 298 | 299 | Inbound | 216 | 11.18 | 41008 | Nearshore | 32.7127 | -79.7903 | 2021-03-27 07:23:29
PALENA | 636092681 | 13.8 | 6.26 | One-way Transit | 16.38 | 0 | 131 | 997 | 131 | Post-Panamax | 79 | 298 | 298 | Inbound | 216 | 11.18 | 41008 | Nearshore | 32.7154 | -79.7964 | 2021-03-27 07:24:59
PALENA | 636092681 | 13.9 | 6.26 | One-way Transit | 20.75 | 2 | 166 | 997 | 131 | Post-Panamax | 79 | 298 | 300 | Inbound | 216 | 11.18 | 41008 | Nearshore | 32.7167 | -79.7991 | 2021-03-27 07:25:40
PALENA | 636092681 | 14 | 6.26 | One-way Transit | 16.38 | 0 | 131 | 997 | 131 | Post-Panamax | 79 | 300 | 300 | Inbound | 216 | 11.18 | 41008 | Nearshore | 32.7187 | -79.8034 | 2021-03-27 07:26:43
PALENA | 636092681 | 14.1 | 6.26 | One-way Transit | 16.38 | 0 | 131 | 997 | 131 | Post-Panamax | 79 | 300 | 300 | Inbound | 216 | 11.18 | 41008 | Nearshore | 32.7209 | -79.8079 | 2021-03-27 07:27:49
MSC HEIDI | 372008000 | 14.6 | 7.83 | One-way Transit | 24.75 | 3 | 198 | 1089 | 141 | Post-Panamax | 74 | 117 | 120 | Outbound | 200 | 11.18 | 41008 | Nearshore | 32.7226 | -79.8096 | 2021-03-27 11:25:08
MSC HEIDI | 372008000 | 15 | 7.83 | One-way Transit | 24.75 | 3 | 198 | 1089 | 141 | Post-Panamax | 74 | 121 | 124 | Outbound | 200 | 11.18 | 41008 | Nearshore | 32.717 | -79.7976 | 2021-03-27 11:27:56
SEALAND ILLINOIS | 477318700 | 16.8 | 5.15 | Two-way Transit | 45.75 | 3 | 183 | 997 | 131 | Post-Panamax | 70 | 298 | 295 | Inbound | 199 | 8.95 | 41008 | Offshore | 32.6681 | -79.6963 | 2021-03-27 12:51:13
SEALAND ILLINOIS | 477318700 | 16.8 | 5.15 | Two-way Transit | 32.75 | 0 | 131 | 997 | 131 | Post-Panamax | 70 | 298 | 298 | Inbound | 199 | 8.95 | 41008 | Offshore | 32.6717 | -79.7041 | 2021-03-27 12:52:49
SEALAND ILLINOIS | 477318700 | 16.8 | 5.15 | Two-way Transit | 41.5 | 2 | 166 | 997 | 131 | Post-Panamax | 70 | 300 | 298 | Inbound | 199 | 8.95 | 41008 | Offshore | 32.6733 | -79.7073 | 2021-03-27 12:53:31
SEALAND ILLINOIS | 477318700 | 16.8 | 5.15 | Two-way Transit | 41.5 | 2 | 166 | 997 | 131 | Post-Panamax | 70 | 300 | 298 | Inbound | 199 | 8.95 | 41008 | Offshore | 32.676 | -79.7125 | 2021-03-27 12:54:36
SEALAND ILLINOIS | 477318700 | 16.8 | 5.15 | Two-way Transit | 41.5 | 2 | 166 | 997 | 131 | Post-Panamax | 70 | 300 | 298 | Inbound | 199 | 8.95 | 41008 | Offshore | 32.6784 | -79.7172 | 2021-03-27 12:55:36
SEALAND ILLINOIS | 477318700 | 16.8 | 5.15 | Two-way Transit | 41.5 | 2 | 166 | 997 | 131 | Post-Panamax | 70 | 300 | 298 | Inbound | 199 | 8.95 | 41008 | Offshore | 32.6803 | -79.7211 | 2021-03-27 12:56:25
SEALAND ILLINOIS | 477318700 | 16.6 | 5.15 | Two-way Transit | 41.5 | 2 | 166 | 997 | 131 | Post-Panamax | 70 | 298 | 296 | Inbound | 199 | 8.95 | 41008 | Offshore | 32.6855 | -79.732 | 2021-03-27 12:58:43
SEALAND ILLINOIS | 477318700 | 16.7 | 5.15 | Two-way Transit | 45.75 | 3 | 183 | 997 | 131 | Post-Panamax | 70 | 299 | 296 | Inbound | 199 | 8.95 | 41008 | Offshore | 32.6885 | -79.7383 | 2021-03-27 13:00:01
SEALAND ILLINOIS | 477318700 | 16.8 | 5.15 | Two-way Transit | 41.5 | 2 | 166 | 997 | 131 | Post-Panamax | 70 | 298 | 296 | Inbound | 199 | 8.95 | 41008 | Nearshore | 32.6908 | -79.7431 | 2021-03-27 13:01:01
SEALAND ILLINOIS | 477318700 | 16.7 | 5.15 | Two-way Transit | 41.5 | 2 | 166 | 997 | 131 | Post-Panamax | 70 | 302 | 300 | Inbound | 199 | 8.95 | 41008 | Nearshore | 32.6932 | -79.7478 | 2021-03-27 13:02:01
SEALAND ILLINOIS | 477318700 | 16.7 | 5.15 | Two-way Transit | 45.75 | 3 | 183 | 997 | 131 | Post-Panamax | 70 | 303 | 300 | Inbound | 199 | 8.95 | 41008 | Nearshore | 32.6945 | -79.7502 | 2021-03-27 13:02:31
WASHINGTON EXPRESS | 367136710 | 12.6 | 5.15 | Two-way Transit | 23.8 | 1 | 119 | 797 | 105 | Panamax | 71 | 121 | 122 | Outbound | 199 | 8.95 | 41008 | Nearshore | 32.7222 | -79.81 | 2021-03-27 13:02:59
SEALAND ILLINOIS | 477318700 | 16.5 | 5.15 | Two-way Transit | 45.75 | 3 | 183 | 997 | 131 | Post-Panamax | 70 | 301 | 298 | Inbound | 199 | 8.95 | 41008 | Nearshore | 32.6971 | -79.7553 | 2021-03-27 13:03:37
WASHINGTON EXPRESS | 367136710 | 13.1 | 5.15 | Two-way Transit | 23.8 | 1 | 119 | 797 | 105 | Panamax | 71 | 121 | 122 | Outbound | 199 | 8.95 | 41008 | Nearshore | 32.7209 | -79.8076 | 2021-03-27 13:03:38
WASHINGTON EXPRESS | 367136710 | 13.6 | 5.15 | Two-way Transit | 23.8 | 1 | 119 | 797 | 105 | Panamax | 71 | 121 | 122 | Outbound | 199 | 8.95 | 41008 | Nearshore | 32.719 | -79.8038 | 2021-03-27 13:04:38
SEALAND ILLINOIS | 477318700 | 16.4 | 5.15 | Two-way Transit | 45.75 | 3 | 183 | 997 | 131 | Post-Panamax | 70 | 299 | 296 | Inbound | 199 | 8.95 | 41008 | Nearshore | 32.7 | -79.7609 | 2021-03-27 13:04:49
WASHINGTON EXPRESS | 367136710 | 14 | 5.15 | Two-way Transit | 29.4 | 3 | 147 | 797 | 105 | Panamax | 71 | 120 | 123 | Outbound | 199 | 8.95 | 41008 | Nearshore | 32.717 | -79.7999 | 2021-03-27 13:05:40
SEALAND ILLINOIS | 477318700 | 16.3 | 5.15 | Two-way Transit | 45.75 | 3 | 183 | 997 | 131 | Post-Panamax | 70 | 299 | 296 | Inbound | 199 | 8.95 | 41008 | Nearshore | 32.7022 | -79.7657 | 2021-03-27 13:05:49
WASHINGTON EXPRESS | 367136710 | 14.2 | 5.15 | Two-way Transit | 26.6 | 2 | 133 | 797 | 105 | Panamax | 71 | 121 | 123 | Outbound | 199 | 8.95 | 41008 | Nearshore | 32.7147 | -79.7952 | 2021-03-27 13:06:49
SEALAND ILLINOIS | 477318700 | 16.3 | 5.15 | Two-way Transit | 41.5 | 2 | 166 | 997 | 131 | Post-Panamax | 70 | 298 | 296 | Inbound | 199 | 8.95 | 41008 | Nearshore | 32.7046 | -79.7708 | 2021-03-27 13:06:55
SEALAND ILLINOIS | 477318700 | 16.3 | 5.15 | Two-way Transit | 45.75 | 3 | 183 | 997 | 131 | Post-Panamax | 70 | 299 | 296 | Inbound | 199 | 8.95 | 41008 | Nearshore | 32.706 | -79.7737 | 2021-03-27 13:07:30
WASHINGTON EXPRESS | 367136710 | 14.2 | 5.15 | Two-way Transit | 21 | 0 | 105 | 797 | 105 | Panamax | 71 | 122 | 122 | Outbound | 199 | 8.95 | 41008 | Nearshore | 32.711 | -79.788 | 2021-03-27 13:08:37
SEALAND ILLINOIS | 477318700 | 16.1 | 5.15 | Two-way Transit | 41.5 | 2 | 166 | 997 | 131 | Post-Panamax | 70 | 298 | 296 | Inbound | 199 | 8.95 | 41008 | Nearshore | 32.709 | -79.7802 | 2021-03-27 13:08:55
WASHINGTON EXPRESS | 367136710 | 14.1 | 5.15 | Two-way Transit | 21 | 0 | 105 | 797 | 105 | Panamax | 71 | 120 | 120 | Outbound | 199 | 8.95 | 41008 | Nearshore | 32.7096 | -79.7853 | 2021-03-27 13:09:18
SEALAND ILLINOIS | 477318700 | 15.8 | 5.15 | Two-way Transit | 45.75 | 3 | 183 | 997 | 131 | Post-Panamax | 70 | 298 | 295 | Inbound | 199 | 8.95 | 41008 | Nearshore | 32.7111 | -79.7848 | 2021-03-27 13:09:55
WASHINGTON EXPRESS | 367136710 | 14.2 | 5.15 | One-way Transit | 14.7 | 3 | 147 | 797 | 105 | Panamax | 71 | 115 | 118 | Outbound | 199 | 8.95 | 41008 | Nearshore | 32.7069 | -79.779 | 2021-03-27 13:10:48
SEALAND ILLINOIS | 477318700 | 15.7 | 5.15 | One-way Transit | 25 | 4 | 200 | 997 | 131 | Post-Panamax | 70 | 297 | 293 | Inbound | 199 | 8.95 | 41008 | Nearshore | 32.7134 | -79.7899 | 2021-03-27 13:11:01
WASHINGTON EXPRESS | 367136710 | 14.3 | 5.15 | One-way Transit | 11.9 | 1 | 119 | 797 | 105 | Panamax | 71 | 116 | 117 | Outbound | 199 | 8.95 | 41008 | Nearshore | 32.7058 | -79.7764 | 2021-03-27 13:11:25
SEALAND ILLINOIS | 477318700 | 15.8 | 5.15 | One-way Transit | 22.88 | 3 | 183 | 997 | 131 | Post-Panamax | 70 | 296 | 293 | Inbound | 199 | 8.95 | 41008 | Nearshore | 32.7148 | -79.7933 | 2021-03-27 13:11:43
SEALAND ILLINOIS | 477318700 | 16.1 | 5.15 | One-way Transit | 22.88 | 3 | 183 | 997 | 131 | Post-Panamax | 70 | 296 | 293 | Inbound | 199 | 8.95 | 41008 | Nearshore | 32.7173 | -79.7993 | 2021-03-27 13:13:01
SEALAND ILLINOIS | 477318700 | 16.1 | 5.15 | One-way Transit | 20.75 | 2 | 166 | 997 | 131 | Post-Panamax | 70 | 295 | 293 | Inbound | 199 | 8.95 | 41008 | Nearshore | 32.7186 | -79.8023 | 2021-03-27 13:13:37
WASHINGTON EXPRESS | 367136710 | 14.4 | 5.15 | One-way Transit | 13.3 | 2 | 133 | 797 | 105 | Panamax | 71 | 117 | 119 | Outbound | 199 | 8.95 | 41008 | Nearshore | 32.7018 | -79.7668 | 2021-03-27 13:13:43
WASHINGTON EXPRESS | 367136710 | 14.4 | 5.15 | One-way Transit | 11.9 | 1 | 119 | 797 | 105 | Panamax | 71 | 118 | 119 | Outbound | 199 | 8.95 | 41008 | Nearshore | 32.7006 | -79.7639 | 2021-03-27 13:14:24
SEALAND ILLINOIS | 477318700 | 14.7 | 5.15 | One-way Transit | 16.38 | 0 | 131 | 997 | 131 | Post-Panamax | 70 | 296 | 296 | Inbound | 199 | 8.95 | 41008 | Nearshore | 32.7207 | -79.8076 | 2021-03-27 13:14:48
WASHINGTON EXPRESS | 367136710 | 14.4 | 5.15 | One-way Transit | 13.3 | 2 | 133 | 797 | 105 | Panamax | 71 | 118 | 120 | Outbound | 199 | 8.95 | 41008 | Nearshore | 32.6984 | -79.7592 | 2021-03-27 13:15:31
EVER LUCENT | 564345000 | 15 | 5.37 | One-way Transit | 21.25 | 1 | 170 | 1096 | 151 | Post-Panamax | 74 | 299 | 298 | Inbound | 204 | 6.71 | 41008 | Offshore | 32.6751 | -79.7106 | 2021-03-27 17:09:00
EVER LUCENT | 564345000 | 15 | 5.37 | One-way Transit | 21.25 | 1 | 170 | 1096 | 151 | Post-Panamax | 74 | 299 | 298 | Inbound | 204 | 6.71 | 41008 | Offshore | 32.678 | -79.7167 | 2021-03-27 17:10:24
EVER LUCENT | 564345000 | 15 | 5.37 | One-way Transit | 21.25 | 1 | 170 | 1096 | 151 | Post-Panamax | 74 | 299 | 298 | Inbound | 204 | 6.71 | 41008 | Offshore | 32.6796 | -79.7201 | 2021-03-27 17:11:12
EVER LUCENT | 564345000 | 15 | 5.37 | One-way Transit | 23.62 | 2 | 189 | 1096 | 151 | Post-Panamax | 74 | 300 | 298 | Inbound | 204 | 6.71 | 41008 | Offshore | 32.6827 | -79.7266 | 2021-03-27 17:12:42
EVER LUCENT | 564345000 | 15 | 5.37 | One-way Transit | 21.25 | 1 | 170 | 1096 | 151 | Post-Panamax | 74 | 299 | 298 | Inbound | 204 | 6.71 | 41008 | Offshore | 32.6837 | -79.7288 | 2021-03-27 17:13:12
EVER LUCENT | 564345000 | 15 | 5.37 | One-way Transit | 21.25 | 1 | 170 | 1096 | 151 | Post-Panamax | 74 | 299 | 298 | Inbound | 204 | 6.71 | 41008 | Offshore | 32.6869 | -79.7357 | 2021-03-27 17:14:48
EVER LUCENT | 564345000 | 15.1 | 5.37 | One-way Transit | 21.25 | 1 | 170 | 1096 | 151 | Post-Panamax | 74 | 299 | 298 | Inbound | 204 | 6.71 | 41008 | Offshore | 32.6893 | -79.7409 | 2021-03-27 17:16:00
EVER LUCENT | 564345000 | 15.1 | 5.37 | One-way Transit | 21.25 | 1 | 170 | 1096 | 151 | Post-Panamax | 74 | 299 | 298 | Inbound | 204 | 6.71 | 41008 | Nearshore | 32.6905 | -79.7435 | 2021-03-27 17:16:36
EVER LUCENT | 564345000 | 15.1 | 5.37 | One-way Transit | 21.25 | 1 | 170 | 1096 | 151 | Post-Panamax | 74 | 299 | 298 | Inbound | 204 | 6.71 | 41008 | Nearshore | 32.6929 | -79.7487 | 2021-03-27 17:17:48
EVER LUCENT | 564345000 | 15 | 5.37 | One-way Transit | 21.25 | 1 | 170 | 1096 | 151 | Post-Panamax | 74 | 298 | 299 | Inbound | 204 | 6.71 | 41008 | Nearshore | 32.6949 | -79.7531 | 2021-03-27 17:18:48
EVER LUCENT | 564345000 | 14.9 | 5.37 | One-way Transit | 21.25 | 1 | 170 | 1096 | 151 | Post-Panamax | 74 | 302 | 301 | Inbound | 204 | 6.71 | 41008 | Nearshore | 32.6962 | -79.7556 | 2021-03-27 17:19:24
EVER LUCENT | 564345000 | 14.9 | 6.49 | One-way Transit | 21.25 | 1 | 170 | 1096 | 151 | Post-Panamax | 74 | 302 | 301 | Inbound | 195 | 8.95 | 41008 | Nearshore | 32.6988 | -79.7607 | 2021-03-27 17:20:36
EVER LUCENT | 564345000 | 14.8 | 6.49 | One-way Transit | 18.88 | 0 | 151 | 1096 | 151 | Post-Panamax | 74 | 301 | 301 | Inbound | 195 | 8.95 | 41008 | Nearshore | 32.7011 | -79.7653 | 2021-03-27 17:21:42
EVER LUCENT | 564345000 | 14.7 | 6.49 | One-way Transit | 18.88 | 0 | 151 | 1096 | 151 | Post-Panamax | 74 | 301 | 301 | Inbound | 195 | 8.95 | 41008 | Nearshore | 32.7034 | -79.7695 | 2021-03-27 17:22:42
EVER LUCENT | 564345000 | 14.6 | 6.49 | One-way Transit | 18.88 | 0 | 151 | 1096 | 151 | Post-Panamax | 74 | 301 | 301 | Inbound | 195 | 8.95 | 41008 | Nearshore | 32.7054 | -79.7735 | 2021-03-27 17:23:42
EVER LUCENT | 564345000 | 14.4 | 6.49 | One-way Transit | 21.25 | 1 | 170 | 1096 | 151 | Post-Panamax | 74 | 301 | 300 | Inbound | 195 | 8.95 | 41008 | Nearshore | 32.7078 | -79.778 | 2021-03-27 17:24:47
EVER LUCENT | 564345000 | 14 | 6.49 | One-way Transit | 21.25 | 1 | 170 | 1096 | 151 | Post-Panamax | 74 | 302 | 301 | Inbound | 195 | 8.95 | 41008 | Nearshore | 32.71 | -79.7824 | 2021-03-27 17:25:54
EVER LUCENT | 564345000 | 13.8 | 6.49 | One-way Transit | 23.62 | 2 | 189 | 1096 | 151 | Post-Panamax | 74 | 300 | 298 | Inbound | 195 | 8.95 | 41008 | Nearshore | 32.7112 | -79.7847 | 2021-03-27 17:26:30
EVER LUCENT | 564345000 | 13.4 | 6.49 | One-way Transit | 18.88 | 0 | 151 | 1096 | 151 | Post-Panamax | 74 | 298 | 298 | Inbound | 195 | 8.95 | 41008 | Nearshore | 32.7136 | -79.7898 | 2021-03-27 17:27:47
EVER LUCENT | 564345000 | 13.2 | 6.49 | One-way Transit | 21.25 | 1 | 170 | 1096 | 151 | Post-Panamax | 74 | 299 | 298 | Inbound | 195 | 8.95 | 41008 | Nearshore | 32.7155 | -79.794 | 2021-03-27 17:28:54
EVER LUCENT | 564345000 | 13 | 6.49 | One-way Transit | 18.88 | 0 | 151 | 1096 | 151 | Post-Panamax | 74 | 298 | 298 | Inbound | 195 | 8.95 | 41008 | Nearshore | 32.7167 | -79.7967 | 2021-03-27 17:29:35
EVER LUCENT | 564345000 | 12.9 | 6.49 | One-way Transit | 21.25 | 1 | 170 | 1096 | 151 | Post-Panamax | 74 | 300 | 299 | Inbound | 195 | 8.95 | 41008 | Nearshore | 32.7188 | -79.8011 | 2021-03-27 17:30:47
EVER LUCENT | 564345000 | 12.2 | 6.49 | One-way Transit | 23.62 | 2 | 189 | 1096 | 151 | Post-Panamax | 74 | 299 | 297 | Inbound | 195 | 8.95 | 41008 | Nearshore | 32.7208 | -79.8052 | 2021-03-27 17:31:57
EVER LUCENT | 564345000 | 11.8 | 6.49 | One-way Transit | 21.25 | 1 | 170 | 1096 | 151 | Post-Panamax | 74 | 299 | 298 | Inbound | 195 | 8.95 | 41008 | Nearshore | 32.7224 | -79.8088 | 2021-03-27 17:32:57
MAERSK SEBAROK | 565451000 | 13.4 | 6.49 | One-way Transit | 32.12 | 7 | 257 | 1043 | 131 | Post-Panamax | 71 | 293 | 300 | Inbound | 195 | 8.95 | 41008 | Offshore | 32.6731 | -79.7069 | 2021-03-27 17:35:17
MAERSK SEBAROK | 565451000 | 12 | 6.49 | One-way Transit | 41 | 11 | 328 | 1043 | 131 | Post-Panamax | 71 | 287 | 298 | Inbound | 195 | 8.95 | 41008 | Nearshore | 32.6909 | -79.7444 | 2021-03-27 17:45:37
MAERSK SEBAROK | 565451000 | 11.9 | 6.49 | One-way Transit | 43.12 | 12 | 345 | 1043 | 131 | Post-Panamax | 71 | 288 | 300 | Inbound | 195 | 8.95 | 41008 | Nearshore | 32.6962 | -79.7551 | 2021-03-27 17:48:49
MAERSK SEBAROK | 565451000 | 11.8 | 6.49 | One-way Transit | 43.12 | 12 | 345 | 1043 | 131 | Post-Panamax | 71 | 288 | 300 | Inbound | 195 | 8.95 | 41008 | Nearshore | 32.6973 | -79.7573 | 2021-03-27 17:49:27
MAERSK SEBAROK | 565451000 | 11.8 | 6.49 | One-way Transit | 41 | 11 | 328 | 1043 | 131 | Post-Panamax | 71 | 289 | 300 | Inbound | 195 | 8.95 | 41008 | Nearshore | 32.6989 | -79.7606 | 2021-03-27 17:50:27
MAERSK SEBAROK | 565451000 | 11.6 | 6.49 | One-way Transit | 41 | 11 | 328 | 1043 | 131 | Post-Panamax | 71 | 289 | 300 | Inbound | 195 | 8.95 | 41008 | Nearshore | 32.7013 | -79.7655 | 2021-03-27 17:51:57
MAERSK SEBAROK | 565451000 | 11.5 | 6.49 | One-way Transit | 41 | 11 | 328 | 1043 | 131 | Post-Panamax | 71 | 289 | 300 | Inbound | 195 | 8.95 | 41008 | Nearshore | 32.7023 | -79.7677 | 2021-03-27 17:52:37
MAERSK SEBAROK | 565451000 | 11.5 | 6.49 | One-way Transit | 43.12 | 12 | 345 | 1043 | 131 | Post-Panamax | 71 | 288 | 300 | Inbound | 195 | 8.95 | 41008 | Nearshore | 32.7039 | -79.7709 | 2021-03-27 17:53:36
MAERSK SEBAROK | 565451000 | 11.1 | 6.49 | One-way Transit | 38.75 | 10 | 310 | 1043 | 131 | Post-Panamax | 71 | 290 | 300 | Inbound | 195 | 8.95 | 41008 | Nearshore | 32.7073 | -79.7779 | 2021-03-27 17:55:46
MAERSK SEBAROK | 565451000 | 11.2 | 6.49 | One-way Transit | 41 | 11 | 328 | 1043 | 131 | Post-Panamax | 71 | 289 | 300 | Inbound | 195 | 8.95 | 41008 | Nearshore | 32.7081 | -79.7796 | 2021-03-27 17:56:17
MAERSK SEBAROK | 565451000 | 11.1 | 6.49 | One-way Transit | 47.38 | 14 | 379 | 1043 | 131 | Post-Panamax | 71 | 285 | 299 | Inbound | 195 | 8.95 | 41008 | Nearshore | 32.7097 | -79.7828 | 2021-03-27 17:57:17
MAERSK SEBAROK | 565451000 | 10.4 | 6.49 | One-way Transit | 36.62 | 9 | 293 | 1043 | 131 | Post-Panamax | 71 | 291 | 300 | Inbound | 195 | 8.95 | 41008 | Nearshore | 32.7122 | -79.7881 | 2021-03-27 17:58:57
MAERSK SEBAROK | 565451000 | 11 | 6.49 | One-way Transit | 38.75 | 10 | 310 | 1043 | 131 | Post-Panamax | 71 | 290 | 300 | Inbound | 195 | 8.95 | 41008 | Nearshore | 32.7137 | -79.7913 | 2021-03-27 17:59:57
MAERSK SEBAROK | 565451000 | 10.9 | 6.49 | One-way Transit | 34.38 | 8 | 275 | 1043 | 131 | Post-Panamax | 71 | 292 | 300 | Inbound | 195 | 8.95 | 41008 | Nearshore | 32.7153 | -79.7947 | 2021-03-27 18:00:57
MAERSK SEBAROK | 565451000 | 11.3 | 6.49 | One-way Transit | 38.75 | 10 | 310 | 1043 | 131 | Post-Panamax | 71 | 290 | 300 | Inbound | 195 | 8.95 | 41008 | Nearshore | 32.7169 | -79.7979 | 2021-03-27 18:01:57
MAERSK SEBAROK | 565451000 | 11.4 | 6.49 | One-way Transit | 47.38 | 14 | 379 | 1043 | 131 | Post-Panamax | 71 | 285 | 299 | Inbound | 195 | 8.95 | 41008 | Nearshore | 32.7185 | -79.8012 | 2021-03-27 18:02:57
MAERSK SEBAROK | 565451000 | 11.1 | 6.49 | One-way Transit | 43.12 | 12 | 345 | 1043 | 131 | Post-Panamax | 71 | 284 | 296 | Inbound | 195 | 8.95 | 41008 | Nearshore | 32.7227 | -79.8102 | 2021-03-27 18:05:46
HYUNDAI RESPECT | 636015516 | 13.7 | 9.4 | One-way Transit | 19.62 | 0 | 157 | 1200 | 157 | Post-Panamax | 70 | 121 | 121 | Outbound | 161 | 11.18 | 41008 | Nearshore | 32.7215 | -79.8081 | 2021-03-27 21:10:50
HYUNDAI RESPECT | 636015516 | 14.9 | 9.4 | One-way Transit | 22.25 | 1 | 178 | 1200 | 157 | Post-Panamax | 70 | 120 | 121 | Outbound | 161 | 11.18 | 41008 | Nearshore | 32.7193 | -79.8035 | 2021-03-27 21:11:56
HYUNDAI RESPECT | 636015516 | 14.8 | 9.4 | One-way Transit | 22.25 | 1 | 178 | 1200 | 157 | Post-Panamax | 70 | 120 | 121 | Outbound | 161 | 11.18 | 41008 | Nearshore | 32.7172 | -79.7992 | 2021-03-27 21:12:56
HYUNDAI RESPECT | 636015516 | 14.5 | 9.4 | One-way Transit | 22.25 | 1 | 178 | 1200 | 157 | Post-Panamax | 70 | 120 | 121 | Outbound | 161 | 11.18 | 41008 | Nearshore | 32.7151 | -79.7949 | 2021-03-27 21:13:56
HYUNDAI RESPECT | 636015516 | 14.3 | 9.4 | One-way Transit | 22.25 | 1 | 178 | 1200 | 157 | Post-Panamax | 70 | 120 | 121 | Outbound | 161 | 11.18 | 41008 | Nearshore | 32.7131 | -79.7908 | 2021-03-27 21:14:56
HYUNDAI RESPECT | 636015516 | 14.3 | 9.4 | One-way Transit | 24.88 | 2 | 199 | 1200 | 157 | Post-Panamax | 70 | 119 | 121 | Outbound | 161 | 11.18 | 41008 | Nearshore | 32.7121 | -79.7887 | 2021-03-27 21:15:26
HYUNDAI RESPECT | 636015516 | 14.4 | 9.4 | One-way Transit | 22.25 | 1 | 178 | 1200 | 157 | Post-Panamax | 70 | 120 | 121 | Outbound | 161 | 11.18 | 41008 | Nearshore | 32.7095 | -79.7833 | 2021-03-27 21:16:43
HYUNDAI RESPECT | 636015516 | 14.4 | 9.4 | One-way Transit | 22.25 | 1 | 178 | 1200 | 157 | Post-Panamax | 70 | 120 | 121 | Outbound | 161 | 11.18 | 41008 | Nearshore | 32.7073 | -79.7788 | 2021-03-27 21:17:49
HYUNDAI RESPECT | 636015516 | 15 | 9.4 | One-way Transit | 22.25 | 1 | 178 | 1200 | 157 | Post-Panamax | 70 | 120 | 121 | Outbound | 161 | 11.18 | 41008 | Nearshore | 32.7053 | -79.7745 | 2021-03-27 21:18:50
HYUNDAI RESPECT | 636015516 | 14.9 | 9.4 | One-way Transit | 22.25 | 1 | 178 | 1200 | 157 | Post-Panamax | 70 | 119 | 120 | Outbound | 161 | 11.18 | 41008 | Nearshore | 32.7043 | -79.7724 | 2021-03-27 21:19:20
HYUNDAI RESPECT | 636015516 | 14.7 | 10.51 | One-way Transit | 22.25 | 1 | 178 | 1200 | 157 | Post-Panamax | 70 | 119 | 120 | Outbound | 156 | 11.18 | 41008 | Nearshore | 32.7013 | -79.766 | 2021-03-27 21:20:50
HYUNDAI RESPECT | 636015516 | 14.7 | 10.51 | One-way Transit | 24.88 | 2 | 199 | 1200 | 157 | Post-Panamax | 70 | 118 | 120 | Outbound | 156 | 11.18 | 41008 | Nearshore | 32.6992 | -79.7613 | 2021-03-27 21:21:55
HYUNDAI RESPECT | 636015516 | 14.7 | 10.51 | One-way Transit | 24.88 | 2 | 199 | 1200 | 157 | Post-Panamax | 70 | 118 | 120 | Outbound | 156 | 11.18 | 41008 | Nearshore | 32.6982 | -79.7591 | 2021-03-27 21:22:25
HYUNDAI RESPECT | 636015516 | 14.6 | 10.51 | One-way Transit | 24.88 | 2 | 199 | 1200 | 157 | Post-Panamax | 70 | 118 | 120 | Outbound | 156 | 11.18 | 41008 | Nearshore | 32.6956 | -79.7536 | 2021-03-27 21:23:44
HYUNDAI RESPECT | 636015516 | 14.6 | 10.51 | One-way Transit | 22.25 | 1 | 178 | 1200 | 157 | Post-Panamax | 70 | 119 | 120 | Outbound | 156 | 11.18 | 41008 | Nearshore | 32.6942 | -79.7506 | 2021-03-27 21:24:25
NORTHERN JUVENILE | 255806037 | 15.3 | 17.45 | One-way Transit | 17.25 | 0 | 138 | 1089 | 138 | Post-Panamax | 71 | 299 | 299 | Inbound | 195 | 20.13 | 41008 | Offshore | 32.6746 | -79.7092 | 2021-03-26 07:07:40
NORTHERN JUVENILE | 255806037 | 15.3 | 17.45 | One-way Transit | 17.25 | 0 | 138 | 1089 | 138 | Post-Panamax | 71 | 299 | 299 | Inbound | 195 | 20.13 | 41008 | Offshore | 32.6787 | -79.718 | 2021-03-26 07:09:40
NORTHERN JUVENILE | 255806037 | 15.2 | 17.45 | One-way Transit | 17.25 | 0 | 138 | 1089 | 138 | Post-Panamax | 71 | 299 | 299 | Inbound | 195 | 20.13 | 41008 | Offshore | 32.6867 | -79.735 | 2021-03-26 07:13:34
NORTHERN JUVENILE | 255806037 | 15.2 | 17.45 | One-way Transit | 19.62 | 1 | 157 | 1089 | 138 | Post-Panamax | 71 | 298 | 299 | Inbound | 195 | 20.13 | 41008 | Offshore | 32.6883 | -79.7385 | 2021-03-26 07:14:22
NORTHERN JUVENILE | 255806037 | 15.2 | 17.45 | One-way Transit | 22 | 2 | 176 | 1089 | 138 | Post-Panamax | 71 | 300 | 298 | Inbound | 195 | 20.13 | 41008 | Nearshore | 32.6909 | -79.7438 | 2021-03-26 07:15:34
NORTHERN JUVENILE | 255806037 | 15.3 | 17.45 | One-way Transit | 19.62 | 1 | 157 | 1089 | 138 | Post-Panamax | 71 | 300 | 299 | Inbound | 195 | 20.13 | 41008 | Nearshore | 32.6936 | -79.7494 | 2021-03-26 07:16:52
NORTHERN JUVENILE | 255806037 | 15.3 | 17.45 | One-way Transit | 19.62 | 1 | 157 | 1089 | 138 | Post-Panamax | 71 | 299 | 298 | Inbound | 195 | 20.13 | 41008 | Nearshore | 32.6956 | -79.7538 | 2021-03-26 07:17:52
NORTHERN JUVENILE | 255806037 | 15.3 | 17.45 | One-way Transit | 19.62 | 1 | 157 | 1089 | 138 | Post-Panamax | 71 | 299 | 298 | Inbound | 195 | 20.13 | 41008 | Nearshore | 32.6979 | -79.7587 | 2021-03-26 07:18:59
NORTHERN JUVENILE | 255806037 | 15.2 | 17.45 | One-way Transit | 22 | 2 | 176 | 1089 | 138 | Post-Panamax | 71 | 300 | 298 | Inbound | 195 | 20.13 | 41008 | Nearshore | 32.7 | -79.763 | 2021-03-26 07:19:58
NORTHERN JUVENILE | 255806037 | 15.2 | 16.55 | One-way Transit | 19.62 | 1 | 157 | 1089 | 138 | Post-Panamax | 71 | 299 | 298 | Inbound | 195 | 20.13 | 41008 | Nearshore | 32.7015 | -79.7661 | 2021-03-26 07:20:40
NORTHERN JUVENILE | 255806037 | 15.1 | 16.55 | One-way Transit | 19.62 | 1 | 157 | 1089 | 138 | Post-Panamax | 71 | 299 | 298 | Inbound | 195 | 20.13 | 41008 | Nearshore | 32.7038 | -79.7709 | 2021-03-26 07:21:46
NORTHERN JUVENILE | 255806037 | 15.1 | 16.55 | One-way Transit | 19.62 | 1 | 157 | 1089 | 138 | Post-Panamax | 71 | 299 | 298 | Inbound | 195 | 20.13 | 41008 | Nearshore | 32.7063 | -79.7761 | 2021-03-26 07:22:58
NORTHERN JUVENILE | 255806037 | 15.1 | 16.55 | One-way Transit | 22 | 2 | 176 | 1089 | 138 | Post-Panamax | 71 | 300 | 298 | Inbound | 195 | 20.13 | 41008 | Nearshore | 32.7073 | -79.7782 | 2021-03-26 07:23:27
NORTHERN JUVENILE | 255806037 | 15 | 16.55 | One-way Transit | 19.62 | 1 | 157 | 1089 | 138 | Post-Panamax | 71 | 299 | 298 | Inbound | 195 | 20.13 | 41008 | Nearshore | 32.71 | -79.7839 | 2021-03-26 07:24:45
NORTHERN JUVENILE | 255806037 | 15.1 | 16.55 | One-way Transit | 22 | 2 | 176 | 1089 | 138 | Post-Panamax | 71 | 300 | 298 | Inbound | 195 | 20.13 | 41008 | Nearshore | 32.712 | -79.7881 | 2021-03-26 07:25:45
NORTHERN JUVENILE | 255806037 | 15 | 16.55 | One-way Transit | 17.25 | 0 | 138 | 1089 | 138 | Post-Panamax | 71 | 298 | 298 | Inbound | 195 | 20.13 | 41008 | Nearshore | 32.7136 | -79.7917 | 2021-03-26 07:26:34
NORTHERN JUVENILE | 255806037 | 14.9 | 16.55 | One-way Transit | 22 | 2 | 176 | 1089 | 138 | Post-Panamax | 71 | 300 | 298 | Inbound | 195 | 20.13 | 41008 | Nearshore | 32.7163 | -79.7972 | 2021-03-26 07:27:52
NORTHERN JUVENILE | 255806037 | 15 | 16.55 | One-way Transit | 22 | 2 | 176 | 1089 | 138 | Post-Panamax | 71 | 300 | 298 | Inbound | 195 | 20.13 | 41008 | Nearshore | 32.7179 | -79.8006 | 2021-03-26 07:28:39
NORTHERN JUVENILE | 255806037 | 14.9 | 16.55 | One-way Transit | 19.62 | 1 | 157 | 1089 | 138 | Post-Panamax | 71 | 299 | 298 | Inbound | 195 | 20.13 | 41008 | Nearshore | 32.7206 | -79.8062 | 2021-03-26 07:29:57
NORTHERN JUVENILE | 255806037 | 14.9 | 16.55 | One-way Transit | 22 | 2 | 176 | 1089 | 138 | Post-Panamax | 71 | 300 | 298 | Inbound | 195 | 20.13 | 41008 | Nearshore | 32.7226 | -79.8105 | 2021-03-26 07:30:58
AS PALINA | 636091130 | 14.2 | 16.55 | One-way Transit | 12.2 | 2 | 122 | 689 | 98 | Panamax | 74 | 300 | 298 | Inbound | 195 | 20.13 | 41008 | Offshore | 32.6688 | -79.6975 | 2021-03-26 07:34:31
AS PALINA | 636091130 | 14.2 | 16.55 | One-way Transit | 13.4 | 3 | 134 | 689 | 98 | Panamax | 74 | 300 | 297 | Inbound | 195 | 20.13 | 41008 | Offshore | 32.6712 | -79.7023 | 2021-03-26 07:35:43
AS PALINA | 636091130 | 14.1 | 16.55 | One-way Transit | 11 | 1 | 110 | 689 | 98 | Panamax | 74 | 299 | 298 | Inbound | 195 | 20.13 | 41008 | Offshore | 32.6723 | -79.7048 | 2021-03-26 07:36:19
AS PALINA | 636091130 | 14.2 | 16.55 | One-way Transit | 12.2 | 2 | 122 | 689 | 98 | Panamax | 74 | 299 | 297 | Inbound | 195 | 20.13 | 41008 | Offshore | 32.6748 | -79.71 | 2021-03-26 07:37:37
AS PALINA | 636091130 | 14.2 | 16.55 | One-way Transit | 13.4 | 3 | 134 | 689 | 98 | Panamax | 74 | 300 | 297 | Inbound | 195 | 20.13 | 41008 | Offshore | 32.6762 | -79.713 | 2021-03-26 07:38:19
AS PALINA | 636091130 | 14.2 | 16.55 | One-way Transit | 12.2 | 2 | 122 | 689 | 98 | Panamax | 74 | 299 | 297 | Inbound | 195 | 20.13 | 41008 | Offshore | 32.6788 | -79.7182 | 2021-03-26 07:39:37
AS PALINA | 636091130 | 14.1 | 16.55 | One-way Transit | 14.6 | 4 | 146 | 689 | 98 | Panamax | 74 | 301 | 297 | Inbound | 195 | 20.13 | 41008 | Offshore | 32.6797 | -79.7202 | 2021-03-26 07:40:07
AS PALINA | 636091130 | 14.2 | 16.55 | One-way Transit | 11 | 1 | 110 | 689 | 98 | Panamax | 74 | 299 | 298 | Inbound | 195 | 20.13 | 41008 | Offshore | 32.6825 | -79.726 | 2021-03-26 07:41:30
AS PALINA | 636091130 | 14.2 | 16.55 | One-way Transit | 12.2 | 2 | 122 | 689 | 98 | Panamax | 74 | 300 | 298 | Inbound | 195 | 20.13 | 41008 | Offshore | 32.6852 | -79.7317 | 2021-03-26 07:42:55
AS PALINA | 636091130 | 14.2 | 16.55 | One-way Transit | 13.4 | 3 | 134 | 689 | 98 | Panamax | 74 | 300 | 297 | Inbound | 195 | 20.13 | 41008 | Offshore | 32.6862 | -79.7337 | 2021-03-26 07:43:25
AS PALINA | 636091130 | 14.3 | 16.55 | One-way Transit | 13.4 | 3 | 134 | 689 | 98 | Panamax | 74 | 301 | 298 | Inbound | 195 | 20.13 | 41008 | Offshore | 32.6885 | -79.7385 | 2021-03-26 07:44:37
AS PALINA | 636091130 | 14.3 | 16.55 | One-way Transit | 12.2 | 2 | 122 | 689 | 98 | Panamax | 74 | 299 | 297 | Inbound | 195 | 20.13 | 41008 | Nearshore | 32.6908 | -79.7435 | 2021-03-26 07:45:49
AS PALINA | 636091130 | 14.3 | 16.55 | One-way Transit | 12.2 | 2 | 122 | 689 | 98 | Panamax | 74 | 299 | 297 | Inbound | 195 | 20.13 | 41008 | Nearshore | 32.6922 | -79.7463 | 2021-03-26 07:46:31
AS PALINA | 636091130 | 14.4 | 16.55 | One-way Transit | 13.4 | 3 | 134 | 689 | 98 | Panamax | 74 | 300 | 297 | Inbound | 195 | 20.13 | 41008 | Nearshore | 32.6943 | -79.7508 | 2021-03-26 07:47:37
AS PALINA | 636091130 | 14.4 | 16.55 | One-way Transit | 13.4 | 3 | 134 | 689 | 98 | Panamax | 74 | 300 | 297 | Inbound | 195 | 20.13 | 41008 | Nearshore | 32.6967 | -79.7558 | 2021-03-26 07:48:49
AS PALINA | 636091130 | 14.4 | 16.55 | One-way Transit | 11 | 1 | 110 | 689 | 98 | Panamax | 74 | 299 | 298 | Inbound | 195 | 20.13 | 41008 | Nearshore | 32.6977 | -79.7578 | 2021-03-26 07:49:19
AS PALINA | 636091130 | 14.2 | 16.55 | One-way Transit | 12.2 | 2 | 122 | 689 | 98 | Panamax | 74 | 300 | 298 | Inbound | 195 | 20.13 | 41008 | Nearshore | 32.7005 | -79.7637 | 2021-03-26 07:50:43
AS PALINA | 636091130 | 14.4 | 16.55 | One-way Transit | 13.4 | 3 | 134 | 689 | 98 | Panamax | 74 | 301 | 298 | Inbound | 195 | 20.13 | 41008 | Nearshore | 32.7025 | -79.7678 | 2021-03-26 07:51:43
AS PALINA | 636091130 | 14.4 | 16.55 | One-way Transit | 14.6 | 4 | 146 | 689 | 98 | Panamax | 74 | 301 | 297 | Inbound | 195 | 20.13 | 41008 | Nearshore | 32.7047 | -79.7723 | 2021-03-26 07:52:49
AS PALINA | 636091130 | 14.3 | 16.55 | One-way Transit | 12.2 | 2 | 122 | 689 | 98 | Panamax | 74 | 298 | 296 | Inbound | 195 | 20.13 | 41008 | Nearshore | 32.7068 | -79.7768 | 2021-03-26 07:53:55
AS PALINA | 636091130 | 14.3 | 16.55 | One-way Transit | 12.2 | 2 | 122 | 689 | 98 | Panamax | 74 | 298 | 296 | Inbound | 195 | 20.13 | 41008 | Nearshore | 32.7077 | -79.7788 | 2021-03-26 07:54:24
AS PALINA | 636091130 | 14.3 | 16.55 | One-way Transit | 12.2 | 2 | 122 | 689 | 98 | Panamax | 74 | 297 | 295 | Inbound | 195 | 20.13 | 41008 | Nearshore | 32.7102 | -79.7843 | 2021-03-26 07:55:43
AS PALINA | 636091130 | 14.5 | 16.55 | One-way Transit | 13.4 | 3 | 134 | 689 | 98 | Panamax | 74 | 298 | 295 | Inbound | 195 | 20.13 | 41008 | Nearshore | 32.7122 | -79.7888 | 2021-03-26 07:56:49
AS PALINA | 636091130 | 14.4 | 16.55 | One-way Transit | 13.4 | 3 | 134 | 689 | 98 | Panamax | 74 | 300 | 297 | Inbound | 195 | 20.13 | 41008 | Nearshore | 32.714 | -79.793 | 2021-03-26 07:57:49
AS PALINA | 636091130 | 14.5 | 16.55 | One-way Transit | 12.2 | 2 | 122 | 689 | 98 | Panamax | 74 | 300 | 298 | Inbound | 195 | 20.13 | 41008 | Nearshore | 32.7162 | -79.7977 | 2021-03-26 07:58:55
AS PALINA | 636091130 | 14.5 | 16.55 | One-way Transit | 11 | 1 | 110 | 689 | 98 | Panamax | 74 | 300 | 299 | Inbound | 195 | 20.13 | 41008 | Nearshore | 32.7177 | -79.8005 | 2021-03-26 07:59:37
AS PALINA | 636091130 | 14.4 | 16.55 | One-way Transit | 12.2 | 2 | 122 | 689 | 98 | Panamax | 74 | 300 | 298 | Inbound | 195 | 20.13 | 41008 | Nearshore | 32.7198 | -79.805 | 2021-03-26 08:00:55
AS PALINA | 636091130 | 14.7 | 16.55 | One-way Transit | 14.6 | 4 | 146 | 689 | 98 | Panamax | 74 | 302 | 298 | Inbound | 195 | 20.13 | 41008 | Nearshore | 32.7215 | -79.8083 | 2021-03-26 08:01:31
USNS LEROY GRUMMAN | 367866000 | 14.6 | 12.08 | One-way Transit | 12.2 | 2 | 122 | 679 | 98 | Panamax | 0 | 299 | 297 | Inbound | 199 | 15.66 | 41008 | Offshore | 32.6687 | -79.6973 | 2021-03-26 09:24:04
USNS LEROY GRUMMAN | 367866000 | 14.6 | 12.08 | One-way Transit | 13.3 | 3 | 133 | 679 | 98 | Panamax | 0 | 300 | 297 | Inbound | 199 | 15.66 | 41008 | Offshore | 32.6723 | -79.7049 | 2021-03-26 09:25:52
USNS LEROY GRUMMAN | 367866000 | 14.6 | 12.08 | One-way Transit | 12.2 | 2 | 122 | 679 | 98 | Panamax | 0 | 299 | 297 | Inbound | 199 | 15.66 | 41008 | Offshore | 32.6738 | -79.7079 | 2021-03-26 09:26:35
USNS LEROY GRUMMAN | 367866000 | 14.7 | 12.08 | One-way Transit | 13.3 | 3 | 133 | 679 | 98 | Panamax | 0 | 300 | 297 | Inbound | 199 | 15.66 | 41008 | Offshore | 32.6758 | -79.7121 | 2021-03-26 09:27:35
USNS LEROY GRUMMAN | 367866000 | 14.6 | 12.08 | One-way Transit | 12.2 | 2 | 122 | 679 | 98 | Panamax | 0 | 299 | 297 | Inbound | 199 | 15.66 | 41008 | Offshore | 32.6781 | -79.7167 | 2021-03-26 09:28:40
USNS LEROY GRUMMAN | 367866000 | 14.6 | 12.08 | One-way Transit | 12.2 | 2 | 122 | 679 | 98 | Panamax | 0 | 299 | 297 | Inbound | 199 | 15.66 | 41008 | Offshore | 32.6806 | -79.7217 | 2021-03-26 09:29:53
USNS LEROY GRUMMAN | 367866000 | 14.7 | 12.08 | One-way Transit | 13.3 | 3 | 133 | 679 | 98 | Panamax | 0 | 300 | 297 | Inbound | 199 | 15.66 | 41008 | Offshore | 32.6861 | -79.733 | 2021-03-26 09:32:35
USNS LEROY GRUMMAN | 367866000 | 14.7 | 12.08 | One-way Transit | 12.2 | 2 | 122 | 679 | 98 | Panamax | 0 | 299 | 297 | Inbound | 199 | 15.66 | 41008 | Offshore | 32.689 | -79.7389 | 2021-03-26 09:33:59
USNS LEROY GRUMMAN | 367866000 | 14.7 | 12.08 | One-way Transit | 11 | 1 | 110 | 679 | 98 | Panamax | 0 | 299 | 298 | Inbound | 199 | 15.66 | 41008 | Offshore | 32.6902 | -79.7415 | 2021-03-26 09:34:35
USNS LEROY GRUMMAN | 367866000 | 14.7 | 12.08 | One-way Transit | 14.5 | 4 | 145 | 679 | 98 | Panamax | 0 | 300 | 296 | Inbound | 199 | 15.66 | 41008 | Nearshore | 32.6923 | -79.7456 | 2021-03-26 09:35:35
USNS LEROY GRUMMAN | 367866000 | 14.8 | 12.08 | One-way Transit | 12.2 | 2 | 122 | 679 | 98 | Panamax | 0 | 299 | 297 | Inbound | 199 | 15.66 | 41008 | Nearshore | 32.6947 | -79.7507 | 2021-03-26 09:36:47
USNS LEROY GRUMMAN | 367866000 | 14.7 | 12.08 | One-way Transit | 12.2 | 2 | 122 | 679 | 98 | Panamax | 0 | 299 | 297 | Inbound | 199 | 15.66 | 41008 | Nearshore | 32.6971 | -79.7558 | 2021-03-26 09:37:59
USNS LEROY GRUMMAN | 367866000 | 14.7 | 12.08 | One-way Transit | 11 | 1 | 110 | 679 | 98 | Panamax | 0 | 298 | 297 | Inbound | 199 | 15.66 | 41008 | Nearshore | 32.6981 | -79.7578 | 2021-03-26 09:38:28
USNS LEROY GRUMMAN | 367866000 | 14.7 | 12.08 | One-way Transit | 12.2 | 2 | 122 | 679 | 98 | Panamax | 0 | 300 | 298 | Inbound | 199 | 15.66 | 41008 | Nearshore | 32.7007 | -79.7629 | 2021-03-26 09:39:41
USNS LEROY GRUMMAN | 367866000 | 14.7 | 12.08 | One-way Transit | 13.3 | 3 | 133 | 679 | 98 | Panamax | 0 | 301 | 298 | Inbound | 199 | 15.66 | 41008 | Nearshore | 32.7028 | -79.7671 | 2021-03-26 09:40:41
USNS LEROY GRUMMAN | 367866000 | 14.7 | 12.08 | One-way Transit | 14.5 | 4 | 145 | 679 | 98 | Panamax | 0 | 301 | 297 | Inbound | 199 | 15.66 | 41008 | Nearshore | 32.7044 | -79.7703 | 2021-03-26 09:41:28
USNS LEROY GRUMMAN | 367866000 | 14.6 | 12.08 | One-way Transit | 12.2 | 2 | 122 | 679 | 98 | Panamax | 0 | 300 | 298 | Inbound | 199 | 15.66 | 41008 | Nearshore | 32.7072 | -79.7759 | 2021-03-26 09:42:47
USNS LEROY GRUMMAN | 367866000 | 14.4 | 12.08 | One-way Transit | 12.2 | 2 | 122 | 679 | 98 | Panamax | 0 | 298 | 296 | Inbound | 199 | 15.66 | 41008 | Nearshore | 32.7094 | -79.7804 | 2021-03-26 09:43:53
USNS LEROY GRUMMAN | 367866000 | 14.5 | 12.08 | One-way Transit | 14.5 | 4 | 145 | 679 | 98 | Panamax | 0 | 300 | 296 | Inbound | 199 | 15.66 | 41008 | Nearshore | 32.7115 | -79.7849 | 2021-03-26 09:44:58
USNS LEROY GRUMMAN | 367866000 | 14.5 | 12.08 | One-way Transit | 13.3 | 3 | 133 | 679 | 98 | Panamax | 0 | 299 | 296 | Inbound | 199 | 15.66 | 41008 | Nearshore | 32.7125 | -79.787 | 2021-03-26 09:45:28
USNS LEROY GRUMMAN | 367866000 | 14.6 | 12.08 | One-way Transit | 13.3 | 3 | 133 | 679 | 98 | Panamax | 0 | 299 | 296 | Inbound | 199 | 15.66 | 41008 | Nearshore | 32.7151 | -79.7926 | 2021-03-26 09:46:47
USNS LEROY GRUMMAN | 367866000 | 14.6 | 12.08 | One-way Transit | 12.2 | 2 | 122 | 679 | 98 | Panamax | 0 | 298 | 296 | Inbound | 199 | 15.66 | 41008 | Nearshore | 32.7166 | -79.7959 | 2021-03-26 09:47:35
USNS LEROY GRUMMAN | 367866000 | 14.6 | 12.08 | One-way Transit | 16.8 | 6 | 168 | 679 | 98 | Panamax | 0 | 300 | 294 | Inbound | 199 | 15.66 | 41008 | Nearshore | 32.7189 | -79.8005 | 2021-03-26 09:48:40
USNS LEROY GRUMMAN | 367866000 | 14.6 | 12.08 | One-way Transit | 13.3 | 3 | 133 | 679 | 98 | Panamax | 0 | 297 | 294 | Inbound | 199 | 15.66 | 41008 | Nearshore | 32.7207 | -79.8047 | 2021-03-26 09:49:40
USNS LEROY GRUMMAN | 367866000 | 14.8 | 12.08 | One-way Transit | 14.5 | 4 | 145 | 679 | 98 | Panamax | 0 | 298 | 294 | Inbound | 199 | 15.66 | 41008 | Nearshore | 32.723 | -79.81 | 2021-03-26 09:50:53
WASHINGTON EXPRESS | 367136710 | 12 | 11.41 | One-way Transit | 16 | 4 | 160 | 797 | 105 | Panamax | 71 | 299 | 295 | Inbound | 191 | 13.42 | 41008 | Offshore | 32.6728 | -79.7055 | 2021-03-26 12:40:38
WASHINGTON EXPRESS | 367136710 | 12.1 | 11.41 | One-way Transit | 16 | 4 | 160 | 797 | 105 | Panamax | 71 | 299 | 295 | Inbound | 191 | 13.42 | 41008 | Offshore | 32.6749 | -79.7102 | 2021-03-26 12:41:57
WASHINGTON EXPRESS | 367136710 | 11.5 | 11.41 | One-way Transit | 16 | 4 | 160 | 797 | 105 | Panamax | 71 | 298 | 294 | Inbound | 191 | 13.42 | 41008 | Offshore | 32.676 | -79.7125 | 2021-03-26 12:42:38
WASHINGTON EXPRESS | 367136710 | 10.8 | 11.41 | One-way Transit | 14.7 | 3 | 147 | 797 | 105 | Panamax | 71 | 298 | 295 | Inbound | 191 | 13.42 | 41008 | Offshore | 32.6777 | -79.7163 | 2021-03-26 12:43:49
WASHINGTON EXPRESS | 367136710 | 10.5 | 11.41 | One-way Transit | 16 | 4 | 160 | 797 | 105 | Panamax | 71 | 299 | 295 | Inbound | 191 | 13.42 | 41008 | Offshore | 32.6784 | -79.7178 | 2021-03-26 12:44:18
WASHINGTON EXPRESS | 367136710 | 10.2 | 11.41 | One-way Transit | 17.4 | 5 | 174 | 797 | 105 | Panamax | 71 | 300 | 295 | Inbound | 191 | 13.42 | 41008 | Offshore | 32.6796 | -79.7203 | 2021-03-26 12:45:09
WASHINGTON EXPRESS | 367136710 | 9.4 | 11.41 | One-way Transit | 17.4 | 5 | 174 | 797 | 105 | Panamax | 71 | 300 | 295 | Inbound | 191 | 13.42 | 41008 | Offshore | 32.6847 | -79.7309 | 2021-03-26 12:48:57
WASHINGTON EXPRESS | 367136710 | 9.2 | 11.41 | One-way Transit | 18.8 | 6 | 188 | 797 | 105 | Panamax | 71 | 301 | 295 | Inbound | 191 | 13.42 | 41008 | Offshore | 32.6872 | -79.7362 | 2021-03-26 12:50:57
WASHINGTON EXPRESS | 367136710 | 9.1 | 11.41 | One-way Transit | 17.4 | 5 | 174 | 797 | 105 | Panamax | 71 | 300 | 295 | Inbound | 191 | 13.42 | 41008 | Offshore | 32.688 | -79.738 | 2021-03-26 12:51:39
WASHINGTON EXPRESS | 367136710 | 9.1 | 11.41 | One-way Transit | 17.4 | 5 | 174 | 797 | 105 | Panamax | 71 | 299 | 294 | Inbound | 191 | 13.42 | 41008 | Offshore | 32.6887 | -79.7393 | 2021-03-26 12:52:09
WASHINGTON EXPRESS | 367136710 | 9 | 11.41 | One-way Transit | 14.7 | 3 | 147 | 797 | 105 | Panamax | 71 | 298 | 295 | Inbound | 191 | 13.42 | 41008 | Nearshore | 32.6905 | -79.7432 | 2021-03-26 12:53:39
WASHINGTON EXPRESS | 367136710 | 9 | 11.41 | One-way Transit | 14.7 | 3 | 147 | 797 | 105 | Panamax | 71 | 299 | 296 | Inbound | 191 | 13.42 | 41008 | Nearshore | 32.6917 | -79.7457 | 2021-03-26 12:54:37
WASHINGTON EXPRESS | 367136710 | 9 | 11.41 | One-way Transit | 18.8 | 6 | 188 | 797 | 105 | Panamax | 71 | 301 | 295 | Inbound | 191 | 13.42 | 41008 | Nearshore | 32.6932 | -79.7487 | 2021-03-26 12:55:49
WASHINGTON EXPRESS | 367136710 | 9 | 11.41 | One-way Transit | 17.4 | 5 | 174 | 797 | 105 | Panamax | 71 | 300 | 295 | Inbound | 191 | 13.42 | 41008 | Nearshore | 32.6945 | -79.7513 | 2021-03-26 12:56:49
WASHINGTON EXPRESS | 367136710 | 9 | 11.41 | One-way Transit | 17.4 | 5 | 174 | 797 | 105 | Panamax | 71 | 301 | 296 | Inbound | 191 | 13.42 | 41008 | Nearshore | 32.6959 | -79.7542 | 2021-03-26 12:57:58
WASHINGTON EXPRESS | 367136710 | 9 | 11.41 | One-way Transit | 17.4 | 5 | 174 | 797 | 105 | Panamax | 71 | 301 | 296 | Inbound | 191 | 13.42 | 41008 | Nearshore | 32.6966 | -79.7554 | 2021-03-26 12:58:28
WASHINGTON EXPRESS | 367136710 | 9.1 | 11.41 | One-way Transit | 17.4 | 5 | 174 | 797 | 105 | Panamax | 71 | 301 | 296 | Inbound | 191 | 13.42 | 41008 | Nearshore | 32.6985 | -79.7593 | 2021-03-26 12:59:58
WASHINGTON EXPRESS | 367136710 | 9 | 11.41 | One-way Transit | 16 | 4 | 160 | 797 | 105 | Panamax | 71 | 300 | 296 | Inbound | 191 | 13.42 | 41008 | Nearshore | 32.6998 | -79.7619 | 2021-03-26 13:00:59
WASHINGTON EXPRESS | 367136710 | 9.1 | 11.41 | One-way Transit | 17.4 | 5 | 174 | 797 | 105 | Panamax | 71 | 301 | 296 | Inbound | 191 | 13.42 | 41008 | Nearshore | 32.7007 | -79.7635 | 2021-03-26 13:01:38
WASHINGTON EXPRESS | 367136710 | 9 | 11.41 | One-way Transit | 14.7 | 3 | 147 | 797 | 105 | Panamax | 71 | 300 | 297 | Inbound | 191 | 13.42 | 41008 | Nearshore | 32.7013 | -79.7648 | 2021-03-26 13:02:08
WASHINGTON EXPRESS | 367136710 | 9 | 11.41 | One-way Transit | 17.4 | 5 | 174 | 797 | 105 | Panamax | 71 | 300 | 295 | Inbound | 191 | 13.42 | 41008 | Nearshore | 32.7032 | -79.7686 | 2021-03-26 13:03:38
WASHINGTON EXPRESS | 367136710 | 9 | 11.41 | One-way Transit | 17.4 | 5 | 174 | 797 | 105 | Panamax | 71 | 300 | 295 | Inbound | 191 | 13.42 | 41008 | Nearshore | 32.7047 | -79.7716 | 2021-03-26 13:04:48
WASHINGTON EXPRESS | 367136710 | 9 | 11.41 | One-way Transit | 17.4 | 5 | 174 | 797 | 105 | Panamax | 71 | 299 | 294 | Inbound | 191 | 13.42 | 41008 | Nearshore | 32.7066 | -79.7754 | 2021-03-26 13:06:18
WASHINGTON EXPRESS | 367136710 | 9.1 | 11.41 | One-way Transit | 16 | 4 | 160 | 797 | 105 | Panamax | 71 | 298 | 294 | Inbound | 191 | 13.42 | 41008 | Nearshore | 32.7084 | -79.7793 | 2021-03-26 13:07:49
WASHINGTON EXPRESS | 367136710 | 9.9 | 11.41 | One-way Transit | 16 | 4 | 160 | 797 | 105 | Panamax | 71 | 299 | 295 | Inbound | 191 | 13.42 | 41008 | Nearshore | 32.7097 | -79.7825 | 2021-03-26 13:08:58
WASHINGTON EXPRESS | 367136710 | 10.2 | 11.41 | One-way Transit | 11.9 | 1 | 119 | 797 | 105 | Panamax | 71 | 297 | 296 | Inbound | 191 | 13.42 | 41008 | Nearshore | 32.7105 | -79.784 | 2021-03-26 13:09:29
WASHINGTON EXPRESS | 367136710 | 10.8 | 11.41 | One-way Transit | 14.7 | 3 | 147 | 797 | 105 | Panamax | 71 | 299 | 296 | Inbound | 191 | 13.42 | 41008 | Nearshore | 32.7119 | -79.7871 | 2021-03-26 13:10:29
WASHINGTON EXPRESS | 367136710 | 11.4 | 11.41 | One-way Transit | 11.9 | 1 | 119 | 797 | 105 | Panamax | 71 | 299 | 300 | Inbound | 191 | 13.42 | 41008 | Nearshore | 32.7141 | -79.7918 | 2021-03-26 13:11:58
WASHINGTON EXPRESS | 367136710 | 11.6 | 11.41 | One-way Transit | 13.3 | 2 | 133 | 797 | 105 | Panamax | 71 | 301 | 299 | Inbound | 191 | 13.42 | 41008 | Nearshore | 32.7152 | -79.7939 | 2021-03-26 13:12:38
WASHINGTON EXPRESS | 367136710 | 11.7 | 11.41 | One-way Transit | 10.5 | 0 | 105 | 797 | 105 | Panamax | 71 | 300 | 300 | Inbound | 191 | 13.42 | 41008 | Nearshore | 32.7168 | -79.7972 | 2021-03-26 13:13:38
WASHINGTON EXPRESS | 367136710 | 11.8 | 11.41 | One-way Transit | 13.3 | 2 | 133 | 797 | 105 | Panamax | 71 | 301 | 299 | Inbound | 191 | 13.42 | 41008 | Nearshore | 32.7188 | -79.801 | 2021-03-26 13:14:48
WASHINGTON EXPRESS | 367136710 | 11.8 | 11.41 | One-way Transit | 14.7 | 3 | 147 | 797 | 105 | Panamax | 71 | 300 | 297 | Inbound | 191 | 13.42 | 41008 | Nearshore | 32.7202 | -79.8038 | 2021-03-26 13:15:38
WASHINGTON EXPRESS | 367136710 | 11.6 | 11.41 | One-way Transit | 11.9 | 1 | 119 | 797 | 105 | Panamax | 71 | 298 | 297 | Inbound | 191 | 13.42 | 41008 | Nearshore | 32.7221 | -79.8077 | 2021-03-26 13:16:48
ARISTOMENIS | 636018070 | 12.1 | 11.41 | Two-way Transit | 37.75 | 0 | 151 | 1148 | 151 | Post-Panamax | 70 | 116 | 116 | Outbound | 191 | 13.42 | 41008 | Nearshore | 32.7214 | -79.8098 | 2021-03-26 13:19:31
ARISTOMENIS | 636018070 | 12 | 13.65 | Two-way Transit | 42.75 | 1 | 171 | 1148 | 151 | Post-Panamax | 70 | 117 | 116 | Outbound | 192 | 15.66 | 41008 | Nearshore | 32.7196 | -79.8057 | 2021-03-26 13:20:41
ARISTOMENIS | 636018070 | 12.2 | 13.65 | Two-way Transit | 37.75 | 0 | 151 | 1148 | 151 | Post-Panamax | 70 | 116 | 116 | Outbound | 192 | 15.66 | 41008 | Nearshore | 32.7181 | -79.8021 | 2021-03-26 13:21:41
ARISTOMENIS | 636018070 | 12.6 | 13.65 | Two-way Transit | 42.75 | 1 | 171 | 1148 | 151 | Post-Panamax | 70 | 116 | 117 | Outbound | 192 | 15.66 | 41008 | Nearshore | 32.7166 | -79.7985 | 2021-03-26 13:22:41
ARISTOMENIS | 636018070 | 12.7 | 13.65 | Two-way Transit | 47.75 | 2 | 191 | 1148 | 151 | Post-Panamax | 70 | 118 | 120 | Outbound | 192 | 15.66 | 41008 | Nearshore | 32.7158 | -79.7965 | 2021-03-26 13:23:12
ARISTOMENIS | 636018070 | 13 | 13.65 | Two-way Transit | 37.75 | 0 | 151 | 1148 | 151 | Post-Panamax | 70 | 120 | 120 | Outbound | 192 | 15.66 | 41008 | Nearshore | 32.7129 | -79.7905 | 2021-03-26 13:24:51
MSC HEIDI | 372008000 | 12.5 | 13.65 | Two-way Transit | 44.75 | 2 | 179 | 1089 | 141 | Post-Panamax | 74 | 300 | 298 | Inbound | 192 | 15.66 | 41008 | Offshore | 32.6733 | -79.7064 | 2021-03-26 13:24:57
ARISTOMENIS | 636018070 | 13.1 | 13.65 | Two-way Transit | 37.75 | 0 | 151 | 1148 | 151 | Post-Panamax | 70 | 120 | 120 | Outbound | 192 | 15.66 | 41008 | Nearshore | 32.712 | -79.7886 | 2021-03-26 13:25:21
MSC HEIDI | 372008000 | 12.4 | 13.65 | Two-way Transit | 49.5 | 3 | 198 | 1089 | 141 | Post-Panamax | 74 | 300 | 297 | Inbound | 192 | 15.66 | 41008 | Offshore | 32.6742 | -79.7082 | 2021-03-26 13:25:27
MSC HEIDI | 372008000 | 12.3 | 13.65 | Two-way Transit | 44.75 | 2 | 179 | 1089 | 141 | Post-Panamax | 74 | 300 | 298 | Inbound | 192 | 15.66 | 41008 | Offshore | 32.6753 | -79.7106 | 2021-03-26 13:26:07
ARISTOMENIS | 636018070 | 13.5 | 13.65 | Two-way Transit | 42.75 | 1 | 171 | 1148 | 151 | Post-Panamax | 70 | 119 | 120 | Outbound | 192 | 15.66 | 41008 | Nearshore | 32.7092 | -79.7828 | 2021-03-26 13:26:52
ARISTOMENIS | 636018070 | 13.7 | 13.65 | Two-way Transit | 42.75 | 1 | 171 | 1148 | 151 | Post-Panamax | 70 | 119 | 120 | Outbound | 192 | 15.66 | 41008 | Nearshore | 32.708 | -79.7802 | 2021-03-26 13:27:32
MSC HEIDI | 372008000 | 12.1 | 13.65 | Two-way Transit | 44.75 | 2 | 179 | 1089 | 141 | Post-Panamax | 74 | 300 | 298 | Inbound | 192 | 15.66 | 41008 | Offshore | 32.6778 | -79.7157 | 2021-03-26 13:27:37
MSC HEIDI | 372008000 | 12 | 13.65 | Two-way Transit | 44.75 | 2 | 179 | 1089 | 141 | Post-Panamax | 74 | 300 | 298 | Inbound | 192 | 15.66 | 41008 | Offshore | 32.6786 | -79.7174 | 2021-03-26 13:28:07
ARISTOMENIS | 636018070 | 13.9 | 13.65 | Two-way Transit | 57.75 | 4 | 231 | 1148 | 151 | Post-Panamax | 70 | 117 | 121 | Outbound | 192 | 15.66 | 41008 | Nearshore | 32.7063 | -79.7765 | 2021-03-26 13:28:22
MSC HEIDI | 372008000 | 11.9 | 13.65 | Two-way Transit | 40 | 1 | 160 | 1089 | 141 | Post-Panamax | 74 | 300 | 299 | Inbound | 192 | 15.66 | 41008 | Offshore | 32.6803 | -79.7209 | 2021-03-26 13:29:07
ARISTOMENIS | 636018070 | 13.9 | 13.65 | Two-way Transit | 52.75 | 3 | 211 | 1148 | 151 | Post-Panamax | 70 | 121 | 124 | Outbound | 192 | 15.66 | 41008 | Nearshore | 32.7041 | -79.7719 | 2021-03-26 13:29:32
ARISTOMENIS | 636018070 | 13.9 | 13.65 | Two-way Transit | 42.75 | 1 | 171 | 1148 | 151 | Post-Panamax | 70 | 123 | 124 | Outbound | 192 | 15.66 | 41008 | Nearshore | 32.7019 | -79.7678 | 2021-03-26 13:30:41
MSC HEIDI | 372008000 | 11.8 | 13.65 | Two-way Transit | 44.75 | 2 | 179 | 1089 | 141 | Post-Panamax | 74 | 302 | 300 | Inbound | 192 | 15.66 | 41008 | Offshore | 32.6838 | -79.7275 | 2021-03-26 13:31:07
ARISTOMENIS | 636018070 | 13.9 | 13.65 | Two-way Transit | 42.75 | 1 | 171 | 1148 | 151 | Post-Panamax | 70 | 123 | 124 | Outbound | 192 | 15.66 | 41008 | Nearshore | 32.7002 | -79.7646 | 2021-03-26 13:31:32
ARISTOMENIS | 636018070 | 13.9 | 13.65 | Two-way Transit | 37.75 | 0 | 151 | 1148 | 151 | Post-Panamax | 70 | 123 | 123 | Outbound | 192 | 15.66 | 41008 | Nearshore | 32.6987 | -79.7619 | 2021-03-26 13:32:12
ARISTOMENIS | 636018070 | 14 | 13.65 | Two-way Transit | 42.75 | 1 | 171 | 1148 | 151 | Post-Panamax | 70 | 120 | 121 | Outbound | 192 | 15.66 | 41008 | Nearshore | 32.6958 | -79.7561 | 2021-03-26 13:33:41
MSC HEIDI | 372008000 | 11.5 | 13.65 | Two-way Transit | 44.75 | 2 | 179 | 1089 | 141 | Post-Panamax | 74 | 300 | 298 | Inbound | 192 | 15.66 | 41008 | Offshore | 32.6882 | -79.7362 | 2021-03-26 13:33:47
ARISTOMENIS | 636018070 | 13.8 | 13.65 | Two-way Transit | 37.75 | 0 | 151 | 1148 | 151 | Post-Panamax | 70 | 121 | 121 | Outbound | 192 | 15.66 | 41008 | Nearshore | 32.6935 | -79.7512 | 2021-03-26 13:34:56
MSC HEIDI | 372008000 | 11.5 | 13.65 | Two-way Transit | 58.75 | 5 | 235 | 1089 | 141 | Post-Panamax | 74 | 302 | 297 | Inbound | 192 | 15.66 | 41008 | Offshore | 32.6901 | -79.74 | 2021-03-26 13:34:57
ARISTOMENIS | 636018070 | 13.5 | 13.65 | Two-way Transit | 42.75 | 1 | 171 | 1148 | 151 | Post-Panamax | 70 | 120 | 121 | Outbound | 192 | 15.66 | 41008 | Nearshore | 32.6922 | -79.7485 | 2021-03-26 13:35:38
ARISTOMENIS | 636018070 | 13.4 | 13.65 | Two-way Transit | 42.75 | 1 | 171 | 1148 | 151 | Post-Panamax | 70 | 120 | 121 | Outbound | 192 | 15.66 | 41008 | Nearshore | 32.6912 | -79.7465 | 2021-03-26 13:36:08
MSC HEIDI | 372008000 | 11.1 | 13.65 | Two-way Transit | 49.5 | 3 | 198 | 1089 | 141 | Post-Panamax | 74 | 297 | 294 | Inbound | 192 | 15.66 | 41008 | Nearshore | 32.6927 | -79.7455 | 2021-03-26 13:36:37
MSC HEIDI | 372008000 | 11.1 | 13.65 | One-way Transit | 22.38 | 2 | 179 | 1089 | 141 | Post-Panamax | 74 | 296 | 294 | Inbound | 192 | 15.66 | 41008 | Nearshore | 32.6934 | -79.7472 | 2021-03-26 13:37:08
ARISTOMENIS | 636018070 | 13.3 | 13.65 | One-way Transit | 21.38 | 1 | 171 | 1148 | 151 | Post-Panamax | 70 | 118 | 119 | Outbound | 192 | 15.66 | 41008 | Offshore | 32.6884 | -79.7405 | 2021-03-26 13:37:44
MSC HEIDI | 372008000 | 11.2 | 13.65 | One-way Transit | 24.75 | 3 | 198 | 1089 | 141 | Post-Panamax | 74 | 296 | 293 | Inbound | 192 | 15.66 | 41008 | Nearshore | 32.6955 | -79.752 | 2021-03-26 13:38:44
ARISTOMENIS | 636018070 | 13.6 | 13.65 | One-way Transit | 21.38 | 1 | 171 | 1148 | 151 | Post-Panamax | 70 | 118 | 119 | Outbound | 192 | 15.66 | 41008 | Offshore | 32.6865 | -79.7363 | 2021-03-26 13:38:47
MSC HEIDI | 372008000 | 11.3 | 13.65 | One-way Transit | 22.38 | 2 | 179 | 1089 | 141 | Post-Panamax | 74 | 296 | 294 | Inbound | 192 | 15.66 | 41008 | Nearshore | 32.6971 | -79.756 | 2021-03-26 13:39:47
ARISTOMENIS | 636018070 | 13.7 | 13.65 | One-way Transit | 23.88 | 2 | 191 | 1148 | 151 | Post-Panamax | 70 | 117 | 119 | Outbound | 192 | 15.66 | 41008 | Offshore | 32.6844 | -79.7317 | 2021-03-26 13:39:58
ARISTOMENIS | 636018070 | 13.7 | 13.65 | One-way Transit | 18.88 | 0 | 151 | 1148 | 151 | Post-Panamax | 70 | 119 | 119 | Outbound | 192 | 15.66 | 41008 | Offshore | 32.6835 | -79.7297 | 2021-03-26 13:40:28
MSC HEIDI | 372008000 | 11.3 | 13.65 | One-way Transit | 24.75 | 3 | 198 | 1089 | 141 | Post-Panamax | 74 | 297 | 294 | Inbound | 192 | 15.66 | 41008 | Nearshore | 32.6986 | -79.7593 | 2021-03-26 13:40:47
ARISTOMENIS | 636018070 | 13.9 | 13.65 | One-way Transit | 18.88 | 0 | 151 | 1148 | 151 | Post-Panamax | 70 | 119 | 119 | Outbound | 192 | 15.66 | 41008 | Offshore | 32.6814 | -79.725 | 2021-03-26 13:41:38
MSC HEIDI | 372008000 | 11.4 | 13.65 | One-way Transit | 24.75 | 3 | 198 | 1089 | 141 | Post-Panamax | 74 | 298 | 295 | Inbound | 192 | 15.66 | 41008 | Nearshore | 32.7 | -79.7627 | 2021-03-26 13:41:47
MSC HEIDI | 372008000 | 11.4 | 13.65 | One-way Transit | 22.38 | 2 | 179 | 1089 | 141 | Post-Panamax | 74 | 298 | 296 | Inbound | 192 | 15.66 | 41008 | Nearshore | 32.7015 | -79.7659 | 2021-03-26 13:42:47
ARISTOMENIS | 636018070 | 14 | 13.65 | One-way Transit | 21.38 | 1 | 171 | 1148 | 151 | Post-Panamax | 70 | 118 | 119 | Outbound | 192 | 15.66 | 41008 | Offshore | 32.6789 | -79.7195 | 2021-03-26 13:43:01
MSC HEIDI | 372008000 | 11.4 | 13.65 | One-way Transit | 24.75 | 3 | 198 | 1089 | 141 | Post-Panamax | 74 | 299 | 296 | Inbound | 192 | 15.66 | 41008 | Nearshore | 32.7025 | -79.7682 | 2021-03-26 13:43:27
ARISTOMENIS | 636018070 | 14.1 | 13.65 | One-way Transit | 21.38 | 1 | 171 | 1148 | 151 | Post-Panamax | 70 | 118 | 119 | Outbound | 192 | 15.66 | 41008 | Offshore | 32.678 | -79.7174 | 2021-03-26 13:43:31
MSC HEIDI | 372008000 | 11.4 | 13.65 | One-way Transit | 24.75 | 3 | 198 | 1089 | 141 | Post-Panamax | 74 | 299 | 296 | Inbound | 192 | 15.66 | 41008 | Nearshore | 32.7038 | -79.7709 | 2021-03-26 13:44:17
ARISTOMENIS | 636018070 | 14.1 | 13.65 | One-way Transit | 21.38 | 1 | 171 | 1148 | 151 | Post-Panamax | 70 | 118 | 119 | Outbound | 192 | 15.66 | 41008 | Offshore | 32.6761 | -79.7133 | 2021-03-26 13:44:31
ARISTOMENIS | 636018070 | 14.1 | 13.65 | One-way Transit | 23.88 | 2 | 191 | 1148 | 151 | Post-Panamax | 70 | 118 | 120 | Outbound | 192 | 15.66 | 41008 | Offshore | 32.6737 | -79.708 | 2021-03-26 13:45:49
MSC HEIDI | 372008000 | 11.4 | 13.65 | One-way Transit | 22.38 | 2 | 179 | 1089 | 141 | Post-Panamax | 74 | 300 | 298 | Inbound | 192 | 15.66 | 41008 | Nearshore | 32.7063 | -79.7763 | 2021-03-26 13:45:56
MSC HEIDI | 372008000 | 11.4 | 13.65 | One-way Transit | 22.38 | 2 | 179 | 1089 | 141 | Post-Panamax | 74 | 300 | 298 | Inbound | 192 | 15.66 | 41008 | Nearshore | 32.7072 | -79.778 | 2021-03-26 13:46:28
ARISTOMENIS | 636018070 | 14 | 13.65 | One-way Transit | 18.88 | 0 | 151 | 1148 | 151 | Post-Panamax | 70 | 119 | 119 | Outbound | 192 | 15.66 | 41008 | Offshore | 32.6716 | -79.7031 | 2021-03-26 13:47:01
ARISTOMENIS | 636018070 | 14 | 13.65 | One-way Transit | 21.38 | 1 | 171 | 1148 | 151 | Post-Panamax | 70 | 118 | 119 | Outbound | 192 | 15.66 | 41008 | Offshore | 32.6704 | -79.7006 | 2021-03-26 13:47:37
MSC HEIDI | 372008000 | 11.3 | 13.65 | One-way Transit | 20 | 1 | 160 | 1089 | 141 | Post-Panamax | 74 | 299 | 298 | Inbound | 192 | 15.66 | 41008 | Nearshore | 32.7095 | -79.7828 | 2021-03-26 13:47:56
ARISTOMENIS | 636018070 | 13.9 | 13.65 | One-way Transit | 18.88 | 0 | 151 | 1148 | 151 | Post-Panamax | 70 | 119 | 119 | Outbound | 192 | 15.66 | 41008 | Offshore | 32.6682 | -79.6958 | 2021-03-26 13:48:49
MSC HEIDI | 372008000 | 11.4 | 13.65 | One-way Transit | 22.38 | 2 | 179 | 1089 | 141 | Post-Panamax | 74 | 299 | 297 | Inbound | 192 | 15.66 | 41008 | Nearshore | 32.711 | -79.7861 | 2021-03-26 13:48:58
MSC HEIDI | 372008000 | 11.4 | 13.65 | One-way Transit | 20 | 1 | 160 | 1089 | 141 | Post-Panamax | 74 | 299 | 298 | Inbound | 192 | 15.66 | 41008 | Nearshore | 32.7121 | -79.7884 | 2021-03-26 13:49:38
MSC HEIDI | 372008000 | 11.4 | 13.65 | One-way Transit | 17.62 | 0 | 141 | 1089 | 141 | Post-Panamax | 74 | 300 | 300 | Inbound | 192 | 15.66 | 41008 | Nearshore | 32.7139 | -79.7922 | 2021-03-26 13:50:48
MSC HEIDI | 372008000 | 11.4 | 13.65 | One-way Transit | 20 | 1 | 160 | 1089 | 141 | Post-Panamax | 74 | 301 | 300 | Inbound | 192 | 15.66 | 41008 | Nearshore | 32.7147 | -79.7938 | 2021-03-26 13:51:17
MSC HEIDI | 372008000 | 11.4 | 13.65 | One-way Transit | 20 | 1 | 160 | 1089 | 141 | Post-Panamax | 74 | 301 | 300 | Inbound | 192 | 15.66 | 41008 | Nearshore | 32.7163 | -79.797 | 2021-03-26 13:52:17
MSC HEIDI | 372008000 | 11.2 | 13.65 | One-way Transit | 27.12 | 4 | 217 | 1089 | 141 | Post-Panamax | 74 | 302 | 298 | Inbound | 192 | 15.66 | 41008 | Nearshore | 32.7191 | -79.8024 | 2021-03-26 13:53:57
MSC HEIDI | 372008000 | 11.1 | 13.65 | One-way Transit | 24.75 | 3 | 198 | 1089 | 141 | Post-Panamax | 74 | 301 | 298 | Inbound | 192 | 15.66 | 41008 | Nearshore | 32.7199 | -79.804 | 2021-03-26 13:54:28
MSC HEIDI | 372008000 | 10.7 | 13.65 | One-way Transit | 22.38 | 2 | 179 | 1089 | 141 | Post-Panamax | 74 | 300 | 298 | Inbound | 192 | 15.66 | 41008 | Nearshore | 32.7214 | -79.8071 | 2021-03-26 13:55:28
CAPE KORTIA | 249783000 | 13.1 | 13.87 | One-way Transit | 24.38 | 2 | 195 | 1082 | 157 | Post-Panamax | 70 | 120 | 122 | Outbound | 194 | 15.66 | 41008 | Nearshore | 32.7225 | -79.811 | 2021-03-26 14:21:56
CAPE KORTIA | 249783000 | 13.1 | 13.87 | One-way Transit | 24.38 | 2 | 195 | 1082 | 157 | Post-Panamax | 70 | 120 | 122 | Outbound | 194 | 15.66 | 41008 | Nearshore | 32.7214 | -79.8086 | 2021-03-26 14:22:35
CAPE KORTIA | 249783000 | 12.9 | 13.87 | One-way Transit | 24.38 | 2 | 195 | 1082 | 157 | Post-Panamax | 70 | 121 | 123 | Outbound | 194 | 15.66 | 41008 | Nearshore | 32.7188 | -79.8036 | 2021-03-26 14:23:55
CAPE KORTIA | 249783000 | 12.8 | 13.87 | One-way Transit | 22 | 1 | 176 | 1082 | 157 | Post-Panamax | 70 | 121 | 122 | Outbound | 194 | 15.66 | 41008 | Nearshore | 32.7176 | -79.8011 | 2021-03-26 14:24:35
CAPE KORTIA | 249783000 | 12.6 | 13.87 | One-way Transit | 22 | 1 | 176 | 1082 | 157 | Post-Panamax | 70 | 120 | 121 | Outbound | 194 | 15.66 | 41008 | Nearshore | 32.7159 | -79.7976 | 2021-03-26 14:25:35
CAPE KORTIA | 249783000 | 12.4 | 13.87 | One-way Transit | 22 | 1 | 176 | 1082 | 157 | Post-Panamax | 70 | 120 | 121 | Outbound | 194 | 15.66 | 41008 | Nearshore | 32.7139 | -79.7934 | 2021-03-26 14:26:45
CAPE KORTIA | 249783000 | 12.2 | 13.87 | One-way Transit | 22 | 1 | 176 | 1082 | 157 | Post-Panamax | 70 | 120 | 121 | Outbound | 194 | 15.66 | 41008 | Nearshore | 32.7122 | -79.7899 | 2021-03-26 14:27:45
CAPE KORTIA | 249783000 | 12 | 13.87 | One-way Transit | 22 | 1 | 176 | 1082 | 157 | Post-Panamax | 70 | 120 | 121 | Outbound | 194 | 15.66 | 41008 | Nearshore | 32.7105 | -79.7865 | 2021-03-26 14:28:45
CAPE KORTIA | 249783000 | 11.9 | 13.87 | One-way Transit | 22 | 1 | 176 | 1082 | 157 | Post-Panamax | 70 | 120 | 121 | Outbound | 194 | 15.66 | 41008 | Nearshore | 32.7094 | -79.7841 | 2021-03-26 14:29:26
MSC ANCHORAGE | 636015666 | 12.8 | 13.87 | One-way Transit | 21.75 | 1 | 174 | 981 | 157 | Post-Panamax | 70 | 120 | 121 | Outbound | 194 | 15.66 | 41008 | Nearshore | 32.722 | -79.8095 | 2021-03-26 14:29:56
MSC ANCHORAGE | 636015666 | 12.6 | 13.87 | One-way Transit | 23.88 | 2 | 191 | 981 | 157 | Post-Panamax | 70 | 119 | 121 | Outbound | 194 | 15.66 | 41008 | Nearshore | 32.7203 | -79.806 | 2021-03-26 14:30:54
CAPE KORTIA | 249783000 | 11.7 | 13.87 | One-way Transit | 22 | 1 | 176 | 1082 | 157 | Post-Panamax | 70 | 120 | 121 | Outbound | 194 | 15.66 | 41008 | Nearshore | 32.707 | -79.7791 | 2021-03-26 14:30:56
CAPE KORTIA | 249783000 | 11.7 | 13.87 | One-way Transit | 22 | 1 | 176 | 1082 | 157 | Post-Panamax | 70 | 120 | 121 | Outbound | 194 | 15.66 | 41008 | Nearshore | 32.7062 | -79.7774 | 2021-03-26 14:31:26
MSC ANCHORAGE | 636015666 | 12.2 | 13.87 | One-way Transit | 23.88 | 2 | 191 | 981 | 157 | Post-Panamax | 70 | 120 | 122 | Outbound | 194 | 15.66 | 41008 | Nearshore | 32.7192 | -79.8036 | 2021-03-26 14:31:35
CAPE KORTIA | 249783000 | 11.5 | 13.87 | One-way Transit | 22 | 1 | 176 | 1082 | 157 | Post-Panamax | 70 | 118 | 119 | Outbound | 194 | 15.66 | 41008 | Nearshore | 32.7047 | -79.7741 | 2021-03-26 14:32:26
MSC ANCHORAGE | 636015666 | 11.7 | 13.87 | One-way Transit | 21.75 | 1 | 174 | 981 | 157 | Post-Panamax | 70 | 120 | 121 | Outbound | 194 | 15.66 | 41008 | Nearshore | 32.7172 | -79.7996 | 2021-03-26 14:32:44
MSC ANCHORAGE | 636015666 | 11.5 | 13.87 | One-way Transit | 23.88 | 2 | 191 | 981 | 157 | Post-Panamax | 70 | 119 | 121 | Outbound | 194 | 15.66 | 41008 | Nearshore | 32.7165 | -79.7981 | 2021-03-26 14:33:14
CAPE KORTIA | 249783000 | 11.3 | 13.87 | One-way Transit | 24.38 | 2 | 195 | 1082 | 157 | Post-Panamax | 70 | 117 | 119 | Outbound | 194 | 15.66 | 41008 | Nearshore | 32.7029 | -79.7702 | 2021-03-26 14:33:37
CAPE KORTIA | 249783000 | 11.1 | 13.87 | One-way Transit | 24.38 | 2 | 195 | 1082 | 157 | Post-Panamax | 70 | 118 | 120 | Outbound | 194 | 15.66 | 41008 | Nearshore | 32.7013 | -79.7664 | 2021-03-26 14:34:45
MSC ANCHORAGE | 636015666 | 10.9 | 13.87 | One-way Transit | 23.88 | 2 | 191 | 981 | 157 | Post-Panamax | 70 | 120 | 122 | Outbound | 194 | 15.66 | 41008 | Nearshore | 32.714 | -79.7928 | 2021-03-26 14:34:54
CAPE KORTIA | 249783000 | 11 | 13.87 | One-way Transit | 24.38 | 2 | 195 | 1082 | 157 | Post-Panamax | 70 | 118 | 120 | Outbound | 194 | 15.66 | 41008 | Nearshore | 32.7001 | -79.7637 | 2021-03-26 14:35:37
MSC ANCHORAGE | 636015666 | 11 | 13.87 | One-way Transit | 21.75 | 1 | 174 | 981 | 157 | Post-Panamax | 70 | 120 | 121 | Outbound | 194 | 15.66 | 41008 | Nearshore | 32.7125 | -79.7896 | 2021-03-26 14:35:54
MSC ANCHORAGE | 636015666 | 11.1 | 13.87 | One-way Transit | 21.75 | 1 | 174 | 981 | 157 | Post-Panamax | 70 | 120 | 121 | Outbound | 194 | 15.66 | 41008 | Nearshore | 32.7117 | -79.788 | 2021-03-26 14:36:24
CAPE KORTIA | 249783000 | 10.9 | 13.87 | One-way Transit | 26.62 | 3 | 213 | 1082 | 157 | Post-Panamax | 70 | 118 | 121 | Outbound | 194 | 15.66 | 41008 | Nearshore | 32.6986 | -79.7604 | 2021-03-26 14:36:37
MSC ANCHORAGE | 636015666 | 11.2 | 13.87 | One-way Transit | 23.88 | 2 | 191 | 981 | 157 | Post-Panamax | 70 | 119 | 121 | Outbound | 194 | 15.66 | 41008 | Nearshore | 32.7102 | -79.7848 | 2021-03-26 14:37:24
CAPE KORTIA | 249783000 | 10.9 | 13.87 | One-way Transit | 26.62 | 3 | 213 | 1082 | 157 | Post-Panamax | 70 | 118 | 121 | Outbound | 194 | 15.66 | 41008 | Nearshore | 32.697 | -79.7567 | 2021-03-26 14:37:46
MSC ANCHORAGE | 636015666 | 11.4 | 13.87 | One-way Transit | 23.88 | 2 | 191 | 981 | 157 | Post-Panamax | 70 | 119 | 121 | Outbound | 194 | 15.66 | 41008 | Nearshore | 32.7079 | -79.7799 | 2021-03-26 14:38:55
CAPE KORTIA | 249783000 | 10.9 | 13.87 | One-way Transit | 29 | 4 | 232 | 1082 | 157 | Post-Panamax | 70 | 118 | 122 | Outbound | 194 | 15.66 | 41008 | Nearshore | 32.6953 | -79.753 | 2021-03-26 14:38:56
MSC ANCHORAGE | 636015666 | 11.6 | 13.87 | One-way Transit | 21.75 | 1 | 174 | 981 | 157 | Post-Panamax | 70 | 120 | 121 | Outbound | 194 | 15.66 | 41008 | Nearshore | 32.7067 | -79.7776 | 2021-03-26 14:39:35
CAPE KORTIA | 249783000 | 10.8 | 13.87 | One-way Transit | 26.62 | 3 | 213 | 1082 | 157 | Post-Panamax | 70 | 119 | 122 | Outbound | 194 | 15.66 | 41008 | Nearshore | 32.6938 | -79.7498 | 2021-03-26 14:39:56
MSC ANCHORAGE | 636015666 | 11.6 | 13.87 | One-way Transit | 21.75 | 1 | 174 | 981 | 157 | Post-Panamax | 70 | 120 | 121 | Outbound | 194 | 15.66 | 41008 | Nearshore | 32.706 | -79.776 | 2021-03-26 14:40:05
CAPE KORTIA | 249783000 | 10.8 | 13.87 | One-way Transit | 29 | 4 | 232 | 1082 | 157 | Post-Panamax | 70 | 118 | 122 | Outbound | 194 | 15.66 | 41008 | Nearshore | 32.6931 | -79.7482 | 2021-03-26 14:40:26
MSC ANCHORAGE | 636015666 | 11.7 | 13.87 | One-way Transit | 23.88 | 2 | 191 | 981 | 157 | Post-Panamax | 70 | 119 | 121 | Outbound | 194 | 15.66 | 41008 | Nearshore | 32.7036 | -79.771 | 2021-03-26 14:41:33
CAPE KORTIA | 249783000 | 10.8 | 13.87 | One-way Transit | 29 | 4 | 232 | 1082 | 157 | Post-Panamax | 70 | 118 | 122 | Outbound | 194 | 15.66 | 41008 | Nearshore | 32.6909 | -79.7435 | 2021-03-26 14:41:56
CAPE KORTIA | 249783000 | 10.7 | 13.87 | One-way Transit | 29 | 4 | 232 | 1082 | 157 | Post-Panamax | 70 | 118 | 122 | Outbound | 194 | 15.66 | 41008 | Offshore | 32.69 | -79.7415 | 2021-03-26 14:42:35
MSC ANCHORAGE | 636015666 | 11.7 | 13.87 | One-way Transit | 23.88 | 2 | 191 | 981 | 157 | Post-Panamax | 70 | 119 | 121 | Outbound | 194 | 15.66 | 41008 | Nearshore | 32.7017 | -79.767 | 2021-03-26 14:42:45
CAPE KORTIA | 249783000 | 10.7 | 13.87 | One-way Transit | 29 | 4 | 232 | 1082 | 157 | Post-Panamax | 70 | 118 | 122 | Outbound | 194 | 15.66 | 41008 | Offshore | 32.6893 | -79.7399 | 2021-03-26 14:43:06
MSC ANCHORAGE | 636015666 | 11.8 | 13.87 | One-way Transit | 23.88 | 2 | 191 | 981 | 157 | Post-Panamax | 70 | 119 | 121 | Outbound | 194 | 15.66 | 41008 | Nearshore | 32.7001 | -79.7636 | 2021-03-26 14:43:45
MSC ANCHORAGE | 636015666 | 11.8 | 13.87 | One-way Transit | 23.88 | 2 | 191 | 981 | 157 | Post-Panamax | 70 | 120 | 122 | Outbound | 194 | 15.66 | 41008 | Nearshore | 32.6983 | -79.7597 | 2021-03-26 14:44:53
MSC ANCHORAGE | 636015666 | 11.8 | 13.87 | One-way Transit | 26 | 3 | 208 | 981 | 157 | Post-Panamax | 70 | 118 | 121 | Outbound | 194 | 15.66 | 41008 | Nearshore | 32.6975 | -79.7579 | 2021-03-26 14:45:24
MSC ANCHORAGE | 636015666 | 11.9 | 13.87 | One-way Transit | 23.88 | 2 | 191 | 981 | 157 | Post-Panamax | 70 | 119 | 121 | Outbound | 194 | 15.66 | 41008 | Nearshore | 32.6959 | -79.7545 | 2021-03-26 14:46:24
MSC ANCHORAGE | 636015666 | 11.9 | 13.87 | One-way Transit | 23.88 | 2 | 191 | 981 | 157 | Post-Panamax | 70 | 119 | 121 | Outbound | 194 | 15.66 | 41008 | Nearshore | 32.6943 | -79.751 | 2021-03-26 14:47:24
MSC ANCHORAGE | 636015666 | 11.8 | 13.87 | One-way Transit | 28.12 | 4 | 225 | 981 | 157 | Post-Panamax | 70 | 118 | 122 | Outbound | 194 | 15.66 | 41008 | Nearshore | 32.692 | -79.7459 | 2021-03-26 14:48:53
CAPE KORTIA | 249783000 | 9.9 | 13.87 | One-way Transit | 26.62 | 3 | 213 | 1082 | 157 | Post-Panamax | 70 | 121 | 124 | Outbound | 194 | 15.66 | 41008 | Offshore | 32.6804 | -79.7213 | 2021-03-26 14:49:17
MSC ANCHORAGE | 636015666 | 11.2 | 13.87 | One-way Transit | 23.88 | 2 | 191 | 981 | 157 | Post-Panamax | 70 | 120 | 122 | Outbound | 194 | 15.66 | 41008 | Nearshore | 32.6902 | -79.7421 | 2021-03-26 14:50:04
MSC ANCHORAGE | 636015666 | 10.8 | 13.87 | One-way Transit | 26 | 3 | 208 | 981 | 157 | Post-Panamax | 70 | 120 | 123 | Outbound | 194 | 15.66 | 41008 | Offshore | 32.6887 | -79.739 | 2021-03-26 14:51:04
MSC ANCHORAGE | 636015666 | 10.1 | 13.87 | One-way Transit | 26 | 3 | 208 | 981 | 157 | Post-Panamax | 70 | 120 | 123 | Outbound | 194 | 15.66 | 41008 | Offshore | 32.6863 | -79.734 | 2021-03-26 14:52:44
CAPE KORTIA | 249783000 | 9.4 | 13.87 | One-way Transit | 26.62 | 3 | 213 | 1082 | 157 | Post-Panamax | 70 | 121 | 124 | Outbound | 194 | 15.66 | 41008 | Offshore | 32.6739 | -79.7085 | 2021-03-26 14:53:56
CAPE KORTIA | 249783000 | 9.5 | 13.87 | One-way Transit | 26.62 | 3 | 213 | 1082 | 157 | Post-Panamax | 70 | 121 | 124 | Outbound | 194 | 15.66 | 41008 | Offshore | 32.673 | -79.7068 | 2021-03-26 14:54:35
CAPE KORTIA | 249783000 | 9.6 | 13.87 | One-way Transit | 26.62 | 3 | 213 | 1082 | 157 | Post-Panamax | 70 | 121 | 124 | Outbound | 194 | 15.66 | 41008 | Offshore | 32.6716 | -79.704 | 2021-03-26 14:55:35
MSC ANCHORAGE | 636015666 | 8.9 | 13.87 | One-way Transit | 28.12 | 4 | 225 | 981 | 157 | Post-Panamax | 70 | 119 | 123 | Outbound | 194 | 15.66 | 41008 | Offshore | 32.6803 | -79.7216 | 2021-03-26 14:57:25
MSC ANCHORAGE | 636015666 | 9.1 | 13.87 | One-way Transit | 26 | 3 | 208 | 981 | 157 | Post-Panamax | 70 | 119 | 122 | Outbound | 194 | 15.66 | 41008 | Offshore | 32.6789 | -79.7186 | 2021-03-26 14:58:35
MSC ANCHORAGE | 636015666 | 9.7 | 13.87 | One-way Transit | 23.88 | 2 | 191 | 981 | 157 | Post-Panamax | 70 | 120 | 122 | Outbound | 194 | 15.66 | 41008 | Offshore | 32.6769 | -79.7145 | 2021-03-26 15:00:04
MSC ANCHORAGE | 636015666 | 10.2 | 13.87 | One-way Transit | 23.88 | 2 | 191 | 981 | 157 | Post-Panamax | 70 | 120 | 122 | Outbound | 194 | 15.66 | 41008 | Offshore | 32.6746 | -79.7097 | 2021-03-26 15:01:44
MSC ANCHORAGE | 636015666 | 10.4 | 13.87 | One-way Transit | 23.88 | 2 | 191 | 981 | 157 | Post-Panamax | 70 | 119 | 121 | Outbound | 194 | 15.66 | 41008 | Offshore | 32.6732 | -79.7068 | 2021-03-26 15:02:44
MSC ANCHORAGE | 636015666 | 10.6 | 13.87 | One-way Transit | 23.88 | 2 | 191 | 981 | 157 | Post-Panamax | 70 | 119 | 121 | Outbound | 194 | 15.66 | 41008 | Offshore | 32.6718 | -79.7037 | 2021-03-26 15:03:44
HYUNDAI RESPECT | 636015516 | 14.4 | 18.79 | One-way Transit | 22.25 | 1 | 178 | 1200 | 157 | Post-Panamax | 70 | 300 | 299 | Inbound | 186 | 22.37 | 41008 | Offshore | 32.6687 | -79.698 | 2021-03-26 16:50:52
HYUNDAI RESPECT | 636015516 | 14.4 | 18.79 | One-way Transit | 24.88 | 2 | 199 | 1200 | 157 | Post-Panamax | 70 | 300 | 298 | Inbound | 186 | 22.37 | 41008 | Offshore | 32.671 | -79.7027 | 2021-03-26 16:51:59
HYUNDAI RESPECT | 636015516 | 14.4 | 18.79 | One-way Transit | 24.88 | 2 | 199 | 1200 | 157 | Post-Panamax | 70 | 300 | 298 | Inbound | 186 | 22.37 | 41008 | Offshore | 32.672 | -79.7047 | 2021-03-26 16:52:29
HYUNDAI RESPECT | 636015516 | 14.4 | 18.79 | One-way Transit | 24.88 | 2 | 199 | 1200 | 157 | Post-Panamax | 70 | 300 | 298 | Inbound | 186 | 22.37 | 41008 | Offshore | 32.6746 | -79.71 | 2021-03-26 16:53:46
HYUNDAI RESPECT | 636015516 | 14.4 | 18.79 | One-way Transit | 24.88 | 2 | 199 | 1200 | 157 | Post-Panamax | 70 | 300 | 298 | Inbound | 186 | 22.37 | 41008 | Offshore | 32.6756 | -79.7122 | 2021-03-26 16:54:17
HYUNDAI RESPECT | 636015516 | 14.4 | 18.79 | One-way Transit | 24.88 | 2 | 199 | 1200 | 157 | Post-Panamax | 70 | 300 | 298 | Inbound | 186 | 22.37 | 41008 | Offshore | 32.6783 | -79.7176 | 2021-03-26 16:55:35
HYUNDAI RESPECT | 636015516 | 14.3 | 18.79 | One-way Transit | 24.88 | 2 | 199 | 1200 | 157 | Post-Panamax | 70 | 298 | 296 | Inbound | 186 | 22.37 | 41008 | Offshore | 32.6845 | -79.7309 | 2021-03-26 16:58:47
HYUNDAI RESPECT | 636015516 | 14.3 | 18.79 | One-way Transit | 22.25 | 1 | 178 | 1200 | 157 | Post-Panamax | 70 | 298 | 297 | Inbound | 186 | 22.37 | 41008 | Offshore | 32.6864 | -79.7351 | 2021-03-26 16:59:47
HYUNDAI RESPECT | 636015516 | 14.4 | 18.79 | One-way Transit | 24.88 | 2 | 199 | 1200 | 157 | Post-Panamax | 70 | 300 | 298 | Inbound | 186 | 22.37 | 41008 | Offshore | 32.6877 | -79.738 | 2021-03-26 17:00:29
HYUNDAI RESPECT | 636015516 | 14.5 | 18.79 | One-way Transit | 22.25 | 1 | 178 | 1200 | 157 | Post-Panamax | 70 | 300 | 299 | Inbound | 186 | 22.37 | 41008 | Nearshore | 32.6903 | -79.7434 | 2021-03-26 17:01:46
HYUNDAI RESPECT | 636015516 | 14.5 | 18.79 | One-way Transit | 19.62 | 0 | 157 | 1200 | 157 | Post-Panamax | 70 | 299 | 299 | Inbound | 186 | 22.37 | 41008 | Nearshore | 32.6915 | -79.7459 | 2021-03-26 17:02:22
HYUNDAI RESPECT | 636015516 | 14.5 | 18.79 | One-way Transit | 22.25 | 1 | 178 | 1200 | 157 | Post-Panamax | 70 | 299 | 298 | Inbound | 186 | 22.37 | 41008 | Nearshore | 32.6937 | -79.7506 | 2021-03-26 17:03:29
HYUNDAI RESPECT | 636015516 | 14.4 | 18.79 | One-way Transit | 22.25 | 1 | 178 | 1200 | 157 | Post-Panamax | 70 | 299 | 298 | Inbound | 186 | 22.37 | 41008 | Nearshore | 32.6961 | -79.7556 | 2021-03-26 17:04:41
HYUNDAI RESPECT | 636015516 | 14.4 | 18.79 | One-way Transit | 22.25 | 1 | 178 | 1200 | 157 | Post-Panamax | 70 | 299 | 298 | Inbound | 186 | 22.37 | 41008 | Nearshore | 32.6979 | -79.7593 | 2021-03-26 17:05:34
HYUNDAI RESPECT | 636015516 | 14.4 | 18.79 | One-way Transit | 24.88 | 2 | 199 | 1200 | 157 | Post-Panamax | 70 | 300 | 298 | Inbound | 186 | 22.37 | 41008 | Nearshore | 32.7007 | -79.7652 | 2021-03-26 17:06:59
HYUNDAI RESPECT | 636015516 | 14.4 | 18.79 | One-way Transit | 22.25 | 1 | 178 | 1200 | 157 | Post-Panamax | 70 | 300 | 299 | Inbound | 186 | 22.37 | 41008 | Nearshore | 32.7017 | -79.7672 | 2021-03-26 17:07:28
HYUNDAI RESPECT | 636015516 | 14.4 | 18.79 | One-way Transit | 24.88 | 2 | 199 | 1200 | 157 | Post-Panamax | 70 | 300 | 298 | Inbound | 186 | 22.37 | 41008 | Nearshore | 32.7039 | -79.7718 | 2021-03-26 17:08:34
HYUNDAI RESPECT | 636015516 | 14.2 | 18.79 | One-way Transit | 22.25 | 1 | 178 | 1200 | 157 | Post-Panamax | 70 | 300 | 299 | Inbound | 186 | 22.37 | 41008 | Nearshore | 32.7062 | -79.7767 | 2021-03-26 17:09:46
HYUNDAI RESPECT | 636015516 | 13.5 | 18.79 | One-way Transit | 22.25 | 1 | 178 | 1200 | 157 | Post-Panamax | 70 | 300 | 299 | Inbound | 186 | 22.37 | 41008 | Nearshore | 32.7081 | -79.7806 | 2021-03-26 17:10:46
HYUNDAI RESPECT | 636015516 | 12.8 | 18.79 | One-way Transit | 22.25 | 1 | 178 | 1200 | 157 | Post-Panamax | 70 | 299 | 298 | Inbound | 186 | 22.37 | 41008 | Nearshore | 32.7098 | -79.784 | 2021-03-26 17:11:40
HYUNDAI RESPECT | 636015516 | 12.5 | 18.79 | One-way Transit | 22.25 | 1 | 178 | 1200 | 157 | Post-Panamax | 70 | 299 | 298 | Inbound | 186 | 22.37 | 41008 | Nearshore | 32.711 | -79.7866 | 2021-03-26 17:12:23
HYUNDAI RESPECT | 636015516 | 12.1 | 18.79 | One-way Transit | 22.25 | 1 | 178 | 1200 | 157 | Post-Panamax | 70 | 299 | 298 | Inbound | 186 | 22.37 | 41008 | Nearshore | 32.7132 | -79.7912 | 2021-03-26 17:13:40
HYUNDAI RESPECT | 636015516 | 11.8 | 18.79 | One-way Transit | 22.25 | 1 | 178 | 1200 | 157 | Post-Panamax | 70 | 300 | 299 | Inbound | 186 | 22.37 | 41008 | Nearshore | 32.7159 | -79.7969 | 2021-03-26 17:15:18
HYUNDAI RESPECT | 636015516 | 11.5 | 18.79 | One-way Transit | 22.25 | 1 | 178 | 1200 | 157 | Post-Panamax | 70 | 299 | 298 | Inbound | 186 | 22.37 | 41008 | Nearshore | 32.7186 | -79.8025 | 2021-03-26 17:16:58
HYUNDAI RESPECT | 636015516 | 11.3 | 18.79 | One-way Transit | 22.25 | 1 | 178 | 1200 | 157 | Post-Panamax | 70 | 299 | 298 | Inbound | 186 | 22.37 | 41008 | Nearshore | 32.7196 | -79.8047 | 2021-03-26 17:17:39
HYUNDAI RESPECT | 636015516 | 11 | 18.79 | One-way Transit | 22.25 | 1 | 178 | 1200 | 157 | Post-Panamax | 70 | 300 | 299 | Inbound | 186 | 22.37 | 41008 | Nearshore | 32.7211 | -79.8079 | 2021-03-26 17:18:38
HYUNDAI RESPECT | 636015516 | 10.9 | 18.79 | One-way Transit | 24.88 | 2 | 199 | 1200 | 157 | Post-Panamax | 70 | 300 | 298 | Inbound | 186 | 22.37 | 41008 | Nearshore | 32.7219 | -79.8095 | 2021-03-26 17:19:09
CAPE KORTIA | 249783000 | 11.5 | 6.04 | One-way Transit | 19.62 | 0 | 157 | 1082 | 157 | Post-Panamax | 70 | 302 | 302 | Inbound | 152 | 6.71 | 41008 | Offshore | 32.6683 | -79.6967 | 2021-03-25 06:23:43
CAPE KORTIA | 249783000 | 11.6 | 6.04 | One-way Transit | 19.62 | 0 | 157 | 1082 | 157 | Post-Panamax | 70 | 301 | 301 | Inbound | 152 | 6.71 | 41008 | Offshore | 32.6701 | -79.7 | 2021-03-25 06:24:44
CAPE KORTIA | 249783000 | 11.6 | 6.04 | One-way Transit | 19.62 | 0 | 157 | 1082 | 157 | Post-Panamax | 70 | 299 | 299 | Inbound | 152 | 6.71 | 41008 | Offshore | 32.6714 | -79.7028 | 2021-03-25 06:25:33
CAPE KORTIA | 249783000 | 11.8 | 6.04 | One-way Transit | 22 | 1 | 176 | 1082 | 157 | Post-Panamax | 70 | 298 | 299 | Inbound | 152 | 6.71 | 41008 | Offshore | 32.6733 | -79.7068 | 2021-03-25 06:26:44
CAPE KORTIA | 249783000 | 11.8 | 6.04 | One-way Transit | 22 | 1 | 176 | 1082 | 157 | Post-Panamax | 70 | 299 | 300 | Inbound | 152 | 6.71 | 41008 | Offshore | 32.6748 | -79.7103 | 2021-03-25 06:27:44
CAPE KORTIA | 249783000 | 11.9 | 6.04 | One-way Transit | 19.62 | 0 | 157 | 1082 | 157 | Post-Panamax | 70 | 300 | 300 | Inbound | 152 | 6.71 | 41008 | Offshore | 32.6759 | -79.7125 | 2021-03-25 06:28:23
CAPE KORTIA | 249783000 | 11.9 | 6.04 | One-way Transit | 19.62 | 0 | 157 | 1082 | 157 | Post-Panamax | 70 | 300 | 300 | Inbound | 152 | 6.71 | 41008 | Offshore | 32.6778 | -79.7165 | 2021-03-25 06:29:33
CAPE KORTIA | 249783000 | 12 | 6.04 | One-way Transit | 22 | 1 | 176 | 1082 | 157 | Post-Panamax | 70 | 299 | 300 | Inbound | 152 | 6.71 | 41008 | Offshore | 32.6795 | -79.7199 | 2021-03-25 06:30:33
CAPE KORTIA | 249783000 | 12.1 | 6.04 | One-way Transit | 22 | 1 | 176 | 1082 | 157 | Post-Panamax | 70 | 299 | 300 | Inbound | 152 | 6.71 | 41008 | Offshore | 32.6806 | -79.7223 | 2021-03-25 06:31:13
CAPE KORTIA | 249783000 | 12.2 | 6.04 | One-way Transit | 19.62 | 0 | 157 | 1082 | 157 | Post-Panamax | 70 | 300 | 300 | Inbound | 152 | 6.71 | 41008 | Offshore | 32.6828 | -79.7269 | 2021-03-25 06:32:33
CAPE KORTIA | 249783000 | 12.2 | 6.04 | One-way Transit | 19.62 | 0 | 157 | 1082 | 157 | Post-Panamax | 70 | 300 | 300 | Inbound | 152 | 6.71 | 41008 | Offshore | 32.6848 | -79.7309 | 2021-03-25 06:33:43
CAPE KORTIA | 249783000 | 12.2 | 6.04 | One-way Transit | 19.62 | 0 | 157 | 1082 | 157 | Post-Panamax | 70 | 300 | 300 | Inbound | 152 | 6.71 | 41008 | Offshore | 32.6864 | -79.7344 | 2021-03-25 06:34:43
CAPE KORTIA | 249783000 | 12.2 | 6.04 | One-way Transit | 19.62 | 0 | 157 | 1082 | 157 | Post-Panamax | 70 | 300 | 300 | Inbound | 152 | 6.71 | 41008 | Offshore | 32.6881 | -79.7378 | 2021-03-25 06:35:43
CAPE KORTIA | 249783000 | 12.3 | 6.04 | One-way Transit | 19.62 | 0 | 157 | 1082 | 157 | Post-Panamax | 70 | 300 | 300 | Inbound | 152 | 6.71 | 41008 | Nearshore | 32.6901 | -79.742 | 2021-03-25 06:36:54
CAPE KORTIA | 249783000 | 12.3 | 6.04 | One-way Transit | 19.62 | 0 | 157 | 1082 | 157 | Post-Panamax | 70 | 300 | 300 | Inbound | 152 | 6.71 | 41008 | Nearshore | 32.6909 | -79.7437 | 2021-03-25 06:37:24
CAPE KORTIA | 249783000 | 12.2 | 6.04 | One-way Transit | 19.62 | 0 | 157 | 1082 | 157 | Post-Panamax | 70 | 300 | 300 | Inbound | 152 | 6.71 | 41008 | Nearshore | 32.6932 | -79.7483 | 2021-03-25 06:38:44
CAPE KORTIA | 249783000 | 12.3 | 6.04 | One-way Transit | 22 | 1 | 176 | 1082 | 157 | Post-Panamax | 70 | 300 | 299 | Inbound | 152 | 6.71 | 41008 | Nearshore | 32.6943 | -79.7506 | 2021-03-25 06:39:24
CAPE KORTIA | 249783000 | 12.2 | 6.04 | One-way Transit | 19.62 | 0 | 157 | 1082 | 157 | Post-Panamax | 70 | 299 | 299 | Inbound | 152 | 6.71 | 41008 | Nearshore | 32.6968 | -79.7557 | 2021-03-25 06:40:52
CAPE KORTIA | 249783000 | 12.2 | 6.04 | One-way Transit | 22 | 1 | 176 | 1082 | 157 | Post-Panamax | 70 | 300 | 299 | Inbound | 152 | 6.71 | 41008 | Nearshore | 32.6979 | -79.758 | 2021-03-25 06:41:32
CAPE KORTIA | 249783000 | 12.2 | 6.04 | One-way Transit | 19.62 | 0 | 157 | 1082 | 157 | Post-Panamax | 70 | 299 | 299 | Inbound | 152 | 6.71 | 41008 | Nearshore | 32.6998 | -79.7622 | 2021-03-25 06:42:44
CAPE KORTIA | 249783000 | 12.2 | 6.04 | One-way Transit | 19.62 | 0 | 157 | 1082 | 157 | Post-Panamax | 70 | 299 | 299 | Inbound | 152 | 6.71 | 41008 | Nearshore | 32.7009 | -79.7645 | 2021-03-25 06:43:23
CAPE KORTIA | 249783000 | 12.2 | 6.04 | One-way Transit | 19.62 | 0 | 157 | 1082 | 157 | Post-Panamax | 70 | 299 | 299 | Inbound | 152 | 6.71 | 41008 | Nearshore | 32.7031 | -79.7691 | 2021-03-25 06:44:44
CAPE KORTIA | 249783000 | 12.2 | 6.04 | One-way Transit | 19.62 | 0 | 157 | 1082 | 157 | Post-Panamax | 70 | 299 | 299 | Inbound | 152 | 6.71 | 41008 | Nearshore | 32.7042 | -79.7715 | 2021-03-25 06:45:23
CAPE KORTIA | 249783000 | 12.1 | 6.04 | One-way Transit | 19.62 | 0 | 157 | 1082 | 157 | Post-Panamax | 70 | 299 | 299 | Inbound | 152 | 6.71 | 41008 | Nearshore | 32.7064 | -79.7761 | 2021-03-25 06:46:44
CAPE KORTIA | 249783000 | 12.1 | 6.04 | One-way Transit | 19.62 | 0 | 157 | 1082 | 157 | Post-Panamax | 70 | 299 | 299 | Inbound | 152 | 6.71 | 41008 | Nearshore | 32.7082 | -79.7801 | 2021-03-25 06:47:52
CAPE KORTIA | 249783000 | 12 | 6.04 | One-way Transit | 19.62 | 0 | 157 | 1082 | 157 | Post-Panamax | 70 | 299 | 299 | Inbound | 152 | 6.71 | 41008 | Nearshore | 32.7094 | -79.7825 | 2021-03-25 06:48:34
CAPE KORTIA | 249783000 | 12 | 6.04 | One-way Transit | 22 | 1 | 176 | 1082 | 157 | Post-Panamax | 70 | 298 | 299 | Inbound | 152 | 6.71 | 41008 | Nearshore | 32.711 | -79.7859 | 2021-03-25 06:49:34
CAPE KORTIA | 249783000 | 12 | 6.04 | One-way Transit | 19.62 | 0 | 157 | 1082 | 157 | Post-Panamax | 70 | 299 | 299 | Inbound | 152 | 6.71 | 41008 | Nearshore | 32.7128 | -79.7899 | 2021-03-25 06:50:44
CAPE KORTIA | 249783000 | 11.9 | 6.04 | One-way Transit | 19.62 | 0 | 157 | 1082 | 157 | Post-Panamax | 70 | 299 | 299 | Inbound | 152 | 6.71 | 41008 | Nearshore | 32.7139 | -79.7921 | 2021-03-25 06:51:22
CAPE KORTIA | 249783000 | 12 | 6.04 | One-way Transit | 22 | 1 | 176 | 1082 | 157 | Post-Panamax | 70 | 299 | 300 | Inbound | 152 | 6.71 | 41008 | Nearshore | 32.7158 | -79.7963 | 2021-03-25 06:52:34
CAPE KORTIA | 249783000 | 12.1 | 6.04 | One-way Transit | 22 | 1 | 176 | 1082 | 157 | Post-Panamax | 70 | 300 | 301 | Inbound | 152 | 6.71 | 41008 | Nearshore | 32.7172 | -79.799 | 2021-03-25 06:53:22
CAPE KORTIA | 249783000 | 12 | 6.04 | One-way Transit | 22 | 1 | 176 | 1082 | 157 | Post-Panamax | 70 | 300 | 301 | Inbound | 152 | 6.71 | 41008 | Nearshore | 32.7193 | -79.8031 | 2021-03-25 06:54:34
CAPE KORTIA | 249783000 | 12.1 | 6.04 | One-way Transit | 19.62 | 0 | 157 | 1082 | 157 | Post-Panamax | 70 | 301 | 301 | Inbound | 152 | 6.71 | 41008 | Nearshore | 32.7216 | -79.8078 | 2021-03-25 06:55:54
CAPE KORTIA | 249783000 | 12.2 | 6.04 | One-way Transit | 22 | 1 | 176 | 1082 | 157 | Post-Panamax | 70 | 300 | 301 | Inbound | 152 | 6.71 | 41008 | Nearshore | 32.7227 | -79.8101 | 2021-03-25 06:56:34
MAERSK MONTANA | 367759000 | 14.1 | 6.04 | Two-way Transit | 24.4 | 1 | 122 | 958 | 105 | Panamax | 70 | 298 | 297 | Inbound | 152 | 6.71 | 41008 | Offshore | 32.6683 | -79.6962 | 2021-03-25 07:19:35
MAERSK MONTANA | 367759000 | 14.1 | 4.47 | Two-way Transit | 27.6 | 2 | 138 | 958 | 105 | Panamax | 70 | 299 | 297 | Inbound | 159 | 6.71 | 41008 | Offshore | 32.6698 | -79.6995 | 2021-03-25 07:20:22
MAERSK MONTANA | 367759000 | 14.1 | 4.47 | Two-way Transit | 24.4 | 1 | 122 | 958 | 105 | Panamax | 70 | 300 | 299 | Inbound | 159 | 6.71 | 41008 | Offshore | 32.6727 | -79.7057 | 2021-03-25 07:21:52
MAERSK MONTANA | 367759000 | 14.1 | 4.47 | Two-way Transit | 24.4 | 1 | 122 | 958 | 105 | Panamax | 70 | 300 | 299 | Inbound | 159 | 6.71 | 41008 | Offshore | 32.6738 | -79.7082 | 2021-03-25 07:22:28
MAERSK MONTANA | 367759000 | 14.1 | 4.47 | Two-way Transit | 24.4 | 1 | 122 | 958 | 105 | Panamax | 70 | 300 | 299 | Inbound | 159 | 6.71 | 41008 | Offshore | 32.6755 | -79.7113 | 2021-03-25 07:23:17
MAERSK MONTANA | 367759000 | 14.2 | 4.47 | Two-way Transit | 27.6 | 2 | 138 | 958 | 105 | Panamax | 70 | 301 | 299 | Inbound | 159 | 6.71 | 41008 | Offshore | 32.6775 | -79.7153 | 2021-03-25 07:24:17
MAERSK MONTANA | 367759000 | 14.1 | 4.47 | Two-way Transit | 24.4 | 1 | 122 | 958 | 105 | Panamax | 70 | 300 | 299 | Inbound | 159 | 6.71 | 41008 | Offshore | 32.6802 | -79.7207 | 2021-03-25 07:25:35
MAERSK MONTANA | 367759000 | 14.2 | 4.47 | Two-way Transit | 24.4 | 1 | 122 | 958 | 105 | Panamax | 70 | 300 | 299 | Inbound | 159 | 6.71 | 41008 | Offshore | 32.6885 | -79.7373 | 2021-03-25 07:29:46
MAERSK MONTANA | 367759000 | 14 | 4.47 | Two-way Transit | 31 | 3 | 155 | 958 | 105 | Panamax | 70 | 301 | 298 | Inbound | 159 | 6.71 | 41008 | Offshore | 32.69 | -79.7402 | 2021-03-25 07:30:29
MAERSK MONTANA | 367759000 | 14 | 4.47 | Two-way Transit | 27.6 | 2 | 138 | 958 | 105 | Panamax | 70 | 300 | 298 | Inbound | 159 | 6.71 | 41008 | Nearshore | 32.6918 | -79.7438 | 2021-03-25 07:31:23
MAERSK MONTANA | 367759000 | 13.9 | 4.47 | Two-way Transit | 31 | 3 | 155 | 958 | 105 | Panamax | 70 | 300 | 297 | Inbound | 159 | 6.71 | 41008 | Nearshore | 32.6933 | -79.747 | 2021-03-25 07:32:10
EVER LASTING | 235093618 | 12.4 | 4.47 | Two-way Transit | 47.25 | 2 | 189 | 1099 | 151 | Post-Panamax | 74 | 120 | 122 | Outbound | 159 | 6.71 | 41008 | Nearshore | 32.7218 | -79.8099 | 2021-03-25 07:33:42
MAERSK MONTANA | 367759000 | 14.1 | 4.47 | Two-way Transit | 34.4 | 4 | 172 | 958 | 105 | Panamax | 70 | 300 | 296 | Inbound | 159 | 6.71 | 41008 | Nearshore | 32.6967 | -79.7543 | 2021-03-25 07:33:58
MAERSK MONTANA | 367759000 | 14 | 4.47 | Two-way Transit | 27.6 | 2 | 138 | 958 | 105 | Panamax | 70 | 299 | 297 | Inbound | 159 | 6.71 | 41008 | Nearshore | 32.6977 | -79.7563 | 2021-03-25 07:34:29
EVER LASTING | 235093618 | 12.7 | 4.47 | Two-way Transit | 47.25 | 2 | 189 | 1099 | 151 | Post-Panamax | 74 | 120 | 122 | Outbound | 159 | 6.71 | 41008 | Nearshore | 32.7198 | -79.8056 | 2021-03-25 07:34:53
EVER LASTING | 235093618 | 12.8 | 4.47 | Two-way Transit | 47.25 | 2 | 189 | 1099 | 151 | Post-Panamax | 74 | 120 | 122 | Outbound | 159 | 6.71 | 41008 | Nearshore | 32.7186 | -79.8031 | 2021-03-25 07:35:34
MAERSK MONTANA | 367759000 | 14 | 4.47 | Two-way Transit | 27.6 | 2 | 138 | 958 | 105 | Panamax | 70 | 299 | 297 | Inbound | 159 | 6.71 | 41008 | Nearshore | 32.6997 | -79.7607 | 2021-03-25 07:35:35
MAERSK MONTANA | 367759000 | 13.9 | 4.47 | Two-way Transit | 27.6 | 2 | 138 | 958 | 105 | Panamax | 70 | 299 | 297 | Inbound | 159 | 6.71 | 41008 | Nearshore | 32.7007 | -79.763 | 2021-03-25 07:36:10
EVER LASTING | 235093618 | 12.9 | 4.47 | Two-way Transit | 56.75 | 4 | 227 | 1099 | 151 | Post-Panamax | 74 | 119 | 123 | Outbound | 159 | 6.71 | 41008 | Nearshore | 32.7163 | -79.7982 | 2021-03-25 07:36:53
EVER LASTING | 235093618 | 12.9 | 4.47 | Two-way Transit | 47.25 | 2 | 189 | 1099 | 151 | Post-Panamax | 74 | 121 | 123 | Outbound | 159 | 6.71 | 41008 | Nearshore | 32.715 | -79.7957 | 2021-03-25 07:37:33
MAERSK MONTANA | 367759000 | 13.7 | 4.47 | Two-way Transit | 27.6 | 2 | 138 | 958 | 105 | Panamax | 70 | 299 | 297 | Inbound | 159 | 6.71 | 41008 | Nearshore | 32.7033 | -79.7687 | 2021-03-25 07:37:35
EVER LASTING | 235093618 | 13 | 4.47 | Two-way Transit | 47.25 | 2 | 189 | 1099 | 151 | Post-Panamax | 74 | 121 | 123 | Outbound | 159 | 6.71 | 41008 | Nearshore | 32.714 | -79.7939 | 2021-03-25 07:38:04
MAERSK MONTANA | 367759000 | 13.5 | 4.47 | Two-way Transit | 27.6 | 2 | 138 | 958 | 105 | Panamax | 70 | 300 | 298 | Inbound | 159 | 6.71 | 41008 | Nearshore | 32.7057 | -79.7733 | 2021-03-25 07:38:47
MAERSK MONTANA | 367759000 | 13.4 | 4.47 | Two-way Transit | 27.6 | 2 | 138 | 958 | 105 | Panamax | 70 | 301 | 299 | Inbound | 159 | 6.71 | 41008 | Nearshore | 32.707 | -79.776 | 2021-03-25 07:39:29
EVER LASTING | 235093618 | 13.1 | 4.47 | Two-way Transit | 47.25 | 2 | 189 | 1099 | 151 | Post-Panamax | 74 | 119 | 121 | Outbound | 159 | 6.71 | 41008 | Nearshore | 32.7109 | -79.7876 | 2021-03-25 07:39:44
EVER LASTING | 235093618 | 13.2 | 4.47 | Two-way Transit | 42.5 | 1 | 170 | 1099 | 151 | Post-Panamax | 74 | 120 | 121 | Outbound | 159 | 6.71 | 41008 | Nearshore | 32.7101 | -79.7858 | 2021-03-25 07:40:13
MAERSK MONTANA | 367759000 | 13.5 | 4.47 | Two-way Transit | 37.6 | 5 | 188 | 958 | 105 | Panamax | 70 | 303 | 298 | Inbound | 159 | 6.71 | 41008 | Nearshore | 32.7095 | -79.781 | 2021-03-25 07:40:49
MAERSK MONTANA | 367759000 | 13 | 4.47 | One-way Transit | 18.8 | 5 | 188 | 958 | 105 | Panamax | 70 | 302 | 297 | Inbound | 159 | 6.71 | 41008 | Nearshore | 32.7107 | -79.7835 | 2021-03-25 07:41:29
EVER LASTING | 235093618 | 13.4 | 4.47 | One-way Transit | 23.62 | 2 | 189 | 1099 | 151 | Post-Panamax | 74 | 116 | 118 | Outbound | 159 | 6.71 | 41008 | Nearshore | 32.7076 | -79.7799 | 2021-03-25 07:41:44
MAERSK MONTANA | 367759000 | 13.1 | 4.47 | One-way Transit | 12.2 | 1 | 122 | 958 | 105 | Panamax | 70 | 297 | 296 | Inbound | 159 | 6.71 | 41008 | Nearshore | 32.7125 | -79.7873 | 2021-03-25 07:42:29
EVER LASTING | 235093618 | 13.6 | 4.47 | One-way Transit | 23.62 | 2 | 189 | 1099 | 151 | Post-Panamax | 74 | 116 | 118 | Outbound | 159 | 6.71 | 41008 | Nearshore | 32.7058 | -79.7759 | 2021-03-25 07:42:44
EVER LASTING | 235093618 | 13.8 | 4.47 | One-way Transit | 23.62 | 2 | 189 | 1099 | 151 | Post-Panamax | 74 | 116 | 118 | Outbound | 159 | 6.71 | 41008 | Nearshore | 32.7039 | -79.7712 | 2021-03-25 07:43:55
MAERSK MONTANA | 367759000 | 12 | 4.47 | One-way Transit | 13.8 | 2 | 138 | 958 | 105 | Panamax | 70 | 298 | 296 | Inbound | 159 | 6.71 | 41008 | Nearshore | 32.7157 | -79.7945 | 2021-03-25 07:44:29
EVER LASTING | 235093618 | 13.7 | 4.47 | One-way Transit | 23.62 | 2 | 189 | 1099 | 151 | Post-Panamax | 74 | 119 | 121 | Outbound | 159 | 6.71 | 41008 | Nearshore | 32.7028 | -79.7685 | 2021-03-25 07:44:34
MAERSK MONTANA | 367759000 | 11.7 | 4.47 | One-way Transit | 15.5 | 3 | 155 | 958 | 105 | Panamax | 70 | 298 | 295 | Inbound | 159 | 6.71 | 41008 | Nearshore | 32.7167 | -79.7967 | 2021-03-25 07:45:07
EVER LASTING | 235093618 | 13.6 | 4.47 | One-way Transit | 26 | 3 | 208 | 1099 | 151 | Post-Panamax | 74 | 119 | 122 | Outbound | 159 | 6.71 | 41008 | Nearshore | 32.7013 | -79.7653 | 2021-03-25 07:45:23
EVER LASTING | 235093618 | 13.8 | 4.47 | One-way Transit | 23.62 | 2 | 189 | 1099 | 151 | Post-Panamax | 74 | 120 | 122 | Outbound | 159 | 6.71 | 41008 | Nearshore | 32.6991 | -79.7606 | 2021-03-25 07:46:34
EVER LASTING | 235093618 | 13.7 | 4.47 | One-way Transit | 21.25 | 1 | 170 | 1099 | 151 | Post-Panamax | 74 | 120 | 121 | Outbound | 159 | 6.71 | 41008 | Nearshore | 32.6966 | -79.7553 | 2021-03-25 07:47:54
MAERSK MONTANA | 367759000 | 10.7 | 4.47 | One-way Transit | 13.8 | 2 | 138 | 958 | 105 | Panamax | 70 | 298 | 296 | Inbound | 159 | 6.71 | 41008 | Nearshore | 32.7208 | -79.8058 | 2021-03-25 07:47:58
EVER LASTING | 235093618 | 13.7 | 4.47 | One-way Transit | 23.62 | 2 | 189 | 1099 | 151 | Post-Panamax | 74 | 119 | 121 | Outbound | 159 | 6.71 | 41008 | Nearshore | 32.6957 | -79.7534 | 2021-03-25 07:48:23
MAERSK MONTANA | 367759000 | 10.6 | 4.47 | One-way Transit | 15.5 | 3 | 155 | 958 | 105 | Panamax | 70 | 298 | 295 | Inbound | 159 | 6.71 | 41008 | Nearshore | 32.7218 | -79.808 | 2021-03-25 07:48:38
MAERSK MONTANA | 367759000 | 10.5 | 4.47 | One-way Transit | 12.2 | 1 | 122 | 958 | 105 | Panamax | 70 | 298 | 297 | Inbound | 159 | 6.71 | 41008 | Nearshore | 32.7227 | -79.81 | 2021-03-25 07:49:18
EVER LASTING | 235093618 | 13.7 | 4.47 | One-way Transit | 23.62 | 2 | 189 | 1099 | 151 | Post-Panamax | 74 | 120 | 122 | Outbound | 159 | 6.71 | 41008 | Nearshore | 32.6929 | -79.7474 | 2021-03-25 07:49:54
EVER LASTING | 235093618 | 13.7 | 4.47 | One-way Transit | 23.62 | 2 | 189 | 1099 | 151 | Post-Panamax | 74 | 121 | 123 | Outbound | 159 | 6.71 | 41008 | Nearshore | 32.6916 | -79.7448 | 2021-03-25 07:50:33
EVER LASTING | 235093618 | 13.7 | 4.47 | One-way Transit | 23.62 | 2 | 189 | 1099 | 151 | Post-Panamax | 74 | 120 | 122 | Outbound | 159 | 6.71 | 41008 | Offshore | 32.6897 | -79.7409 | 2021-03-25 07:51:33
EVER LASTING | 235093618 | 13.6 | 4.47 | One-way Transit | 26 | 3 | 208 | 1099 | 151 | Post-Panamax | 74 | 120 | 123 | Outbound | 159 | 6.71 | 41008 | Offshore | 32.6861 | -79.7337 | 2021-03-25 07:53:24
EVER LASTING | 235093618 | 13.9 | 4.47 | One-way Transit | 23.62 | 2 | 189 | 1099 | 151 | Post-Panamax | 74 | 121 | 123 | Outbound | 159 | 6.71 | 41008 | Offshore | 32.6793 | -79.7206 | 2021-03-25 07:56:50
EVER LASTING | 235093618 | 13.8 | 4.47 | One-way Transit | 18.88 | 0 | 151 | 1099 | 151 | Post-Panamax | 74 | 121 | 121 | Outbound | 159 | 6.71 | 41008 | Offshore | 32.6769 | -79.716 | 2021-03-25 07:58:00
EVER LASTING | 235093618 | 13.8 | 4.47 | One-way Transit | 21.25 | 1 | 170 | 1099 | 151 | Post-Panamax | 74 | 119 | 120 | Outbound | 159 | 6.71 | 41008 | Offshore | 32.6712 | -79.7041 | 2021-03-25 08:01:00
ARISTOMENIS | 636018070 | 13.5 | 5.37 | One-way Transit | 21.38 | 1 | 171 | 1148 | 151 | Post-Panamax | 70 | 298 | 297 | Inbound | 145 | 6.71 | 41008 | Offshore | 32.6689 | -79.698 | 2021-03-25 08:43:28
ARISTOMENIS | 636018070 | 13.5 | 5.37 | One-way Transit | 21.38 | 1 | 171 | 1148 | 151 | Post-Panamax | 70 | 298 | 297 | Inbound | 145 | 6.71 | 41008 | Offshore | 32.6711 | -79.7026 | 2021-03-25 08:44:38
ARISTOMENIS | 636018070 | 13.5 | 5.37 | One-way Transit | 26.38 | 3 | 211 | 1148 | 151 | Post-Panamax | 70 | 300 | 297 | Inbound | 145 | 6.71 | 41008 | Offshore | 32.6723 | -79.7052 | 2021-03-25 08:45:18
ARISTOMENIS | 636018070 | 13.8 | 5.37 | One-way Transit | 23.88 | 2 | 191 | 1148 | 151 | Post-Panamax | 70 | 299 | 297 | Inbound | 145 | 6.71 | 41008 | Offshore | 32.6751 | -79.7111 | 2021-03-25 08:46:47
ARISTOMENIS | 636018070 | 14 | 5.37 | One-way Transit | 23.88 | 2 | 191 | 1148 | 151 | Post-Panamax | 70 | 299 | 297 | Inbound | 145 | 6.71 | 41008 | Offshore | 32.6773 | -79.7156 | 2021-03-25 08:47:57
ARISTOMENIS | 636018070 | 14.1 | 5.37 | One-way Transit | 23.88 | 2 | 191 | 1148 | 151 | Post-Panamax | 70 | 299 | 297 | Inbound | 145 | 6.71 | 41008 | Offshore | 32.6782 | -79.7177 | 2021-03-25 08:48:27
ARISTOMENIS | 636018070 | 14.2 | 5.37 | One-way Transit | 23.88 | 2 | 191 | 1148 | 151 | Post-Panamax | 70 | 299 | 297 | Inbound | 145 | 6.71 | 41008 | Offshore | 32.6795 | -79.7203 | 2021-03-25 08:49:06
ARISTOMENIS | 636018070 | 14.4 | 5.37 | One-way Transit | 21.38 | 1 | 171 | 1148 | 151 | Post-Panamax | 70 | 299 | 298 | Inbound | 145 | 6.71 | 41008 | Offshore | 32.6828 | -79.7272 | 2021-03-25 08:50:47
ARISTOMENIS | 636018070 | 14.4 | 5.37 | One-way Transit | 23.88 | 2 | 191 | 1148 | 151 | Post-Panamax | 70 | 302 | 300 | Inbound | 145 | 6.71 | 41008 | Offshore | 32.684 | -79.7298 | 2021-03-25 08:51:24
ARISTOMENIS | 636018070 | 14.5 | 5.37 | One-way Transit | 23.88 | 2 | 191 | 1148 | 151 | Post-Panamax | 70 | 302 | 300 | Inbound | 145 | 6.71 | 41008 | Offshore | 32.687 | -79.7354 | 2021-03-25 08:52:47
ARISTOMENIS | 636018070 | 14.6 | 5.37 | One-way Transit | 28.88 | 4 | 231 | 1148 | 151 | Post-Panamax | 70 | 302 | 298 | Inbound | 145 | 6.71 | 41008 | Offshore | 32.6897 | -79.7403 | 2021-03-25 08:53:59
ARISTOMENIS | 636018070 | 14.5 | 5.37 | One-way Transit | 26.38 | 3 | 211 | 1148 | 151 | Post-Panamax | 70 | 301 | 298 | Inbound | 145 | 6.71 | 41008 | Nearshore | 32.6907 | -79.7423 | 2021-03-25 08:54:29
ARISTOMENIS | 636018070 | 14.6 | 5.37 | One-way Transit | 23.88 | 2 | 191 | 1148 | 151 | Post-Panamax | 70 | 300 | 298 | Inbound | 145 | 6.71 | 41008 | Nearshore | 32.6931 | -79.7472 | 2021-03-25 08:55:41
ARISTOMENIS | 636018070 | 14.5 | 5.37 | One-way Transit | 28.88 | 4 | 231 | 1148 | 151 | Post-Panamax | 70 | 300 | 296 | Inbound | 145 | 6.71 | 41008 | Nearshore | 32.6956 | -79.7522 | 2021-03-25 08:56:53
ARISTOMENIS | 636018070 | 14.5 | 5.37 | One-way Transit | 23.88 | 2 | 191 | 1148 | 151 | Post-Panamax | 70 | 298 | 296 | Inbound | 145 | 6.71 | 41008 | Nearshore | 32.6977 | -79.7568 | 2021-03-25 08:57:59
ARISTOMENIS | 636018070 | 14.5 | 5.37 | One-way Transit | 23.88 | 2 | 191 | 1148 | 151 | Post-Panamax | 70 | 298 | 296 | Inbound | 145 | 6.71 | 41008 | Nearshore | 32.6987 | -79.759 | 2021-03-25 08:58:30
ARISTOMENIS | 636018070 | 14.6 | 5.37 | One-way Transit | 23.88 | 2 | 191 | 1148 | 151 | Post-Panamax | 70 | 298 | 296 | Inbound | 145 | 6.71 | 41008 | Nearshore | 32.7008 | -79.7636 | 2021-03-25 08:59:35
ARISTOMENIS | 636018070 | 14.6 | 5.37 | One-way Transit | 23.88 | 2 | 191 | 1148 | 151 | Post-Panamax | 70 | 298 | 296 | Inbound | 145 | 6.71 | 41008 | Nearshore | 32.7029 | -79.7682 | 2021-03-25 09:00:41
ARISTOMENIS | 636018070 | 14.6 | 5.37 | One-way Transit | 26.38 | 3 | 211 | 1148 | 151 | Post-Panamax | 70 | 299 | 296 | Inbound | 145 | 6.71 | 41008 | Nearshore | 32.7048 | -79.7725 | 2021-03-25 09:01:41
ARISTOMENIS | 636018070 | 14.6 | 5.37 | One-way Transit | 21.38 | 1 | 171 | 1148 | 151 | Post-Panamax | 70 | 299 | 298 | Inbound | 145 | 6.71 | 41008 | Nearshore | 32.7072 | -79.7777 | 2021-03-25 09:02:54
ARISTOMENIS | 636018070 | 14.5 | 5.37 | One-way Transit | 23.88 | 2 | 191 | 1148 | 151 | Post-Panamax | 70 | 302 | 300 | Inbound | 145 | 6.71 | 41008 | Nearshore | 32.7086 | -79.7805 | 2021-03-25 09:03:30
ARISTOMENIS | 636018070 | 14.4 | 5.37 | One-way Transit | 23.88 | 2 | 191 | 1148 | 151 | Post-Panamax | 70 | 302 | 300 | Inbound | 145 | 6.71 | 41008 | Nearshore | 32.7114 | -79.7857 | 2021-03-25 09:04:48
ARISTOMENIS | 636018070 | 14.3 | 5.37 | One-way Transit | 28.88 | 4 | 231 | 1148 | 151 | Post-Panamax | 70 | 302 | 298 | Inbound | 145 | 6.71 | 41008 | Nearshore | 32.7137 | -79.79 | 2021-03-25 09:05:59
ARISTOMENIS | 636018070 | 14.3 | 5.37 | One-way Transit | 26.38 | 3 | 211 | 1148 | 151 | Post-Panamax | 70 | 301 | 298 | Inbound | 145 | 6.71 | 41008 | Nearshore | 32.7148 | -79.7922 | 2021-03-25 09:06:30
ARISTOMENIS | 636018070 | 14.3 | 5.37 | One-way Transit | 26.38 | 3 | 211 | 1148 | 151 | Post-Panamax | 70 | 299 | 296 | Inbound | 145 | 6.71 | 41008 | Nearshore | 32.717 | -79.7966 | 2021-03-25 09:07:35
ARISTOMENIS | 636018070 | 14.4 | 5.37 | One-way Transit | 23.88 | 2 | 191 | 1148 | 151 | Post-Panamax | 70 | 296 | 294 | Inbound | 145 | 6.71 | 41008 | Nearshore | 32.7193 | -79.8017 | 2021-03-25 09:08:48
ARISTOMENIS | 636018070 | 14.6 | 5.37 | One-way Transit | 26.38 | 3 | 211 | 1148 | 151 | Post-Panamax | 70 | 297 | 294 | Inbound | 145 | 6.71 | 41008 | Nearshore | 32.7215 | -79.8067 | 2021-03-25 09:09:59
ARISTOMENIS | 636018070 | 14.7 | 5.37 | One-way Transit | 26.38 | 3 | 211 | 1148 | 151 | Post-Panamax | 70 | 297 | 294 | Inbound | 145 | 6.71 | 41008 | Nearshore | 32.7226 | -79.8093 | 2021-03-25 09:10:35
NORTHERN MAGNITUDE | 255806077 | 13.2 | 5.37 | One-way Transit | 25 | 4 | 200 | 987 | 131 | Post-Panamax | 79 | 114 | 118 | Outbound | 153 | 6.71 | 41008 | Nearshore | 32.7227 | -79.8095 | 2021-03-25 09:43:09
NORTHERN MAGNITUDE | 255806077 | 13.4 | 5.37 | One-way Transit | 29.12 | 6 | 233 | 987 | 131 | Post-Panamax | 79 | 117 | 123 | Outbound | 153 | 6.71 | 41008 | Nearshore | 32.7203 | -79.8036 | 2021-03-25 09:44:39
NORTHERN MAGNITUDE | 255806077 | 13.5 | 5.37 | One-way Transit | 25 | 4 | 200 | 987 | 131 | Post-Panamax | 79 | 122 | 126 | Outbound | 153 | 6.71 | 41008 | Nearshore | 32.718 | -79.7993 | 2021-03-25 09:45:49
NORTHERN MAGNITUDE | 255806077 | 13.5 | 5.37 | One-way Transit | 20.62 | 2 | 165 | 987 | 131 | Post-Panamax | 79 | 123 | 125 | Outbound | 153 | 6.71 | 41008 | Nearshore | 32.716 | -79.7956 | 2021-03-25 09:46:49
NORTHERN MAGNITUDE | 255806077 | 13.6 | 5.37 | One-way Transit | 20.62 | 2 | 165 | 987 | 131 | Post-Panamax | 79 | 123 | 125 | Outbound | 153 | 6.71 | 41008 | Nearshore | 32.7139 | -79.7918 | 2021-03-25 09:47:49
NORTHERN MAGNITUDE | 255806077 | 13.8 | 5.37 | One-way Transit | 20.62 | 2 | 165 | 987 | 131 | Post-Panamax | 79 | 123 | 125 | Outbound | 153 | 6.71 | 41008 | Nearshore | 32.7125 | -79.7891 | 2021-03-25 09:48:30
NORTHERN MAGNITUDE | 255806077 | 14 | 5.37 | One-way Transit | 18.5 | 1 | 148 | 987 | 131 | Post-Panamax | 79 | 122 | 123 | Outbound | 153 | 6.71 | 41008 | Nearshore | 32.7093 | -79.7834 | 2021-03-25 09:50:00
NORTHERN MAGNITUDE | 255806077 | 14 | 5.37 | One-way Transit | 20.62 | 2 | 165 | 987 | 131 | Post-Panamax | 79 | 121 | 123 | Outbound | 153 | 6.71 | 41008 | Nearshore | 32.7083 | -79.7814 | 2021-03-25 09:50:30
NORTHERN MAGNITUDE | 255806077 | 14.3 | 5.37 | One-way Transit | 20.62 | 2 | 165 | 987 | 131 | Post-Panamax | 79 | 121 | 123 | Outbound | 153 | 6.71 | 41008 | Nearshore | 32.706 | -79.7769 | 2021-03-25 09:51:37
NORTHERN MAGNITUDE | 255806077 | 14.3 | 5.37 | One-way Transit | 16.38 | 0 | 131 | 987 | 131 | Post-Panamax | 79 | 121 | 121 | Outbound | 153 | 6.71 | 41008 | Nearshore | 32.7036 | -79.7721 | 2021-03-25 09:52:49
NORTHERN MAGNITUDE | 255806077 | 14.3 | 5.37 | One-way Transit | 20.62 | 2 | 165 | 987 | 131 | Post-Panamax | 79 | 118 | 120 | Outbound | 153 | 6.71 | 41008 | Nearshore | 32.7021 | -79.7689 | 2021-03-25 09:53:38
NORTHERN MAGNITUDE | 255806077 | 14.3 | 5.37 | One-way Transit | 20.62 | 2 | 165 | 987 | 131 | Post-Panamax | 79 | 118 | 120 | Outbound | 153 | 6.71 | 41008 | Nearshore | 32.6996 | -79.7634 | 2021-03-25 09:54:55
NORTHERN MAGNITUDE | 255806077 | 14.4 | 5.37 | One-way Transit | 22.75 | 3 | 182 | 987 | 131 | Post-Panamax | 79 | 118 | 121 | Outbound | 153 | 6.71 | 41008 | Nearshore | 32.6983 | -79.7605 | 2021-03-25 09:55:37
NORTHERN MAGNITUDE | 255806077 | 14.4 | 5.37 | One-way Transit | 22.75 | 3 | 182 | 987 | 131 | Post-Panamax | 79 | 120 | 123 | Outbound | 153 | 6.71 | 41008 | Nearshore | 32.6958 | -79.7551 | 2021-03-25 09:56:55
NORTHERN MAGNITUDE | 255806077 | 14.4 | 5.37 | One-way Transit | 18.5 | 1 | 148 | 987 | 131 | Post-Panamax | 79 | 121 | 122 | Outbound | 153 | 6.71 | 41008 | Nearshore | 32.6943 | -79.7522 | 2021-03-25 09:57:37
NORTHERN MAGNITUDE | 255806077 | 14.4 | 5.37 | One-way Transit | 22.75 | 3 | 182 | 987 | 131 | Post-Panamax | 79 | 120 | 123 | Outbound | 153 | 6.71 | 41008 | Nearshore | 32.6921 | -79.7477 | 2021-03-25 09:58:42
NORTHERN MAGNITUDE | 255806077 | 14.4 | 5.37 | One-way Transit | 20.62 | 2 | 165 | 987 | 131 | Post-Panamax | 79 | 118 | 120 | Outbound | 153 | 6.71 | 41008 | Nearshore | 32.6895 | -79.7425 | 2021-03-25 10:00:00
NORTHERN MAGNITUDE | 255806077 | 14.3 | 5.37 | One-way Transit | 20.62 | 2 | 165 | 987 | 131 | Post-Panamax | 79 | 118 | 120 | Outbound | 153 | 6.71 | 41008 | Offshore | 32.6886 | -79.7404 | 2021-03-25 10:00:30
NORTHERN MAGNITUDE | 255806077 | 14.3 | 5.37 | One-way Transit | 18.5 | 1 | 148 | 987 | 131 | Post-Panamax | 79 | 119 | 120 | Outbound | 153 | 6.71 | 41008 | Offshore | 32.6863 | -79.7354 | 2021-03-25 10:01:42
NORTHERN MAGNITUDE | 255806077 | 14.3 | 5.37 | One-way Transit | 20.62 | 2 | 165 | 987 | 131 | Post-Panamax | 79 | 118 | 120 | Outbound | 153 | 6.71 | 41008 | Offshore | 32.685 | -79.7324 | 2021-03-25 10:02:24
NORTHERN MAGNITUDE | 255806077 | 14.4 | 5.37 | One-way Transit | 20.62 | 2 | 165 | 987 | 131 | Post-Panamax | 79 | 118 | 120 | Outbound | 153 | 6.71 | 41008 | Offshore | 32.6823 | -79.7266 | 2021-03-25 10:03:48
NORTHERN MAGNITUDE | 255806077 | 14.4 | 5.37 | One-way Transit | 22.75 | 3 | 182 | 987 | 131 | Post-Panamax | 79 | 118 | 121 | Outbound | 153 | 6.71 | 41008 | Offshore | 32.6803 | -79.722 | 2021-03-25 10:04:54
NORTHERN MAGNITUDE | 255806077 | 14.4 | 5.37 | One-way Transit | 20.62 | 2 | 165 | 987 | 131 | Post-Panamax | 79 | 119 | 121 | Outbound | 153 | 6.71 | 41008 | Offshore | 32.6783 | -79.7179 | 2021-03-25 10:05:54
NORTHERN MAGNITUDE | 255806077 | 14.4 | 5.37 | One-way Transit | 18.5 | 1 | 148 | 987 | 131 | Post-Panamax | 79 | 120 | 121 | Outbound | 153 | 6.71 | 41008 | Offshore | 32.6773 | -79.7158 | 2021-03-25 10:06:24
NORTHERN MAGNITUDE | 255806077 | 14.4 | 5.37 | One-way Transit | 18.5 | 1 | 148 | 987 | 131 | Post-Panamax | 79 | 120 | 121 | Outbound | 153 | 6.71 | 41008 | Offshore | 32.6747 | -79.7104 | 2021-03-25 10:07:42
NORTHERN MAGNITUDE | 255806077 | 14.4 | 5.37 | One-way Transit | 18.5 | 1 | 148 | 987 | 131 | Post-Panamax | 79 | 120 | 121 | Outbound | 153 | 6.71 | 41008 | Offshore | 32.6724 | -79.7055 | 2021-03-25 10:08:54
NORTHERN MAGNITUDE | 255806077 | 14.4 | 5.37 | One-way Transit | 16.38 | 0 | 131 | 987 | 131 | Post-Panamax | 79 | 121 | 121 | Outbound | 153 | 6.71 | 41008 | Offshore | 32.6704 | -79.7014 | 2021-03-25 10:09:54
NORTHERN MAGNITUDE | 255806077 | 14.4 | 5.37 | One-way Transit | 18.5 | 1 | 148 | 987 | 131 | Post-Panamax | 79 | 120 | 121 | Outbound | 153 | 6.71 | 41008 | Offshore | 32.669 | -79.6986 | 2021-03-25 10:10:36
MSC ANCHORAGE | 636015666 | 14.8 | 6.93 | Two-way Transit | 43.5 | 1 | 174 | 981 | 157 | Post-Panamax | 70 | 298 | 299 | Inbound | 152 | 8.95 | 41008 | Offshore | 32.669 | -79.698 | 2021-03-25 12:28:44
MSC ANCHORAGE | 636015666 | 14.9 | 6.93 | Two-way Transit | 39.25 | 0 | 157 | 981 | 157 | Post-Panamax | 70 | 299 | 299 | Inbound | 152 | 8.95 | 41008 | Offshore | 32.6714 | -79.7031 | 2021-03-25 12:29:55
MSC ANCHORAGE | 636015666 | 15 | 6.93 | Two-way Transit | 39.25 | 0 | 157 | 981 | 157 | Post-Panamax | 70 | 299 | 299 | Inbound | 152 | 8.95 | 41008 | Offshore | 32.6735 | -79.7078 | 2021-03-25 12:31:01
MSC ANCHORAGE | 636015666 | 15.1 | 6.93 | Two-way Transit | 39.25 | 0 | 157 | 981 | 157 | Post-Panamax | 70 | 299 | 299 | Inbound | 152 | 8.95 | 41008 | Offshore | 32.6746 | -79.71 | 2021-03-25 12:31:31
MSC ANCHORAGE | 636015666 | 15.1 | 6.93 | Two-way Transit | 39.25 | 0 | 157 | 981 | 157 | Post-Panamax | 70 | 299 | 299 | Inbound | 152 | 8.95 | 41008 | Offshore | 32.6773 | -79.7157 | 2021-03-25 12:32:49
MSC ANCHORAGE | 636015666 | 15.2 | 6.93 | Two-way Transit | 39.25 | 0 | 157 | 981 | 157 | Post-Panamax | 70 | 299 | 299 | Inbound | 152 | 8.95 | 41008 | Offshore | 32.6787 | -79.7187 | 2021-03-25 12:33:31
MSC ANCHORAGE | 636015666 | 15.2 | 6.93 | Two-way Transit | 39.25 | 0 | 157 | 981 | 157 | Post-Panamax | 70 | 302 | 302 | Inbound | 152 | 8.95 | 41008 | Offshore | 32.6831 | -79.7278 | 2021-03-25 12:35:37
MSC ANCHORAGE | 636015666 | 15.2 | 6.93 | Two-way Transit | 39.25 | 0 | 157 | 981 | 157 | Post-Panamax | 70 | 302 | 302 | Inbound | 152 | 8.95 | 41008 | Offshore | 32.6854 | -79.7321 | 2021-03-25 12:36:37
MSC ANCHORAGE | 636015666 | 15.2 | 6.93 | Two-way Transit | 39.25 | 0 | 157 | 981 | 157 | Post-Panamax | 70 | 302 | 302 | Inbound | 152 | 8.95 | 41008 | Offshore | 32.6883 | -79.7375 | 2021-03-25 12:37:56
MSC ANCHORAGE | 636015666 | 15.3 | 6.93 | Two-way Transit | 39.25 | 0 | 157 | 981 | 157 | Post-Panamax | 70 | 302 | 302 | Inbound | 152 | 8.95 | 41008 | Offshore | 32.6894 | -79.7397 | 2021-03-25 12:38:26
MSC ANCHORAGE | 636015666 | 15.2 | 6.93 | Two-way Transit | 39.25 | 0 | 157 | 981 | 157 | Post-Panamax | 70 | 301 | 301 | Inbound | 152 | 8.95 | 41008 | Nearshore | 32.6923 | -79.7452 | 2021-03-25 12:39:43
MSC ANCHORAGE | 636015666 | 15.1 | 6.93 | Two-way Transit | 52 | 3 | 208 | 981 | 157 | Post-Panamax | 70 | 302 | 299 | Inbound | 152 | 8.95 | 41008 | Nearshore | 32.6938 | -79.7481 | 2021-03-25 12:40:25
MSC ANCHORAGE | 636015666 | 15 | 6.93 | Two-way Transit | 47.75 | 2 | 191 | 981 | 157 | Post-Panamax | 70 | 299 | 297 | Inbound | 152 | 8.95 | 41008 | Nearshore | 32.6964 | -79.7533 | 2021-03-25 12:41:37
ONE MODERN | 538004203 | 15.8 | 6.93 | Two-way Transit | 40.25 | 1 | 161 | 991 | 144 | Post-Panamax | 71 | 119 | 118 | Outbound | 152 | 8.95 | 41008 | Nearshore | 32.7221 | -79.8106 | 2021-03-25 12:41:51
MSC ANCHORAGE | 636015666 | 15 | 6.93 | Two-way Transit | 39.25 | 0 | 157 | 981 | 157 | Post-Panamax | 70 | 298 | 298 | Inbound | 152 | 8.95 | 41008 | Nearshore | 32.6989 | -79.7588 | 2021-03-25 12:42:55
ONE MODERN | 538004203 | 15.9 | 6.93 | Two-way Transit | 36 | 0 | 144 | 991 | 144 | Post-Panamax | 71 | 119 | 119 | Outbound | 152 | 8.95 | 41008 | Nearshore | 32.7197 | -79.8056 | 2021-03-25 12:42:56
ONE MODERN | 538004203 | 15.9 | 6.93 | Two-way Transit | 36 | 0 | 144 | 991 | 144 | Post-Panamax | 71 | 120 | 120 | Outbound | 152 | 8.95 | 41008 | Nearshore | 32.7186 | -79.8033 | 2021-03-25 12:43:26
MSC ANCHORAGE | 636015666 | 15 | 6.93 | Two-way Transit | 39.25 | 0 | 157 | 981 | 157 | Post-Panamax | 70 | 298 | 298 | Inbound | 152 | 8.95 | 41008 | Nearshore | 32.7001 | -79.7615 | 2021-03-25 12:43:31
ONE MODERN | 538004203 | 15.9 | 6.93 | Two-way Transit | 44.5 | 2 | 178 | 991 | 144 | Post-Panamax | 71 | 122 | 120 | Outbound | 152 | 8.95 | 41008 | Nearshore | 32.7167 | -79.7997 | 2021-03-25 12:44:14
MSC ANCHORAGE | 636015666 | 15 | 6.93 | Two-way Transit | 43.5 | 1 | 174 | 981 | 157 | Post-Panamax | 70 | 298 | 299 | Inbound | 152 | 8.95 | 41008 | Nearshore | 32.7023 | -79.7662 | 2021-03-25 12:44:37
ONE MODERN | 538004203 | 15.4 | 6.93 | Two-way Transit | 36 | 0 | 144 | 991 | 144 | Post-Panamax | 71 | 121 | 121 | Outbound | 152 | 8.95 | 41008 | Nearshore | 32.7135 | -79.793 | 2021-03-25 12:45:44
MSC ANCHORAGE | 636015666 | 14.5 | 6.93 | Two-way Transit | 43.5 | 1 | 174 | 981 | 157 | Post-Panamax | 70 | 300 | 299 | Inbound | 152 | 8.95 | 41008 | Nearshore | 32.7048 | -79.7713 | 2021-03-25 12:45:50
ONE MODERN | 538004203 | 15.4 | 6.93 | Two-way Transit | 36 | 0 | 144 | 991 | 144 | Post-Panamax | 71 | 120 | 120 | Outbound | 152 | 8.95 | 41008 | Nearshore | 32.7111 | -79.7882 | 2021-03-25 12:46:50
MSC ANCHORAGE | 636015666 | 14.1 | 6.93 | Two-way Transit | 43.5 | 1 | 174 | 981 | 157 | Post-Panamax | 70 | 300 | 299 | Inbound | 152 | 8.95 | 41008 | Nearshore | 32.7069 | -79.7756 | 2021-03-25 12:46:55
MSC ANCHORAGE | 636015666 | 13.7 | 6.93 | Two-way Transit | 43.5 | 1 | 174 | 981 | 157 | Post-Panamax | 70 | 300 | 299 | Inbound | 152 | 8.95 | 41008 | Nearshore | 32.7082 | -79.7785 | 2021-03-25 12:47:37
ONE MODERN | 538004203 | 15.4 | 6.93 | Two-way Transit | 40.25 | 1 | 161 | 991 | 144 | Post-Panamax | 71 | 121 | 120 | Outbound | 152 | 8.95 | 41008 | Nearshore | 32.7089 | -79.7838 | 2021-03-25 12:47:50
MSC ANCHORAGE | 636015666 | 13.2 | 6.93 | One-way Transit | 26 | 3 | 208 | 981 | 157 | Post-Panamax | 70 | 299 | 296 | Inbound | 152 | 8.95 | 41008 | Nearshore | 32.7104 | -79.783 | 2021-03-25 12:48:49
ONE MODERN | 538004203 | 15.4 | 6.93 | One-way Transit | 18 | 0 | 144 | 991 | 144 | Post-Panamax | 71 | 116 | 116 | Outbound | 152 | 8.95 | 41008 | Nearshore | 32.7068 | -79.7792 | 2021-03-25 12:48:50
ONE MODERN | 538004203 | 15.7 | 6.93 | One-way Transit | 18 | 0 | 144 | 991 | 144 | Post-Panamax | 71 | 116 | 116 | Outbound | 152 | 8.95 | 41008 | Nearshore | 32.7058 | -79.7769 | 2021-03-25 12:49:20
MSC ANCHORAGE | 636015666 | 13 | 6.93 | One-way Transit | 19.62 | 0 | 157 | 981 | 157 | Post-Panamax | 70 | 296 | 296 | Inbound | 152 | 8.95 | 41008 | Nearshore | 32.7114 | -79.7853 | 2021-03-25 12:49:25
MSC ANCHORAGE | 636015666 | 13.2 | 6.93 | One-way Transit | 19.62 | 0 | 157 | 981 | 157 | Post-Panamax | 70 | 296 | 296 | Inbound | 152 | 8.95 | 41008 | Nearshore | 32.713 | -79.7892 | 2021-03-25 12:50:25
ONE MODERN | 538004203 | 15.8 | 6.93 | One-way Transit | 20.12 | 1 | 161 | 991 | 144 | Post-Panamax | 71 | 116 | 117 | Outbound | 152 | 8.95 | 41008 | Nearshore | 32.7033 | -79.7708 | 2021-03-25 12:50:38
ONE MODERN | 538004203 | 15.9 | 6.93 | One-way Transit | 20.12 | 1 | 161 | 991 | 144 | Post-Panamax | 71 | 116 | 117 | Outbound | 152 | 8.95 | 41008 | Nearshore | 32.7009 | -79.7651 | 2021-03-25 12:51:50
MSC ANCHORAGE | 636015666 | 13.5 | 6.93 | One-way Transit | 23.88 | 2 | 191 | 981 | 157 | Post-Panamax | 70 | 297 | 299 | Inbound | 152 | 8.95 | 41008 | Nearshore | 32.7154 | -79.795 | 2021-03-25 12:51:53
ONE MODERN | 538004203 | 15.9 | 6.93 | One-way Transit | 20.12 | 1 | 161 | 991 | 144 | Post-Panamax | 71 | 116 | 117 | Outbound | 152 | 8.95 | 41008 | Nearshore | 32.699 | -79.7604 | 2021-03-25 12:52:50
MSC ANCHORAGE | 636015666 | 13.7 | 6.93 | One-way Transit | 19.62 | 0 | 157 | 981 | 157 | Post-Panamax | 70 | 299 | 299 | Inbound | 152 | 8.95 | 41008 | Nearshore | 32.7172 | -79.799 | 2021-03-25 12:52:53
ONE MODERN | 538004203 | 15.8 | 6.93 | One-way Transit | 22.25 | 2 | 178 | 991 | 144 | Post-Panamax | 71 | 117 | 119 | Outbound | 152 | 8.95 | 41008 | Nearshore | 32.6978 | -79.7576 | 2021-03-25 12:53:26
MSC ANCHORAGE | 636015666 | 13.9 | 6.93 | One-way Transit | 21.75 | 1 | 174 | 981 | 157 | Post-Panamax | 70 | 298 | 299 | Inbound | 152 | 8.95 | 41008 | Nearshore | 32.7188 | -79.8023 | 2021-03-25 12:53:45
ONE MODERN | 538004203 | 15.8 | 6.93 | One-way Transit | 20.12 | 1 | 161 | 991 | 144 | Post-Panamax | 71 | 119 | 120 | Outbound | 152 | 8.95 | 41008 | Nearshore | 32.6952 | -79.7521 | 2021-03-25 12:54:38
MSC ANCHORAGE | 636015666 | 13.6 | 6.93 | One-way Transit | 19.62 | 0 | 157 | 981 | 157 | Post-Panamax | 70 | 299 | 299 | Inbound | 152 | 8.95 | 41008 | Nearshore | 32.7209 | -79.8069 | 2021-03-25 12:54:52
ONE MODERN | 538004203 | 15.8 | 6.93 | One-way Transit | 18 | 0 | 144 | 991 | 144 | Post-Panamax | 71 | 120 | 120 | Outbound | 152 | 8.95 | 41008 | Nearshore | 32.6939 | -79.7494 | 2021-03-25 12:55:14
MSC ANCHORAGE | 636015666 | 13.3 | 6.93 | One-way Transit | 21.75 | 1 | 174 | 981 | 157 | Post-Panamax | 70 | 298 | 299 | Inbound | 152 | 8.95 | 41008 | Nearshore | 32.7219 | -79.8091 | 2021-03-25 12:55:27
ONE MODERN | 538004203 | 15.7 | 6.93 | One-way Transit | 20.12 | 1 | 161 | 991 | 144 | Post-Panamax | 71 | 121 | 122 | Outbound | 152 | 8.95 | 41008 | Nearshore | 32.6908 | -79.7431 | 2021-03-25 12:56:38
ONE MODERN | 538004203 | 15.8 | 6.93 | One-way Transit | 20.12 | 1 | 161 | 991 | 144 | Post-Panamax | 71 | 121 | 122 | Outbound | 152 | 8.95 | 41008 | Offshore | 32.6894 | -79.7404 | 2021-03-25 12:57:14
ONE MODERN | 538004203 | 15.7 | 6.93 | One-way Transit | 18 | 0 | 144 | 991 | 144 | Post-Panamax | 71 | 119 | 119 | Outbound | 152 | 8.95 | 41008 | Offshore | 32.6796 | -79.7208 | 2021-03-25 13:01:38
ONE MODERN | 538004203 | 15.7 | 6.93 | One-way Transit | 18 | 0 | 144 | 991 | 144 | Post-Panamax | 71 | 118 | 118 | Outbound | 152 | 8.95 | 41008 | Offshore | 32.6741 | -79.709 | 2021-03-25 13:04:15
ONE MODERN | 538004203 | 15.6 | 6.93 | One-way Transit | 18 | 0 | 144 | 991 | 144 | Post-Panamax | 71 | 119 | 119 | Outbound | 152 | 8.95 | 41008 | Offshore | 32.6687 | -79.6972 | 2021-03-25 13:06:50
PEARL ISLAND | 477183400 | 15.2 | 9.84 | One-way Transit | 11.6 | 1 | 116 | 656 | 105 | Panamax | 79 | 119 | 120 | Outbound | 175 | 11.18 | 41008 | Nearshore | 32.722 | -79.8095 | 2021-03-25 14:21:36
PEARL ISLAND | 477183400 | 15.2 | 9.84 | One-way Transit | 10.5 | 0 | 105 | 656 | 105 | Panamax | 79 | 120 | 120 | Outbound | 175 | 11.18 | 41008 | Nearshore | 32.721 | -79.8073 | 2021-03-25 14:22:07
PEARL ISLAND | 477183400 | 15.3 | 9.84 | One-way Transit | 10.5 | 0 | 105 | 656 | 105 | Panamax | 79 | 120 | 120 | Outbound | 175 | 11.18 | 41008 | Nearshore | 32.7182 | -79.8016 | 2021-03-25 14:23:25
PEARL ISLAND | 477183400 | 15 | 9.84 | One-way Transit | 11.6 | 1 | 116 | 656 | 105 | Panamax | 79 | 120 | 119 | Outbound | 175 | 11.18 | 41008 | Nearshore | 32.715 | -79.7952 | 2021-03-25 14:24:54
PEARL ISLAND | 477183400 | 14.9 | 9.84 | One-way Transit | 12.8 | 2 | 128 | 656 | 105 | Panamax | 79 | 121 | 119 | Outbound | 175 | 11.18 | 41008 | Nearshore | 32.7129 | -79.791 | 2021-03-25 14:25:54
PEARL ISLAND | 477183400 | 14.8 | 9.84 | One-way Transit | 11.6 | 1 | 116 | 656 | 105 | Panamax | 79 | 118 | 117 | Outbound | 175 | 11.18 | 41008 | Nearshore | 32.7117 | -79.7885 | 2021-03-25 14:26:30
PEARL ISLAND | 477183400 | 14.7 | 9.84 | One-way Transit | 11.6 | 1 | 116 | 656 | 105 | Panamax | 79 | 118 | 117 | Outbound | 175 | 11.18 | 41008 | Nearshore | 32.7082 | -79.7807 | 2021-03-25 14:28:18
PEARL ISLAND | 477183400 | 14.7 | 9.84 | One-way Transit | 11.6 | 1 | 116 | 656 | 105 | Panamax | 79 | 117 | 116 | Outbound | 175 | 11.18 | 41008 | Nearshore | 32.7063 | -79.7764 | 2021-03-25 14:29:18
ALGOMA VISION | 538005113 | 11.8 | 10.29 | One-way Transit | 10.5 | 0 | 105 | 751 | 105 | Panamax | 70 | 300 | 300 | Inbound | 179 | 13.42 | 41008 | Nearshore | 32.6926 | -79.7473 | 2021-03-25 15:47:08
ALGOMA VISION | 538005113 | 11.9 | 10.29 | One-way Transit | 13.1 | 2 | 131 | 751 | 105 | Panamax | 70 | 301 | 299 | Inbound | 179 | 13.42 | 41008 | Nearshore | 32.6951 | -79.7525 | 2021-03-25 15:48:37
ALGOMA VISION | 538005113 | 11.8 | 10.29 | One-way Transit | 11.8 | 1 | 118 | 751 | 105 | Panamax | 70 | 298 | 299 | Inbound | 179 | 13.42 | 41008 | Nearshore | 32.6967 | -79.7558 | 2021-03-25 15:49:37
ALGOMA VISION | 538005113 | 11.8 | 10.29 | One-way Transit | 13.1 | 2 | 131 | 751 | 105 | Panamax | 70 | 301 | 299 | Inbound | 179 | 13.42 | 41008 | Nearshore | 32.6987 | -79.7598 | 2021-03-25 15:50:47
ALGOMA VISION | 538005113 | 11.8 | 10.29 | One-way Transit | 11.8 | 1 | 118 | 751 | 105 | Panamax | 70 | 299 | 298 | Inbound | 179 | 13.42 | 41008 | Nearshore | 32.6994 | -79.7615 | 2021-03-25 15:51:18
ALGOMA VISION | 538005113 | 11.8 | 10.29 | One-way Transit | 15.7 | 4 | 157 | 751 | 105 | Panamax | 70 | 297 | 301 | Inbound | 179 | 13.42 | 41008 | Nearshore | 32.702 | -79.7672 | 2021-03-25 15:52:57
ALGOMA VISION | 538005113 | 11.7 | 10.29 | One-way Transit | 13.1 | 2 | 131 | 751 | 105 | Panamax | 70 | 303 | 301 | Inbound | 179 | 13.42 | 41008 | Nearshore | 32.7029 | -79.7689 | 2021-03-25 15:53:28
ALGOMA VISION | 538005113 | 11.6 | 10.29 | One-way Transit | 11.8 | 1 | 118 | 751 | 105 | Panamax | 70 | 300 | 299 | Inbound | 179 | 13.42 | 41008 | Nearshore | 32.7061 | -79.7754 | 2021-03-25 15:55:28
ALGOMA VISION | 538005113 | 11.5 | 10.29 | One-way Transit | 11.8 | 1 | 118 | 751 | 105 | Panamax | 70 | 300 | 299 | Inbound | 179 | 13.42 | 41008 | Nearshore | 32.708 | -79.7794 | 2021-03-25 15:56:38
ALGOMA VISION | 538005113 | 11.4 | 10.29 | One-way Transit | 10.5 | 0 | 105 | 751 | 105 | Panamax | 70 | 299 | 299 | Inbound | 179 | 13.42 | 41008 | Nearshore | 32.7095 | -79.7825 | 2021-03-25 15:57:37
ALGOMA VISION | 538005113 | 11.4 | 10.29 | One-way Transit | 11.8 | 1 | 118 | 751 | 105 | Panamax | 70 | 299 | 300 | Inbound | 179 | 13.42 | 41008 | Nearshore | 32.7111 | -79.7858 | 2021-03-25 15:58:37
ALGOMA VISION | 538005113 | 11.4 | 10.29 | One-way Transit | 11.8 | 1 | 118 | 751 | 105 | Panamax | 70 | 299 | 300 | Inbound | 179 | 13.42 | 41008 | Nearshore | 32.7121 | -79.788 | 2021-03-25 15:59:17
ALGOMA VISION | 538005113 | 11.4 | 10.29 | One-way Transit | 11.8 | 1 | 118 | 751 | 105 | Panamax | 70 | 299 | 300 | Inbound | 179 | 13.42 | 41008 | Nearshore | 32.7144 | -79.7929 | 2021-03-25 16:00:47
ALGOMA VISION | 538005113 | 11.4 | 10.29 | One-way Transit | 11.8 | 1 | 118 | 751 | 105 | Panamax | 70 | 299 | 300 | Inbound | 179 | 13.42 | 41008 | Nearshore | 32.716 | -79.7962 | 2021-03-25 16:01:47
ALGOMA VISION | 538005113 | 11.5 | 10.29 | One-way Transit | 13.1 | 2 | 131 | 751 | 105 | Panamax | 70 | 300 | 298 | Inbound | 179 | 13.42 | 41008 | Nearshore | 32.7176 | -79.7994 | 2021-03-25 16:02:47
ALGOMA VISION | 538005113 | 11.4 | 10.29 | One-way Transit | 10.5 | 0 | 105 | 751 | 105 | Panamax | 70 | 297 | 297 | Inbound | 179 | 13.42 | 41008 | Nearshore | 32.7191 | -79.8029 | 2021-03-25 16:03:47
ALGOMA VISION | 538005113 | 11.5 | 10.29 | One-way Transit | 10.5 | 0 | 105 | 751 | 105 | Panamax | 70 | 297 | 297 | Inbound | 179 | 13.42 | 41008 | Nearshore | 32.7207 | -79.8068 | 2021-03-25 16:04:57
ALGOMA VISION | 538005113 | 11.5 | 10.29 | One-way Transit | 11.8 | 1 | 118 | 751 | 105 | Panamax | 70 | 296 | 297 | Inbound | 179 | 13.42 | 41008 | Nearshore | 32.7215 | -79.8085 | 2021-03-25 16:05:28
MAERSK MONTANA | 367759000 | 15.5 | 12.75 | One-way Transit | 12.2 | 1 | 122 | 958 | 105 | Panamax | 70 | 118 | 119 | Outbound | 159 | 17.9 | 41008 | Nearshore | 32.722 | -79.8095 | 2021-03-25 22:17:33
MAERSK MONTANA | 367759000 | 15.9 | 12.75 | One-way Transit | 10.5 | 0 | 105 | 958 | 105 | Panamax | 70 | 119 | 119 | Outbound | 159 | 17.9 | 41008 | Nearshore | 32.7195 | -79.804 | 2021-03-25 22:18:44
MAERSK MONTANA | 367759000 | 16 | 12.75 | One-way Transit | 12.2 | 1 | 122 | 958 | 105 | Panamax | 70 | 120 | 119 | Outbound | 159 | 17.9 | 41008 | Nearshore | 32.7178 | -79.8003 | 2021-03-25 22:19:33
MAERSK MONTANA | 367759000 | 16 | 12.75 | One-way Transit | 12.2 | 1 | 122 | 958 | 105 | Panamax | 70 | 118 | 119 | Outbound | 163 | 15.66 | 41008 | Nearshore | 32.715 | -79.7943 | 2021-03-25 22:20:51
MAERSK MONTANA | 367759000 | 16 | 12.75 | One-way Transit | 10.5 | 0 | 105 | 958 | 105 | Panamax | 70 | 119 | 119 | Outbound | 163 | 15.66 | 41008 | Nearshore | 32.7133 | -79.7907 | 2021-03-25 22:21:38
MAERSK MONTANA | 367759000 | 16.3 | 12.75 | One-way Transit | 10.5 | 0 | 105 | 958 | 105 | Panamax | 70 | 119 | 119 | Outbound | 163 | 15.66 | 41008 | Nearshore | 32.7108 | -79.785 | 2021-03-25 22:22:51
MAERSK MONTANA | 367759000 | 16.2 | 12.75 | One-way Transit | 10.5 | 0 | 105 | 958 | 105 | Panamax | 70 | 119 | 119 | Outbound | 163 | 15.66 | 41008 | Nearshore | 32.709 | -79.7813 | 2021-03-25 22:23:39
MAERSK MONTANA | 367759000 | 16.7 | 12.75 | One-way Transit | 13.8 | 2 | 138 | 958 | 105 | Panamax | 70 | 118 | 120 | Outbound | 163 | 15.66 | 41008 | Nearshore | 32.7067 | -79.776 | 2021-03-25 22:24:45
MAERSK MONTANA | 367759000 | 16.6 | 12.75 | One-way Transit | 12.2 | 1 | 122 | 958 | 105 | Panamax | 70 | 121 | 122 | Outbound | 163 | 15.66 | 41008 | Nearshore | 32.7043 | -79.7713 | 2021-03-25 22:25:45
MAERSK MONTANA | 367759000 | 16.8 | 12.75 | One-way Transit | 10.5 | 0 | 105 | 958 | 105 | Panamax | 70 | 120 | 120 | Outbound | 163 | 15.66 | 41008 | Nearshore | 32.6995 | -79.762 | 2021-03-25 22:27:45
MAERSK MONTANA | 367759000 | 16.8 | 12.75 | One-way Transit | 10.5 | 0 | 105 | 958 | 105 | Panamax | 70 | 120 | 120 | Outbound | 163 | 15.66 | 41008 | Nearshore | 32.6977 | -79.7582 | 2021-03-25 22:28:34
MAERSK MONTANA | 367759000 | 16.6 | 12.75 | One-way Transit | 12.2 | 1 | 122 | 958 | 105 | Panamax | 70 | 119 | 120 | Outbound | 163 | 15.66 | 41008 | Nearshore | 32.6958 | -79.7543 | 2021-03-25 22:29:21
MAERSK MONTANA | 367759000 | 16.5 | 12.75 | One-way Transit | 10.5 | 0 | 105 | 958 | 105 | Panamax | 70 | 120 | 120 | Outbound | 163 | 15.66 | 41008 | Offshore | 32.6753 | -79.7113 | 2021-03-25 22:38:22
MSC KOREA | 371243000 | 14.6 | 4.7 | One-way Transit | 13.3 | 2 | 133 | 794 | 105 | Panamax | 71 | 119 | 117 | Outbound | 110 | 8.95 | 41008 | Nearshore | 32.7181 | -79.8012 | 2021-03-24 00:26:47
MSC KOREA | 371243000 | 14.2 | 4.7 | One-way Transit | 13.3 | 2 | 133 | 794 | 105 | Panamax | 71 | 121 | 119 | Outbound | 110 | 8.95 | 41008 | Nearshore | 32.7157 | -79.7962 | 2021-03-24 00:27:59
MSC KOREA | 371243000 | 14.1 | 4.7 | One-way Transit | 13.3 | 2 | 133 | 794 | 105 | Panamax | 71 | 121 | 119 | Outbound | 110 | 8.95 | 41008 | Nearshore | 32.714 | -79.793 | 2021-03-24 00:28:47
MSC KOREA | 371243000 | 13.7 | 4.7 | One-way Transit | 11.9 | 1 | 119 | 794 | 105 | Panamax | 71 | 118 | 117 | Outbound | 110 | 8.95 | 41008 | Nearshore | 32.7102 | -79.7851 | 2021-03-24 00:30:47
MSC KOREA | 371243000 | 13.6 | 4.7 | One-way Transit | 11.9 | 1 | 119 | 794 | 105 | Panamax | 71 | 118 | 117 | Outbound | 110 | 8.95 | 41008 | Nearshore | 32.7091 | -79.7827 | 2021-03-24 00:31:23
MSC KOREA | 371243000 | 14.7 | 4.7 | One-way Transit | 13.3 | 2 | 133 | 794 | 105 | Panamax | 71 | 119 | 117 | Outbound | 110 | 8.95 | 41008 | Nearshore | 32.7069 | -79.7778 | 2021-03-24 00:32:35
MSC KOREA | 371243000 | 15 | 4.7 | One-way Transit | 13.3 | 2 | 133 | 794 | 105 | Panamax | 71 | 119 | 117 | Outbound | 110 | 8.95 | 41008 | Nearshore | 32.7057 | -79.7753 | 2021-03-24 00:33:11
MSC KOREA | 371243000 | 14.7 | 4.7 | One-way Transit | 13.3 | 2 | 133 | 794 | 105 | Panamax | 71 | 119 | 117 | Outbound | 110 | 8.95 | 41008 | Nearshore | 32.7026 | -79.7688 | 2021-03-24 00:34:41
MSC KOREA | 371243000 | 14.2 | 4.7 | One-way Transit | 11.9 | 1 | 119 | 794 | 105 | Panamax | 71 | 118 | 117 | Outbound | 110 | 8.95 | 41008 | Nearshore | 32.7007 | -79.7647 | 2021-03-24 00:35:41
MSC KOREA | 371243000 | 13.8 | 4.7 | One-way Transit | 13.3 | 2 | 133 | 794 | 105 | Panamax | 71 | 119 | 117 | Outbound | 110 | 8.95 | 41008 | Nearshore | 32.6986 | -79.7602 | 2021-03-24 00:36:47
MSC KOREA | 371243000 | 14 | 4.7 | One-way Transit | 14.6 | 3 | 146 | 794 | 105 | Panamax | 71 | 119 | 116 | Outbound | 110 | 8.95 | 41008 | Nearshore | 32.6967 | -79.7563 | 2021-03-24 00:37:47
MSC KOREA | 371243000 | 14.6 | 4.7 | One-way Transit | 14.6 | 3 | 146 | 794 | 105 | Panamax | 71 | 118 | 115 | Outbound | 110 | 8.95 | 41008 | Nearshore | 32.6952 | -79.7529 | 2021-03-24 00:38:35
RIO GRANDE EXPRESS | 303672000 | 16.7 | 3.8 | One-way Transit | 10.5 | 0 | 105 | 853 | 105 | Panamax | 73 | 117 | 117 | Outbound | 97 | 6.71 | 41008 | Nearshore | 32.7223 | -79.8099 | 2021-03-24 01:55:00
RIO GRANDE EXPRESS | 303672000 | 16.7 | 3.8 | One-way Transit | 10.5 | 0 | 105 | 853 | 105 | Panamax | 73 | 118 | 118 | Outbound | 97 | 6.71 | 41008 | Nearshore | 32.7208 | -79.8067 | 2021-03-24 01:55:40
RIO GRANDE EXPRESS | 303672000 | 16.7 | 3.8 | One-way Transit | 12 | 1 | 120 | 853 | 105 | Panamax | 73 | 119 | 118 | Outbound | 97 | 6.71 | 41008 | Nearshore | 32.7186 | -79.802 | 2021-03-24 01:56:40
RIO GRANDE EXPRESS | 303672000 | 16.6 | 3.8 | One-way Transit | 13.5 | 2 | 135 | 853 | 105 | Panamax | 73 | 120 | 118 | Outbound | 97 | 6.71 | 41008 | Nearshore | 32.7162 | -79.7971 | 2021-03-24 01:57:40
RIO GRANDE EXPRESS | 303672000 | 16.5 | 3.8 | One-way Transit | 13.5 | 2 | 135 | 853 | 105 | Panamax | 73 | 120 | 118 | Outbound | 97 | 6.71 | 41008 | Nearshore | 32.7136 | -79.7916 | 2021-03-24 01:58:51
RIO GRANDE EXPRESS | 303672000 | 16.5 | 3.8 | One-way Transit | 12 | 1 | 120 | 853 | 105 | Panamax | 73 | 119 | 118 | Outbound | 97 | 6.71 | 41008 | Nearshore | 32.7114 | -79.7869 | 2021-03-24 01:59:51
RIO GRANDE EXPRESS | 303672000 | 16.5 | 3.8 | One-way Transit | 12 | 1 | 120 | 853 | 105 | Panamax | 73 | 119 | 118 | Outbound | 97 | 6.71 | 41008 | Nearshore | 32.7089 | -79.7815 | 2021-03-24 02:00:59
RIO GRANDE EXPRESS | 303672000 | 16.6 | 3.8 | One-way Transit | 12 | 1 | 120 | 853 | 105 | Panamax | 73 | 119 | 118 | Outbound | 97 | 6.71 | 41008 | Nearshore | 32.7067 | -79.7767 | 2021-03-24 02:01:59
RIO GRANDE EXPRESS | 303672000 | 16.5 | 3.8 | One-way Transit | 12 | 1 | 120 | 853 | 105 | Panamax | 73 | 119 | 118 | Outbound | 97 | 6.71 | 41008 | Nearshore | 32.7045 | -79.7719 | 2021-03-24 02:02:59
RIO GRANDE EXPRESS | 303672000 | 16.5 | 3.8 | One-way Transit | 13.5 | 2 | 135 | 853 | 105 | Panamax | 73 | 119 | 117 | Outbound | 97 | 6.71 | 41008 | Nearshore | 32.7022 | -79.7669 | 2021-03-24 02:04:00
RIO GRANDE EXPRESS | 303672000 | 16.5 | 3.8 | One-way Transit | 12 | 1 | 120 | 853 | 105 | Panamax | 73 | 119 | 118 | Outbound | 97 | 6.71 | 41008 | Nearshore | 32.7009 | -79.7639 | 2021-03-24 02:04:39
RIO GRANDE EXPRESS | 303672000 | 16.5 | 3.8 | One-way Transit | 10.5 | 0 | 105 | 853 | 105 | Panamax | 73 | 118 | 118 | Outbound | 97 | 6.71 | 41008 | Nearshore | 32.6997 | -79.7613 | 2021-03-24 02:05:10
RIO GRANDE EXPRESS | 303672000 | 16.4 | 3.8 | One-way Transit | 12 | 1 | 120 | 853 | 105 | Panamax | 73 | 121 | 120 | Outbound | 97 | 6.71 | 41008 | Nearshore | 32.6959 | -79.7535 | 2021-03-24 02:06:50
RIO GRANDE EXPRESS | 303672000 | 16.4 | 3.8 | One-way Transit | 12 | 1 | 120 | 853 | 105 | Panamax | 73 | 121 | 120 | Outbound | 97 | 6.71 | 41008 | Nearshore | 32.6948 | -79.7513 | 2021-03-24 02:07:20
RIO GRANDE EXPRESS | 303672000 | 16.4 | 3.8 | One-way Transit | 12 | 1 | 120 | 853 | 105 | Panamax | 73 | 121 | 120 | Outbound | 97 | 6.71 | 41008 | Nearshore | 32.6913 | -79.7444 | 2021-03-24 02:08:49
RIO GRANDE EXPRESS | 303672000 | 16.4 | 3.8 | One-way Transit | 13.5 | 2 | 135 | 853 | 105 | Panamax | 73 | 122 | 120 | Outbound | 97 | 6.71 | 41008 | Offshore | 32.6889 | -79.7397 | 2021-03-24 02:09:49
RIO GRANDE EXPRESS | 303672000 | 16.3 | 3.8 | One-way Transit | 13.5 | 2 | 135 | 853 | 105 | Panamax | 73 | 121 | 119 | Outbound | 97 | 6.71 | 41008 | Offshore | 32.6877 | -79.7373 | 2021-03-24 02:10:20
RIO GRANDE EXPRESS | 303672000 | 15.5 | 3.8 | One-way Transit | 13.5 | 2 | 135 | 853 | 105 | Panamax | 73 | 121 | 119 | Outbound | 97 | 6.71 | 41008 | Offshore | 32.6827 | -79.7275 | 2021-03-24 02:12:30
RIO GRANDE EXPRESS | 303672000 | 13.7 | 3.8 | One-way Transit | 12 | 1 | 120 | 853 | 105 | Panamax | 73 | 121 | 120 | Outbound | 97 | 6.71 | 41008 | Offshore | 32.6797 | -79.7213 | 2021-03-24 02:14:00
RIO GRANDE EXPRESS | 303672000 | 12.2 | 3.8 | One-way Transit | 13.5 | 2 | 135 | 853 | 105 | Panamax | 73 | 121 | 119 | Outbound | 97 | 6.71 | 41008 | Offshore | 32.6778 | -79.7177 | 2021-03-24 02:15:00
RIO GRANDE EXPRESS | 303672000 | 10 | 3.8 | One-way Transit | 12 | 1 | 120 | 853 | 105 | Panamax | 73 | 119 | 118 | Outbound | 97 | 6.71 | 41008 | Offshore | 32.6736 | -79.709 | 2021-03-24 02:17:49
RIO GRANDE EXPRESS | 303672000 | 9.9 | 3.8 | One-way Transit | 13.5 | 2 | 135 | 853 | 105 | Panamax | 73 | 120 | 118 | Outbound | 97 | 6.71 | 41008 | Offshore | 32.6722 | -79.7062 | 2021-03-24 02:18:49
RIO GRANDE EXPRESS | 303672000 | 10.5 | 3.8 | One-way Transit | 12 | 1 | 120 | 853 | 105 | Panamax | 73 | 119 | 118 | Outbound | 97 | 6.71 | 41008 | Offshore | 32.6715 | -79.7046 | 2021-03-24 02:19:20
RIO GRANDE EXPRESS | 303672000 | 11.9 | 5.37 | One-way Transit | 12 | 1 | 120 | 853 | 105 | Panamax | 73 | 119 | 118 | Outbound | 94 | 6.71 | 41008 | Offshore | 32.67 | -79.7014 | 2021-03-24 02:20:20
NORTHERN MAGNITUDE | 255806077 | 14.4 | 2.68 | One-way Transit | 18.5 | 1 | 148 | 981 | 131 | Post-Panamax | 79 | 298 | 299 | Inbound | 293 | 4.47 | 41008 | Nearshore | 32.6913 | -79.7446 | 2021-03-24 11:01:55
NORTHERN MAGNITUDE | 255806077 | 14.4 | 2.68 | One-way Transit | 16.38 | 0 | 131 | 981 | 131 | Post-Panamax | 79 | 299 | 299 | Inbound | 293 | 4.47 | 41008 | Nearshore | 32.6929 | -79.748 | 2021-03-24 11:02:43
NORTHERN MAGNITUDE | 255806077 | 14.4 | 2.68 | One-way Transit | 18.5 | 1 | 148 | 981 | 131 | Post-Panamax | 79 | 300 | 299 | Inbound | 293 | 4.47 | 41008 | Nearshore | 32.6953 | -79.753 | 2021-03-24 11:03:55
NORTHERN MAGNITUDE | 255806077 | 14.4 | 2.68 | One-way Transit | 16.38 | 0 | 131 | 981 | 131 | Post-Panamax | 79 | 299 | 299 | Inbound | 293 | 4.47 | 41008 | Nearshore | 32.6961 | -79.7547 | 2021-03-24 11:04:19
NORTHERN MAGNITUDE | 255806077 | 14.4 | 2.68 | One-way Transit | 16.38 | 0 | 131 | 981 | 131 | Post-Panamax | 79 | 299 | 299 | Inbound | 293 | 4.47 | 41008 | Nearshore | 32.6984 | -79.7596 | 2021-03-24 11:05:31
NORTHERN MAGNITUDE | 255806077 | 14.4 | 2.68 | One-way Transit | 16.38 | 0 | 131 | 981 | 131 | Post-Panamax | 79 | 299 | 299 | Inbound | 293 | 4.47 | 41008 | Nearshore | 32.7006 | -79.7643 | 2021-03-24 11:06:38
NORTHERN MAGNITUDE | 255806077 | 14.4 | 2.68 | One-way Transit | 18.5 | 1 | 148 | 981 | 131 | Post-Panamax | 79 | 300 | 299 | Inbound | 293 | 4.47 | 41008 | Nearshore | 32.7031 | -79.7695 | 2021-03-24 11:07:56
NORTHERN MAGNITUDE | 255806077 | 14.4 | 2.68 | One-way Transit | 16.38 | 0 | 131 | 981 | 131 | Post-Panamax | 79 | 299 | 299 | Inbound | 293 | 4.47 | 41008 | Nearshore | 32.7041 | -79.7717 | 2021-03-24 11:08:27
NORTHERN MAGNITUDE | 255806077 | 14.4 | 2.68 | One-way Transit | 18.5 | 1 | 148 | 981 | 131 | Post-Panamax | 79 | 300 | 299 | Inbound | 293 | 4.47 | 41008 | Nearshore | 32.7067 | -79.777 | 2021-03-24 11:09:45
NORTHERN MAGNITUDE | 255806077 | 14.2 | 2.68 | One-way Transit | 18.5 | 1 | 148 | 981 | 131 | Post-Panamax | 79 | 300 | 299 | Inbound | 293 | 4.47 | 41008 | Nearshore | 32.7088 | -79.7814 | 2021-03-24 11:10:50
NORTHERN MAGNITUDE | 255806077 | 14.2 | 2.68 | One-way Transit | 16.38 | 0 | 131 | 981 | 131 | Post-Panamax | 79 | 299 | 299 | Inbound | 293 | 4.47 | 41008 | Nearshore | 32.71 | -79.784 | 2021-03-24 11:11:26
NORTHERN MAGNITUDE | 255806077 | 14.2 | 2.68 | One-way Transit | 18.5 | 1 | 148 | 981 | 131 | Post-Panamax | 79 | 300 | 299 | Inbound | 293 | 4.47 | 41008 | Nearshore | 32.7125 | -79.7892 | 2021-03-24 11:12:45
NORTHERN MAGNITUDE | 255806077 | 14.3 | 2.68 | One-way Transit | 18.5 | 1 | 148 | 981 | 131 | Post-Panamax | 79 | 300 | 299 | Inbound | 293 | 4.47 | 41008 | Nearshore | 32.7141 | -79.7925 | 2021-03-24 11:13:32
NORTHERN MAGNITUDE | 255806077 | 14.5 | 2.68 | One-way Transit | 20.62 | 2 | 165 | 981 | 131 | Post-Panamax | 79 | 300 | 298 | Inbound | 293 | 4.47 | 41008 | Nearshore | 32.7167 | -79.7978 | 2021-03-24 11:14:50
NORTHERN MAGNITUDE | 255806077 | 14.6 | 2.68 | One-way Transit | 16.38 | 0 | 131 | 981 | 131 | Post-Panamax | 79 | 299 | 299 | Inbound | 293 | 4.47 | 41008 | Nearshore | 32.7186 | -79.8021 | 2021-03-24 11:15:50
NORTHERN MAGNITUDE | 255806077 | 14.6 | 2.68 | One-way Transit | 18.5 | 1 | 148 | 981 | 131 | Post-Panamax | 79 | 298 | 299 | Inbound | 293 | 4.47 | 41008 | Nearshore | 32.7202 | -79.8055 | 2021-03-24 11:16:39
NORTHERN MAGNITUDE | 255806077 | 14.5 | 2.68 | One-way Transit | 18.5 | 1 | 148 | 981 | 131 | Post-Panamax | 79 | 300 | 299 | Inbound | 293 | 4.47 | 41008 | Nearshore | 32.7225 | -79.8104 | 2021-03-24 11:17:50
SPIRIT OF HAMBURG | 232013520 | 13.8 | 2.68 | One-way Transit | 10.5 | 0 | 105 | 833 | 105 | Panamax | 72 | 120 | 120 | Outbound | 6 | 4.47 | 41008 | Nearshore | 32.719 | -79.8043 | 2021-03-24 11:36:43
SPIRIT OF HAMBURG | 232013520 | 13.7 | 2.68 | One-way Transit | 12 | 1 | 120 | 833 | 105 | Panamax | 72 | 119 | 120 | Outbound | 6 | 4.47 | 41008 | Nearshore | 32.7168 | -79.7996 | 2021-03-24 11:37:53
SPIRIT OF HAMBURG | 232013520 | 13.6 | 2.68 | One-way Transit | 12 | 1 | 120 | 833 | 105 | Panamax | 72 | 119 | 120 | Outbound | 6 | 4.47 | 41008 | Nearshore | 32.7156 | -79.7971 | 2021-03-24 11:38:33
SPIRIT OF HAMBURG | 232013520 | 13.6 | 2.68 | One-way Transit | 13.4 | 2 | 134 | 833 | 105 | Panamax | 72 | 118 | 120 | Outbound | 6 | 4.47 | 41008 | Nearshore | 32.7138 | -79.7931 | 2021-03-24 11:39:33
SPIRIT OF HAMBURG | 232013520 | 13.6 | 2.68 | One-way Transit | 13.4 | 2 | 134 | 833 | 105 | Panamax | 72 | 118 | 120 | Outbound | 6 | 4.47 | 41008 | Nearshore | 32.7129 | -79.7911 | 2021-03-24 11:40:03
YM WITNESS | 477524100 | 13.1 | 5.59 | One-way Transit | 23.5 | 1 | 188 | 1207 | 167 | Post-Panamax | 79 | 121 | 120 | Outbound | 167 | 8.95 | 41008 | Nearshore | 32.7225 | -79.8106 | 2021-03-24 17:36:41
YM WITNESS | 477524100 | 13.9 | 5.59 | One-way Transit | 23.5 | 1 | 188 | 1207 | 167 | Post-Panamax | 79 | 120 | 119 | Outbound | 167 | 8.95 | 41008 | Nearshore | 32.7203 | -79.8061 | 2021-03-24 17:37:51
YM WITNESS | 477524100 | 14.2 | 5.59 | One-way Transit | 23.5 | 1 | 188 | 1207 | 167 | Post-Panamax | 79 | 119 | 118 | Outbound | 167 | 8.95 | 41008 | Nearshore | 32.7182 | -79.8017 | 2021-03-24 17:38:56
YM WITNESS | 477524100 | 14.3 | 5.59 | One-way Transit | 23.5 | 1 | 188 | 1207 | 167 | Post-Panamax | 79 | 119 | 118 | Outbound | 167 | 8.95 | 41008 | Nearshore | 32.7169 | -79.7988 | 2021-03-24 17:39:38
YM WITNESS | 477524100 | 14.4 | 5.59 | One-way Transit | 23.5 | 1 | 188 | 1207 | 167 | Post-Panamax | 79 | 119 | 118 | Outbound | 167 | 8.95 | 41008 | Nearshore | 32.7155 | -79.7959 | 2021-03-24 17:40:21
YM WITNESS | 477524100 | 14.3 | 5.59 | One-way Transit | 23.5 | 1 | 188 | 1207 | 167 | Post-Panamax | 79 | 119 | 118 | Outbound | 167 | 8.95 | 41008 | Nearshore | 32.7142 | -79.793 | 2021-03-24 17:41:02
YM WITNESS | 477524100 | 14.5 | 5.59 | One-way Transit | 20.88 | 0 | 167 | 1207 | 167 | Post-Panamax | 79 | 119 | 119 | Outbound | 167 | 8.95 | 41008 | Nearshore | 32.7112 | -79.7868 | 2021-03-24 17:42:32
YM WITNESS | 477524100 | 14.7 | 5.59 | One-way Transit | 23.5 | 1 | 188 | 1207 | 167 | Post-Panamax | 79 | 119 | 118 | Outbound | 167 | 8.95 | 41008 | Nearshore | 32.7087 | -79.7813 | 2021-03-24 17:43:50
YM WITNESS | 477524100 | 14.9 | 5.59 | One-way Transit | 20.88 | 0 | 167 | 1207 | 167 | Post-Panamax | 79 | 119 | 119 | Outbound | 167 | 8.95 | 41008 | Nearshore | 32.7073 | -79.7783 | 2021-03-24 17:44:32
YM WITNESS | 477524100 | 15.1 | 5.59 | One-way Transit | 23.5 | 1 | 188 | 1207 | 167 | Post-Panamax | 79 | 118 | 119 | Outbound | 167 | 8.95 | 41008 | Nearshore | 32.7063 | -79.7761 | 2021-03-24 17:45:02
YM WITNESS | 477524100 | 15.6 | 5.59 | One-way Transit | 20.88 | 0 | 167 | 1207 | 167 | Post-Panamax | 79 | 120 | 120 | Outbound | 167 | 8.95 | 41008 | Nearshore | 32.6965 | -79.7558 | 2021-03-24 17:49:38
YM WITNESS | 477524100 | 15.6 | 5.59 | One-way Transit | 20.88 | 0 | 167 | 1207 | 167 | Post-Panamax | 79 | 120 | 120 | Outbound | 167 | 8.95 | 41008 | Nearshore | 32.6935 | -79.7496 | 2021-03-24 17:51:02
ONE MODERN | 538004203 | 14.3 | 7.16 | One-way Transit | 20.12 | 1 | 161 | 991 | 144 | Post-Panamax | 71 | 298 | 299 | Inbound | 142 | 8.95 | 41008 | Offshore | 32.6738 | -79.7086 | 2021-03-24 19:06:43
ONE MODERN | 538004203 | 14.4 | 7.16 | One-way Transit | 20.12 | 1 | 161 | 991 | 144 | Post-Panamax | 71 | 300 | 299 | Inbound | 142 | 8.95 | 41008 | Offshore | 32.6798 | -79.721 | 2021-03-24 19:09:44
ONE MODERN | 538004203 | 14.3 | 7.16 | One-way Transit | 20.12 | 1 | 161 | 991 | 144 | Post-Panamax | 71 | 299 | 298 | Inbound | 142 | 8.95 | 41008 | Nearshore | 32.6924 | -79.7464 | 2021-03-24 19:15:59
ONE MODERN | 538004203 | 14.3 | 7.16 | One-way Transit | 22.25 | 2 | 178 | 991 | 144 | Post-Panamax | 71 | 300 | 298 | Inbound | 142 | 8.95 | 41008 | Nearshore | 32.6964 | -79.7546 | 2021-03-24 19:17:56
ONE MODERN | 538004203 | 14.3 | 7.16 | One-way Transit | 20.12 | 1 | 161 | 991 | 144 | Post-Panamax | 71 | 300 | 299 | Inbound | 142 | 8.95 | 41008 | Nearshore | 32.6975 | -79.7571 | 2021-03-24 19:18:32
ONE MODERN | 538004203 | 14.3 | 7.16 | One-way Transit | 20.12 | 1 | 161 | 991 | 144 | Post-Panamax | 71 | 299 | 298 | Inbound | 142 | 8.95 | 41008 | Nearshore | 32.6995 | -79.7612 | 2021-03-24 19:19:32
ONE MODERN | 538004203 | 14.3 | 5.82 | One-way Transit | 20.12 | 1 | 161 | 991 | 144 | Post-Panamax | 71 | 300 | 299 | Inbound | 137 | 8.95 | 41008 | Nearshore | 32.7005 | -79.7632 | 2021-03-24 19:20:01
ONE MODERN | 538004203 | 14.2 | 5.82 | One-way Transit | 20.12 | 1 | 161 | 991 | 144 | Post-Panamax | 71 | 299 | 298 | Inbound | 137 | 8.95 | 41008 | Nearshore | 32.704 | -79.7706 | 2021-03-24 19:21:50
ONE MODERN | 538004203 | 14.2 | 5.82 | One-way Transit | 20.12 | 1 | 161 | 991 | 144 | Post-Panamax | 71 | 300 | 299 | Inbound | 137 | 8.95 | 41008 | Nearshore | 32.705 | -79.7727 | 2021-03-24 19:22:20
ONE MODERN | 538004203 | 14.2 | 5.82 | One-way Transit | 20.12 | 1 | 161 | 991 | 144 | Post-Panamax | 71 | 300 | 299 | Inbound | 137 | 8.95 | 41008 | Nearshore | 32.7076 | -79.7779 | 2021-03-24 19:23:38
ONE MODERN | 538004203 | 13.9 | 5.82 | One-way Transit | 20.12 | 1 | 161 | 991 | 144 | Post-Panamax | 71 | 299 | 298 | Inbound | 137 | 8.95 | 41008 | Nearshore | 32.7095 | -79.782 | 2021-03-24 19:24:38
ONE MODERN | 538004203 | 13.9 | 5.82 | One-way Transit | 18 | 0 | 144 | 991 | 144 | Post-Panamax | 71 | 298 | 298 | Inbound | 137 | 8.95 | 41008 | Nearshore | 32.7114 | -79.786 | 2021-03-24 19:25:38
ONE MODERN | 538004203 | 13.9 | 5.82 | One-way Transit | 20.12 | 1 | 161 | 991 | 144 | Post-Panamax | 71 | 299 | 298 | Inbound | 137 | 8.95 | 41008 | Nearshore | 32.7136 | -79.7905 | 2021-03-24 19:26:44
ONE MODERN | 538004203 | 13.9 | 5.82 | One-way Transit | 18 | 0 | 144 | 991 | 144 | Post-Panamax | 71 | 299 | 299 | Inbound | 137 | 8.95 | 41008 | Nearshore | 32.7155 | -79.7945 | 2021-03-24 19:27:44
ONE MODERN | 538004203 | 13.9 | 5.82 | One-way Transit | 20.12 | 1 | 161 | 991 | 144 | Post-Panamax | 71 | 299 | 298 | Inbound | 137 | 8.95 | 41008 | Nearshore | 32.7174 | -79.7986 | 2021-03-24 19:28:47
ONE MODERN | 538004203 | 13.8 | 5.82 | One-way Transit | 20.12 | 1 | 161 | 991 | 144 | Post-Panamax | 71 | 299 | 298 | Inbound | 137 | 8.95 | 41008 | Nearshore | 32.719 | -79.8019 | 2021-03-24 19:29:37
ONE MODERN | 538004203 | 13.5 | 5.82 | One-way Transit | 20.12 | 1 | 161 | 991 | 144 | Post-Panamax | 71 | 299 | 298 | Inbound | 137 | 8.95 | 41008 | Nearshore | 32.7208 | -79.8059 | 2021-03-24 19:30:37
ONE MODERN | 538004203 | 13.3 | 5.82 | One-way Transit | 20.12 | 1 | 161 | 991 | 144 | Post-Panamax | 71 | 299 | 298 | Inbound | 137 | 8.95 | 41008 | Nearshore | 32.723 | -79.8104 | 2021-03-24 19:31:47