## master-ch-max-roll
Date/Time UTC | Name | MMSI | Max Speed kn | Mean Speed kn | LOA ft | Beam ft | Vessel Class | AIS Type | Course | Heading | Course Behavior | Yaw deg | Effective Beam ft | WDIR degT | WSPD mph | GST mph | Buoy Source | Location | Latitude | Longitude | Transit | % Channel Occupied
2021-01-25 21:02:37 | MAERSK GATESHEAD | 563076200 | 17.4 | 13.2 | 958 | 105 | Panamax | 71 | 299 | 299 | Inbound | 0 | 105 | 230 | 17.9 | 24.61 | 41004 | Offshore | 32.681 | -79.7219 | One-way Transit | 10.5
2021-01-25 08:30:48 | MAERSK NIAMEY | 477197100 | 16.5 | 14.9 | 689 | 98 | Panamax | 74 | 299 | 300 | Inbound | 1 | 110 | 200 | 13.42 | 15.66 | 41004 | Nearshore | 32.7219 | -79.8075 | One-way Transit | 11
2021-01-25 04:17:08 | OOCL KOREA | 477293100 | 15.8 | 15.5 | 1200 | 157 | Post-Panamax | 74 | 300 | 300 | Inbound | 0 | 157 | 120 | 6.71 | 8.95 | 41004 | Offshore | 32.679 | -79.7204 | One-way Transit | 19.62
2021-01-25 10:28:55 | ARC INDEPENDENCE | 338794000 | 15.7 | 15.1 | 748 | 105 | Panamax | 79 | 300 | 300 | Inbound | 0 | 105 | 190 | 11.18 | 13.42 | 41004 | Nearshore | 32.7191 | -79.8015 | One-way Transit | 10.5
2021-01-25 22:02:46 | AXEL MAERSK | 220187000 | 15.2 | 15.2 | 1155 | 138 | Post-Panamax | 71 | 302 | 302 | Inbound | 0 | 138 | 230 | 13.42 | 15.66 | 41004 | Nearshore | 32.7191 | -79.8037 | One-way Transit | 17.25
2021-01-25 00:30:32 | LIBERTY PROMISE | 366102000 | 15.1 | 14.7 | 656 | 105 | Panamax | 70 | 119 | 118 | Outbound | 1 | 116 | 100 | 13.42 | 17.9 | 41004 | Nearshore | 32.7217 | -79.81 | One-way Transit | 11.6
2021-01-24 00:53:49 | SEAMAX BRIDGEPORT | 538009191 | 16.6 | 15.7 | 1059 | 141 | Post-Panamax | 70 | 119 | 120 | Outbound | 1 | 159 | 30 | 17.9 | 22.37 | 41004 | Nearshore | 32.6988 | -79.7598 | One-way Transit | 19.88
2021-01-24 13:52:56 | YM WELLHEAD | 477454100 | 16.3 | 15.7 | 1207 | 167 | Post-Panamax | 74 | 120 | 120 | Outbound | 0 | 167 | 80 | 13.42 | 17.9 | 41004 | Nearshore | 32.6986 | -79.7591 | One-way Transit | 20.88
2021-01-24 00:34:50 | ALLIANCE ST LOUIS | 367093000 | 14.8 | 14.3 | 656 | 105 | Panamax | 70 | 119 | 119 | Outbound | 0 | 105 | 30 | 15.66 | 20.13 | 41004 | Nearshore | 32.7208 | -79.8058 | One-way Transit | 10.5
2021-01-24 03:30:56 | PHILADELPHIA EXPRESS | 338781000 | 14 | 13.5 | 800 | 105 | Panamax | 0 | 122 | 119 | Outbound | 3 | 147 | 40 | 15.66 | 20.13 | 41004 | Nearshore | 32.7194 | -79.8024 | One-way Transit | 14.7
2021-01-23 01:56:46 | MSC ANISHA R. | 636016434 | 16.9 | 15.3 | 918 | 105 | Panamax | 71 | 118 | 117 | Outbound | 1 | 121 | 300 | 8.95 | 13.42 | 41004 | Nearshore | 32.6928 | -79.7491 | One-way Transit | 12.1
2021-01-23 14:35:42 | YM WELLHEAD | 477454100 | 16.5 | 15.7 | 1207 | 167 | Post-Panamax | 74 | 299 | 302 | Inbound | 3 | 230 | 30 | 22.37 | 26.84 | 41004 | Offshore | 32.6513 | -79.6603 | One-way Transit | 28.75
2021-01-23 20:19:02 | MSC CAROLINA | 371475000 | 16 | 14.9 | 902 | 131 | Panamax | 72 | 119 | 118 | Outbound | 1 | 147 | 30 | 20.13 | 24.61 | 41004 | Nearshore | 32.6986 | -79.7592 | One-way Transit | 14.7
2021-01-23 00:21:49 | SEAMAX BRIDGEPORT | 538009191 | 15.9 | 15.1 | 1059 | 141 | Post-Panamax | 70 | 300 | 301 | Inbound | 1 | 159 | 290 | 8.95 | 11.18 | 41004 | Offshore | 32.675 | -79.7098 | One-way Transit | 19.88
2021-01-23 01:38:51 | EVER LUCENT | 564345000 | 15.7 | 15.3 | 1096 | 151 | Post-Panamax | 74 | 119 | 118 | Outbound | 1 | 170 | 310 | 8.95 | 11.18 | 41004 | Nearshore | 32.6945 | -79.7516 | One-way Transit | 21.25
2021-01-23 23:43:44 | LIBERTY PROMISE | 366102000 | 15.6 | 14.4 | 656 | 105 | Panamax | 70 | 298 | 299 | Inbound | 1 | 116 | 30 | 15.66 | 20.13 | 41004 | Nearshore | 32.7196 | -79.8039 | One-way Transit | 11.6
2021-01-23 01:25:49 | MAERSK DENVER | 338418000 | 15.5 | 15.2 | 981 | 131 | Post-Panamax | 70 | 119 | 117 | Outbound | 2 | 165 | 320 | 8.95 | 11.18 | 41004 | Nearshore | 32.7035 | -79.7707 | One-way Transit | 20.62
2021-01-23 20:35:01 | BUDAPEST EXPRESS | 218352000 | 15.2 | 14.8 | 1099 | 138 | Post-Panamax | 70 | 121 | 121 | Outbound | 0 | 138 | 30 | 17.9 | 24.61 | 41004 | Nearshore | 32.6993 | -79.761 | One-way Transit | 17.25
2021-01-23 08:38:49 | MAIPO | 636092848 | 14.9 | 13.8 | 1004 | 131 | Post-Panamax | 72 | 119 | 118 | Outbound | 1 | 149 | 340 | 13.42 | 15.66 | 41004 | Nearshore | 32.7052 | -79.7748 | One-way Transit | 18.62
2021-01-23 11:08:57 | ALLIANCE ST LOUIS | 367093000 | 13.8 | 13.6 | 656 | 105 | Panamax | 70 | 298 | 301 | Inbound | 3 | 139 | 360 | 17.9 | 20.13 | 41004 | Offshore | 32.6892 | -79.7405 | One-way Transit | 13.9
2021-01-23 03:36:08 | PHILADELPHIA EXPRESS | 338781000 | 13.8 | 11.1 | 800 | 105 | Panamax | 0 | 300 | 299 | Inbound | 1 | 119 | 300 | 8.95 | 11.18 | 41004 | Offshore | 32.688 | -79.7384 | One-way Transit | 11.9
2021-01-22 13:30:29 | NORTHERN JADE | 211744000 | 16.8 | 16.4 | 1089 | 144 | Post-Panamax | 74 | 120 | 119 | Outbound | 1 | 163 | 350 | 8.95 | 13.42 | 41004 | Nearshore | 32.699 | -79.7608 | One-way Transit | 20.38
2021-01-22 17:10:27 | SANTA LINEA | 218650000 | 16.6 | 15.3 | 1105 | 151 | Post-Panamax | 70 | 120 | 119 | Outbound | 1 | 170 | 350 | 2.24 | 4.47 | 41004 | Nearshore | 32.6976 | -79.7577 | One-way Transit | 21.25
2021-01-22 18:55:32 | ARC INTEGRITY | 338058000 | 16 | 15.2 | 748 | 105 | Panamax | 70 | 119 | 119 | Outbound | 0 | 105 | 280 | 4.47 | 8.95 | 41004 | Nearshore | 32.7062 | -79.7758 | One-way Transit | 10.5
2021-01-22 15:50:39 | BUDAPEST EXPRESS | 218352000 | 15.7 | 14.5 | 1099 | 138 | Post-Panamax | 70 | 299 | 299 | Inbound | 0 | 138 | 310 | 4.47 | 4.47 | 41004 | Nearshore | 32.721 | -79.8062 | One-way Transit | 17.25
2021-01-22 01:44:28 | ARISTOMENIS | 636018070 | 15.1 | 14.7 | 1148 | 151 | Post-Panamax | 74 | 120 | 121 | Outbound | 1 | 171 | 240 | 24.61 | 31.32 | 41004 | Offshore | 32.6783 | -79.7176 | One-way Transit | 21.38
2021-01-22 07:45:42 | MAERSK DENVER | 338418000 | 14.8 | 13 | 981 | 131 | Post-Panamax | 70 | 299 | 298 | Inbound | 1 | 148 | 270 | 20.13 | 22.37 | 41004 | Nearshore | 32.6979 | -79.7589 | One-way Transit | 18.5
2021-01-22 12:30:53 | MAIPO | 636092848 | 14.8 | 14.5 | 1004 | 131 | Post-Panamax | 72 | 298 | 297 | Inbound | 1 | 149 | 340 | 11.18 | 13.42 | 41004 | Offshore | 32.6897 | -79.7408 | One-way Transit | 18.62
2021-01-22 08:41:55 | MSC ANISHA R. | 636016434 | 14.6 | 14.3 | 918 | 105 | Panamax | 71 | 300 | 298 | Inbound | 2 | 137 | 280 | 17.9 | 22.37 | 41004 | Nearshore | 32.7189 | -79.8016 | One-way Transit | 13.7
2021-01-22 00:04:57 | EVER LUCENT | 564345000 | 13.9 | 12.2 | 1096 | 151 | Post-Panamax | 74 | 298 | 296 | Inbound | 2 | 189 | 250 | 24.61 | 29.08 | 41004 | Nearshore | 32.7051 | -79.7729 | One-way Transit | 23.62
2021-01-21 19:12:52 | ZIM ROTTERDAM | 636014222 | 17.5 | 16.5 | 1145 | 151 | Post-Panamax | 70 | 118 | 121 | Outbound | 3 | 211 | 240 | 22.37 | 26.84 | 41004 | Offshore | 32.6549 | -79.6685 | One-way Transit | 26.38
2021-01-21 21:38:37 | MEISHAN BRIDGE | 431989000 | 15.9 | 15 | 1197 | 167 | Post-Panamax | 73 | 120 | 123 | Outbound | 3 | 229 | 240 | 24.61 | 29.08 | 41004 | Nearshore | 32.6973 | -79.7575 | One-way Transit | 28.62
2021-01-21 17:40:00 | NORTHERN JADE | 211744000 | 15.9 | 15.4 | 1089 | 144 | Post-Panamax | 74 | 301 | 299 | Inbound | 2 | 182 | 250 | 17.9 | 22.37 | 41004 | Nearshore | 32.7215 | -79.8059 | One-way Transit | 22.75
2021-01-21 09:25:32 | ARC INTEGRITY | 338058000 | 15.8 | 15.3 | 748 | 105 | Panamax | 70 | 300 | 299 | Inbound | 1 | 118 | 280 | 13.42 | 15.66 | 41004 | Offshore | 32.6891 | -79.7399 | One-way Transit | 11.8
2021-01-21 02:38:40 | ARISTOMENIS | 636018070 | 15.4 | 15 | 1148 | 151 | Post-Panamax | 74 | 300 | 299 | Inbound | 1 | 171 | 300 | 8.95 | 11.18 | 41004 | Nearshore | 32.7208 | -79.8061 | One-way Transit | 21.38
2021-01-21 00:54:04 | HYUNDAI AMBITION | 636015607 | 15.4 | 14.6 | 1200 | 157 | Post-Panamax | 74 | 118 | 119 | Outbound | 1 | 178 | 320 | 8.95 | 11.18 | 41004 | Offshore | 32.6498 | -79.6577 | One-way Transit | 22.25
2021-01-21 20:38:43 | SANTA LINEA | 218650000 | 15.4 | 15.1 | 1105 | 151 | Post-Panamax | 70 | 297 | 295 | Inbound | 2 | 189 | 240 | 24.61 | 31.32 | 41004 | Nearshore | 32.6912 | -79.7443 | One-way Transit | 23.62
2021-01-21 23:59:47 | EVER LUCENT | 564345000 | 13.6 | 9.8 | 1096 | 151 | Post-Panamax | 74 | 300 | 298 | Inbound | 2 | 189 | 250 | 24.61 | 29.08 | 41004 | Nearshore | 32.6953 | -79.7525 | One-way Transit | 23.62
2021-01-20 20:35:44 | ZIM ROTTERDAM | 636014222 | 18.2 | 17 | 1145 | 151 | Post-Panamax | 70 | 299 | 299 | Inbound | 0 | 151 | 260 | 22.37 | 26.84 | 41004 | Nearshore | 32.6951 | -79.7526 | One-way Transit | 18.88
2021-01-20 00:29:55 | HYUNDAI AMBITION | 636015607 | 17.5 | 16.5 | 1200 | 157 | Post-Panamax | 74 | 300 | 301 | Inbound | 1 | 178 | 240 | 13.42 | 17.9 | 41004 | Nearshore | 32.6911 | -79.7433 | One-way Transit | 22.25
2021-01-20 13:33:38 | DUBLIN EXPRESS | 218023000 | 16.2 | 15.7 | 922 | 105 | Panamax | 79 | 299 | 298 | Inbound | 1 | 121 | 260 | 26.84 | 33.56 | 41004 | Nearshore | 32.7228 | -79.8088 | Two-way Transit | 24.2
2021-01-20 19:47:00 | COSCO VIETNAM | 477266900 | 15.4 | 15.1 | 1096 | 141 | Post-Panamax | 70 | 120 | 121 | Outbound | 1 | 160 | 270 | 20.13 | 24.61 | 41004 | Nearshore | 32.6959 | -79.7547 | One-way Transit | 20
2021-01-20 13:43:56 | APL SOUTHAMPTON | 566409000 | 15.2 | 14.2 | 1138 | 151 | Post-Panamax | 71 | 119 | 121 | Outbound | 2 | 191 | 260 | 26.84 | 33.56 | 41004 | Nearshore | 32.7031 | -79.7693 | One-way Transit | 23.88
2021-01-20 23:17:45 | MEISHAN BRIDGE | 431989000 | 14.9 | 12.9 | 1197 | 167 | Post-Panamax | 73 | 300 | 300 | Inbound | 0 | 167 | 270 | 15.66 | 20.13 | 41004 | Offshore | 32.6892 | -79.7397 | One-way Transit | 20.88
2021-01-19 22:01:55 | EUPHONY ACE | 371618000 | 16.4 | 15 | 656 | 105 | Panamax | 70 | 117 | 119 | Outbound | 2 | 128 | 230 | 8.95 | 13.42 | 41004 | Nearshore | 32.7222 | -79.8093 | One-way Transit | 12.8
2021-01-19 13:45:16 | GSL KALLIOPI | 636019536 | 16.4 | 16.4 | 981 | 138 | Post-Panamax | 71 | 119 | 118 | Outbound | 1 | 155 | 350 | 6.71 | 8.95 | 41004 | Nearshore | 32.6992 | -79.7613 | One-way Transit | 19.38
2021-01-19 23:32:52 | SPIRIT OF HAMBURG | 232013520 | 16.3 | 13.1 | 833 | 105 | Panamax | 72 | 121 | 119 | Outbound | 2 | 134 | 240 | 13.42 | 15.66 | 41004 | Nearshore | 32.7063 | -79.7771 | One-way Transit | 13.4
2021-01-19 20:32:56 | COSCO VIETNAM | 477266900 | 16.1 | 15.6 | 1096 | 141 | Post-Panamax | 70 | 300 | 300 | Inbound | 0 | 141 | 230 | 4.47 | 6.71 | 41004 | Nearshore | 32.69 | -79.7421 | One-way Transit | 17.62
2021-01-19 22:19:47 | MAERSK NIMES | 477559200 | 15.2 | 12.6 | 689 | 98 | Panamax | 73 | 119 | 120 | Outbound | 1 | 110 | 230 | 8.95 | 13.42 | 41004 | Nearshore | 32.7223 | -79.8098 | One-way Transit | 11