## master-ch-max
Date/Time UTC | Name | MMSI | Max Speed kn | Mean Speed kn | LOA ft | Beam ft | Vessel Class | AIS Type | Course | Heading | Course Behavior | Yaw deg | Effective Beam ft | WDIR degT | WSPD mph | GST mph | Buoy Source | Location | Latitude | Longitude | Transit | % Channel Occupied
2021-02-03 14:26:58 | YM WIDTH | 477129300 | 17.4 | 15.8 | 1207 | 167 | Post-Panamax | 74 | 119 | 119 | Outbound | 0 | 167 | 320 | 26.84 | 33.56 | 41004 | Offshore | 32.6732 | -79.708 | One-way Transit | 20.88
2021-02-03 21:11:51 | ST LOUIS EXPRESS | 367136680 | 16.5 | 6.6 | 797 | 105 | Panamax | 79 | 298 | 302 | Inbound | 4 | 160 | 290 | 17.9 | 24.61 | 41004 | Offshore | 32.6585 | -79.6775 | One-way Transit | 16
2021-02-03 07:28:42 | NORTHERN MAGNITUDE | 255806077 | 16 | 15.8 | 981 | 131 | Post-Panamax | 79 | 117 | 117 | Outbound | 0 | 131 | 330 | 31.32 | 42.5 | 41004 | Nearshore | 32.7197 | -79.8042 | One-way Transit | 16.38
2021-02-03 08:26:57 | AS PALINA | 636091130 | 15.9 | 15.1 | 689 | 98 | Panamax | 73 | 298 | 299 | Inbound | 1 | 110 | 320 | 31.32 | 38.03 | 41004 | Nearshore | 32.696 | -79.7528 | Two-way Transit | 22
2021-02-03 08:35:48 | MSC ANCHORAGE | 636015666 | 15.6 | 15.3 | 981 | 157 | Post-Panamax | 70 | 126 | 126 | Outbound | 0 | 157 | 330 | 31.32 | 38.03 | 41004 | Nearshore | 32.7197 | -79.8055 | Two-way Transit | 39.25
2021-02-03 00:41:39 | MSC VIGO | 218853000 | 15.1 | 14.2 | 886 | 131 | Panamax | 74 | 120 | 119 | Outbound | 1 | 146 | 320 | 31.32 | 38.03 | 41004 | Nearshore | 32.6944 | -79.7511 | One-way Transit | 14.6
2021-02-03 06:45:52 | ARNOLD MAERSK | 220206000 | 14.7 | 14.2 | 1155 | 138 | Post-Panamax | 71 | 300 | 299 | Inbound | 1 | 158 | 320 | 26.84 | 35.79 | 41004 | Nearshore | 32.6994 | -79.7609 | One-way Transit | 19.75
2021-02-03 06:21:33 | ONE COSMOS | 370181000 | 14.5 | 14.2 | 1050 | 151 | Post-Panamax | 71 | 121 | 119 | Outbound | 2 | 188 | 310 | 26.84 | 33.56 | 41004 | Nearshore | 32.7031 | -79.7692 | Two-way Transit | 47
2021-02-02 16:36:57 | TIANJIN | 636014224 | 18.2 | 15 | 1145 | 151 | Post-Panamax | 70 | 119 | 120 | Outbound | 1 | 171 | 310 | 22.37 | 26.84 | 41004 | Nearshore | 32.6902 | -79.7419 | One-way Transit | 21.38
2021-02-02 15:42:40 | YM WIDTH | 477129300 | 17.5 | 17.1 | 1207 | 167 | Post-Panamax | 74 | 300 | 299 | Inbound | 1 | 188 | 310 | 22.37 | 31.32 | 41004 | Nearshore | 32.6936 | -79.7486 | One-way Transit | 23.5
2021-02-02 08:42:53 | CEZANNE | 563062300 | 17.1 | 16.8 | 984 | 157 | Post-Panamax | 70 | 119 | 119 | Outbound | 0 | 157 | 320 | 26.84 | 31.32 | 41004 | Offshore | 32.6887 | -79.7406 | One-way Transit | 19.62
2021-02-02 21:56:53 | MORNING CHARLOTTE | 357275000 | 16.4 | 15.5 | 656 | 105 | Panamax | 70 | 118 | 118 | Outbound | 0 | 105 | 320 | 29.08 | 35.79 | 41004 | Nearshore | 32.7053 | -79.7757 | One-way Transit | 10.5
2021-02-02 08:41:34 | MSC ANCHORAGE | 636015666 | 16.4 | 15.5 | 981 | 157 | Post-Panamax | 70 | 298 | 298 | Inbound | 0 | 157 | 320 | 26.84 | 31.32 | 41004 | Nearshore | 32.6941 | -79.7489 | Two-way Transit | 39.25
2021-02-02 05:11:01 | ONE COSMOS | 370181000 | 15.4 | 15.2 | 1050 | 151 | Post-Panamax | 71 | 298 | 296 | Inbound | 2 | 188 | 310 | 24.61 | 31.32 | 41004 | Offshore | 32.6555 | -79.6696 | One-way Transit | 23.5
2021-02-02 09:24:36 | MSC VIGO | 218853000 | 14.3 | 12.7 | 886 | 131 | Panamax | 74 | 299 | 300 | Inbound | 1 | 146 | 320 | 26.84 | 35.79 | 41004 | Nearshore | 32.699 | -79.7607 | One-way Transit | 14.6
2021-02-02 08:55:41 | NORTHERN MAGNITUDE | 255806077 | 14.2 | 13.7 | 981 | 131 | Post-Panamax | 79 | 300 | 302 | Inbound | 2 | 165 | 320 | 26.84 | 35.79 | 41004 | Nearshore | 32.6905 | -79.7417 | One-way Transit | 20.62
2021-02-01 11:47:51 | TIANJIN | 636014224 | 17.3 | 14 | 1145 | 151 | Post-Panamax | 70 | 297 | 297 | Inbound | 0 | 151 | 360 | 11.18 | 15.66 | 41004 | Offshore | 32.6536 | -79.6659 | One-way Transit | 18.88
2021-02-01 18:52:48 | CRYSTAL ACE | 538004619 | 16.6 | 13.9 | 656 | 105 | Panamax | 70 | 120 | 119 | Outbound | 1 | 116 | 300 | 20.13 | 29.08 | 41004 | Nearshore | 32.7218 | -79.8092 | One-way Transit | 11.6
2021-02-01 19:55:53 | MORNING CHARLOTTE | 357275000 | 15.7 | 14.7 | 656 | 105 | Panamax | 70 | 300 | 301 | Inbound | 1 | 116 | 290 | 22.37 | 31.32 | 41004 | Nearshore | 32.6986 | -79.7592 | One-way Transit | 11.6
2021-02-01 12:57:30 | APL SENTOSA | 215560000 | 15.5 | 13.6 | 1210 | 167 | Post-Panamax | 71 | 122 | 120 | Outbound | 2 | 209 | 360 | 11.18 | 17.9 | 41004 | Offshore | 32.6885 | -79.7388 | One-way Transit | 26.12
2021-02-01 04:27:13 | OOCL ASIA | 477105600 | 14.4 | 13.9 | 1059 | 141 | Post-Panamax | 79 | 118 | 123 | Outbound | 5 | 233 | 300 | 22.37 | 31.32 | 41004 | Offshore | 32.6789 | -79.7185 | One-way Transit | 29.12
2021-02-01 02:43:44 | CEZANNE | 563062300 | 13.6 | 10.3 | 984 | 157 | Post-Panamax | 70 | 300 | 298 | Inbound | 2 | 191 | 220 | 26.84 | 38.03 | 41004 | Offshore | 32.6773 | -79.7151 | One-way Transit | 23.88
2021-01-31 01:18:51 | COSCO PHILIPPINES | 477738200 | 17.5 | 16.5 | 1096 | 141 | Post-Panamax | 72 | 119 | 118 | Outbound | 1 | 160 | 100 | 17.9 | 24.61 | 41004 | Offshore | 32.6882 | -79.7393 | One-way Transit | 20
2021-01-31 11:26:34 | SPIRIT OF SINGAPORE | 232013524 | 15.9 | 15.4 | 833 | 105 | Panamax | 71 | 300 | 301 | Inbound | 1 | 120 | 190 | 20.13 | 24.61 | 41004 | Nearshore | 32.718 | -79.7995 | One-way Transit | 12
2021-01-31 00:56:01 | OOCL ASIA | 477105600 | 15.5 | 15.2 | 1059 | 141 | Post-Panamax | 79 | 299 | 300 | Inbound | 1 | 159 | 100 | 17.9 | 24.61 | 41004 | Offshore | 32.6606 | -79.6792 | Two-way Transit | 39.75
2021-01-30 02:34:42 | MSC ELODIE | 352444000 | 17.1 | 15.6 | 984 | 157 | Post-Panamax | 71 | 120 | 119 | Outbound | 1 | 174 | 340 | 8.95 | 13.42 | 41004 | Offshore | 32.6737 | -79.7083 | One-way Transit | 21.75
2021-01-30 21:12:37 | APL SENTOSA | 215560000 | 16.6 | 15.8 | 1210 | 167 | Post-Panamax | 71 | 301 | 300 | Inbound | 1 | 188 | 90 | 13.42 | 17.9 | 41004 | Offshore | 32.668 | -79.6959 | One-way Transit | 23.5
2021-01-30 19:32:36 | MSC RANIA | 371752000 | 16.2 | 15.4 | 1089 | 141 | Post-Panamax | 70 | 300 | 301 | Inbound | 1 | 160 | 80 | 13.42 | 15.66 | 41004 | Nearshore | 32.6948 | -79.7511 | One-way Transit | 20
2021-01-30 03:37:41 | MAERSK KINLOSS | 338241000 | 15.7 | 15.3 | 984 | 131 | Post-Panamax | 71 | 117 | 116 | Outbound | 1 | 148 | 350 | 8.95 | 15.66 | 41004 | Nearshore | 32.6994 | -79.7623 | One-way Transit | 18.5
2021-01-30 02:13:40 | COSCO PHILIPPINES | 477738200 | 15.1 | 14.7 | 1096 | 141 | Post-Panamax | 72 | 301 | 300 | Inbound | 1 | 160 | 360 | 6.71 | 11.18 | 41004 | Nearshore | 32.7184 | -79.7997 | Two-way Transit | 40
2021-01-29 01:41:36 | MAERSK IOWA | 367606000 | 17.2 | 16.7 | 958 | 105 | Panamax | 71 | 122 | 121 | Outbound | 1 | 122 | 330 | 22.37 | 29.08 | 41004 | Nearshore | 32.7019 | -79.7659 | One-way Transit | 12.2
2021-01-29 08:25:48 | MAERSK KINLOSS | 338241000 | 16.7 | 16.4 | 984 | 131 | Post-Panamax | 71 | 298 | 302 | Inbound | 4 | 199 | 10 | 22.37 | 29.08 | 41004 | Offshore | 32.6894 | -79.7414 | One-way Transit | 24.88
2021-01-29 14:31:57 | EVER LAWFUL | 566732000 | 16.4 | 15.1 | 1099 | 151 | Post-Panamax | 71 | 119 | 118 | Outbound | 1 | 170 | 20 | 17.9 | 24.61 | 41004 | Nearshore | 32.7022 | -79.7673 | One-way Transit | 21.25
2021-01-29 11:12:37 | OOCL POLAND | 477182200 | 15.1 | 13.8 | 1200 | 157 | Post-Panamax | 70 | 120 | 118 | Outbound | 2 | 199 | 10 | 20.13 | 26.84 | 41004 | Nearshore | 32.6923 | -79.7467 | One-way Transit | 24.88
2021-01-29 15:36:32 | AL KHARJ | 636017671 | 14.3 | 13.9 | 1004 | 131 | Post-Panamax | 70 | 121 | 119 | Outbound | 2 | 166 | 20 | 17.9 | 24.61 | 41004 | Nearshore | 32.6912 | -79.7443 | One-way Transit | 20.75
2021-01-28 16:10:42 | AL KHARJ | 636017671 | 16.4 | 15.9 | 1004 | 131 | Post-Panamax | 70 | 300 | 301 | Inbound | 1 | 149 | 360 | 29.08 | 38.03 | 41004 | Nearshore | 32.7 | -79.7618 | One-way Transit | 18.62
2021-01-28 14:50:57 | CMA CGM MEDEA | 228342900 | 16.3 | 15.8 | 1141 | 141 | Post-Panamax | 79 | 120 | 118 | Outbound | 2 | 181 | 350 | 29.08 | 38.03 | 41004 | Nearshore | 32.6976 | -79.758 | One-way Transit | 22.62
2021-01-28 06:16:45 | MSC DARDANELLES | 209423000 | 16.3 | 14.9 | 981 | 131 | Post-Panamax | 70 | 120 | 118 | Outbound | 2 | 165 | 290 | 31.32 | 38.03 | 41004 | Nearshore | 32.6991 | -79.761 | One-way Transit | 20.62
2021-01-28 07:49:36 | MAERSK IOWA | 367606000 | 16 | 15.7 | 958 | 105 | Panamax | 71 | 296 | 297 | Inbound | 1 | 122 | 280 | 31.32 | 42.5 | 41004 | Offshore | 32.6517 | -79.6613 | One-way Transit | 12.2
2021-01-28 14:00:49 | EVER LAWFUL | 566732000 | 15.9 | 13.7 | 1099 | 151 | Post-Panamax | 71 | 297 | 298 | Inbound | 1 | 170 | 350 | 29.08 | 35.79 | 41004 | Nearshore | 32.7228 | -79.81 | One-way Transit | 21.25
2021-01-28 20:09:49 | MSC ELODIE | 352444000 | 15.4 | 10.2 | 984 | 157 | Post-Panamax | 71 | 300 | 302 | Inbound | 2 | 191 | 330 | 22.37 | 31.32 | 41004 | Offshore | 32.662 | -79.6829 | One-way Transit | 23.88
2021-01-28 21:49:52 | APL MINNESOTA | 636013521 | 15 | 14.4 | 964 | 131 | Panamax | 72 | 118 | 120 | Outbound | 2 | 165 | 330 | 17.9 | 24.61 | 41004 | Nearshore | 32.7036 | -79.7701 | One-way Transit | 16.5
2021-01-28 14:22:58 | LEWIS AND CLARK | 369854000 | 13.8 | 12.9 | 689 | 105 | Panamax | 90 | 300 | 301 | Inbound | 1 | 117 | 340 | 31.32 | 40.27 | 41004 | Nearshore | 32.7002 | -79.762 | One-way Transit | 11.7
2021-01-27 00:40:49 | HANSA ASIA | 538008094 | 17.4 | 16.8 | 787 | 105 | Panamax | 71 | 121 | 121 | Outbound | 0 | 105 | 220 | 17.9 | 20.13 | 41004 | Nearshore | 32.6984 | -79.7596 | One-way Transit | 10.5
2021-01-27 21:07:31 | APL MINNESOTA | 636013521 | 16 | 15.4 | 964 | 131 | Panamax | 72 | 299 | 302 | Inbound | 3 | 181 | 90 | 20.13 | 22.37 | 41004 | Offshore | 32.655 | -79.6681 | One-way Transit | 18.1
2021-01-27 11:16:44 | CMA CGM MEDEA | 228342900 | 16 | 15.7 | 1141 | 141 | Post-Panamax | 79 | 297 | 297 | Inbound | 0 | 141 | 240 | 15.66 | 20.13 | 41004 | Nearshore | 32.7002 | -79.7636 | One-way Transit | 17.62
2021-01-27 08:12:53 | MSC DARDANELLES | 209423000 | 15.6 | 12.4 | 981 | 131 | Post-Panamax | 70 | 300 | 298 | Inbound | 2 | 165 | 230 | 11.18 | 13.42 | 41004 | Nearshore | 32.7001 | -79.762 | Two-way Transit | 41.25
2021-01-27 08:37:58 | HANOI BRIDGE | 353592000 | 15.5 | 14.5 | 1099 | 151 | Post-Panamax | 73 | 119 | 119 | Outbound | 0 | 151 | 230 | 13.42 | 13.42 | 41004 | Nearshore | 32.6945 | -79.7519 | One-way Transit | 18.88
2021-01-27 12:13:50 | SPIRIT OF MELBOURNE | 232013521 | 15.5 | 15.2 | 833 | 105 | Panamax | 71 | 120 | 121 | Outbound | 1 | 120 | 280 | 13.42 | 22.37 | 41004 | Nearshore | 32.6986 | -79.7605 | One-way Transit | 12
2021-01-27 11:18:51 | MSC VAISHNAVI | 636016431 | 15.4 | 15.2 | 922 | 105 | Panamax | 79 | 300 | 298 | Inbound | 2 | 137 | 240 | 15.66 | 20.13 | 41004 | Offshore | 32.6798 | -79.7209 | One-way Transit | 13.7
2021-01-27 23:26:52 | MONACO BRIDGE | 353997000 | 15.2 | 14.7 | 1197 | 167 | Post-Panamax | 70 | 119 | 115 | Outbound | 4 | 250 | 120 | 20.13 | 24.61 | 41004 | Nearshore | 32.6991 | -79.7607 | One-way Transit | 31.25
2021-01-27 21:57:56 | OOCL POLAND | 477182200 | 14.5 | 12.4 | 1200 | 157 | Post-Panamax | 70 | 299 | 300 | Inbound | 1 | 178 | 110 | 20.13 | 24.61 | 41004 | Nearshore | 32.7215 | -79.8073 | One-way Transit | 22.25
2021-01-26 12:28:53 | OOCL KOREA | 477293100 | 16.6 | 16.1 | 1200 | 157 | Post-Panamax | 74 | 119 | 120 | Outbound | 1 | 178 | 210 | 22.37 | 26.84 | 41004 | Nearshore | 32.6959 | -79.754 | One-way Transit | 22.25
2021-01-26 20:09:34 | AXEL MAERSK | 220187000 | 15 | 13.3 | 1155 | 138 | Post-Panamax | 71 | 120 | 122 | Outbound | 2 | 178 | 230 | 17.9 | 22.37 | 41004 | Offshore | 32.6895 | -79.7412 | One-way Transit | 22.25
2021-01-26 11:16:54 | HANOI BRIDGE | 353592000 | 14.8 | 14.3 | 1099 | 151 | Post-Panamax | 73 | 298 | 295 | Inbound | 3 | 208 | 230 | 20.13 | 22.37 | 41004 | Offshore | 32.6739 | -79.7078 | One-way Transit | 26
2021-01-26 13:19:38 | SPIRIT OF MELBOURNE | 232013521 | 14.5 | 14.1 | 833 | 105 | Panamax | 71 | 302 | 301 | Inbound | 1 | 120 | 230 | 22.37 | 29.08 | 41004 | Offshore | 32.6893 | -79.7402 | One-way Transit | 12
2021-01-26 19:57:28 | MONACO BRIDGE | 353997000 | 13.1 | 12.1 | 1197 | 167 | Post-Panamax | 70 | 297 | 295 | Inbound | 2 | 209 | 220 | 17.9 | 22.37 | 41004 | Nearshore | 32.7232 | -79.8107 | One-way Transit | 26.12
2021-01-25 21:02:37 | MAERSK GATESHEAD | 563076200 | 17.4 | 13.2 | 958 | 105 | Panamax | 71 | 299 | 299 | Inbound | 0 | 105 | 230 | 17.9 | 24.61 | 41004 | Offshore | 32.681 | -79.7219 | One-way Transit | 10.5
2021-01-25 08:30:48 | MAERSK NIAMEY | 477197100 | 16.5 | 14.9 | 689 | 98 | Panamax | 74 | 299 | 300 | Inbound | 1 | 110 | 200 | 13.42 | 15.66 | 41004 | Nearshore | 32.7219 | -79.8075 | One-way Transit | 11
2021-01-25 04:17:08 | OOCL KOREA | 477293100 | 15.8 | 15.5 | 1200 | 157 | Post-Panamax | 74 | 300 | 300 | Inbound | 0 | 157 | 120 | 6.71 | 8.95 | 41004 | Offshore | 32.679 | -79.7204 | One-way Transit | 19.62
2021-01-25 10:28:55 | ARC INDEPENDENCE | 338794000 | 15.7 | 15.1 | 748 | 105 | Panamax | 79 | 300 | 300 | Inbound | 0 | 105 | 190 | 11.18 | 13.42 | 41004 | Nearshore | 32.7191 | -79.8015 | One-way Transit | 10.5
2021-01-25 22:02:46 | AXEL MAERSK | 220187000 | 15.2 | 15.2 | 1155 | 138 | Post-Panamax | 71 | 302 | 302 | Inbound | 0 | 138 | 230 | 13.42 | 15.66 | 41004 | Nearshore | 32.7191 | -79.8037 | One-way Transit | 17.25
2021-01-25 00:30:32 | LIBERTY PROMISE | 366102000 | 15.1 | 14.7 | 656 | 105 | Panamax | 70 | 119 | 118 | Outbound | 1 | 116 | 100 | 13.42 | 17.9 | 41004 | Nearshore | 32.7217 | -79.81 | One-way Transit | 11.6
2021-01-24 00:53:49 | SEAMAX BRIDGEPORT | 538009191 | 16.6 | 15.7 | 1059 | 141 | Post-Panamax | 70 | 119 | 120 | Outbound | 1 | 159 | 30 | 17.9 | 22.37 | 41004 | Nearshore | 32.6988 | -79.7598 | One-way Transit | 19.88
2021-01-24 13:52:56 | YM WELLHEAD | 477454100 | 16.3 | 15.7 | 1207 | 167 | Post-Panamax | 74 | 120 | 120 | Outbound | 0 | 167 | 80 | 13.42 | 17.9 | 41004 | Nearshore | 32.6986 | -79.7591 | One-way Transit | 20.88
2021-01-24 00:34:50 | ALLIANCE ST LOUIS | 367093000 | 14.8 | 14.3 | 656 | 105 | Panamax | 70 | 119 | 119 | Outbound | 0 | 105 | 30 | 15.66 | 20.13 | 41004 | Nearshore | 32.7208 | -79.8058 | One-way Transit | 10.5
2021-01-24 03:30:56 | PHILADELPHIA EXPRESS | 338781000 | 14 | 13.5 | 800 | 105 | Panamax | 0 | 122 | 119 | Outbound | 3 | 147 | 40 | 15.66 | 20.13 | 41004 | Nearshore | 32.7194 | -79.8024 | One-way Transit | 14.7
2021-01-23 01:56:46 | MSC ANISHA R. | 636016434 | 16.9 | 15.3 | 918 | 105 | Panamax | 71 | 118 | 117 | Outbound | 1 | 121 | 300 | 8.95 | 13.42 | 41004 | Nearshore | 32.6928 | -79.7491 | One-way Transit | 12.1
2021-01-23 14:35:42 | YM WELLHEAD | 477454100 | 16.5 | 15.7 | 1207 | 167 | Post-Panamax | 74 | 299 | 302 | Inbound | 3 | 230 | 30 | 22.37 | 26.84 | 41004 | Offshore | 32.6513 | -79.6603 | One-way Transit | 28.75
2021-01-23 20:19:02 | MSC CAROLINA | 371475000 | 16 | 14.9 | 902 | 131 | Panamax | 72 | 119 | 118 | Outbound | 1 | 147 | 30 | 20.13 | 24.61 | 41004 | Nearshore | 32.6986 | -79.7592 | One-way Transit | 14.7
2021-01-23 00:21:49 | SEAMAX BRIDGEPORT | 538009191 | 15.9 | 15.1 | 1059 | 141 | Post-Panamax | 70 | 300 | 301 | Inbound | 1 | 159 | 290 | 8.95 | 11.18 | 41004 | Offshore | 32.675 | -79.7098 | One-way Transit | 19.88
2021-01-23 01:38:51 | EVER LUCENT | 564345000 | 15.7 | 15.3 | 1096 | 151 | Post-Panamax | 74 | 119 | 118 | Outbound | 1 | 170 | 310 | 8.95 | 11.18 | 41004 | Nearshore | 32.6945 | -79.7516 | One-way Transit | 21.25
2021-01-23 23:43:44 | LIBERTY PROMISE | 366102000 | 15.6 | 14.4 | 656 | 105 | Panamax | 70 | 298 | 299 | Inbound | 1 | 116 | 30 | 15.66 | 20.13 | 41004 | Nearshore | 32.7196 | -79.8039 | One-way Transit | 11.6
2021-01-23 01:25:49 | MAERSK DENVER | 338418000 | 15.5 | 15.2 | 981 | 131 | Post-Panamax | 70 | 119 | 117 | Outbound | 2 | 165 | 320 | 8.95 | 11.18 | 41004 | Nearshore | 32.7035 | -79.7707 | One-way Transit | 20.62
2021-01-23 20:35:01 | BUDAPEST EXPRESS | 218352000 | 15.2 | 14.8 | 1099 | 138 | Post-Panamax | 70 | 121 | 121 | Outbound | 0 | 138 | 30 | 17.9 | 24.61 | 41004 | Nearshore | 32.6993 | -79.761 | One-way Transit | 17.25
2021-01-23 08:38:49 | MAIPO | 636092848 | 14.9 | 13.8 | 1004 | 131 | Post-Panamax | 72 | 119 | 118 | Outbound | 1 | 149 | 340 | 13.42 | 15.66 | 41004 | Nearshore | 32.7052 | -79.7748 | One-way Transit | 18.62
2021-01-23 11:08:57 | ALLIANCE ST LOUIS | 367093000 | 13.8 | 13.6 | 656 | 105 | Panamax | 70 | 298 | 301 | Inbound | 3 | 139 | 360 | 17.9 | 20.13 | 41004 | Offshore | 32.6892 | -79.7405 | One-way Transit | 13.9
2021-01-23 03:36:08 | PHILADELPHIA EXPRESS | 338781000 | 13.8 | 11.1 | 800 | 105 | Panamax | 0 | 300 | 299 | Inbound | 1 | 119 | 300 | 8.95 | 11.18 | 41004 | Offshore | 32.688 | -79.7384 | One-way Transit | 11.9
2021-01-22 13:30:29 | NORTHERN JADE | 211744000 | 16.8 | 16.4 | 1089 | 144 | Post-Panamax | 74 | 120 | 119 | Outbound | 1 | 163 | 350 | 8.95 | 13.42 | 41004 | Nearshore | 32.699 | -79.7608 | One-way Transit | 20.38
2021-01-22 17:10:27 | SANTA LINEA | 218650000 | 16.6 | 15.3 | 1105 | 151 | Post-Panamax | 70 | 120 | 119 | Outbound | 1 | 170 | 350 | 2.24 | 4.47 | 41004 | Nearshore | 32.6976 | -79.7577 | One-way Transit | 21.25
2021-01-22 18:55:32 | ARC INTEGRITY | 338058000 | 16 | 15.2 | 748 | 105 | Panamax | 70 | 119 | 119 | Outbound | 0 | 105 | 280 | 4.47 | 8.95 | 41004 | Nearshore | 32.7062 | -79.7758 | One-way Transit | 10.5
2021-01-22 15:50:39 | BUDAPEST EXPRESS | 218352000 | 15.7 | 14.5 | 1099 | 138 | Post-Panamax | 70 | 299 | 299 | Inbound | 0 | 138 | 310 | 4.47 | 4.47 | 41004 | Nearshore | 32.721 | -79.8062 | One-way Transit | 17.25
2021-01-22 01:44:28 | ARISTOMENIS | 636018070 | 15.1 | 14.7 | 1148 | 151 | Post-Panamax | 74 | 120 | 121 | Outbound | 1 | 171 | 240 | 24.61 | 31.32 | 41004 | Offshore | 32.6783 | -79.7176 | One-way Transit | 21.38
2021-01-22 07:45:42 | MAERSK DENVER | 338418000 | 14.8 | 13 | 981 | 131 | Post-Panamax | 70 | 299 | 298 | Inbound | 1 | 148 | 270 | 20.13 | 22.37 | 41004 | Nearshore | 32.6979 | -79.7589 | One-way Transit | 18.5
2021-01-22 12:30:53 | MAIPO | 636092848 | 14.8 | 14.5 | 1004 | 131 | Post-Panamax | 72 | 298 | 297 | Inbound | 1 | 149 | 340 | 11.18 | 13.42 | 41004 | Offshore | 32.6897 | -79.7408 | One-way Transit | 18.62
2021-01-22 08:41:55 | MSC ANISHA R. | 636016434 | 14.6 | 14.3 | 918 | 105 | Panamax | 71 | 300 | 298 | Inbound | 2 | 137 | 280 | 17.9 | 22.37 | 41004 | Nearshore | 32.7189 | -79.8016 | One-way Transit | 13.7
2021-01-22 00:04:57 | EVER LUCENT | 564345000 | 13.9 | 12.2 | 1096 | 151 | Post-Panamax | 74 | 298 | 296 | Inbound | 2 | 189 | 250 | 24.61 | 29.08 | 41004 | Nearshore | 32.7051 | -79.7729 | One-way Transit | 23.62
2021-01-21 19:12:52 | ZIM ROTTERDAM | 636014222 | 17.5 | 16.5 | 1145 | 151 | Post-Panamax | 70 | 118 | 121 | Outbound | 3 | 211 | 240 | 22.37 | 26.84 | 41004 | Offshore | 32.6549 | -79.6685 | One-way Transit | 26.38
2021-01-21 21:38:37 | MEISHAN BRIDGE | 431989000 | 15.9 | 15 | 1197 | 167 | Post-Panamax | 73 | 120 | 123 | Outbound | 3 | 229 | 240 | 24.61 | 29.08 | 41004 | Nearshore | 32.6973 | -79.7575 | One-way Transit | 28.62
2021-01-21 17:40:00 | NORTHERN JADE | 211744000 | 15.9 | 15.4 | 1089 | 144 | Post-Panamax | 74 | 301 | 299 | Inbound | 2 | 182 | 250 | 17.9 | 22.37 | 41004 | Nearshore | 32.7215 | -79.8059 | One-way Transit | 22.75
2021-01-21 09:25:32 | ARC INTEGRITY | 338058000 | 15.8 | 15.3 | 748 | 105 | Panamax | 70 | 300 | 299 | Inbound | 1 | 118 | 280 | 13.42 | 15.66 | 41004 | Offshore | 32.6891 | -79.7399 | One-way Transit | 11.8
2021-01-21 02:38:40 | ARISTOMENIS | 636018070 | 15.4 | 15 | 1148 | 151 | Post-Panamax | 74 | 300 | 299 | Inbound | 1 | 171 | 300 | 8.95 | 11.18 | 41004 | Nearshore | 32.7208 | -79.8061 | One-way Transit | 21.38
2021-01-21 00:54:04 | HYUNDAI AMBITION | 636015607 | 15.4 | 14.6 | 1200 | 157 | Post-Panamax | 74 | 118 | 119 | Outbound | 1 | 178 | 320 | 8.95 | 11.18 | 41004 | Offshore | 32.6498 | -79.6577 | One-way Transit | 22.25
2021-01-21 20:38:43 | SANTA LINEA | 218650000 | 15.4 | 15.1 | 1105 | 151 | Post-Panamax | 70 | 297 | 295 | Inbound | 2 | 189 | 240 | 24.61 | 31.32 | 41004 | Nearshore | 32.6912 | -79.7443 | One-way Transit | 23.62
2021-01-21 23:59:47 | EVER LUCENT | 564345000 | 13.6 | 9.8 | 1096 | 151 | Post-Panamax | 74 | 300 | 298 | Inbound | 2 | 189 | 250 | 24.61 | 29.08 | 41004 | Nearshore | 32.6953 | -79.7525 | One-way Transit | 23.62
2021-01-20 20:35:44 | ZIM ROTTERDAM | 636014222 | 18.2 | 17 | 1145 | 151 | Post-Panamax | 70 | 299 | 299 | Inbound | 0 | 151 | 260 | 22.37 | 26.84 | 41004 | Nearshore | 32.6951 | -79.7526 | One-way Transit | 18.88
2021-01-20 00:29:55 | HYUNDAI AMBITION | 636015607 | 17.5 | 16.5 | 1200 | 157 | Post-Panamax | 74 | 300 | 301 | Inbound | 1 | 178 | 240 | 13.42 | 17.9 | 41004 | Nearshore | 32.6911 | -79.7433 | One-way Transit | 22.25
2021-01-20 13:33:38 | DUBLIN EXPRESS | 218023000 | 16.2 | 15.7 | 922 | 105 | Panamax | 79 | 299 | 298 | Inbound | 1 | 121 | 260 | 26.84 | 33.56 | 41004 | Nearshore | 32.7228 | -79.8088 | Two-way Transit | 24.2
2021-01-20 19:47:00 | COSCO VIETNAM | 477266900 | 15.4 | 15.1 | 1096 | 141 | Post-Panamax | 70 | 120 | 121 | Outbound | 1 | 160 | 270 | 20.13 | 24.61 | 41004 | Nearshore | 32.6959 | -79.7547 | One-way Transit | 20
2021-01-20 13:43:56 | APL SOUTHAMPTON | 566409000 | 15.2 | 14.2 | 1138 | 151 | Post-Panamax | 71 | 119 | 121 | Outbound | 2 | 191 | 260 | 26.84 | 33.56 | 41004 | Nearshore | 32.7031 | -79.7693 | One-way Transit | 23.88
2021-01-20 23:17:45 | MEISHAN BRIDGE | 431989000 | 14.9 | 12.9 | 1197 | 167 | Post-Panamax | 73 | 300 | 300 | Inbound | 0 | 167 | 270 | 15.66 | 20.13 | 41004 | Offshore | 32.6892 | -79.7397 | One-way Transit | 20.88
2021-01-19 22:01:55 | EUPHONY ACE | 371618000 | 16.4 | 15 | 656 | 105 | Panamax | 70 | 117 | 119 | Outbound | 2 | 128 | 230 | 8.95 | 13.42 | 41004 | Nearshore | 32.7222 | -79.8093 | One-way Transit | 12.8
2021-01-19 13:45:16 | GSL KALLIOPI | 636019536 | 16.4 | 16.4 | 981 | 138 | Post-Panamax | 71 | 119 | 118 | Outbound | 1 | 155 | 350 | 6.71 | 8.95 | 41004 | Nearshore | 32.6992 | -79.7613 | One-way Transit | 19.38
2021-01-19 23:32:52 | SPIRIT OF HAMBURG | 232013520 | 16.3 | 13.1 | 833 | 105 | Panamax | 72 | 121 | 119 | Outbound | 2 | 134 | 240 | 13.42 | 15.66 | 41004 | Nearshore | 32.7063 | -79.7771 | One-way Transit | 13.4
2021-01-19 20:32:56 | COSCO VIETNAM | 477266900 | 16.1 | 15.6 | 1096 | 141 | Post-Panamax | 70 | 300 | 300 | Inbound | 0 | 141 | 230 | 4.47 | 6.71 | 41004 | Nearshore | 32.69 | -79.7421 | One-way Transit | 17.62
2021-01-19 22:19:47 | MAERSK NIMES | 477559200 | 15.2 | 12.6 | 689 | 98 | Panamax | 73 | 119 | 120 | Outbound | 1 | 110 | 230 | 8.95 | 13.42 | 41004 | Nearshore | 32.7223 | -79.8098 | One-way Transit | 11
2021-01-18 23:33:40 | CAPE KORTIA | 249783000 | 16.6 | 14.7 | 1082 | 157 | Post-Panamax | 70 | 119 | 119 | Outbound | 0 | 157 | 280 | 22.37 | 29.08 | 41004 | Nearshore | 32.6912 | -79.7464 | One-way Transit | 19.62
2021-01-18 15:33:58 | GSL KALLIOPI | 636019536 | 16.3 | 15.9 | 981 | 138 | Post-Panamax | 71 | 300 | 299 | Inbound | 1 | 155 | 290 | 22.37 | 29.08 | 41004 | Nearshore | 32.7219 | -79.8078 | One-way Transit | 19.38
2021-01-18 09:22:00 | AL BAHIA | 636017669 | 16.1 | 15.3 | 1004 | 131 | Post-Panamax | 79 | 298 | 296 | Inbound | 2 | 166 | 270 | 24.61 | 33.56 | 41004 | Nearshore | 32.6999 | -79.7619 | One-way Transit | 20.75
2021-01-18 14:28:26 | MAERSK NITEROI | 477634900 | 15.8 | 15.3 | 689 | 98 | Panamax | 71 | 300 | 300 | Inbound | 0 | 98 | 280 | 22.37 | 26.84 | 41004 | Nearshore | 32.7194 | -79.8034 | One-way Transit | 9.8
2021-01-17 06:15:53 | MSC VIDHI | 636016433 | 17.7 | 15.8 | 909 | 131 | Panamax | 79 | 118 | 119 | Outbound | 1 | 147 | 300 | 22.37 | 26.84 | 41004 | Nearshore | 32.6925 | -79.7473 | One-way Transit | 14.7
2021-01-17 15:37:52 | YORKTOWN EXPRESS | 367168650 | 17.7 | 16.9 | 797 | 105 | Panamax | 70 | 119 | 120 | Outbound | 1 | 119 | 280 | 13.42 | 24.61 | 41004 | Nearshore | 32.6943 | -79.7514 | One-way Transit | 11.9
2021-01-17 00:25:43 | OLGA MAERSK | 220198000 | 16.1 | 15.3 | 781 | 108 | Panamax | 74 | 121 | 121 | Outbound | 0 | 108 | 280 | 26.84 | 35.79 | 41004 | Nearshore | 32.6947 | -79.7517 | One-way Transit | 10.8
2021-01-17 03:21:09 | MAERSK COLUMBUS | 338525000 | 15 | 14.1 | 981 | 131 | Post-Panamax | 71 | 121 | 122 | Outbound | 1 | 148 | 290 | 22.37 | 31.32 | 41004 | Nearshore | 32.6947 | -79.7505 | One-way Transit | 18.5
2021-01-17 20:04:33 | CAPE KORTIA | 249783000 | 14.9 | 14.2 | 1082 | 157 | Post-Panamax | 70 | 300 | 299 | Inbound | 1 | 176 | 240 | 17.9 | 22.37 | 41004 | Nearshore | 32.6944 | -79.7516 | One-way Transit | 22
2021-01-16 13:11:00 | YORKTOWN EXPRESS | 367168650 | 16.7 | 16 | 797 | 105 | Panamax | 70 | 300 | 300 | Inbound | 0 | 105 | 270 | 22.37 | 29.08 | 41004 | Offshore | 32.6884 | -79.7383 | One-way Transit | 10.5
2021-01-16 02:05:53 | MAERSK SYDNEY | 563000500 | 16.5 | 15.4 | 1099 | 141 | Post-Panamax | 70 | 120 | 119 | Outbound | 1 | 160 | 290 | 20.13 | 24.61 | 41004 | Nearshore | 32.7091 | -79.7833 | One-way Transit | 20
2021-01-16 18:08:55 | MSC HEIDI | 372008000 | 16.1 | 15.1 | 1089 | 141 | Post-Panamax | 74 | 119 | 120 | Outbound | 1 | 160 | 260 | 35.79 | 44.74 | 41004 | Nearshore | 32.7178 | -79.8016 | One-way Transit | 20
2021-01-16 14:38:18 | MSC VIDHI | 636016433 | 16 | 13.4 | 909 | 131 | Panamax | 79 | 304 | 300 | Inbound | 4 | 194 | 270 | 24.61 | 31.32 | 41004 | Nearshore | 32.7223 | -79.8083 | One-way Transit | 19.4
2021-01-16 08:28:59 | MAERSK COLUMBUS | 338525000 | 15.5 | 15.2 | 981 | 131 | Post-Panamax | 71 | 299 | 297 | Inbound | 2 | 165 | 280 | 17.9 | 22.37 | 41004 | Offshore | 32.6534 | -79.665 | One-way Transit | 20.62
2021-01-16 07:13:21 | OLGA MAERSK | 220198000 | 15.2 | 14.9 | 781 | 108 | Panamax | 74 | 300 | 298 | Inbound | 2 | 135 | 280 | 22.37 | 26.84 | 41004 | Offshore | 32.6881 | -79.7373 | One-way Transit | 13.5
2021-01-15 18:34:00 | MSC TORONTO | 255806377 | 18 | 17.5 | 1066 | 141 | Post-Panamax | 72 | 119 | 121 | Outbound | 2 | 178 | 200 | 17.9 | 22.37 | 41004 | Nearshore | 32.7207 | -79.8046 | One-way Transit | 22.25
2021-01-15 02:09:55 | MAERSK SYDNEY | 563000500 | 17.5 | 16.9 | 1099 | 141 | Post-Panamax | 70 | 295 | 298 | Inbound | 3 | 198 | 270 | 15.66 | 20.13 | 41004 | Offshore | 32.659 | -79.6773 | One-way Transit | 24.75
2021-01-15 05:56:42 | BRUSSELS | 255806004 | 17.4 | 16 | 912 | 131 | Panamax | 79 | 118 | 118 | Outbound | 0 | 131 | 260 | 20.13 | 24.61 | 41004 | Nearshore | 32.7186 | -79.8028 | One-way Transit | 13.1
2021-01-15 07:46:45 | EVER LENIENT | 235102677 | 15 | 14.1 | 1099 | 151 | Post-Panamax | 74 | 123 | 122 | Outbound | 1 | 170 | 260 | 17.9 | 24.61 | 41004 | Nearshore | 32.6979 | -79.7576 | One-way Transit | 21.25
2021-01-14 13:17:45 | CMA CGM CHENNAI | 477166300 | 18.8 | 17.3 | 1102 | 157 | Post-Panamax | 71 | 118 | 119 | Outbound | 1 | 176 | 280 | 20.13 | 24.61 | 41004 | Offshore | 32.6782 | -79.7189 | One-way Transit | 22
2021-01-14 11:57:36 | CHARLESTON EXPRESS | 367168640 | 16.7 | 16 | 797 | 105 | Panamax | 0 | 118 | 119 | Outbound | 1 | 119 | 290 | 20.13 | 24.61 | 41004 | Nearshore | 32.6976 | -79.7597 | One-way Transit | 11.9
2021-01-14 17:29:12 | CMA CGM BUTTERFLY | 218843000 | 16.7 | 16.5 | 1148 | 141 | Post-Panamax | 70 | 119 | 122 | Outbound | 3 | 201 | 270 | 17.9 | 22.37 | 41004 | Nearshore | 32.6986 | -79.7616 | One-way Transit | 25.12
2021-01-14 18:16:00 | MSC TORONTO | 255806377 | 16.2 | 13.7 | 1066 | 141 | Post-Panamax | 72 | 299 | 297 | Inbound | 2 | 178 | 270 | 15.66 | 20.13 | 41004 | Nearshore | 32.6915 | -79.746 | One-way Transit | 22.25
2021-01-14 09:43:18 | BRUSSELS | 255806004 | 15.9 | 14 | 912 | 131 | Panamax | 79 | 300 | 299 | Inbound | 1 | 147 | 290 | 20.13 | 24.61 | 41004 | Offshore | 32.6526 | -79.6628 | One-way Transit | 14.7
2021-01-14 02:10:43 | MSC ALICANTE | 636092212 | 15.9 | 15 | 886 | 131 | Panamax | 71 | 300 | 299 | Inbound | 1 | 146 | 270 | 15.66 | 20.13 | 41004 | Nearshore | 32.7184 | -79.8025 | One-way Transit | 14.6
2021-01-14 02:42:24 | MAERSK HARTFORD | 338403000 | 15.7 | 15.6 | 984 | 131 | Post-Panamax | 70 | 117 | 117 | Outbound | 0 | 131 | 270 | 15.66 | 20.13 | 41004 | Nearshore | 32.7178 | -79.8006 | One-way Transit | 16.38
2021-01-14 22:36:43 | YM WIND | 477002200 | 15.3 | 14.5 | 1207 | 167 | Post-Panamax | 71 | 121 | 122 | Outbound | 1 | 188 | 250 | 15.66 | 20.13 | 41004 | Nearshore | 32.6942 | -79.7507 | One-way Transit | 23.5
2021-01-14 00:10:31 | APOLLON HIGHWAY | 353013000 | 15.1 | 14.8 | 656 | 131 | Panamax | 70 | 120 | 120 | Outbound | 0 | 131 | 260 | 8.95 | 15.66 | 41004 | Nearshore | 32.7056 | -79.7739 | One-way Transit | 13.1
2021-01-14 12:30:39 | EVER LENIENT | 235102677 | 14 | 13.7 | 1099 | 151 | Post-Panamax | 74 | 299 | 298 | Inbound | 1 | 170 | 280 | 20.13 | 24.61 | 41004 | Nearshore | 32.7226 | -79.8101 | One-way Transit | 21.25
2021-01-13 09:09:57 | CMA CGM CHENNAI | 477166300 | 17.3 | 17 | 1102 | 157 | Post-Panamax | 71 | 299 | 298 | Inbound | 1 | 176 | 340 | 8.95 | 13.42 | 41004 | Offshore | 32.6538 | -79.6662 | One-way Transit | 22
2021-01-13 05:20:51 | MSC MELISSA | 354340000 | 17.2 | 15.8 | 997 | 131 | Post-Panamax | 74 | 120 | 119 | Outbound | 1 | 148 | 330 | 8.95 | 15.66 | 41004 | Nearshore | 32.7192 | -79.8052 | Two-way Transit | 37
2021-01-13 13:51:42 | CORNELIA MAERSK | 220061000 | 17.1 | 14.3 | 1138 | 138 | Post-Panamax | 70 | 120 | 119 | Outbound | 1 | 158 | 350 | 8.95 | 11.18 | 41004 | Nearshore | 32.692 | -79.7475 | Two-way Transit | 39.5
2021-01-13 00:23:47 | PHOEBE | 636019875 | 17.1 | 16.1 | 1096 | 138 | Post-Panamax | 79 | 119 | 120 | Outbound | 1 | 157 | 330 | 11.18 | 17.9 | 41004 | Offshore | 32.6789 | -79.719 | One-way Transit | 19.62
2021-01-13 20:27:19 | MAERSK TUKANG | 565825000 | 16.6 | 15.4 | 1089 | 141 | Post-Panamax | 71 | 119 | 117 | Outbound | 2 | 179 | 300 | 6.71 | 8.95 | 41004 | Offshore | 32.6781 | -79.7177 | One-way Transit | 22.38
2021-01-13 13:56:47 | CHARLESTON EXPRESS | 367168640 | 16.4 | 15.3 | 797 | 105 | Panamax | 0 | 299 | 299 | Inbound | 0 | 105 | 350 | 8.95 | 15.66 | 41004 | Nearshore | 32.6967 | -79.7545 | One-way Transit | 10.5
2021-01-13 12:53:59 | CMA CGM BUTTERFLY | 218843000 | 16.3 | 14.4 | 1148 | 141 | Post-Panamax | 70 | 298 | 300 | Inbound | 2 | 181 | 340 | 13.42 | 15.66 | 41004 | Nearshore | 32.7077 | -79.7784 | One-way Transit | 22.62
2021-01-13 09:22:43 | MAERSK HARTFORD | 338403000 | 16.3 | 16 | 984 | 131 | Post-Panamax | 70 | 310 | 300 | Inbound | 10 | 300 | 330 | 11.18 | 15.66 | 41004 | Nearshore | 32.7192 | -79.8037 | One-way Transit | 37.5
2021-01-13 18:52:39 | YM WIND | 477002200 | 15.9 | 15 | 1207 | 167 | Post-Panamax | 71 | 300 | 302 | Inbound | 2 | 209 | 330 | 6.71 | 8.95 | 41004 | Offshore | 32.6456 | -79.6486 | One-way Transit | 26.12
2021-01-13 05:11:24 | APOLLON HIGHWAY | 353013000 | 15.1 | 14 | 656 | 131 | Panamax | 70 | 300 | 301 | Inbound | 1 | 142 | 340 | 11.18 | 15.66 | 41004 | Offshore | 32.6889 | -79.7387 | Two-way Transit | 28.4
2021-01-13 02:16:32 | BOHEME | 563262000 | 15 | 13.6 | 745 | 108 | Panamax | 70 | 119 | 119 | Outbound | 0 | 108 | 340 | 11.18 | 17.9 | 41004 | Nearshore | 32.7201 | -79.8061 | One-way Transit | 10.8
2021-01-12 06:52:53 | MSC MELISSA | 354340000 | 17.7 | 17.1 | 997 | 131 | Post-Panamax | 74 | 298 | 302 | Inbound | 4 | 200 | 90 | 6.71 | 11.18 | 41004 | Offshore | 32.6795 | -79.7203 | One-way Transit | 25
2021-01-12 06:39:58 | PHOEBE | 636019875 | 17.5 | 16.1 | 1096 | 138 | Post-Panamax | 79 | 300 | 302 | Inbound | 2 | 176 | 90 | 8.95 | 11.18 | 41004 | Nearshore | 32.6954 | -79.7531 | One-way Transit | 22
2021-01-12 18:42:18 | CORNELIA MAERSK | 220061000 | 16.7 | 16.1 | 1138 | 138 | Post-Panamax | 70 | 300 | 300 | Inbound | 0 | 138 | 330 | 15.66 | 20.13 | 41004 | Nearshore | 32.694 | -79.751 | One-way Transit | 17.25
2021-01-12 07:52:16 | HYUNDAI HONOUR | 636015514 | 16.5 | 15.4 | 1200 | 157 | Post-Panamax | 71 | 119 | 118 | Outbound | 1 | 178 | 140 | 6.71 | 8.95 | 41004 | Nearshore | 32.691 | -79.7454 | One-way Transit | 22.25
2021-01-12 10:09:52 | MAERSK KARACHI | 477728400 | 16.1 | 15.5 | 984 | 141 | Post-Panamax | 71 | 116 | 115 | Outbound | 1 | 158 | 200 | 13.42 | 15.66 | 41004 | Nearshore | 32.6972 | -79.7581 | One-way Transit | 19.75
2021-01-12 14:57:22 | BOHEME | 563262000 | 16 | 15.5 | 745 | 108 | Panamax | 70 | 304 | 304 | Inbound | 0 | 108 | 340 | 13.42 | 17.9 | 41004 | Offshore | 32.689 | -79.7401 | One-way Transit | 10.8
2021-01-12 19:40:11 | EVER LADEN | 373721000 | 14.8 | 14.3 | 1099 | 151 | Post-Panamax | 74 | 119 | 118 | Outbound | 1 | 170 | 330 | 15.66 | 22.37 | 41004 | Nearshore | 32.706 | -79.7757 | One-way Transit | 21.25
2021-01-12 09:31:30 | SPIRIT OF AUCKLAND | 232013516 | 14.7 | 12.8 | 833 | 105 | Panamax | 72 | 300 | 301 | Inbound | 1 | 120 | 180 | 13.42 | 15.66 | 41004 | Nearshore | 32.722 | -79.8089 | One-way Transit | 12
2021-01-11 05:02:32 | HYUNDAI HONOUR | 636015514 | 17.6 | 16.5 | 1200 | 157 | Post-Panamax | 71 | 300 | 302 | Inbound | 2 | 199 | 70 | 11.18 | 15.66 | 41004 | Offshore | 32.681 | -79.7224 | Two-way Transit | 49.75
2021-01-11 14:01:51 | ONE HOUSTON | 373485000 | 16.6 | 16.2 | 1099 | 151 | Post-Panamax | 93 | 117 | 116 | Outbound | 1 | 170 | 80 | 15.66 | 17.9 | 41004 | Nearshore | 32.72 | -79.806 | One-way Transit | 21.25
2021-01-11 05:08:51 | MSC PARIS | 636019413 | 16 | 15.3 | 1096 | 138 | Post-Panamax | 71 | 119 | 119 | Outbound | 0 | 138 | 70 | 11.18 | 17.9 | 41004 | Nearshore | 32.701 | -79.7667 | Two-way Transit | 34.5
2021-01-11 18:17:39 | COSCO CAMELLIA | 477286300 | 15.7 | 14.8 | 1200 | 157 | Post-Panamax | 71 | 119 | 114 | Outbound | 5 | 261 | 190 | 17.9 | 26.84 | 41004 | Offshore | 32.6772 | -79.7156 | One-way Transit | 32.62
2021-01-11 16:35:41 | MAERSK KARACHI | 477728400 | 14.5 | 10.8 | 984 | 141 | Post-Panamax | 71 | 300 | 302 | Inbound | 2 | 175 | 150 | 17.9 | 22.37 | 41004 | Offshore | 32.6675 | -79.6947 | One-way Transit | 21.88
2021-01-11 13:25:49 | EVER LADEN | 373721000 | 14.1 | 13.5 | 1099 | 151 | Post-Panamax | 74 | 299 | 300 | Inbound | 1 | 170 | 90 | 15.66 | 20.13 | 41004 | Offshore | 32.6892 | -79.7402 | One-way Transit | 21.25
2021-01-10 01:24:42 | APL HOLLAND | 563754000 | 18 | 16.3 | 909 | 131 | Panamax | 79 | 119 | 119 | Outbound | 0 | 131 | 320 | 13.42 | 17.9 | 41004 | Nearshore | 32.7231 | -79.8109 | One-way Transit | 13.1
2021-01-10 05:30:57 | MSC PARIS | 636019413 | 17.9 | 17.4 | 1096 | 138 | Post-Panamax | 71 | 297 | 301 | Inbound | 4 | 214 | 320 | 17.9 | 24.61 | 41004 | Offshore | 32.6733 | -79.707 | One-way Transit | 26.75
2021-01-10 06:27:34 | COSCO CAMELLIA | 477286300 | 17.8 | 16.9 | 1200 | 157 | Post-Panamax | 71 | 300 | 299 | Inbound | 1 | 178 | 340 | 13.42 | 20.13 | 41004 | Offshore | 32.6676 | -79.6944 | Two-way Transit | 44.5
2021-01-10 23:36:40 | APL GWANGYANG | 566319000 | 17.1 | 16.2 | 1145 | 151 | Post-Panamax | 70 | 120 | 118 | Outbound | 2 | 191 | 30 | 11.18 | 15.66 | 41004 | Offshore | 32.682 | -79.7253 | One-way Transit | 23.88
2021-01-10 02:49:51 | KOTA PETANI | 477202900 | 16.5 | 13.5 | 1082 | 157 | Post-Panamax | 70 | 119 | 118 | Outbound | 1 | 176 | 330 | 13.42 | 17.9 | 41004 | Nearshore | 32.701 | -79.7649 | One-way Transit | 22
2021-01-10 00:00:54 | ROTTERDAM STAR | 538006564 | 15.8 | 13.6 | 961 | 131 | Panamax | 72 | 119 | 117 | Outbound | 2 | 164 | 310 | 13.42 | 17.9 | 41004 | Nearshore | 32.6943 | -79.7511 | One-way Transit | 16.4
2021-01-10 21:51:33 | ONE HOUSTON | 373485000 | 14.3 | 13.8 | 1099 | 151 | Post-Panamax | 93 | 300 | 301 | Inbound | 1 | 170 | 20 | 8.95 | 11.18 | 41004 | Offshore | 32.6891 | -79.7401 | One-way Transit | 21.25
2021-01-10 06:34:22 | SEROJA LIMA | 357988000 | 13.8 | 12.9 | 1036 | 151 | Post-Panamax | 70 | 124 | 122 | Outbound | 2 | 187 | 340 | 13.42 | 20.13 | 41004 | Nearshore | 32.7059 | -79.7768 | Two-way Transit | 46.75
2021-01-09 02:23:53 | MAERSK MONTANA | 367759000 | 16.6 | 16.4 | 958 | 105 | Panamax | 70 | 116 | 117 | Outbound | 1 | 122 | 300 | 24.61 | 31.32 | 41004 | Nearshore | 32.7067 | -79.778 | One-way Transit | 12.2
2021-01-09 00:05:35 | ATHENIAN | 636018028 | 16.5 | 15.5 | 1145 | 148 | Post-Panamax | 71 | 120 | 119 | Outbound | 1 | 168 | 290 | 24.61 | 31.32 | 41004 | Offshore | 32.6812 | -79.7237 | One-way Transit | 21
2021-01-09 22:15:49 | APL GWANGYANG | 566319000 | 16 | 11.1 | 1145 | 151 | Post-Panamax | 70 | 299 | 299 | Inbound | 0 | 151 | 320 | 11.18 | 20.13 | 41004 | Offshore | 32.6528 | -79.6637 | One-way Transit | 18.88
2021-01-09 23:55:18 | ROTTERDAM STAR | 538006564 | 16 | 15.7 | 961 | 131 | Panamax | 72 | 119 | 117 | Outbound | 2 | 164 | 320 | 13.42 | 17.9 | 41004 | Nearshore | 32.7064 | -79.7768 | One-way Transit | 16.4
2021-01-09 06:59:35 | OOCL CHONGQING | 477832400 | 15.1 | 14.1 | 1200 | 157 | Post-Panamax | 70 | 121 | 119 | Outbound | 2 | 199 | 310 | 24.61 | 31.32 | 41004 | Nearshore | 32.6975 | -79.7567 | One-way Transit | 24.88
2021-01-09 06:05:02 | APL HOLLAND | 563754000 | 14.4 | 13.4 | 909 | 131 | Panamax | 79 | 298 | 300 | Inbound | 2 | 163 | 300 | 22.37 | 29.08 | 41004 | Nearshore | 32.712 | -79.7872 | One-way Transit | 16.3
2021-01-09 06:41:38 | SEROJA LIMA | 357988000 | 13.8 | 13.6 | 1036 | 151 | Post-Panamax | 70 | 302 | 302 | Inbound | 0 | 151 | 310 | 22.37 | 29.08 | 41004 | Nearshore | 32.7175 | -79.7987 | One-way Transit | 18.88
2021-01-08 20:55:57 | CMA CGM TOSCA | 228335900 | 18 | 17.2 | 1096 | 144 | Post-Panamax | 70 | 120 | 120 | Outbound | 0 | 144 | 280 | 17.9 | 24.61 | 41004 | Offshore | 32.644 | -79.6455 | One-way Transit | 18
2021-01-08 06:13:20 | HYUNDAI SMART | 241312000 | 17 | 15.4 | 1200 | 157 | Post-Panamax | 70 | 121 | 120 | Outbound | 1 | 178 | 160 | 17.9 | 26.84 | 41004 | Nearshore | 32.6915 | -79.7452 | One-way Transit | 22.25
2021-01-08 09:24:53 | MAERSK MONTANA | 367759000 | 16.3 | 16 | 958 | 105 | Panamax | 70 | 299 | 300 | Inbound | 1 | 122 | 270 | 15.66 | 22.37 | 41004 | Offshore | 32.679 | -79.7185 | One-way Transit | 12.2
2021-01-09 00:00:00 | ATHENIAN | 636018028 | 15.9 | 15.1 | 1145 | 148 | Post-Panamax | 71 | 121 | 120 | Outbound | 1 | 168 | 290 | 24.61 | 33.56 | 41004 | Nearshore | 32.694 | -79.7494 | One-way Transit | 21
2021-01-08 00:37:34 | PALENA | 636092681 | 15.3 | 15 | 997 | 131 | Post-Panamax | 79 | 117 | 114 | Outbound | 3 | 183 | 120 | 20.13 | 24.61 | 41004 | Nearshore | 32.7196 | -79.8061 | One-way Transit | 22.88
2021-01-08 19:19:57 | KOTA PETANI | 477202900 | 15.2 | 14.3 | 1082 | 157 | Post-Panamax | 70 | 299 | 298 | Inbound | 1 | 176 | 330 | 15.66 | 20.13 | 41004 | Nearshore | 32.6979 | -79.7601 | One-way Transit | 22
2021-01-08 04:43:39 | OOCL CHONGQING | 477832400 | 13.8 | 11.2 | 1200 | 157 | Post-Panamax | 70 | 301 | 302 | Inbound | 1 | 178 | 150 | 24.61 | 33.56 | 41004 | Offshore | 32.6599 | -79.6788 | One-way Transit | 22.25
2021-01-08 23:01:43 | ROTTERDAM STAR | 538006564 | 12.3 | 10.1 | 961 | 131 | Panamax | 72 | 300 | 299 | Inbound | 1 | 148 | 290 | 22.37 | 29.08 | 41004 | Nearshore | 32.7126 | -79.7897 | One-way Transit | 14.8
2021-01-07 06:21:32 | HYUNDAI SMART | 241312000 | 17.5 | 17.1 | 1200 | 157 | Post-Panamax | 70 | 299 | 300 | Inbound | 1 | 178 | 20 | 8.95 | 13.42 | 41004 | Offshore | 32.6556 | -79.6703 | One-way Transit | 22.25
2021-01-07 23:38:54 | CMA CGM TOSCA | 228335900 | 17.3 | 15.6 | 1096 | 144 | Post-Panamax | 70 | 299 | 304 | Inbound | 5 | 239 | 120 | 17.9 | 24.61 | 41004 | Offshore | 32.6732 | -79.7075 | Two-way Transit | 59.75
2021-01-07 23:44:33 | MSC JUDITH | 356093000 | 16.4 | 16.2 | 1066 | 141 | Post-Panamax | 71 | 119 | 114 | Outbound | 5 | 233 | 120 | 17.9 | 24.61 | 41004 | Nearshore | 32.7166 | -79.7999 | Two-way Transit | 58.25
2021-01-07 12:01:39 | MSC KATYA R. | 636016435 | 16.4 | 15.3 | 922 | 105 | Panamax | 74 | 121 | 121 | Outbound | 0 | 105 | 60 | 6.71 | 11.18 | 41004 | Nearshore | 32.7217 | -79.81 | One-way Transit | 10.5
2021-01-07 07:36:33 | ARTHUR MAERSK | 220221000 | 16.1 | 15.3 | 1155 | 141 | Post-Panamax | 70 | 120 | 119 | Outbound | 1 | 161 | 10 | 8.95 | 13.42 | 41004 | Nearshore | 32.6978 | -79.7589 | One-way Transit | 20.12
2021-01-07 23:26:43 | ATHENIAN | 636018028 | 15.4 | 14.6 | 1145 | 148 | Post-Panamax | 71 | 299 | 301 | Inbound | 2 | 188 | 130 | 15.66 | 20.13 | 41004 | Nearshore | 32.6897 | -79.7425 | One-way Transit | 23.5
2021-01-07 00:00:49 | AGIOS DIMITRIOS | 636015975 | 13.1 | 11.9 | 981 | 131 | Post-Panamax | 70 | 120 | 116 | Outbound | 4 | 199 | 360 | 8.95 | 13.42 | 41004 | Offshore | 32.659 | -79.6762 | One-way Transit | 24.88
2021-01-06 01:26:53 | MAERSK GATESHEAD | 563076200 | 17.1 | 15.1 | 958 | 105 | Panamax | 71 | 120 | 122 | Outbound | 2 | 138 | 340 | 17.9 | 24.61 | 41004 | Nearshore | 32.7041 | -79.7713 | One-way Transit | 13.8
2021-01-06 23:40:00 | AGIOS DIMITRIOS | 636015975 | 16.8 | 13.5 | 981 | 131 | Post-Panamax | 70 | 119 | 116 | Outbound | 3 | 182 | 360 | 6.71 | 8.95 | 41004 | Nearshore | 32.7045 | -79.773 | One-way Transit | 22.75
2021-01-06 23:00:28 | NORTHERN MAGNUM | 255806078 | 16.8 | 16.1 | 984 | 131 | Post-Panamax | 71 | 121 | 120 | Outbound | 1 | 148 | 30 | 6.71 | 15.66 | 41004 | Nearshore | 32.7189 | -79.8047 | One-way Transit | 18.5
2021-01-06 14:35:47 | MADRID BRIDGE | 431981000 | 16 | 14.5 | 1200 | 167 | Post-Panamax | 74 | 119 | 117 | Outbound | 2 | 209 | 20 | 15.66 | 20.13 | 41004 | Nearshore | 32.694 | -79.7522 | One-way Transit | 26.12
2021-01-06 15:27:42 | CMA CGM T.JEFFERSON | 215126000 | 15.6 | 14.6 | 1200 | 157 | Post-Panamax | 71 | 119 | 119 | Outbound | 0 | 157 | 10 | 13.42 | 17.9 | 41004 | Offshore | 32.6883 | -79.7383 | One-way Transit | 19.62
2021-01-06 20:08:40 | MSC KATYA R. | 636016435 | 14.9 | 14.8 | 922 | 105 | Panamax | 74 | 298 | 299 | Inbound | 1 | 121 | 360 | 8.95 | 15.66 | 41004 | Offshore | 32.6567 | -79.6726 | One-way Transit | 12.1
2021-01-06 14:37:52 | ARTHUR MAERSK | 220221000 | 13.1 | 11.6 | 1155 | 141 | Post-Panamax | 70 | 296 | 296 | Inbound | 0 | 141 | 20 | 15.66 | 20.13 | 41004 | Nearshore | 32.7193 | -79.8037 | One-way Transit | 17.62
2021-01-06 21:56:34 | MSC JUDITH | 356093000 | 13.1 | 11.5 | 1066 | 141 | Post-Panamax | 71 | 300 | 299 | Inbound | 1 | 160 | 10 | 8.95 | 13.42 | 41004 | Nearshore | 32.6993 | -79.7613 | One-way Transit | 20
2021-01-06 22:18:59 | PALENA | 636092681 | 12.4 | 11.7 | 997 | 131 | Post-Panamax | 79 | 301 | 303 | Inbound | 2 | 166 | 350 | 8.95 | 15.66 | 41004 | Offshore | 32.6852 | -79.733 | One-way Transit | 20.75
2021-01-05 09:54:28 | MAERSK KLEVEN | 636018912 | 17.4 | 15.7 | 1043 | 138 | Post-Panamax | 71 | 120 | 118 | Outbound | 2 | 174 | 280 | 15.66 | 20.13 | 41004 | Offshore | 32.6475 | -79.6535 | One-way Transit | 21.75
2021-01-05 10:06:50 | HUMEN BRIDGE | 372665000 | 17.2 | 16.5 | 1102 | 151 | Post-Panamax | 71 | 119 | 118 | Outbound | 1 | 170 | 290 | 15.66 | 20.13 | 41004 | Nearshore | 32.6951 | -79.7544 | Two-way Transit | 42.5
2021-01-05 22:56:49 | MAERSK PITTSBURGH | 338071000 | 16.4 | 8.7 | 984 | 131 | Post-Panamax | 71 | 114 | 118 | Outbound | 4 | 199 | 310 | 24.61 | 31.32 | 41004 | Nearshore | 32.7024 | -79.7681 | One-way Transit | 24.88
2021-01-05 10:26:40 | ARC INTEGRITY | 338058000 | 15.3 | 14.5 | 748 | 105 | Panamax | 70 | 298 | 299 | Inbound | 1 | 118 | 290 | 17.9 | 22.37 | 41004 | Nearshore | 32.6916 | -79.7465 | One-way Transit | 11.8
2021-01-05 07:08:41 | SANTA LORETTA | 218643000 | 15.3 | 15 | 1105 | 151 | Post-Panamax | 71 | 120 | 120 | Outbound | 0 | 151 | 290 | 15.66 | 20.13 | 41004 | Nearshore | 32.704 | -79.7719 | One-way Transit | 18.88
2021-01-05 00:36:44 | ATHENA | 357231000 | 14.6 | 14.1 | 768 | 105 | Panamax | 0 | 118 | 117 | Outbound | 1 | 118 | 290 | 6.71 | 11.18 | 41004 | Nearshore | 32.7051 | -79.7754 | One-way Transit | 11.8
2021-01-05 01:02:40 | MAERSK NEWBURY | 566278000 | 14.6 | 14.2 | 692 | 102 | Panamax | 70 | 121 | 119 | Outbound | 2 | 126 | 300 | 6.71 | 11.18 | 41004 | Nearshore | 32.7061 | -79.7772 | One-way Transit | 12.6
2021-01-05 05:53:38 | CMA CGM T.JEFFERSON | 215126000 | 14.5 | 14.3 | 1200 | 157 | Post-Panamax | 71 | 299 | 299 | Inbound | 0 | 157 | 290 | 15.66 | 20.13 | 41004 | Offshore | 32.6547 | -79.6689 | One-way Transit | 19.62
2021-01-05 15:29:11 | NORD KITAN | 563008700 | 12.8 | 12.4 | 656 | 105 | Panamax | 70 | 118 | 117 | Outbound | 1 | 116 | 280 | 20.13 | 26.84 | 41004 | Nearshore | 32.7011 | -79.7667 | One-way Transit | 11.6
2021-01-05 08:03:35 | MAERSK GATESHEAD | 563076200 | 12 | 8.5 | 958 | 105 | Panamax | 71 | 299 | 301 | Inbound | 2 | 138 | 300 | 15.66 | 20.13 | 41004 | Offshore | 32.6748 | -79.7094 | One-way Transit | 13.8
2021-01-05 10:11:46 | MADRID BRIDGE | 431981000 | 9.1 | 7.4 | 1200 | 167 | Post-Panamax | 74 | 295 | 297 | Inbound | 2 | 209 | 290 | 15.66 | 20.13 | 41004 | Nearshore | 32.7177 | -79.8007 | One-way Transit | 26.12
2021-01-04 11:08:54 | HUMEN BRIDGE | 372665000 | 17.6 | 16.6 | 1102 | 151 | Post-Panamax | 71 | 300 | 301 | Inbound | 1 | 170 | 320 | 13.42 | 17.9 | 41004 | Offshore | 32.6812 | -79.723 | One-way Transit | 21.25
2021-01-04 09:07:35 | SANTA LORETTA | 218643000 | 16.7 | 15.9 | 1105 | 151 | Post-Panamax | 71 | 297 | 297 | Inbound | 0 | 151 | 300 | 11.18 | 15.66 | 41004 | Nearshore | 32.6963 | -79.7543 | One-way Transit | 18.88
2021-01-04 07:43:53 | MAERSK NEWBURY | 566278000 | 16.3 | 15.4 | 692 | 102 | Panamax | 70 | 301 | 300 | Inbound | 1 | 114 | 310 | 13.42 | 17.9 | 41004 | Nearshore | 32.6978 | -79.7584 | One-way Transit | 11.4
2021-01-04 19:29:27 | SUNRISE ACE | 311013600 | 15.7 | 13.1 | 656 | 105 | Panamax | 70 | 118 | 119 | Outbound | 1 | 116 | 350 | 11.18 | 15.66 | 41004 | Nearshore | 32.7224 | -79.8113 | One-way Transit | 11.6
2021-01-04 12:17:02 | MSC ANTONIA | 636018660 | 15.2 | 14.6 | 997 | 131 | Post-Panamax | 70 | 119 | 119 | Outbound | 0 | 131 | 330 | 11.18 | 15.66 | 41004 | Nearshore | 32.7064 | -79.7766 | One-way Transit | 16.38
2021-01-04 08:51:49 | ATHENA | 357231000 | 14.8 | 13.7 | 768 | 105 | Panamax | 0 | 298 | 298 | Inbound | 0 | 105 | 300 | 11.18 | 15.66 | 41004 | Nearshore | 32.7007 | -79.7623 | One-way Transit | 10.5
2021-01-03 13:28:48 | MAERSK STOCKHOLM | 477770200 | 18.2 | 17.3 | 1096 | 141 | Post-Panamax | 71 | 118 | 118 | Outbound | 0 | 141 | 280 | 20.13 | 24.61 | 41004 | Nearshore | 32.6933 | -79.7481 | One-way Transit | 17.62
2021-01-03 16:06:51 | MAERSK DAKAR | 563035200 | 17.9 | 15.9 | 672 | 98 | Panamax | 70 | 117 | 118 | Outbound | 1 | 110 | 260 | 20.13 | 22.37 | 41004 | Nearshore | 32.7004 | -79.7628 | One-way Transit | 11
2021-01-03 23:47:41 | MAERSK KLEVEN | 636018912 | 16.7 | 16.3 | 1043 | 138 | Post-Panamax | 71 | 298 | 297 | Inbound | 1 | 156 | 260 | 20.13 | 26.84 | 41004 | Nearshore | 32.6956 | -79.754 | One-way Transit | 19.5
2021-01-03 22:07:52 | PLATINUM RAY | 308726000 | 16.7 | 14 | 656 | 105 | Panamax | 70 | 120 | 120 | Outbound | 0 | 105 | 250 | 20.13 | 24.61 | 41004 | Nearshore | 32.6988 | -79.7596 | One-way Transit | 10.5
2021-01-03 19:19:39 | NORWEGIAN GEM | 309951000 | 16 | 15.1 | 964 | 105 | Panamax | 69 | 118 | 121 | Outbound | 3 | 155 | 250 | 20.13 | 24.61 | 41004 | Nearshore | 32.6918 | -79.7463 | One-way Transit | 15.5
2021-01-03 17:56:56 | MSC ILONA | 636092932 | 15.7 | 13.4 | 984 | 131 | Post-Panamax | 79 | 119 | 119 | Outbound | 0 | 131 | 260 | 20.13 | 24.61 | 41004 | Nearshore | 32.7036 | -79.771 | One-way Transit | 16.38
2021-01-03 03:05:35 | OLUF MAERSK | 220207000 | 15.6 | 13.8 | 777 | 105 | Panamax | 71 | 117 | 120 | Outbound | 3 | 146 | 210 | 17.9 | 20.13 | 41004 | Nearshore | 32.7069 | -79.7773 | One-way Transit | 14.6
2021-01-03 14:51:36 | MSC ANTONIA | 636018660 | 15.2 | 14.5 | 997 | 131 | Post-Panamax | 70 | 299 | 298 | Inbound | 1 | 148 | 260 | 17.9 | 20.13 | 41004 | Nearshore | 32.7173 | -79.8009 | One-way Transit | 18.5
2021-01-03 02:58:57 | WASHINGTON EXPRESS | 367136710 | 14 | 13.6 | 797 | 105 | Panamax | 71 | 118 | 120 | Outbound | 2 | 133 | 210 | 17.9 | 22.37 | 41004 | Nearshore | 32.7073 | -79.7793 | One-way Transit | 13.3
2021-01-02 06:57:45 | MAERSK STOCKHOLM | 477770200 | 17.9 | 16.4 | 1096 | 141 | Post-Panamax | 71 | 300 | 299 | Inbound | 1 | 160 | 210 | 17.9 | 22.37 | 41004 | Offshore | 32.6786 | -79.7184 | One-way Transit | 20
2021-01-02 13:36:45 | MSC ILONA | 636092932 | 16.5 | 16 | 981 | 131 | Post-Panamax | 79 | 299 | 297 | Inbound | 2 | 165 | 220 | 17.9 | 22.37 | 41004 | Nearshore | 32.7222 | -79.809 | One-way Transit | 20.62
2021-01-02 21:26:56 | MSC SILVANA | 371908000 | 16.4 | 14.5 | 1089 | 141 | Post-Panamax | 70 | 301 | 300 | Inbound | 1 | 160 | 240 | 15.66 | 17.9 | 41004 | Nearshore | 32.6981 | -79.759 | One-way Transit | 20
2021-01-02 09:28:47 | OLUF MAERSK | 220207000 | 15.7 | 14.8 | 777 | 105 | Panamax | 71 | 299 | 298 | Inbound | 1 | 119 | 230 | 17.9 | 24.61 | 41004 | Offshore | 32.6883 | -79.7382 | One-way Transit | 11.9
2021-01-02 08:20:46 | WASHINGTON EXPRESS | 367136710 | 15.6 | 14.8 | 797 | 105 | Panamax | 71 | 300 | 300 | Inbound | 0 | 105 | 240 | 13.42 | 20.13 | 41004 | Nearshore | 32.7063 | -79.7775 | One-way Transit | 10.5
2021-01-02 22:34:32 | AMERICA | 209550000 | 14.8 | 14.4 | 1096 | 141 | Post-Panamax | 71 | 118 | 120 | Outbound | 2 | 179 | 240 | 11.18 | 13.42 | 41004 | Nearshore | 32.6993 | -79.7611 | One-way Transit | 22.38
2021-01-01 18:30:42 | AMERICA | 209550000 | 15.8 | 15.1 | 1096 | 141 | Post-Panamax | 71 | 300 | 301 | Inbound | 1 | 160 | 180 | 15.66 | 17.9 | 41004 | Offshore | 32.6796 | -79.7204 | One-way Transit | 20
2020-12-31 13:45:44 | CAPE CHRONOS | 210562000 | 17.4 | 16.7 | 889 | 141 | Panamax | 70 | 119 | 118 | Outbound | 1 | 156 | 170 | 22.37 | 26.84 | 41004 | Offshore | 32.6796 | -79.7186 | One-way Transit | 15.6
2020-12-31 07:20:59 | MSC ARUSHI R | 636016432 | 17.2 | 16.2 | 922 | 105 | Panamax | 71 | 300 | 302 | Inbound | 2 | 137 | 160 | 22.37 | 26.84 | 41004 | Offshore | 32.6739 | -79.7085 | Two-way Transit | 27.4
2020-12-31 16:30:27 | EXPRESS ROME | 636015019 | 16.3 | 15.9 | 1145 | 151 | Post-Panamax | 71 | 119 | 120 | Outbound | 1 | 171 | 170 | 20.13 | 26.84 | 41004 | Nearshore | 32.7194 | -79.8047 | One-way Transit | 21.38
2020-12-31 09:14:29 | EVER LASTING | 235093618 | 15.6 | 14.8 | 1099 | 151 | Post-Panamax | 74 | 119 | 120 | Outbound | 1 | 170 | 160 | 24.61 | 29.08 | 41004 | Nearshore | 32.6977 | -79.7593 | One-way Transit | 21.25
2020-12-31 07:26:57 | APL NEW JERSEY | 636013522 | 13.7 | 13.5 | 961 | 131 | Panamax | 71 | 119 | 118 | Outbound | 1 | 148 | 160 | 22.37 | 26.84 | 41004 | Nearshore | 32.7166 | -79.7998 | Two-way Transit | 29.6
2020-12-31 12:05:17 | NORD KITAN | 563008700 | 12.4 | 11.2 | 656 | 105 | Panamax | 70 | 298 | 295 | Inbound | 3 | 139 | 170 | 22.37 | 29.08 | 41004 | Offshore | 32.6571 | -79.6732 | One-way Transit | 13.9
2020-12-30 15:26:54 | CAPE CHRONOS | 210562000 | 17.6 | 17 | 889 | 141 | Panamax | 70 | 300 | 302 | Inbound | 2 | 172 | 130 | 17.9 | 22.37 | 41004 | Offshore | 32.6896 | -79.7416 | One-way Transit | 17.2
2020-12-30 09:59:33 | EXPRESS ROME | 636015019 | 17.1 | 16.7 | 1145 | 151 | Post-Panamax | 71 | 299 | 300 | Inbound | 1 | 171 | 60 | 24.61 | 31.32 | 41004 | Nearshore | 32.691 | -79.7435 | One-way Transit | 21.38
2020-12-30 02:12:40 | SAFMARINE MAFADI | 369390000 | 16.9 | 16.5 | 958 | 105 | Panamax | 70 | 120 | 118 | Outbound | 2 | 138 | 70 | 20.13 | 26.84 | 41004 | Nearshore | 32.7048 | -79.772 | One-way Transit | 13.8
2020-12-30 15:35:23 | LIBERTY | 367125000 | 16.6 | 15.5 | 656 | 108 | Panamax | 79 | 299 | 303 | Inbound | 4 | 153 | 130 | 20.13 | 24.61 | 41004 | Offshore | 32.6898 | -79.7412 | One-way Transit | 15.3
2020-12-30 10:29:58 | APL NEW JERSEY | 636013522 | 16.4 | 16 | 961 | 131 | Panamax | 71 | 297 | 300 | Inbound | 3 | 181 | 60 | 24.61 | 31.32 | 41004 | Nearshore | 32.7223 | -79.8093 | One-way Transit | 18.1
2020-12-30 14:51:56 | CAPE AKRITAS | 249202000 | 16 | 15.7 | 1082 | 157 | Post-Panamax | 70 | 120 | 117 | Outbound | 3 | 213 | 110 | 20.13 | 24.61 | 41004 | Nearshore | 32.702 | -79.7669 | One-way Transit | 26.62
2020-12-30 01:56:49 | COSCO EXCELLENCE | 477135600 | 15.9 | 15.3 | 1200 | 157 | Post-Panamax | 71 | 120 | 117 | Outbound | 3 | 220 | 70 | 20.13 | 24.61 | 41004 | Nearshore | 32.6911 | -79.7433 | One-way Transit | 27.5
2020-12-30 07:26:52 | EVER LASTING | 235093618 | 15 | 13.7 | 1099 | 151 | Post-Panamax | 74 | 296 | 301 | Inbound | 5 | 246 | 60 | 22.37 | 29.08 | 41004 | Nearshore | 32.7201 | -79.8063 | One-way Transit | 30.75
2020-12-30 00:00:42 | NORTHERN MAJESTIC | 211779000 | 14.6 | 14 | 984 | 131 | Post-Panamax | 79 | 122 | 119 | Outbound | 3 | 182 | 70 | 20.13 | 24.61 | 41004 | Nearshore | 32.6921 | -79.7474 | One-way Transit | 22.75
2020-12-30 07:21:08 | SPIRIT OF SYDNEY | 232013525 | 14.3 | 14.2 | 833 | 105 | Panamax | 71 | 118 | 115 | Outbound | 3 | 148 | 60 | 22.37 | 26.84 | 41004 | Nearshore | 32.7171 | -79.8007 | Two-way Transit | 29.6
2020-12-29 08:10:16 | SAFMARINE MAFADI | 369390000 | 17 | 15.9 | 958 | 105 | Panamax | 70 | 300 | 299 | Inbound | 1 | 122 | 300 | 13.42 | 15.66 | 41004 | Offshore | 32.6578 | -79.6734 | Two-way Transit | 24.4
2020-12-29 09:34:41 | SPIRIT OF SYDNEY | 232013525 | 16.7 | 13.9 | 833 | 105 | Panamax | 71 | 298 | 299 | Inbound | 1 | 120 | 320 | 15.66 | 17.9 | 41004 | Nearshore | 32.7232 | -79.8101 | One-way Transit | 12
2020-12-29 08:38:26 | PRAGUE EXPRESS | 218361000 | 16.5 | 15.7 | 1099 | 138 | Post-Panamax | 70 | 119 | 118 | Outbound | 1 | 157 | 310 | 15.66 | 20.13 | 41004 | Offshore | 32.6786 | -79.7196 | One-way Transit | 19.62
2020-12-29 22:04:57 | CAPE AKRITAS | 249202000 | 15.6 | 12.4 | 1082 | 157 | Post-Panamax | 70 | 300 | 302 | Inbound | 2 | 195 | 60 | 20.13 | 24.61 | 41004 | Offshore | 32.6677 | -79.6963 | One-way Transit | 24.38
2020-12-29 10:20:00 | SPIRIT OF HAMBURG | 232013520 | 15.3 | 15 | 833 | 105 | Panamax | 72 | 117 | 116 | Outbound | 1 | 120 | 340 | 17.9 | 20.13 | 41004 | Nearshore | 32.7118 | -79.7888 | One-way Transit | 12
2020-12-29 18:56:45 | US GOV VESSEL | 367370000 | 15 | 14.8 | 672 | 105 | Panamax | 70 | 301 | 302 | Inbound | 1 | 117 | 50 | 17.9 | 22.37 | 41004 | Nearshore | 32.6925 | -79.7457 | One-way Transit | 11.7
2020-12-29 23:54:48 | NORTHERN MAJESTIC | 211779000 | 14.8 | 13.4 | 984 | 131 | Post-Panamax | 79 | 119 | 117 | Outbound | 2 | 165 | 70 | 20.13 | 24.61 | 41004 | Nearshore | 32.7047 | -79.7716 | One-way Transit | 20.62
2020-12-28 09:38:44 | PRAGUE EXPRESS | 218361000 | 17.6 | 16.8 | 1099 | 138 | Post-Panamax | 70 | 299 | 301 | Inbound | 2 | 176 | 310 | 8.95 | 13.42 | 41004 | Offshore | 32.6879 | -79.7388 | One-way Transit | 22
2020-12-28 01:04:40 | RIO GRANDE EXPRESS | 303672000 | 17.2 | 13.4 | 853 | 105 | Panamax | 73 | 121 | 119 | Outbound | 2 | 135 | 70 | 4.47 | 8.95 | 41004 | Nearshore | 32.7041 | -79.7718 | One-way Transit | 13.5
2020-12-28 20:23:00 | COSCO EXCELLENCE | 477135600 | 16.7 | 14.2 | 1200 | 157 | Post-Panamax | 71 | 299 | 299 | Inbound | 0 | 157 | 300 | 6.71 | 11.18 | 41004 | Offshore | 32.6505 | -79.6589 | One-way Transit | 19.62
2020-12-28 19:13:38 | SPIRIT OF HAMBURG | 232013520 | 16.5 | 15.9 | 833 | 105 | Panamax | 72 | 288 | 294 | Inbound | 6 | 191 | 310 | 8.95 | 11.18 | 41004 | Offshore | 32.6608 | -79.6798 | One-way Transit | 19.1
2020-12-27 04:54:56 | MAERSK ATLANTA | 338078000 | 16.8 | 16.1 | 981 | 131 | Post-Panamax | 71 | 120 | 118 | Outbound | 2 | 165 | 300 | 8.95 | 13.42 | 41004 | Nearshore | 32.6983 | -79.76 | One-way Transit | 20.62
2020-12-27 00:09:50 | NORTHERN JAVELIN | 255806169 | 16.5 | 15.8 | 1092 | 141 | Post-Panamax | 71 | 119 | 119 | Outbound | 0 | 141 | 270 | 6.71 | 11.18 | 41004 | Nearshore | 32.6958 | -79.7547 | One-way Transit | 17.62
2020-12-27 19:38:40 | HYUNDAI DREAM | 441981000 | 16.4 | 13.6 | 1197 | 157 | Post-Panamax | 70 | 122 | 121 | Outbound | 1 | 178 | 180 | 2.24 | 6.71 | 41004 | Offshore | 32.6869 | -79.7362 | One-way Transit | 22.25
2020-12-27 00:37:36 | MSC CORUNA | 636092275 | 16.4 | 15 | 886 | 131 | Panamax | 79 | 120 | 120 | Outbound | 0 | 131 | 280 | 8.95 | 11.18 | 41004 | Nearshore | 32.7014 | -79.7659 | One-way Transit | 13.1
2020-12-27 08:13:37 | MAERSK SARNIA | 563000800 | 16 | 15.6 | 1089 | 138 | Post-Panamax | 71 | 119 | 118 | Outbound | 1 | 157 | 280 | 4.47 | 8.95 | 41004 | Nearshore | 32.7095 | -79.7828 | One-way Transit | 19.62
2020-12-27 02:35:52 | RIO GRANDE EXPRESS | 303672000 | 15.7 | 15 | 853 | 105 | Panamax | 73 | 299 | 298 | Inbound | 1 | 120 | 310 | 8.95 | 11.18 | 41004 | Offshore | 32.6888 | -79.7395 | One-way Transit | 12
2020-12-26 06:38:39 | MAERSK SARNIA | 563000800 | 16.7 | 16.2 | 1089 | 138 | Post-Panamax | 71 | 299 | 299 | Inbound | 0 | 138 | 320 | 24.61 | 35.79 | 41004 | Nearshore | 32.6949 | -79.7515 | One-way Transit | 17.25
2020-12-26 03:33:32 | MORNING CHANT | 538005333 | 16.7 | 15.9 | 656 | 105 | Panamax | 70 | 296 | 295 | Inbound | 1 | 116 | 290 | 24.61 | 33.56 | 41004 | Nearshore | 32.6906 | -79.7421 | One-way Transit | 11.6
2020-12-26 09:44:46 | MAERSK ATLANTA | 338078000 | 16.3 | 15.7 | 981 | 131 | Post-Panamax | 71 | 302 | 297 | Inbound | 5 | 216 | 310 | 20.13 | 26.84 | 41004 | Nearshore | 32.722 | -79.808 | One-way Transit | 27
2020-12-26 13:23:33 | HYUNDAI DREAM | 441981000 | 16.2 | 15.9 | 1197 | 157 | Post-Panamax | 70 | 300 | 300 | Inbound | 0 | 157 | 330 | 8.95 | 15.66 | 41004 | Offshore | 32.6461 | -79.65 | One-way Transit | 19.62
2020-12-26 23:59:51 | NORTHERN JAVELIN | 255806169 | 15 | 14.8 | 1092 | 141 | Post-Panamax | 71 | 120 | 120 | Outbound | 0 | 141 | 260 | 4.47 | 8.95 | 41004 | Nearshore | 32.7174 | -79.7998 | One-way Transit | 17.62
2020-12-24 18:46:21 | NORTHERN JAVELIN | 255806169 | 18 | 15.2 | 1092 | 141 | Post-Panamax | 71 | 301 | 299 | Inbound | 2 | 179 | 170 | 29.08 | 35.79 | 41004 | Offshore | 32.6799 | -79.7203 | One-way Transit | 22.38
2020-12-24 00:42:29 | HSL PARATY | 636018193 | 17.7 | 16 | 679 | 98 | Panamax | 79 | 300 | 302 | Inbound | 2 | 122 | 140 | 20.13 | 24.61 | 41004 | Offshore | 32.6812 | -79.7232 | One-way Transit | 12.2
2020-12-24 17:45:37 | SEALAND ILLINOIS | 477318700 | 16.9 | 16.4 | 997 | 131 | Post-Panamax | 70 | 118 | 121 | Outbound | 3 | 183 | 160 | 31.32 | 40.27 | 41004 | Nearshore | 32.6945 | -79.7511 | One-way Transit | 22.88
2020-12-24 02:19:42 | MAERSK OHIO | 367775000 | 16.8 | 16.2 | 958 | 105 | Panamax | 79 | 121 | 119 | Outbound | 2 | 138 | 140 | 24.61 | 29.08 | 41004 | Nearshore | 32.6988 | -79.7597 | One-way Transit | 13.8
2020-12-24 22:40:35 | CARMEN | 266339000 | 16.5 | 16.1 | 758 | 105 | Panamax | 70 | 118 | 120 | Outbound | 2 | 131 | 200 | 26.84 | 33.56 | 41004 | Nearshore | 32.6953 | -79.7534 | One-way Transit | 13.1
2020-12-24 10:08:59 | OOCL CHONGQING | 477832400 | 15.2 | 14.6 | 1200 | 157 | Post-Panamax | 70 | 302 | 300 | Inbound | 2 | 199 | 150 | 24.61 | 33.56 | 41004 | Nearshore | 32.6951 | -79.7519 | One-way Transit | 24.88
2020-12-24 22:28:43 | MSC CORUNA | 636092275 | 15.1 | 14.7 | 886 | 131 | Panamax | 79 | 301 | 301 | Inbound | 0 | 131 | 200 | 26.84 | 35.79 | 41004 | Nearshore | 32.6955 | -79.7536 | Two-way Transit | 26.2
2020-12-24 16:09:59 | HAMBURG BAY | 636016199 | 14.5 | 14.2 | 961 | 131 | Panamax | 70 | 119 | 119 | Outbound | 0 | 131 | 170 | 31.32 | 40.27 | 41004 | Nearshore | 32.702 | -79.7685 | One-way Transit | 13.1
2020-12-24 10:29:57 | MEHUIN | 636092682 | 14.3 | 13.6 | 1004 | 131 | Post-Panamax | 70 | 119 | 120 | Outbound | 1 | 149 | 150 | 24.61 | 33.56 | 41004 | Nearshore | 32.721 | -79.8091 | Two-way Transit | 37.25
2020-12-23 14:12:51 | LANA | 636015503 | 17.5 | 17.1 | 853 | 105 | Panamax | 71 | 121 | 120 | Outbound | 1 | 120 | 80 | 15.66 | 24.61 | 41004 | Nearshore | 32.6979 | -79.7601 | Two-way Transit | 24
2020-12-23 14:34:56 | SEALAND ILLINOIS | 477318700 | 17.4 | 16.9 | 997 | 131 | Post-Panamax | 70 | 298 | 302 | Inbound | 4 | 200 | 80 | 15.66 | 20.13 | 41004 | Nearshore | 32.6908 | -79.744 | One-way Transit | 25
2020-12-23 17:24:38 | MSC BILBAO | 255805571 | 17.3 | 16.8 | 1096 | 141 | Post-Panamax | 70 | 119 | 115 | Outbound | 4 | 217 | 120 | 17.9 | 22.37 | 41004 | Nearshore | 32.698 | -79.7592 | One-way Transit | 27.12
2020-12-23 09:41:58 | MAERSK OHIO | 367775000 | 16.8 | 16.5 | 958 | 105 | Panamax | 79 | 300 | 300 | Inbound | 0 | 105 | 80 | 15.66 | 22.37 | 41004 | Offshore | 32.6658 | -79.6904 | One-way Transit | 10.5
2020-12-23 15:41:26 | NORTHERN JUVENILE | 255806037 | 16.8 | 16.3 | 1089 | 138 | Post-Panamax | 71 | 119 | 117 | Outbound | 2 | 176 | 70 | 15.66 | 20.13 | 41004 | Nearshore | 32.6954 | -79.7544 | One-way Transit | 22
2020-12-23 14:15:53 | HAMBURG BAY | 636016199 | 15.6 | 14.3 | 961 | 131 | Panamax | 70 | 299 | 303 | Inbound | 4 | 198 | 80 | 15.66 | 20.13 | 41004 | Offshore | 32.6891 | -79.7389 | One-way Transit | 19.8
2020-12-23 16:44:55 | MEHUIN | 636092682 | 15.1 | 14.8 | 1004 | 131 | Post-Panamax | 70 | 300 | 300 | Inbound | 0 | 131 | 80 | 15.66 | 20.13 | 41004 | Nearshore | 32.7213 | -79.8064 | One-way Transit | 16.38
2020-12-23 07:52:28 | EVER LIVING | 563143000 | 14.6 | 14.2 | 1099 | 151 | Post-Panamax | 71 | 118 | 117 | Outbound | 1 | 170 | 70 | 15.66 | 22.37 | 41004 | Nearshore | 32.7007 | -79.7645 | One-way Transit | 21.25
2020-12-23 06:58:41 | DUBLIN EXPRESS | 218023000 | 11.5 | 11.4 | 922 | 105 | Panamax | 79 | 300 | 302 | Inbound | 2 | 137 | 60 | 15.66 | 22.37 | 41004 | Nearshore | 32.7218 | -79.8084 | One-way Transit | 13.7
2020-12-23 00:00:30 | THEMIS LEADER | 431747000 | 11.3 | 9.7 | 656 | 105 | Panamax | 70 | 120 | 119 | Outbound | 1 | 116 | 360 | 11.18 | 15.66 | 41004 | Offshore | 32.6767 | -79.7147 | One-way Transit | 11.6
2020-12-22 20:21:58 | LANA | 636015503 | 17.6 | 17.4 | 853 | 105 | Panamax | 71 | 300 | 298 | Inbound | 2 | 135 | 340 | 8.95 | 13.42 | 41004 | Offshore | 32.675 | -79.7088 | One-way Transit | 13.5
2020-12-22 06:59:47 | MERKUR ARCHIPELAGO | 636091883 | 17 | 16.5 | 859 | 105 | Panamax | 72 | 119 | 122 | Outbound | 3 | 150 | 290 | 29.08 | 35.79 | 41004 | Offshore | 32.6745 | -79.7091 | One-way Transit | 15
2020-12-22 23:40:17 | CLEMENTINE MAERSK | 220164000 | 16.7 | 14.6 | 1138 | 141 | Post-Panamax | 71 | 120 | 118 | Outbound | 2 | 181 | 360 | 13.42 | 17.9 | 41004 | Offshore | 32.6773 | -79.7166 | One-way Transit | 22.62
2020-12-22 22:19:53 | NORTHERN JUVENILE | 255806037 | 16.4 | 15.3 | 1089 | 138 | Post-Panamax | 71 | 298 | 297 | Inbound | 1 | 157 | 10 | 8.95 | 11.18 | 41004 | Nearshore | 32.6962 | -79.7551 | One-way Transit | 19.62
2020-12-22 19:27:09 | YM WITNESS | 477524100 | 16.4 | 15.6 | 1207 | 167 | Post-Panamax | 79 | 120 | 121 | Outbound | 1 | 188 | 330 | 11.18 | 15.66 | 41004 | Offshore | 32.6535 | -79.6662 | One-way Transit | 23.5
2020-12-22 23:46:43 | THEMIS LEADER | 431747000 | 16 | 15.2 | 656 | 105 | Panamax | 70 | 118 | 118 | Outbound | 0 | 105 | 360 | 11.18 | 15.66 | 41004 | Nearshore | 32.7045 | -79.7725 | One-way Transit | 10.5
2020-12-22 07:59:49 | EVER LIVING | 563143000 | 15.9 | 15.1 | 1099 | 151 | Post-Panamax | 71 | 300 | 299 | Inbound | 1 | 170 | 290 | 26.84 | 33.56 | 41004 | Offshore | 32.6884 | -79.7383 | One-way Transit | 21.25
2020-12-22 17:30:36 | MSC BILBAO | 255805571 | 9.9 | 8.9 | 1096 | 141 | Post-Panamax | 70 | 300 | 297 | Inbound | 3 | 198 | 300 | 15.66 | 20.13 | 41004 | Offshore | 32.6724 | -79.7058 | One-way Transit | 24.75
2020-12-21 09:10:33 | CMA CGM IVANHOE | 218844000 | 17.3 | 16.4 | 1148 | 138 | Post-Panamax | 79 | 121 | 119 | Outbound | 2 | 178 | 350 | 17.9 | 22.37 | 41004 | Nearshore | 32.6922 | -79.7479 | One-way Transit | 22.25
2020-12-21 08:01:51 | CPO BREMEN | 636020326 | 16 | 15.7 | 1096 | 141 | Post-Panamax | 71 | 116 | 116 | Outbound | 0 | 141 | 350 | 22.37 | 29.08 | 41004 | Nearshore | 32.6932 | -79.7492 | One-way Transit | 17.62
2020-12-21 21:32:48 | CLEMENTINE MAERSK | 220164000 | 15.8 | 15.3 | 1138 | 141 | Post-Panamax | 71 | 301 | 300 | Inbound | 1 | 161 | 270 | 17.9 | 24.61 | 41004 | Offshore | 32.6887 | -79.7389 | One-way Transit | 20.12
2020-12-21 07:54:17 | MERKUR ARCHIPELAGO | 636091883 | 15.6 | 14.5 | 859 | 105 | Panamax | 72 | 299 | 302 | Inbound | 3 | 150 | 350 | 22.37 | 29.08 | 41004 | Nearshore | 32.6954 | -79.752 | Two-way Transit | 30
2020-12-21 08:43:32 | EVER LIVELY | 563982000 | 15.2 | 14.9 | 1099 | 151 | Post-Panamax | 74 | 120 | 119 | Outbound | 1 | 170 | 10 | 17.9 | 22.37 | 41004 | Nearshore | 32.7057 | -79.775 | One-way Transit | 21.25
2020-12-21 19:33:25 | YM WITNESS | 477524100 | 15.2 | 15 | 1207 | 167 | Post-Panamax | 79 | 300 | 299 | Inbound | 1 | 188 | 270 | 13.42 | 22.37 | 41004 | Offshore | 32.6898 | -79.7413 | One-way Transit | 23.5
2020-12-21 20:20:56 | THEMIS LEADER | 431747000 | 14.8 | 14.2 | 656 | 105 | Panamax | 70 | 299 | 298 | Inbound | 1 | 116 | 260 | 15.66 | 22.37 | 41004 | Nearshore | 32.7026 | -79.7679 | One-way Transit | 11.6
2020-12-21 00:23:16 | MAERSK DETROIT | 338474000 | 14.1 | 13.8 | 981 | 131 | Post-Panamax | 70 | 122 | 118 | Outbound | 4 | 199 | 360 | 6.71 | 8.95 | 41004 | Nearshore | 32.7142 | -79.7935 | One-way Transit | 24.88
2020-12-20 17:45:58 | ST LOUIS EXPRESS | 367136680 | 18.5 | 16.9 | 797 | 105 | Panamax | 79 | 118 | 121 | Outbound | 3 | 147 | 300 | 11.18 | 15.66 | 41004 | Offshore | 32.679 | -79.7186 | One-way Transit | 14.7
2020-12-20 01:17:58 | CMA CGM IVANHOE | 218844000 | 17.8 | 17.3 | 1148 | 138 | Post-Panamax | 79 | 299 | 300 | Inbound | 1 | 158 | 90 | 13.42 | 17.9 | 41004 | Offshore | 32.6603 | -79.68 | One-way Transit | 19.75
2020-12-20 13:26:52 | CMA CGM J. MADISON | 215137000 | 16.2 | 15.3 | 1200 | 157 | Post-Panamax | 71 | 120 | 119 | Outbound | 1 | 178 | 220 | 11.18 | 15.66 | 41004 | Offshore | 32.6892 | -79.7396 | One-way Transit | 22.25
2020-12-20 08:22:45 | MAERSK DETROIT | 338474000 | 16.1 | 15.7 | 981 | 131 | Post-Panamax | 70 | 299 | 299 | Inbound | 0 | 131 | 170 | 17.9 | 24.61 | 41004 | Offshore | 32.6793 | -79.7197 | One-way Transit | 16.38
2020-12-20 16:15:56 | OOCL BERLIN | 477203100 | 15.7 | 14.7 | 1200 | 157 | Post-Panamax | 70 | 120 | 119 | Outbound | 1 | 178 | 300 | 8.95 | 15.66 | 41004 | Offshore | 32.6568 | -79.6724 | One-way Transit | 22.25
2020-12-20 02:33:40 | MOL COURAGE | 431296000 | 15.1 | 14.7 | 1036 | 151 | Post-Panamax | 71 | 120 | 118 | Outbound | 2 | 187 | 100 | 13.42 | 17.9 | 41004 | Nearshore | 32.6995 | -79.7616 | One-way Transit | 23.38
2020-12-20 15:27:27 | EVER LIVELY | 563982000 | 10.2 | 7.6 | 1099 | 151 | Post-Panamax | 74 | 300 | 297 | Inbound | 3 | 208 | 310 | 15.66 | 22.37 | 41004 | Offshore | 32.6562 | -79.6709 | Two-way Transit | 52
2020-12-19 14:33:44 | OOCL BERLIN | 477203100 | 16 | 11.8 | 1200 | 157 | Post-Panamax | 70 | 299 | 301 | Inbound | 2 | 199 | 40 | 13.42 | 20.13 | 41004 | Offshore | 32.6675 | -79.6943 | One-way Transit | 24.88
2020-12-19 02:40:48 | SAFMARINE BAYETE | 477211100 | 15.8 | 15.4 | 731 | 105 | Panamax | 71 | 119 | 116 | Outbound | 3 | 143 | 20 | 13.42 | 20.13 | 41004 | Nearshore | 32.6979 | -79.7588 | One-way Transit | 14.3
2020-12-19 16:01:48 | CMA CGM CHILE | 215346000 | 15.4 | 14.9 | 1200 | 167 | Post-Panamax | 70 | 119 | 118 | Outbound | 1 | 188 | 50 | 13.42 | 17.9 | 41004 | Offshore | 32.6543 | -79.6669 | One-way Transit | 23.5
2020-12-19 14:20:50 | CMA CGM J. MADISON | 215137000 | 15.1 | 13.6 | 1200 | 157 | Post-Panamax | 71 | 298 | 298 | Inbound | 0 | 157 | 40 | 15.66 | 20.13 | 41004 | Offshore | 32.6782 | -79.7167 | One-way Transit | 19.62
2020-12-19 01:59:07 | WISTERIA ACE | 636016420 | 15.1 | 14.5 | 656 | 105 | Panamax | 70 | 120 | 117 | Outbound | 3 | 139 | 20 | 13.42 | 22.37 | 41004 | Nearshore | 32.695 | -79.7519 | One-way Transit | 13.9
2020-12-19 08:22:43 | CPO HAMBURG | 636092947 | 14.2 | 13.2 | 1096 | 141 | Post-Panamax | 71 | 121 | 118 | Outbound | 3 | 198 | 40 | 13.42 | 17.9 | 41004 | Nearshore | 32.7198 | -79.8068 | Two-way Transit | 49.5
2020-12-19 14:50:25 | ST LOUIS EXPRESS | 367136680 | 14.2 | 13.2 | 797 | 105 | Panamax | 79 | 299 | 302 | Inbound | 3 | 147 | 30 | 13.42 | 20.13 | 41004 | Offshore | 32.6579 | -79.6742 | One-way Transit | 14.7
2020-12-19 08:12:23 | MOL COURAGE | 431296000 | 13.8 | 13.5 | 1036 | 151 | Post-Panamax | 71 | 300 | 302 | Inbound | 2 | 187 | 40 | 15.66 | 20.13 | 41004 | Offshore | 32.6556 | -79.6696 | Two-way Transit | 46.75
2020-12-18 12:17:37 | HYUNDAI PRIDE | 441486000 | 16.9 | 16.1 | 1200 | 157 | Post-Panamax | 70 | 118 | 118 | Outbound | 0 | 157 | 340 | 15.66 | 22.37 | 41004 | Offshore | 32.649 | -79.655 | One-way Transit | 19.62
2020-12-18 15:24:28 | CMA CGM CHILE | 215346000 | 16.3 | 15.3 | 1200 | 167 | Post-Panamax | 70 | 299 | 299 | Inbound | 0 | 167 | 360 | 17.9 | 22.37 | 41004 | Offshore | 32.6897 | -79.741 | One-way Transit | 20.88
2020-12-18 08:15:50 | CPO HAMBURG | 636092947 | 16.2 | 15.2 | 1096 | 141 | Post-Panamax | 71 | 300 | 299 | Inbound | 1 | 160 | 320 | 17.9 | 24.61 | 41004 | Offshore | 32.69 | -79.7413 | One-way Transit | 20
2020-12-18 16:31:40 | COSCO PHILIPPINES | 477738200 | 15.5 | 14.2 | 1096 | 141 | Post-Panamax | 72 | 119 | 118 | Outbound | 1 | 160 | 10 | 17.9 | 22.37 | 41004 | Nearshore | 32.7027 | -79.7683 | One-way Transit | 20
2020-12-18 03:33:58 | WISTERIA ACE | 636016420 | 13.7 | 13.4 | 656 | 105 | Panamax | 70 | 299 | 297 | Inbound | 2 | 128 | 300 | 17.9 | 26.84 | 41004 | Nearshore | 32.7228 | -79.8106 | One-way Transit | 12.8
2020-12-18 10:57:30 | SAFMARINE BAYETE | 477211100 | 10.2 | 7.6 | 731 | 105 | Panamax | 71 | 298 | 301 | Inbound | 3 | 143 | 340 | 17.9 | 26.84 | 41004 | Nearshore | 32.7145 | -79.794 | One-way Transit | 14.3
2020-12-17 18:43:50 | ARC INDEPENDENCE | 338794000 | 17.9 | 15.1 | 748 | 105 | Panamax | 79 | 122 | 123 | Outbound | 1 | 118 | 300 | 11.18 | 17.9 | 41004 | Nearshore | 32.7217 | -79.8097 | One-way Transit | 11.8
2020-12-17 01:32:39 | MOL MODERN | 538004203 | 17.2 | 15.2 | 991 | 144 | Post-Panamax | 71 | 119 | 118 | Outbound | 1 | 161 | 230 | 17.9 | 24.61 | 41004 | Nearshore | 32.6913 | -79.7454 | One-way Transit | 20.12
2020-12-17 11:32:36 | NORTHERN MAGNITUDE | 255806077 | 15.8 | 13.8 | 981 | 131 | Post-Panamax | 79 | 121 | 122 | Outbound | 1 | 148 | 310 | 11.18 | 17.9 | 41004 | Nearshore | 32.7049 | -79.7736 | Two-way Transit | 37
2020-12-17 11:40:39 | HYUNDAI PRIDE | 441486000 | 15.6 | 14.3 | 1200 | 157 | Post-Panamax | 70 | 301 | 300 | Inbound | 1 | 178 | 300 | 8.95 | 13.42 | 41004 | Offshore | 32.6641 | -79.6862 | Two-way Transit | 44.5
2020-12-17 10:23:40 | MSC ANCHORAGE | 636015666 | 15.4 | 14.6 | 981 | 157 | Post-Panamax | 70 | 118 | 118 | Outbound | 0 | 157 | 320 | 13.42 | 17.9 | 41004 | Offshore | 32.6794 | -79.721 | One-way Transit | 19.62
2020-12-17 20:08:48 | COSCO PHILIPPINES | 477738200 | 14.8 | 13.6 | 1096 | 141 | Post-Panamax | 72 | 302 | 301 | Inbound | 1 | 160 | 290 | 15.66 | 20.13 | 41004 | Offshore | 32.6905 | -79.7414 | Two-way Transit | 40
2020-12-17 12:26:48 | MSC BOSPHORUS | 209470000 | 14.3 | 12.4 | 984 | 131 | Post-Panamax | 72 | 121 | 122 | Outbound | 1 | 148 | 310 | 11.18 | 15.66 | 41004 | Nearshore | 32.7 | -79.7613 | One-way Transit | 18.5
2020-12-17 20:14:47 | ZHEN HUA 15 | 477661900 | 13.8 | 13.5 | 764 | 138 | Panamax | 90 | 121 | 120 | Outbound | 1 | 151 | 290 | 15.66 | 20.13 | 41004 | Nearshore | 32.7206 | -79.8074 | Two-way Transit | 30.2
2020-12-16 06:42:39 | MAERSK IDAHO | 368660000 | 17.7 | 16.7 | 958 | 105 | Panamax | 70 | 120 | 117 | Outbound | 3 | 155 | 80 | 29.08 | 35.79 | 41004 | Nearshore | 32.6949 | -79.7519 | One-way Transit | 15.5
2020-12-16 16:02:51 | AL KHARJ | 636017671 | 16.9 | 15.8 | 1004 | 131 | Post-Panamax | 70 | 119 | 118 | Outbound | 1 | 149 | 330 | 17.9 | 22.37 | 41004 | Offshore | 32.6766 | -79.7137 | One-way Transit | 18.62
2020-12-16 11:33:43 | NORTHERN MAGNITUDE | 255806077 | 16.4 | 15.5 | 981 | 131 | Post-Panamax | 79 | 296 | 299 | Inbound | 3 | 182 | 190 | 11.18 | 15.66 | 41004 | Nearshore | 32.7221 | -79.8096 | One-way Transit | 22.75
2020-12-16 02:33:52 | BUXCLIFF | 255805678 | 16.3 | 15.6 | 984 | 131 | Post-Panamax | 79 | 118 | 115 | Outbound | 3 | 182 | 60 | 26.84 | 33.56 | 41004 | Nearshore | 32.7042 | -79.7722 | One-way Transit | 22.75
2020-12-16 06:19:32 | MAERSK GATESHEAD | 563076200 | 15.9 | 15.5 | 958 | 105 | Panamax | 71 | 119 | 119 | Outbound | 0 | 105 | 80 | 26.84 | 31.32 | 41004 | Nearshore | 32.6923 | -79.7479 | Two-way Transit | 21
2020-12-16 05:37:39 | MOL MODERN | 538004203 | 15.7 | 15 | 991 | 144 | Post-Panamax | 71 | 299 | 302 | Inbound | 3 | 196 | 80 | 26.84 | 35.79 | 41004 | Nearshore | 32.6996 | -79.7611 | One-way Transit | 24.5
2020-12-16 12:14:29 | ONE HONOLULU | 373649000 | 15.3 | 14.4 | 1099 | 151 | Post-Panamax | 73 | 119 | 117 | Outbound | 2 | 189 | 170 | 13.42 | 17.9 | 41004 | Nearshore | 32.7056 | -79.7733 | One-way Transit | 23.62
2020-12-16 06:08:45 | MSC ANCHORAGE | 636015666 | 15.1 | 13.7 | 981 | 157 | Post-Panamax | 70 | 300 | 304 | Inbound | 4 | 225 | 80 | 26.84 | 33.56 | 41004 | Offshore | 32.6649 | -79.6904 | Two-way Transit | 56.25
2020-12-16 19:51:41 | MSC BOSPHORUS | 209470000 | 14.8 | 14.2 | 984 | 131 | Post-Panamax | 72 | 301 | 302 | Inbound | 1 | 148 | 240 | 20.13 | 24.61 | 41004 | Offshore | 32.6894 | -79.7408 | One-way Transit | 18.5
2020-12-15 08:18:24 | MAERSK IDAHO | 368660000 | 18.6 | 17.7 | 958 | 105 | Panamax | 70 | 300 | 302 | Inbound | 2 | 138 | 40 | 26.84 | 33.56 | 41004 | Offshore | 32.6567 | -79.671 | Two-way Transit | 27.6
2020-12-15 09:43:42 | BUXCLIFF | 255805678 | 17.6 | 17.1 | 984 | 131 | Post-Panamax | 79 | 299 | 299 | Inbound | 0 | 131 | 50 | 24.61 | 31.32 | 41004 | Offshore | 32.6744 | -79.7088 | One-way Transit | 16.38
2020-12-15 15:58:49 | APL BOSTON | 566950000 | 16.9 | 15 | 1076 | 151 | Post-Panamax | 71 | 118 | 117 | Outbound | 1 | 170 | 40 | 29.08 | 33.56 | 41004 | Nearshore | 32.697 | -79.7576 | Two-way Transit | 42.5
2020-12-15 15:52:22 | AL KHARJ | 636017671 | 15.5 | 14.4 | 1004 | 131 | Post-Panamax | 70 | 306 | 305 | Inbound | 1 | 149 | 40 | 26.84 | 33.56 | 41004 | Offshore | 32.658 | -79.6752 | Two-way Transit | 37.25
2020-12-15 15:12:53 | COSCO SHIPPING PEONY | 477168400 | 15.5 | 15 | 1200 | 157 | Post-Panamax | 71 | 121 | 117 | Outbound | 4 | 240 | 50 | 26.84 | 31.32 | 41004 | Nearshore | 32.6939 | -79.7502 | One-way Transit | 30
2020-12-15 08:16:16 | CITY OF HONGKONG | 305415000 | 14.8 | 14.2 | 695 | 98 | Panamax | 71 | 119 | 117 | Outbound | 2 | 122 | 40 | 26.84 | 33.56 | 41004 | Nearshore | 32.707 | -79.7779 | Two-way Transit | 24.4
2020-12-15 05:51:54 | PHILADELPHIA EXPRESS | 338781000 | 14.8 | 13.2 | 800 | 105 | Panamax | 0 | 117 | 115 | Outbound | 2 | 133 | 30 | 29.08 | 35.79 | 41004 | Nearshore | 32.7213 | -79.8083 | One-way Transit | 13.3
2020-12-15 15:52:36 | MAERSK GATESHEAD | 563076200 | 14.6 | 14.4 | 958 | 105 | Panamax | 71 | 300 | 304 | Inbound | 4 | 172 | 40 | 26.84 | 33.56 | 41004 | Nearshore | 32.7022 | -79.766 | One-way Transit | 17.2
2020-12-15 14:38:32 | MAERSK ALGOL | 565819000 | 14.4 | 13.9 | 1105 | 151 | Post-Panamax | 71 | 119 | 117 | Outbound | 2 | 189 | 50 | 26.84 | 33.56 | 41004 | Nearshore | 32.7053 | -79.776 | Two-way Transit | 47.25
2020-12-15 14:57:44 | ONE HONOLULU | 373649000 | 13.6 | 12 | 1099 | 151 | Post-Panamax | 73 | 299 | 302 | Inbound | 3 | 208 | 50 | 26.84 | 33.56 | 41004 | Nearshore | 32.7026 | -79.7662 | Two-way Transit | 52
2020-12-15 22:08:39 | GLORIOUS LEADER | 309108000 | 13.5 | 13.2 | 656 | 105 | Panamax | 70 | 121 | 115 | Outbound | 6 | 173 | 40 | 31.32 | 40.27 | 41004 | Nearshore | 32.7049 | -79.7732 | One-way Transit | 17.3
2020-12-14 12:23:35 | ASTRID SCHULTE | 232023089 | 17.6 | 16.7 | 997 | 131 | Post-Panamax | 73 | 119 | 122 | Outbound | 3 | 183 | 210 | 26.84 | 31.32 | 41004 | Nearshore | 32.7037 | -79.7701 | One-way Transit | 22.88
2020-12-14 13:27:18 | ZIM ANTWERP | 636014220 | 17.5 | 16.6 | 1145 | 151 | Post-Panamax | 79 | 118 | 123 | Outbound | 5 | 250 | 200 | 29.08 | 38.03 | 41004 | Offshore | 32.6838 | -79.7279 | One-way Transit | 31.25
2020-12-14 12:17:52 | OLIVIA MAERSK | 220216000 | 17 | 16.5 | 781 | 105 | Panamax | 72 | 120 | 122 | Outbound | 2 | 132 | 210 | 26.84 | 31.32 | 41004 | Nearshore | 32.7042 | -79.7716 | One-way Transit | 13.2
2020-12-14 13:32:34 | MSC BARBARA | 353775000 | 15.2 | 15 | 997 | 131 | Post-Panamax | 70 | 117 | 118 | Outbound | 1 | 148 | 200 | 29.08 | 38.03 | 41004 | Nearshore | 32.7042 | -79.7734 | One-way Transit | 18.5
2020-12-14 14:18:42 | CITY OF HONGKONG | 305415000 | 14.8 | 14.3 | 695 | 98 | Panamax | 71 | 301 | 297 | Inbound | 4 | 146 | 200 | 31.32 | 38.03 | 41004 | Nearshore | 32.6994 | -79.7623 | One-way Transit | 14.6
2020-12-14 16:10:47 | APL BOSTON | 566950000 | 14.7 | 12.5 | 1076 | 151 | Post-Panamax | 71 | 296 | 296 | Inbound | 0 | 151 | 220 | 31.32 | 40.27 | 41004 | Offshore | 32.6788 | -79.7182 | One-way Transit | 18.88
2020-12-14 14:24:32 | COSCO SHIPPING PEONY | 477168400 | 14.3 | 13.8 | 1200 | 157 | Post-Panamax | 71 | 299 | 295 | Inbound | 4 | 240 | 200 | 31.32 | 38.03 | 41004 | Nearshore | 32.7001 | -79.7634 | One-way Transit | 30
2020-12-14 15:38:13 | MAERSK ALGOL | 565819000 | 13.7 | 13.4 | 1105 | 151 | Post-Panamax | 71 | 298 | 296 | Inbound | 2 | 189 | 210 | 31.32 | 42.5 | 41004 | Offshore | 32.6482 | -79.6539 | One-way Transit | 23.62
2020-12-14 15:08:46 | PHILADELPHIA EXPRESS | 338781000 | 11.9 | 11.4 | 800 | 105 | Panamax | 0 | 300 | 299 | Inbound | 1 | 119 | 210 | 31.32 | 40.27 | 41004 | Nearshore | 32.6934 | -79.7483 | One-way Transit | 11.9
2020-12-13 08:36:33 | ASTRID SCHULTE | 232023089 | 19.5 | 19.1 | 997 | 131 | Post-Panamax | 73 | 299 | 301 | Inbound | 2 | 166 | 220 | 6.71 | 8.95 | 41004 | Nearshore | 32.6935 | -79.7497 | One-way Transit | 20.75
2020-12-13 00:36:57 | CMA CGM C COLOMB | 228315600 | 17.4 | 13.1 | 1200 | 171 | Post-Panamax | 70 | 119 | 119 | Outbound | 0 | 171 | 190 | 2.24 | 4.47 | 41004 | Nearshore | 32.6953 | -79.7543 | Two-way Transit | 42.75
2020-12-13 00:41:32 | ZIM ANTWERP | 636014220 | 17.1 | 16.3 | 1145 | 151 | Post-Panamax | 79 | 300 | 301 | Inbound | 1 | 171 | 190 | 2.24 | 4.47 | 41004 | Offshore | 32.6779 | -79.7153 | Two-way Transit | 42.75
2020-12-13 18:49:25 | OLIVIA MAERSK | 220216000 | 13 | 12.7 | 781 | 105 | Panamax | 72 | 300 | 300 | Inbound | 0 | 105 | 250 | 6.71 | 8.95 | 41004 | Offshore | 32.6626 | -79.6851 | One-way Transit | 10.5
2020-12-12 00:09:35 | MAERSK CHICAGO | 338408000 | 17.8 | 16.5 | 981 | 131 | Post-Panamax | 71 | 117 | 119 | Outbound | 2 | 165 | 290 | 8.95 | 13.42 | 41004 | Nearshore | 32.6987 | -79.7605 | One-way Transit | 20.62
2020-12-12 03:24:04 | OOCL ATLANTA | 477920300 | 17.5 | 16.7 | 1059 | 141 | Post-Panamax | 70 | 120 | 120 | Outbound | 0 | 141 | 300 | 2.24 | 4.47 | 41004 | Nearshore | 32.7058 | -79.7763 | Two-way Transit | 35.25
2020-12-12 03:29:52 | CMA CGM C COLOMB | 228315600 | 17 | 16 | 1200 | 171 | Post-Panamax | 70 | 300 | 300 | Inbound | 0 | 171 | 300 | 2.24 | 4.47 | 41004 | Offshore | 32.6547 | -79.6679 | Two-way Transit | 42.75
2020-12-12 01:18:44 | MSC BARBARA | 353775000 | 16.3 | 15.8 | 997 | 131 | Post-Panamax | 70 | 300 | 298 | Inbound | 2 | 166 | 290 | 6.71 | 8.95 | 41004 | Offshore | 32.6575 | -79.6717 | Two-way Transit | 41.5
2020-12-12 00:59:50 | ARCHIMIDIS | 636015743 | 15.3 | 13.6 | 1043 | 141 | Post-Panamax | 70 | 118 | 118 | Outbound | 0 | 141 | 290 | 8.95 | 11.18 | 41004 | Nearshore | 32.713 | -79.7915 | Two-way Transit | 35.25
2020-12-12 21:55:22 | ONE MUNCHEN | 373911000 | 13.7 | 13 | 1200 | 167 | Post-Panamax | 70 | 120 | 120 | Outbound | 0 | 167 | 240 | 6.71 | 8.95 | 41004 | Nearshore | 32.7043 | -79.7721 | One-way Transit | 20.88
2020-12-11 11:42:41 | MSC CHANNE | 255805864 | 17.4 | 14.7 | 981 | 157 | Post-Panamax | 71 | 120 | 120 | Outbound | 0 | 157 | 240 | 6.71 | 8.95 | 41004 | Offshore | 32.6783 | -79.7188 | One-way Transit | 19.62
2020-12-11 23:59:34 | MAERSK CHICAGO | 338408000 | 16.9 | 15.9 | 981 | 131 | Post-Panamax | 71 | 119 | 120 | Outbound | 1 | 148 | 290 | 8.95 | 11.18 | 41004 | Nearshore | 32.7224 | -79.8102 | One-way Transit | 18.5
2020-12-11 01:22:43 | OOCL ATLANTA | 477920300 | 16.9 | 15.7 | 1059 | 141 | Post-Panamax | 70 | 300 | 302 | Inbound | 2 | 178 | 130 | 4.47 | 6.71 | 41004 | Offshore | 32.6798 | -79.7212 | One-way Transit | 22.25
2020-12-11 02:32:51 | EVER SHINE | 235009240 | 16.4 | 16 | 984 | 141 | Post-Panamax | 70 | 119 | 120 | Outbound | 1 | 158 | 130 | 6.71 | 8.95 | 41004 | Nearshore | 32.6982 | -79.7574 | One-way Transit | 19.75
2020-12-11 07:07:59 | ENDURANCE | 366479000 | 16.1 | 14.4 | 866 | 105 | Panamax | 79 | 121 | 122 | Outbound | 1 | 120 | 230 | 6.71 | 8.95 | 41004 | Nearshore | 32.7046 | -79.7722 | Two-way Transit | 24
2020-12-11 07:26:45 | MAERSK SIRAC | 563002100 | 15.1 | 12.3 | 981 | 157 | Post-Panamax | 70 | 117 | 116 | Outbound | 1 | 174 | 220 | 6.71 | 8.95 | 41004 | Offshore | 32.6863 | -79.735 | One-way Transit | 21.75
2020-12-11 20:23:48 | ONE MUNCHEN | 373911000 | 14.3 | 14 | 1200 | 167 | Post-Panamax | 70 | 298 | 298 | Inbound | 0 | 167 | 300 | 8.95 | 11.18 | 41004 | Offshore | 32.6577 | -79.6739 | One-way Transit | 20.88
2020-12-11 10:15:54 | ARCHIMIDIS | 636015743 | 14.2 | 13.1 | 1043 | 141 | Post-Panamax | 70 | 302 | 302 | Inbound | 0 | 141 | 240 | 6.71 | 8.95 | 41004 | Nearshore | 32.6903 | -79.7424 | One-way Transit | 17.62
2020-12-11 21:37:45 | GREEN RIDGE | 369326000 | 13.5 | 11.9 | 656 | 105 | Panamax | 70 | 119 | 120 | Outbound | 1 | 116 | 280 | 8.95 | 11.18 | 41004 | Nearshore | 32.7035 | -79.7705 | One-way Transit | 11.6
2020-12-11 14:59:41 | ZHEN HUA 15 | 477661900 | 8.4 | 8.1 | 764 | 138 | Panamax | 90 | 300 | 300 | Inbound | 0 | 138 | 300 | 11.18 | 13.42 | 41004 | Nearshore | 32.7215 | -79.8082 | One-way Transit | 13.8
2020-12-10 10:05:42 | HYUNDAI RESPECT | 636015516 | 17.6 | 16.7 | 1200 | 157 | Post-Panamax | 70 | 118 | 116 | Outbound | 2 | 199 | 300 | 15.66 | 20.13 | 41004 | Nearshore | 32.6973 | -79.7583 | One-way Transit | 24.88
2020-12-10 05:13:58 | CMA CGM CORTE REAL | 215154000 | 17 | 15.9 | 1197 | 171 | Post-Panamax | 71 | 119 | 120 | Outbound | 1 | 192 | 280 | 22.37 | 29.08 | 41004 | Offshore | 32.6542 | -79.6667 | One-way Transit | 24
2020-12-10 18:50:12 | PARADISE ACE | 352142000 | 16.9 | 15.5 | 656 | 105 | Panamax | 70 | 117 | 117 | Outbound | 0 | 105 | 120 | 4.47 | 6.71 | 41004 | Nearshore | 32.7008 | -79.7648 | One-way Transit | 10.5
2020-12-10 16:34:40 | MSC CHANNE | 255805864 | 15.9 | 15.4 | 981 | 157 | Post-Panamax | 71 | 299 | 300 | Inbound | 1 | 174 | 70 | 8.95 | 13.42 | 41004 | Nearshore | 32.6958 | -79.7535 | One-way Transit | 21.75
2020-12-10 07:57:23 | MAERSK HARTFORD | 338403000 | 15.3 | 15.2 | 984 | 131 | Post-Panamax | 70 | 128 | 121 | Outbound | 7 | 250 | 290 | 17.9 | 22.37 | 41004 | Nearshore | 32.7115 | -79.7883 | One-way Transit | 31.25
2020-12-10 18:14:35 | ADRIAN MAERSK | 220245000 | 14.7 | 13.7 | 1155 | 141 | Post-Panamax | 71 | 120 | 119 | Outbound | 1 | 161 | 120 | 4.47 | 6.71 | 41004 | Offshore | 32.673 | -79.707 | One-way Transit | 20.12
2020-12-10 09:07:50 | MAERSK SIRAC | 563002100 | 14.3 | 14 | 981 | 157 | Post-Panamax | 70 | 299 | 298 | Inbound | 1 | 174 | 300 | 17.9 | 22.37 | 41004 | Offshore | 32.6767 | -79.7145 | One-way Transit | 21.75
2020-12-10 03:16:45 | EVER SHINE | 235009240 | 11.6 | 9.7 | 984 | 141 | Post-Panamax | 70 | 299 | 299 | Inbound | 0 | 141 | 280 | 22.37 | 29.08 | 41004 | Offshore | 32.6697 | -79.6998 | One-way Transit | 17.62
2020-12-09 12:11:46 | HYUNDAI RESPECT | 636015516 | 17.1 | 16 | 1200 | 157 | Post-Panamax | 70 | 299 | 298 | Inbound | 1 | 178 | 270 | 11.18 | 20.13 | 41004 | Offshore | 32.6448 | -79.6474 | Two-way Transit | 44.5
2020-12-09 13:05:39 | MSC MARIA ELENA | 355919000 | 16.6 | 16.3 | 1102 | 151 | Post-Panamax | 71 | 119 | 119 | Outbound | 0 | 151 | 270 | 13.42 | 17.9 | 41004 | Nearshore | 32.7059 | -79.7757 | One-way Transit | 18.88
2020-12-09 12:27:45 | CONTI CONQUEST | 255805944 | 16.4 | 13.3 | 1092 | 138 | Post-Panamax | 79 | 122 | 122 | Outbound | 0 | 138 | 270 | 11.18 | 17.9 | 41004 | Nearshore | 32.7164 | -79.7994 | Two-way Transit | 34.5
2020-12-09 14:00:48 | MAERSK HARTFORD | 338403000 | 15.8 | 15.3 | 984 | 131 | Post-Panamax | 70 | 299 | 299 | Inbound | 0 | 131 | 250 | 11.18 | 15.66 | 41004 | Offshore | 32.6755 | -79.7117 | One-way Transit | 16.38
2020-12-09 09:50:52 | CMA CGM ALCAZAR | 357214000 | 15.6 | 15.4 | 964 | 105 | Panamax | 79 | 120 | 120 | Outbound | 0 | 105 | 290 | 8.95 | 15.66 | 41004 | Nearshore | 32.7022 | -79.7701 | One-way Transit | 10.5
2020-12-09 11:58:53 | ADRIAN MAERSK | 220245000 | 14.8 | 14.5 | 1155 | 141 | Post-Panamax | 71 | 298 | 298 | Inbound | 0 | 141 | 270 | 11.18 | 17.9 | 41004 | Offshore | 32.6442 | -79.6451 | Two-way Transit | 35.25
2020-12-08 03:15:41 | MSC ELODIE | 352444000 | 17.3 | 15.8 | 984 | 157 | Post-Panamax | 71 | 120 | 118 | Outbound | 2 | 191 | 330 | 29.08 | 35.79 | 41004 | Nearshore | 32.6938 | -79.7501 | One-way Transit | 23.88
2020-12-08 21:45:37 | SPIRIT OF HAMBURG | 232013520 | 16.8 | 15.2 | 833 | 105 | Panamax | 72 | 120 | 119 | Outbound | 1 | 120 | 300 | 15.66 | 20.13 | 41004 | Nearshore | 32.7198 | -79.8053 | One-way Transit | 12
2020-12-08 21:08:58 | CMA CGM CORTE REAL | 215154000 | 16.7 | 15.9 | 1197 | 171 | Post-Panamax | 71 | 300 | 300 | Inbound | 0 | 171 | 270 | 11.18 | 17.9 | 41004 | Offshore | 32.6797 | -79.7201 | One-way Transit | 21.38
2020-12-08 11:54:31 | CONTI CONQUEST | 255805944 | 16.6 | 16.1 | 1092 | 138 | Post-Panamax | 79 | 300 | 302 | Inbound | 2 | 176 | 340 | 24.61 | 35.79 | 41004 | Offshore | 32.6888 | -79.7393 | One-way Transit | 22
2020-12-08 15:03:32 | ONE MINATO | 431929000 | 16.4 | 15.7 | 1197 | 167 | Post-Panamax | 71 | 120 | 119 | Outbound | 1 | 188 | 350 | 20.13 | 26.84 | 41004 | Offshore | 32.6771 | -79.7148 | One-way Transit | 23.5
2020-12-08 05:32:57 | MAERSK MEMPHIS | 563073700 | 16.3 | 15.6 | 981 | 131 | Post-Panamax | 71 | 120 | 118 | Outbound | 2 | 165 | 350 | 29.08 | 38.03 | 41004 | Nearshore | 32.6994 | -79.7625 | One-way Transit | 20.62
2020-12-08 12:51:47 | MOL GLIDE | 477346500 | 16.3 | 16.1 | 902 | 131 | Panamax | 74 | 119 | 118 | Outbound | 1 | 147 | 340 | 22.37 | 29.08 | 41004 | Nearshore | 32.706 | -79.7758 | One-way Transit | 14.7
2020-12-08 20:18:24 | MSC VAISHNAVI | 636016431 | 16.1 | 15.4 | 922 | 105 | Panamax | 71 | 299 | 298 | Inbound | 1 | 121 | 310 | 11.18 | 17.9 | 41004 | Offshore | 32.6578 | -79.6739 | One-way Transit | 12.1
2020-12-08 02:58:41 | APOLLON HIGHWAY | 353013000 | 15.6 | 15.2 | 656 | 131 | Panamax | 70 | 119 | 117 | Outbound | 2 | 154 | 340 | 26.84 | 33.56 | 41004 | Nearshore | 32.7041 | -79.7714 | One-way Transit | 15.4
2020-12-08 14:34:59 | CMA CGM ALCAZAR | 357214000 | 15 | 12.4 | 964 | 105 | Panamax | 79 | 299 | 301 | Inbound | 2 | 139 | 350 | 20.13 | 29.08 | 41004 | Offshore | 32.6459 | -79.6493 | Two-way Transit | 27.8
2020-12-08 08:20:13 | GREEN RIDGE | 369326000 | 14.2 | 14 | 656 | 105 | Panamax | 70 | 299 | 300 | Inbound | 1 | 116 | 350 | 26.84 | 38.03 | 41004 | Nearshore | 32.6954 | -79.752 | One-way Transit | 11.6
2020-12-08 13:44:42 | MSC MARIA ELENA | 355919000 | 13.7 | 13.3 | 1102 | 151 | Post-Panamax | 71 | 299 | 302 | Inbound | 3 | 208 | 350 | 22.37 | 31.32 | 41004 | Offshore | 32.6896 | -79.7409 | One-way Transit | 26
2020-12-07 00:09:30 | CAPE TAINARO | 249982000 | 17.6 | 15.5 | 1082 | 157 | Post-Panamax | 70 | 117 | 117 | Outbound | 0 | 157 | 220 | 8.95 | 13.42 | 41004 | Nearshore | 32.6919 | -79.7471 | One-way Transit | 19.62
2020-12-07 12:48:31 | MOL GLIDE | 477346500 | 17.2 | 13.5 | 902 | 131 | Panamax | 74 | 300 | 302 | Inbound | 2 | 162 | 260 | 13.42 | 17.9 | 41004 | Offshore | 32.6895 | -79.7405 | One-way Transit | 16.2
2020-12-07 03:47:41 | BOHEME | 563262000 | 16 | 12.5 | 745 | 108 | Panamax | 70 | 118 | 117 | Outbound | 1 | 121 | 260 | 13.42 | 17.9 | 41004 | Nearshore | 32.7064 | -79.7765 | One-way Transit | 12.1
2020-12-07 14:09:54 | EXPRESS ATHENS | 636015020 | 15.9 | 14.6 | 1145 | 151 | Post-Panamax | 71 | 120 | 119 | Outbound | 1 | 171 | 310 | 15.66 | 20.13 | 41004 | Nearshore | 32.7049 | -79.7735 | One-way Transit | 21.38
2020-12-07 09:56:47 | OOCL SINGAPORE | 477293200 | 15.9 | 15.1 | 1200 | 157 | Post-Panamax | 70 | 123 | 123 | Outbound | 0 | 157 | 280 | 20.13 | 24.61 | 41004 | Nearshore | 32.692 | -79.7476 | Two-way Transit | 39.25
2020-12-07 09:03:01 | MAERSK MEMPHIS | 563073700 | 15.8 | 15.4 | 981 | 131 | Post-Panamax | 71 | 300 | 300 | Inbound | 0 | 131 | 290 | 13.42 | 20.13 | 41004 | Offshore | 32.6747 | -79.7092 | Two-way Transit | 32.75
2020-12-07 00:18:36 | APOLLON HIGHWAY | 353013000 | 15.1 | 14.8 | 656 | 131 | Panamax | 70 | 299 | 299 | Inbound | 0 | 131 | 220 | 11.18 | 15.66 | 41004 | Nearshore | 32.7223 | -79.8097 | One-way Transit | 13.1
2020-12-07 08:47:45 | MSC ELODIE | 352444000 | 14.9 | 14.7 | 984 | 157 | Post-Panamax | 71 | 300 | 300 | Inbound | 0 | 157 | 290 | 13.42 | 17.9 | 41004 | Offshore | 32.6737 | -79.7067 | One-way Transit | 19.62
2020-12-07 09:25:47 | SEALAND ILLINOIS | 477318700 | 14.3 | 13.9 | 997 | 131 | Post-Panamax | 70 | 121 | 125 | Outbound | 4 | 200 | 280 | 13.42 | 17.9 | 41004 | Nearshore | 32.7056 | -79.7743 | Two-way Transit | 50
2020-12-07 10:08:53 | ONE MINATO | 431929000 | 13 | 11.6 | 1197 | 167 | Post-Panamax | 71 | 300 | 300 | Inbound | 0 | 167 | 280 | 20.13 | 24.61 | 41004 | Nearshore | 32.7005 | -79.7621 | One-way Transit | 20.88
2020-12-06 01:26:51 | CONTI ANNAPURNA | 636092883 | 18.3 | 14 | 1096 | 138 | Post-Panamax | 79 | 118 | 116 | Outbound | 2 | 176 | 330 | 15.66 | 20.13 | 41004 | Offshore | 32.6889 | -79.7393 | One-way Transit | 22
2020-12-06 01:02:44 | CAPE TAINARO | 249982000 | 17.8 | 16.6 | 1082 | 157 | Post-Panamax | 70 | 300 | 301 | Inbound | 1 | 176 | 330 | 15.66 | 20.13 | 41004 | Nearshore | 32.6906 | -79.7438 | Two-way Transit | 44
2020-12-06 22:54:51 | SEALAND ILLINOIS | 477318700 | 17.6 | 16.1 | 997 | 131 | Post-Panamax | 70 | 300 | 304 | Inbound | 4 | 200 | 220 | 6.71 | 11.18 | 41004 | Offshore | 32.6539 | -79.6666 | Two-way Transit | 50
2020-12-06 11:17:39 | EXPRESS ATHENS | 636015020 | 17.3 | 16.7 | 1145 | 151 | Post-Panamax | 71 | 300 | 302 | Inbound | 2 | 191 | 10 | 4.47 | 8.95 | 41004 | Offshore | 32.6447 | -79.6476 | One-way Transit | 23.88
2020-12-06 23:08:49 | YORKTOWN EXPRESS | 367168650 | 17.2 | 16.4 | 797 | 105 | Panamax | 79 | 119 | 120 | Outbound | 1 | 119 | 220 | 8.95 | 11.18 | 41004 | Nearshore | 32.6983 | -79.7612 | Two-way Transit | 23.8
2020-12-06 07:15:46 | SPIRIT OF SHANGHAI | 232013522 | 17 | 15.6 | 833 | 105 | Panamax | 71 | 120 | 121 | Outbound | 1 | 120 | 340 | 8.95 | 13.42 | 41004 | Nearshore | 32.7005 | -79.7624 | One-way Transit | 12
2020-12-06 13:14:48 | ENDURANCE | 366479000 | 16.5 | 15.1 | 866 | 105 | Panamax | 79 | 300 | 301 | Inbound | 1 | 120 | 40 | 2.24 | 4.47 | 41004 | Nearshore | 32.6942 | -79.7523 | One-way Transit | 12
2020-12-06 09:40:21 | OOCL SINGAPORE | 477293200 | 15.6 | 15.1 | 1200 | 157 | Post-Panamax | 70 | 298 | 299 | Inbound | 1 | 178 | 20 | 6.71 | 11.18 | 41004 | Offshore | 32.6768 | -79.7139 | One-way Transit | 22.25
2020-12-06 13:02:54 | BOHEME | 563262000 | 15.4 | 15 | 745 | 108 | Panamax | 70 | 299 | 300 | Inbound | 1 | 121 | 50 | 2.24 | 4.47 | 41004 | Nearshore | 32.6938 | -79.7511 | One-way Transit | 12.1
2020-12-06 23:59:47 | APOLLON HIGHWAY | 353013000 | 13.6 | 11.4 | 656 | 131 | Panamax | 70 | 300 | 301 | Inbound | 1 | 142 | 220 | 11.18 | 13.42 | 41004 | Offshore | 32.6845 | -79.7302 | Two-way Transit | 28.4
2020-12-05 08:19:46 | CONTI ANNAPURNA | 636092883 | 17.2 | 16.5 | 1096 | 138 | Post-Panamax | 79 | 300 | 297 | Inbound | 3 | 195 | 280 | 29.08 | 35.79 | 41004 | Nearshore | 32.6924 | -79.7464 | One-way Transit | 24.38
2020-12-05 12:16:35 | YORKTOWN EXPRESS | 367168650 | 16.9 | 15.7 | 797 | 105 | Panamax | 79 | 299 | 300 | Inbound | 1 | 119 | 300 | 20.13 | 24.61 | 41004 | Nearshore | 32.7213 | -79.8075 | One-way Transit | 11.9
2020-12-05 07:38:35 | MAERSK SELETAR | 369309000 | 16.6 | 16 | 1046 | 131 | Post-Panamax | 70 | 118 | 119 | Outbound | 1 | 149 | 270 | 33.56 | 40.27 | 41004 | Nearshore | 32.722 | -79.8096 | Two-way Transit | 37.25
2020-12-05 12:30:43 | SPIRIT OF SHANGHAI | 232013522 | 16.3 | 16 | 833 | 105 | Panamax | 71 | 300 | 300 | Inbound | 0 | 105 | 300 | 20.13 | 26.84 | 41004 | Nearshore | 32.7206 | -79.8065 | One-way Transit | 10.5
2020-12-05 06:17:35 | HYUNDAI DRIVE | 440009000 | 14.6 | 14.1 | 1200 | 157 | Post-Panamax | 70 | 120 | 121 | Outbound | 1 | 178 | 240 | 38.03 | 46.98 | 41004 | Nearshore | 32.7193 | -79.8033 | One-way Transit | 22.25
2020-12-04 09:48:45 | COSCO VIETNAM | 477266900 | 18.5 | 16 | 1096 | 141 | Post-Panamax | 70 | 120 | 118 | Outbound | 2 | 179 | 172 | 11.41 | 14.76 | 41004 | Offshore | 32.6728 | -79.7056 | One-way Transit | 22.38
2020-12-04 08:17:48 | HYUNDAI DRIVE | 440009000 | 16.9 | 14.6 | 1200 | 157 | Post-Panamax | 70 | 300 | 300 | Inbound | 0 | 157 | 163 | 10.51 | 15.88 | 41004 | Offshore | 32.6553 | -79.6697 | One-way Transit | 19.62
2020-12-04 13:22:56 | ROTTERDAM STAR | 538006564 | 16.2 | 15.3 | 961 | 131 | Panamax | 71 | 120 | 120 | Outbound | 0 | 131 | 174 | 13.2 | 17.45 | 41004 | Offshore | 32.6798 | -79.7208 | One-way Transit | 13.1
2020-12-04 05:42:47 | E.R. TIANSHAN | 636092941 | 15.1 | 13.9 | 1092 | 138 | Post-Panamax | 71 | 121 | 120 | Outbound | 1 | 157 | 173 | 14.09 | 19.01 | 41004 | Nearshore | 32.7185 | -79.8023 | One-way Transit | 19.62
2020-12-04 02:34:54 | MSC ALICANTE | 636092212 | 15.1 | 14.7 | 886 | 131 | Panamax | 71 | 122 | 119 | Outbound | 3 | 177 | 64 | 9.84 | 12.75 | 41004 | Offshore | 32.6776 | -79.7157 | One-way Transit | 17.7
2020-12-04 14:51:54 | MAERSK SELETAR | 369309000 | 15 | 14.1 | 1046 | 131 | Post-Panamax | 70 | 304 | 301 | Inbound | 3 | 186 | 158 | 17.45 | 22.37 | 41004 | Nearshore | 32.7223 | -79.8088 | One-way Transit | 23.25
2020-12-04 11:33:32 | MSC VIGO | 218853000 | 14.7 | 14.3 | 886 | 131 | Panamax | 74 | 120 | 120 | Outbound | 0 | 131 | 175 | 15.66 | 18.79 | 41004 | Offshore | 32.6725 | -79.7057 | One-way Transit | 13.1
2020-12-03 08:00:00 | COSCO VIETNAM | 477266900 | 19 | 17.5 | 1096 | 141 | Post-Panamax | 70 | 299 | 301 | Inbound | 2 | 179 | 56 | 12.08 | 17.45 | 41004 | Offshore | 32.6812 | -79.723 | Two-way Transit | 44.75
2020-12-03 13:08:37 | HYUNDAI VICTORY | 441754000 | 16.7 | 15.9 | 1200 | 157 | Post-Panamax | 70 | 122 | 121 | Outbound | 1 | 178 | 87 | 9.4 | 13.65 | 41004 | Offshore | 32.677 | -79.7143 | One-way Transit | 22.25
2020-12-03 08:20:44 | MSC ANISHA R. | 636016434 | 16.5 | 13.6 | 918 | 105 | Panamax | 71 | 299 | 299 | Inbound | 0 | 105 | 49 | 12.75 | 17.67 | 41004 | Offshore | 32.6724 | -79.7036 | Two-way Transit | 21
2020-12-03 21:26:10 | MSC VIGO | 218853000 | 15.7 | 13.8 | 886 | 131 | Panamax | 74 | 298 | 301 | Inbound | 3 | 177 | 71 | 6.71 | 11.41 | 41004 | Offshore | 32.6791 | -79.7207 | One-way Transit | 17.7
2020-12-03 01:27:52 | SAN FRANCISCA | 538005735 | 15.4 | 14.7 | 984 | 157 | Post-Panamax | 70 | 122 | 121 | Outbound | 1 | 174 | 1 | 17.22 | 23.94 | 41004 | Nearshore | 32.7051 | -79.7754 | One-way Transit | 21.75
2020-12-03 08:09:30 | ONE MATRIX | 538003810 | 14.8 | 13.4 | 991 | 141 | Post-Panamax | 73 | 122 | 117 | Outbound | 5 | 227 | 51 | 12.53 | 18.79 | 41004 | Nearshore | 32.7047 | -79.7748 | Two-way Transit | 56.75
2020-12-03 07:28:29 | MSC ALICANTE | 636092212 | 14.6 | 13.9 | 886 | 131 | Panamax | 71 | 299 | 301 | Inbound | 2 | 162 | 31 | 12.97 | 18.12 | 41004 | Offshore | 32.6771 | -79.7161 | One-way Transit | 16.2
2020-12-03 14:42:51 | E.R. TIANSHAN | 636092941 | 14.2 | 14 | 1092 | 138 | Post-Panamax | 71 | 300 | 301 | Inbound | 1 | 157 | 105 | 6.04 | 11.86 | 41004 | Nearshore | 32.7222 | -79.8091 | One-way Transit | 19.62
2020-12-03 08:44:13 | ROTTERDAM STAR | 538006564 | 13.7 | 12.2 | 961 | 131 | Panamax | 71 | 300 | 301 | Inbound | 1 | 148 | 58 | 11.86 | 17.9 | 41004 | Offshore | 32.6651 | -79.6891 | One-way Transit | 14.8
2020-12-02 07:36:26 | GSL KALLIOPI | 636019536 | 17.1 | 16.1 | 981 | 138 | Post-Panamax | 71 | 119 | 119 | Outbound | 0 | 138 | 311 | 22.59 | 32.66 | 41004 | Nearshore | 32.697 | -79.7565 | One-way Transit | 17.25
2020-12-02 07:36:30 | CMA CGM WHITE SHARK | 215230000 | 16.7 | 16.2 | 964 | 105 | Panamax | 71 | 124 | 119 | Outbound | 5 | 189 | 311 | 22.59 | 32.66 | 41004 | Offshore | 32.679 | -79.719 | One-way Transit | 18.9
2020-12-02 01:03:59 | MAERSK MONTANA | 367759000 | 16.3 | 15.8 | 958 | 105 | Panamax | 70 | 119 | 120 | Outbound | 1 | 122 | 309 | 21.7 | 30.65 | 41004 | Nearshore | 32.712 | -79.7868 | One-way Transit | 12.2
2020-12-02 10:53:59 | COSCO HOPE | 477598800 | 15.7 | 14.6 | 1200 | 157 | Post-Panamax | 72 | 117 | 116 | Outbound | 1 | 178 | 321 | 12.97 | 21.03 | 41004 | Offshore | 32.6726 | -79.7053 | One-way Transit | 22.25
2020-12-02 09:59:50 | SAN FRANCISCA | 538005735 | 15.2 | 13.8 | 984 | 157 | Post-Panamax | 70 | 297 | 300 | Inbound | 3 | 208 | 323 | 16.11 | 23.71 | 41004 | Nearshore | 32.7219 | -79.8087 | One-way Transit | 26
2020-12-02 19:58:00 | ARC INDEPENDENCE | 338794000 | 14.5 | 13.2 | 748 | 105 | Panamax | 79 | 119 | 118 | Outbound | 1 | 118 | 327 | 14.09 | 19.24 | 41004 | Nearshore | 32.7057 | -79.7757 | One-way Transit | 11.8
2020-12-02 08:42:55 | CMA CGM ELBE | 229934000 | 14.3 | 13.7 | 984 | 161 | Post-Panamax | 71 | 119 | 120 | Outbound | 1 | 178 | 308 | 20.13 | 27.07 | 41004 | Offshore | 32.6887 | -79.7393 | One-way Transit | 22.25
2020-12-02 07:01:14 | ONE MATRIX | 538003810 | 13.4 | 11.9 | 991 | 141 | Post-Panamax | 73 | 299 | 299 | Inbound | 0 | 141 | 306 | 22.37 | 30.65 | 41004 | Offshore | 32.6788 | -79.7191 | Two-way Transit | 35.25
2020-12-02 10:45:23 | HYUNDAI VICTORY | 441754000 | 12.2 | 10.4 | 1200 | 157 | Post-Panamax | 70 | 299 | 298 | Inbound | 1 | 178 | 321 | 12.97 | 21.03 | 41004 | Offshore | 32.6751 | -79.7092 | Two-way Transit | 44.5
2020-12-01 05:46:28 | MAERSK MONTANA | 367759000 | 16 | 15.5 | 958 | 105 | Panamax | 70 | 302 | 297 | Inbound | 5 | 188 | 277 | 32.44 | 43.17 | 41004 | Nearshore | 32.6958 | -79.7523 | Two-way Transit | 37.6
2020-12-01 00:40:59 | MAIPO | 636092848 | 15.4 | 14.3 | 1004 | 131 | Post-Panamax | 72 | 120 | 119 | Outbound | 1 | 149 | 271 | 28.19 | 36.91 | 41004 | Nearshore | 32.6947 | -79.7528 | One-way Transit | 18.62
2020-12-01 13:15:43 | ARC INDEPENDENCE | 338794000 | 15 | 14.5 | 748 | 105 | Panamax | 79 | 300 | 298 | Inbound | 2 | 131 | 288 | 28.19 | 35.79 | 41004 | Nearshore | 32.7228 | -79.8092 | One-way Transit | 13.1
2020-12-01 11:15:42 | GSL KALLIOPI | 636019536 | 14.6 | 12.6 | 981 | 138 | Post-Panamax | 71 | 302 | 298 | Inbound | 4 | 206 | 283 | 29.53 | 40.04 | 41004 | Nearshore | 32.7084 | -79.7786 | One-way Transit | 25.75
2020-12-01 05:49:13 | OOCL ASIA | 477105600 | 14.4 | 13.7 | 1059 | 141 | Post-Panamax | 70 | 117 | 118 | Outbound | 1 | 159 | 277 | 32.44 | 43.17 | 41004 | Nearshore | 32.6922 | -79.748 | One-way Transit | 19.88
2020-12-01 10:57:33 | CMA CGM ELBE | 229934000 | 13.7 | 13 | 984 | 161 | Post-Panamax | 71 | 300 | 298 | Inbound | 2 | 195 | 280 | 29.53 | 43.17 | 41004 | Nearshore | 32.7231 | -79.81 | One-way Transit | 24.38
2020-12-01 10:12:45 | CMA CGM WHITE SHARK | 215230000 | 12.8 | 11.8 | 964 | 105 | Panamax | 71 | 303 | 296 | Inbound | 7 | 222 | 277 | 28.63 | 38.92 | 41004 | Offshore | 32.6697 | -79.6997 | One-way Transit | 22.2
2020-11-30 14:35:05 | MAERSK INVERNESS | 566781000 | 18.4 | 17.7 | 764 | 105 | Panamax | 71 | 120 | 122 | Outbound | 2 | 132 | 211 | 31.09 | 40.94 | 41004 | Nearshore | 32.6975 | -79.7573 | One-way Transit | 13.2
2020-11-30 01:35:44 | EVER LEGACY | 566853000 | 16.5 | 15.7 | 1099 | 151 | Post-Panamax | 71 | 120 | 119 | Outbound | 1 | 170 | 152 | 23.94 | 29.3 | 41004 | Nearshore | 32.7025 | -79.7684 | One-way Transit | 21.25
2020-11-30 00:43:34 | OOCL ASIA | 477105600 | 16.2 | 14.4 | 1059 | 141 | Post-Panamax | 70 | 299 | 300 | Inbound | 1 | 159 | 134 | 28.41 | 35.57 | 41004 | Offshore | 32.6765 | -79.7129 | Two-way Transit | 39.75
2020-11-30 23:10:29 | PANTHER | 636016854 | 15.8 | 14.9 | 679 | 98 | Panamax | 70 | 119 | 120 | Outbound | 1 | 110 | 261 | 29.98 | 37.81 | 41004 | Nearshore | 32.6917 | -79.7474 | One-way Transit | 11
2020-11-30 21:09:52 | DUBLIN EXPRESS | 218023000 | 15.7 | 15.3 | 922 | 105 | Panamax | 79 | 300 | 299 | Inbound | 1 | 121 | 255 | 29.98 | 38.7 | 41004 | Nearshore | 32.7215 | -79.808 | One-way Transit | 12.1
2020-11-30 09:10:14 | MAIPO | 636092848 | 15.2 | 14.9 | 1004 | 131 | Post-Panamax | 72 | 300 | 299 | Inbound | 1 | 149 | 202 | 28.41 | 40.04 | 41004 | Nearshore | 32.7221 | -79.809 | One-way Transit | 18.62
2020-11-30 23:35:57 | COSCO HOPE | 477598800 | 14.1 | 13.9 | 1200 | 157 | Post-Panamax | 72 | 301 | 299 | Inbound | 2 | 199 | 270 | 29.98 | 38.92 | 41004 | Offshore | 32.6795 | -79.7197 | One-way Transit | 24.88
2020-11-30 00:56:22 | ADONIS | 215493000 | 13.3 | 13.2 | 984 | 157 | Post-Panamax | 71 | 121 | 117 | Outbound | 4 | 225 | 139 | 27.96 | 33.78 | 41004 | Nearshore | 32.7055 | -79.7767 | Two-way Transit | 56.25
2020-11-29 21:07:37 | MAERSK INVERNESS | 566781000 | 19 | 17.2 | 764 | 105 | Panamax | 71 | 299 | 300 | Inbound | 1 | 118 | 128 | 28.63 | 34 | 41004 | Nearshore | 32.6911 | -79.7445 | One-way Transit | 11.8
2020-11-29 01:02:39 | ADONIS | 215493000 | 15.1 | 14.9 | 984 | 157 | Post-Panamax | 71 | 298 | 298 | Inbound | 0 | 157 | 12 | 16.11 | 19.46 | 41004 | Offshore | 32.6898 | -79.7399 | One-way Transit | 19.62
2020-11-29 06:31:11 | YM WARMTH | 477948800 | 15.1 | 14.5 | 1207 | 167 | Post-Panamax | 74 | 119 | 117 | Outbound | 2 | 209 | 49 | 16.11 | 20.36 | 41004 | Nearshore | 32.6942 | -79.7508 | One-way Transit | 26.12
2020-11-29 05:48:00 | EVER LEGACY | 566853000 | 14.6 | 14.3 | 1099 | 151 | Post-Panamax | 71 | 299 | 301 | Inbound | 2 | 189 | 51 | 17.22 | 21.25 | 41004 | Nearshore | 32.6901 | -79.7425 | One-way Transit | 23.62
2020-11-29 01:23:09 | MAERSK BINTAN | 477178900 | 10.4 | 10.4 | 731 | 105 | Panamax | 70 | 118 | 115 | Outbound | 3 | 143 | 19 | 15.88 | 20.13 | 41004 | Nearshore | 32.7203 | -79.8073 | One-way Transit | 14.3
2020-11-28 00:36:52 | MAERSK SENTOSA | 369246000 | 18.2 | 15.8 | 1046 | 131 | Post-Panamax | 70 | 119 | 119 | Outbound | 0 | 131 | 285 | 14.99 | 18.12 | 41004 | Nearshore | 32.6938 | -79.7498 | One-way Transit | 16.38
2020-11-28 11:58:59 | APL VANCOUVER | 566797000 | 16.6 | 15.8 | 1076 | 148 | Post-Panamax | 79 | 119 | 120 | Outbound | 1 | 167 | 13 | 4.92 | 7.38 | 41004 | Offshore | 32.6796 | -79.7204 | One-way Transit | 20.88
2020-11-28 08:21:42 | YM WARMTH | 477948800 | 16.5 | 16.2 | 1207 | 167 | Post-Panamax | 74 | 300 | 300 | Inbound | 0 | 167 | 13 | 5.37 | 7.83 | 41004 | Offshore | 32.656 | -79.6706 | One-way Transit | 20.88
2020-11-28 05:14:40 | ALBERT MAERSK | 220263000 | 14.9 | 14.2 | 1155 | 141 | Post-Panamax | 74 | 118 | 118 | Outbound | 0 | 141 | 339 | 8.95 | 12.08 | 41004 | Nearshore | 32.7035 | -79.7715 | One-way Transit | 17.62
2020-11-28 23:53:40 | CHARLESTON EXPRESS | 367168640 | 14.4 | 14.2 | 797 | 105 | Panamax | 0 | 119 | 119 | Outbound | 0 | 105 | 14 | 13.2 | 17.22 | 41004 | Nearshore | 32.707 | -79.7778 | One-way Transit | 10.5
2020-11-28 10:17:26 | MAERSK BINTAN | 477178900 | 10.3 | 8.3 | 731 | 105 | Panamax | 70 | 300 | 298 | Inbound | 2 | 130 | 15 | 4.03 | 7.38 | 41004 | Nearshore | 32.7032 | -79.7698 | One-way Transit | 13
2020-11-27 08:15:49 | MAERSK SENTOSA | 369246000 | 17.3 | 17 | 1046 | 131 | Post-Panamax | 70 | 300 | 299 | Inbound | 1 | 149 | 224 | 16.78 | 19.69 | 41004 | Offshore | 32.6792 | -79.7175 | Two-way Transit | 37.25
2020-11-27 08:13:58 | MSC MELISSA | 354340000 | 17 | 16.3 | 997 | 131 | Post-Panamax | 74 | 121 | 121 | Outbound | 0 | 131 | 223 | 16.55 | 19.91 | 41004 | Nearshore | 32.6974 | -79.7593 | Two-way Transit | 32.75
2020-11-27 00:14:51 | MOL CREATION | 309046000 | 16.6 | 15 | 1036 | 151 | Post-Panamax | 71 | 118 | 118 | Outbound | 0 | 151 | 206 | 13.42 | 16.55 | 41004 | Nearshore | 32.7032 | -79.7712 | One-way Transit | 18.88
2020-11-27 08:49:40 | ALBERT MAERSK | 220263000 | 15.9 | 15.6 | 1155 | 141 | Post-Panamax | 74 | 298 | 298 | Inbound | 0 | 141 | 231 | 16.78 | 20.58 | 41004 | Nearshore | 32.7207 | -79.8065 | One-way Transit | 17.62
2020-11-27 23:02:48 | TORRENS | 248923000 | 15.9 | 13 | 656 | 105 | Panamax | 70 | 119 | 120 | Outbound | 1 | 116 | 287 | 14.76 | 19.91 | 41004 | Nearshore | 32.6944 | -79.7505 | One-way Transit | 11.6
2020-11-27 00:02:33 | APL VANCOUVER | 566797000 | 15.7 | 15.1 | 1076 | 148 | Post-Panamax | 79 | 300 | 299 | Inbound | 1 | 167 | 204 | 12.97 | 15.66 | 41004 | Offshore | 32.6897 | -79.7401 | Two-way Transit | 41.75
2020-11-27 08:58:00 | CHARLESTON EXPRESS | 367168640 | 13.5 | 13.3 | 797 | 105 | Panamax | 0 | 299 | 296 | Inbound | 3 | 147 | 234 | 17.45 | 20.8 | 41004 | Offshore | 32.648 | -79.6545 | One-way Transit | 14.7
2020-11-26 01:03:25 | MAERSK GATESHEAD | 563076200 | 18.3 | 17.5 | 958 | 105 | Panamax | 71 | 120 | 120 | Outbound | 0 | 105 | 173 | 19.69 | 25.05 | 41004 | Nearshore | 32.7213 | -79.8076 | One-way Transit | 10.5
2020-11-26 21:53:55 | MSC FIAMMETTA | 372843000 | 17.8 | 15.1 | 909 | 131 | Panamax | 71 | 120 | 120 | Outbound | 0 | 131 | 203 | 10.51 | 12.97 | 41004 | Nearshore | 32.6925 | -79.7468 | One-way Transit | 13.1
2020-11-26 07:23:53 | MSC MELISSA | 354340000 | 17.3 | 17 | 997 | 131 | Post-Panamax | 74 | 298 | 299 | Inbound | 1 | 148 | 187 | 22.59 | 28.41 | 41004 | Offshore | 32.6767 | -79.7142 | One-way Transit | 18.5
2020-11-26 16:00:51 | MSC JULIA R. | 636016430 | 17.2 | 16.7 | 918 | 105 | Panamax | 70 | 120 | 120 | Outbound | 0 | 105 | 243 | 18.12 | 22.82 | 41004 | Nearshore | 32.7004 | -79.7633 | One-way Transit | 10.5
2020-11-26 02:33:58 | BRUSSELS | 255806004 | 17.1 | 16.6 | 912 | 131 | Panamax | 79 | 119 | 117 | Outbound | 2 | 163 | 172 | 20.8 | 25.95 | 41004 | Nearshore | 32.6973 | -79.7574 | One-way Transit | 16.3
2020-11-26 18:35:40 | HYUNDAI SPEED | 241313000 | 17 | 16.1 | 1200 | 157 | Post-Panamax | 71 | 120 | 119 | Outbound | 1 | 178 | 259 | 15.44 | 19.46 | 41004 | Nearshore | 32.6925 | -79.7474 | One-way Transit | 22.25
2020-11-26 20:34:46 | MSC TOMOKO | 354315000 | 16.5 | 12.3 | 1089 | 141 | Post-Panamax | 0 | 300 | 300 | Inbound | 0 | 141 | 221 | 9.4 | 11.86 | 41004 | Nearshore | 32.722 | -79.8087 | One-way Transit | 17.62
2020-11-26 03:42:34 | MOL CREATION | 309046000 | 16.1 | 15.7 | 1036 | 151 | Post-Panamax | 71 | 298 | 299 | Inbound | 1 | 169 | 185 | 20.13 | 26.4 | 41004 | Offshore | 32.6795 | -79.7202 | One-way Transit | 21.12
2020-11-26 13:10:51 | APL MIAMI | 566957000 | 15.8 | 15.5 | 1076 | 151 | Post-Panamax | 71 | 117 | 119 | Outbound | 2 | 188 | 245 | 17.67 | 22.37 | 41004 | Offshore | 32.6469 | -79.6512 | One-way Transit | 23.5
2020-11-26 23:55:58 | APL VANCOUVER | 566797000 | 15.8 | 15.6 | 1076 | 148 | Post-Panamax | 79 | 300 | 299 | Inbound | 1 | 167 | 209 | 13.42 | 16.11 | 41004 | Offshore | 32.6752 | -79.7105 | One-way Transit | 20.88
2020-11-25 19:52:33 | MSC JULIA R. | 636016430 | 19.1 | 18.1 | 918 | 105 | Panamax | 70 | 298 | 299 | Inbound | 1 | 121 | 167 | 18.34 | 24.83 | 41004 | Nearshore | 32.694 | -79.7514 | One-way Transit | 12.1
2020-11-25 19:52:57 | HYUNDAI SPEED | 241313000 | 18 | 17.4 | 1200 | 157 | Post-Panamax | 71 | 298 | 297 | Inbound | 1 | 178 | 167 | 18.34 | 24.83 | 41004 | Offshore | 32.6477 | -79.6536 | One-way Transit | 22.25
2020-11-25 16:32:47 | APL MIAMI | 566957000 | 17.6 | 16.7 | 1076 | 151 | Post-Panamax | 71 | 298 | 299 | Inbound | 1 | 170 | 134 | 16.11 | 21.7 | 41004 | Offshore | 32.6802 | -79.7214 | One-way Transit | 21.25
2020-11-25 10:16:56 | ARC INTEGRITY | 338058000 | 16.7 | 16 | 748 | 105 | Panamax | 70 | 300 | 301 | Inbound | 1 | 118 | 143 | 15.21 | 21.25 | 41004 | Nearshore | 32.6955 | -79.7523 | One-way Transit | 11.8
2020-11-25 01:40:34 | HANSA ASIA | 538008094 | 16.6 | 16.2 | 787 | 105 | Panamax | 71 | 120 | 119 | Outbound | 1 | 119 | 75 | 14.99 | 20.13 | 41004 | Nearshore | 32.7225 | -79.8098 | One-way Transit | 11.9
2020-11-25 08:46:43 | BRUSSELS | 255806004 | 16.1 | 15.9 | 912 | 131 | Panamax | 79 | 301 | 300 | Inbound | 1 | 147 | 121 | 14.54 | 18.34 | 41004 | Offshore | 32.6806 | -79.7211 | One-way Transit | 14.7
2020-11-25 00:19:31 | CAPE SOUNIO | 248089000 | 16.1 | 15.5 | 1082 | 157 | Post-Panamax | 70 | 118 | 117 | Outbound | 1 | 176 | 67 | 15.88 | 22.37 | 41004 | Nearshore | 32.7228 | -79.8104 | One-way Transit | 22
2020-11-25 12:15:41 | MSC DARDANELLES | 209423000 | 15.8 | 14.5 | 981 | 131 | Post-Panamax | 70 | 299 | 300 | Inbound | 1 | 148 | 143 | 14.32 | 18.57 | 41004 | Nearshore | 32.6948 | -79.7528 | One-way Transit | 18.5
2020-11-25 12:56:54 | MAERSK KARACHI | 477728400 | 14.9 | 14.2 | 984 | 141 | Post-Panamax | 71 | 123 | 120 | Outbound | 3 | 192 | 144 | 16.55 | 21.48 | 41004 | Nearshore | 32.721 | -79.8087 | One-way Transit | 24
2020-11-25 13:33:38 | CMA CGM MEDEA | 228342900 | 13.9 | 13.4 | 1141 | 141 | Post-Panamax | 70 | 119 | 119 | Outbound | 0 | 141 | 142 | 17.45 | 22.82 | 41004 | Nearshore | 32.7209 | -79.8073 | One-way Transit | 17.62
2020-11-24 01:21:59 | CAPE SOUNIO | 248089000 | 17.6 | 16.6 | 1082 | 157 | Post-Panamax | 70 | 299 | 301 | Inbound | 2 | 195 | 8 | 20.58 | 27.52 | 41004 | Nearshore | 32.6948 | -79.7531 | One-way Transit | 24.38
2020-11-24 22:58:13 | MAERSK GATESHEAD | 563076200 | 17.2 | 15.5 | 958 | 105 | Panamax | 71 | 297 | 299 | Inbound | 2 | 138 | 61 | 15.88 | 21.48 | 41004 | Offshore | 32.6792 | -79.7193 | One-way Transit | 13.8
2020-11-24 15:12:34 | MAERSK KARACHI | 477728400 | 16.8 | 15.5 | 984 | 141 | Post-Panamax | 71 | 299 | 301 | Inbound | 2 | 175 | 57 | 19.46 | 24.83 | 41004 | Nearshore | 32.6948 | -79.7509 | One-way Transit | 21.88
2020-11-24 06:33:35 | SAFMARINE MAFADI | 369390000 | 16.8 | 16.3 | 958 | 105 | Panamax | 70 | 121 | 117 | Outbound | 4 | 172 | 30 | 20.13 | 25.5 | 41004 | Nearshore | 32.7035 | -79.7708 | One-way Transit | 17.2
2020-11-24 15:06:49 | SEASPAN GANGES | 477776100 | 16.1 | 15.7 | 1102 | 157 | Post-Panamax | 71 | 122 | 118 | Outbound | 4 | 233 | 57 | 19.46 | 24.83 | 41004 | Nearshore | 32.6928 | -79.7495 | Two-way Transit | 58.25
2020-11-24 14:11:47 | ONE HELSINKI | 373119000 | 15.8 | 15.6 | 1099 | 151 | Post-Panamax | 73 | 120 | 118 | Outbound | 2 | 189 | 57 | 19.91 | 25.05 | 41004 | Nearshore | 32.7173 | -79.8003 | One-way Transit | 23.62
2020-11-24 14:12:33 | CMA CGM MEDEA | 228342900 | 15.7 | 15.4 | 1141 | 141 | Post-Panamax | 70 | 300 | 301 | Inbound | 1 | 161 | 57 | 19.91 | 25.05 | 41004 | Offshore | 32.6569 | -79.6722 | One-way Transit | 20.12
2020-11-24 01:48:27 | HANSA ASIA | 538008094 | 15.7 | 15.5 | 787 | 105 | Panamax | 71 | 298 | 300 | Inbound | 2 | 132 | 20 | 20.8 | 27.52 | 41004 | Offshore | 32.6804 | -79.7212 | One-way Transit | 13.2
2020-11-23 14:42:51 | SAFMARINE MAFADI | 369390000 | 17.1 | 16.4 | 958 | 105 | Panamax | 70 | 300 | 300 | Inbound | 0 | 105 | 328 | 22.82 | 27.74 | 41004 | Nearshore | 32.69 | -79.7425 | One-way Transit | 10.5
2020-11-23 20:51:55 | ONE HELSINKI | 373119000 | 16.5 | 15.8 | 1099 | 151 | Post-Panamax | 73 | 299 | 301 | Inbound | 2 | 189 | 355 | 16.55 | 20.58 | 41004 | Nearshore | 32.6931 | -79.7481 | One-way Transit | 23.62
2020-11-23 14:34:42 | SEASPAN GANGES | 477776100 | 16.3 | 15.9 | 1102 | 157 | Post-Panamax | 71 | 300 | 300 | Inbound | 0 | 157 | 331 | 23.26 | 28.86 | 41004 | Offshore | 32.6889 | -79.7395 | One-way Transit | 19.62
2020-11-23 18:58:30 | PALENA | 636092681 | 16 | 15.2 | 997 | 131 | Post-Panamax | 79 | 120 | 119 | Outbound | 1 | 148 | 7 | 19.69 | 23.94 | 41004 | Nearshore | 32.6925 | -79.749 | Two-way Transit | 37
2020-11-23 18:57:50 | NORWEGIAN GEM | 309951000 | 14.4 | 13 | 964 | 105 | Panamax | 69 | 299 | 301 | Inbound | 2 | 139 | 7 | 19.69 | 23.94 | 41004 | Offshore | 32.6788 | -79.7169 | Two-way Transit | 27.8
2020-11-22 01:18:54 | COLUMBINE MAERSK | 220129000 | 16.7 | 15 | 1138 | 138 | Post-Panamax | 71 | 119 | 118 | Outbound | 1 | 158 | 40 | 20.13 | 24.38 | 41004 | Offshore | 32.6732 | -79.7071 | One-way Transit | 19.75
2020-11-22 09:51:32 | PALENA | 636092681 | 16.1 | 15.1 | 997 | 131 | Post-Panamax | 79 | 301 | 302 | Inbound | 1 | 148 | 103 | 17.9 | 23.49 | 41004 | Nearshore | 32.6999 | -79.7635 | One-way Transit | 18.5
2020-11-22 16:11:03 | WASHINGTON EXPRESS | 367136710 | 13.3 | 12.7 | 797 | 105 | Panamax | 71 | 118 | 117 | Outbound | 1 | 119 | 94 | 16.33 | 19.46 | 41004 | Nearshore | 32.7081 | -79.7799 | One-way Transit | 11.9
2020-11-21 13:56:44 | MAERSK IZMIR | 566780000 | 17.8 | 16.9 | 764 | 108 | Panamax | 71 | 122 | 119 | Outbound | 3 | 148 | 12 | 16.78 | 21.48 | 41004 | Nearshore | 32.6903 | -79.7427 | One-way Transit | 14.8
2020-11-21 08:16:42 | COLUMBINE MAERSK | 220129000 | 17.1 | 16.1 | 1138 | 138 | Post-Panamax | 71 | 299 | 299 | Inbound | 0 | 138 | 44 | 12.3 | 16.78 | 41004 | Nearshore | 32.6953 | -79.7535 | One-way Transit | 17.25
2020-11-21 02:35:32 | MAERSK KENSINGTON | 303657000 | 16.9 | 15.7 | 981 | 131 | Post-Panamax | 70 | 117 | 118 | Outbound | 1 | 148 | 81 | 13.87 | 22.37 | 41004 | Nearshore | 32.698 | -79.7584 | One-way Transit | 18.5
2020-11-21 01:46:59 | COSCO SHIPPING ROSE | 477194800 | 16.4 | 15.5 | 1200 | 157 | Post-Panamax | 70 | 118 | 117 | Outbound | 1 | 178 | 64 | 17 | 21.48 | 41004 | Nearshore | 32.6917 | -79.7453 | One-way Transit | 22.25
2020-11-21 02:35:57 | MAERSK ANTARES | 565661000 | 16.2 | 15.7 | 1109 | 151 | Post-Panamax | 71 | 121 | 118 | Outbound | 3 | 209 | 81 | 13.87 | 22.37 | 41004 | Offshore | 32.678 | -79.7177 | One-way Transit | 26.12
2020-11-20 16:49:49 | WASHINGTON EXPRESS | 367136710 | 18.2 | 17 | 797 | 105 | Panamax | 71 | 300 | 300 | Inbound | 0 | 105 | 24 | 15.21 | 19.01 | 41004 | Offshore | 32.6744 | -79.7092 | One-way Transit | 10.5
2020-11-20 08:09:18 | NAVARINO | 477252600 | 17.4 | 16.8 | 1099 | 141 | Post-Panamax | 71 | 119 | 120 | Outbound | 1 | 160 | 77 | 10.96 | 17 | 41004 | Nearshore | 32.6915 | -79.7461 | Two-way Transit | 40
2020-11-20 15:11:40 | MAERSK IZMIR | 566780000 | 15.1 | 14.9 | 764 | 108 | Panamax | 71 | 299 | 300 | Inbound | 1 | 121 | 59 | 12.97 | 17.45 | 41004 | Nearshore | 32.7218 | -79.8083 | One-way Transit | 12.1
2020-11-20 11:41:49 | MSC KATYA R. | 636016435 | 14.4 | 13.8 | 922 | 105 | Panamax | 74 | 118 | 116 | Outbound | 2 | 137 | 70 | 10.96 | 15.88 | 41004 | Nearshore | 32.7055 | -79.7743 | One-way Transit | 13.7
2020-11-20 08:22:55 | MAERSK KENSINGTON | 303657000 | 13 | 12.6 | 981 | 131 | Post-Panamax | 70 | 296 | 299 | Inbound | 3 | 182 | 76 | 11.41 | 16.78 | 41004 | Offshore | 32.6714 | -79.7026 | One-way Transit | 22.75
2020-11-19 11:31:50 | NAVARINO | 477252600 | 17 | 15.6 | 1099 | 141 | Post-Panamax | 71 | 298 | 301 | Inbound | 3 | 198 | 58 | 15.66 | 21.03 | 41004 | Nearshore | 32.6977 | -79.7579 | One-way Transit | 24.75
2020-11-19 12:27:36 | CONTI CRYSTAL | 255805942 | 16.9 | 15.2 | 1096 | 138 | Post-Panamax | 71 | 121 | 119 | Outbound | 2 | 176 | 44 | 17 | 23.49 | 41004 | Nearshore | 32.69 | -79.7417 | One-way Transit | 22
2020-11-19 20:29:12 | MAERSK ANTARES | 565661000 | 16.3 | 15.2 | 1109 | 151 | Post-Panamax | 71 | 300 | 300 | Inbound | 0 | 151 | 27 | 23.71 | 29.08 | 41004 | Offshore | 32.679 | -79.7184 | One-way Transit | 18.88
2020-11-19 14:17:04 | MSC TORONTO | 255806377 | 16.3 | 15.6 | 1066 | 141 | Post-Panamax | 72 | 120 | 118 | Outbound | 2 | 178 | 43 | 17.9 | 23.26 | 41004 | Nearshore | 32.6942 | -79.7521 | Two-way Transit | 44.5
2020-11-19 14:55:58 | COSCO SHIPPING ROSE | 477194800 | 16 | 15.8 | 1200 | 157 | Post-Panamax | 70 | 298 | 297 | Inbound | 1 | 178 | 40 | 17.45 | 23.49 | 41004 | Offshore | 32.6887 | -79.7375 | One-way Transit | 22.25
2020-11-19 14:52:13 | SPIRIT OF HAMBURG | 232013520 | 15.9 | 15.5 | 833 | 105 | Panamax | 72 | 120 | 117 | Outbound | 3 | 148 | 51 | 16.33 | 22.59 | 41004 | Nearshore | 32.6956 | -79.7554 | Two-way Transit | 29.6
2020-11-19 08:27:52 | MSC CAROLINA | 371475000 | 15.7 | 15.6 | 902 | 131 | Panamax | 72 | 117 | 113 | Outbound | 4 | 194 | 57 | 17.22 | 23.71 | 41004 | Nearshore | 32.7152 | -79.7964 | One-way Transit | 19.4
2020-11-19 14:50:51 | MSC KATYA R. | 636016435 | 15.1 | 14.6 | 922 | 105 | Panamax | 74 | 299 | 301 | Inbound | 2 | 137 | 51 | 16.33 | 22.59 | 41004 | Nearshore | 32.7222 | -79.8097 | One-way Transit | 13.7
2020-11-19 00:33:36 | ARISTOMENIS | 636018070 | 13 | 12.7 | 1148 | 151 | Post-Panamax | 71 | 119 | 118 | Outbound | 1 | 171 | 30 | 18.12 | 24.38 | 41004 | Offshore | 32.6742 | -79.7086 | One-way Transit | 21.38
2020-11-18 17:51:37 | MAERSK SERANGOON | 565449000 | 17.8 | 15 | 1043 | 131 | Post-Panamax | 74 | 121 | 119 | Outbound | 2 | 167 | 32 | 22.59 | 32.88 | 41004 | Nearshore | 32.6977 | -79.7575 | One-way Transit | 20.88
2020-11-18 02:11:42 | APL HOLLAND | 563754000 | 16.8 | 15.2 | 909 | 131 | Panamax | 79 | 119 | 119 | Outbound | 0 | 131 | 345 | 24.61 | 31.09 | 41004 | Nearshore | 32.6994 | -79.761 | One-way Transit | 13.1
2020-11-18 16:03:41 | MSC CAROLINA | 371475000 | 16.6 | 13.7 | 902 | 131 | Panamax | 72 | 299 | 299 | Inbound | 0 | 131 | 26 | 24.83 | 36.91 | 41004 | Offshore | 32.6889 | -79.7398 | One-way Transit | 13.1
2020-11-18 02:47:36 | MSC ILONA | 636092932 | 16.4 | 16.1 | 984 | 131 | Post-Panamax | 79 | 120 | 119 | Outbound | 1 | 148 | 351 | 21.7 | 29.75 | 41004 | Nearshore | 32.6975 | -79.7578 | One-way Transit | 18.5
2020-11-18 15:16:45 | HYUNDAI HOPE | 440176000 | 16.1 | 15.5 | 1200 | 157 | Post-Panamax | 70 | 120 | 119 | Outbound | 1 | 178 | 24 | 24.83 | 31.99 | 41004 | Offshore | 32.6643 | -79.6885 | One-way Transit | 22.25
2020-11-18 17:14:59 | MSC TORONTO | 255806377 | 16.1 | 15.6 | 1066 | 141 | Post-Panamax | 72 | 300 | 300 | Inbound | 0 | 141 | 26 | 25.95 | 34.45 | 41004 | Nearshore | 32.6952 | -79.7525 | One-way Transit | 17.62
2020-11-18 15:44:53 | CMA CGM MEXICO | 215354000 | 16 | 14.8 | 1197 | 167 | Post-Panamax | 71 | 120 | 118 | Outbound | 2 | 209 | 24 | 24.16 | 32.88 | 41004 | Nearshore | 32.6914 | -79.7457 | Two-way Transit | 52.25
2020-11-18 22:20:50 | SPIRIT OF HAMBURG | 232013520 | 15.8 | 12.6 | 833 | 105 | Panamax | 72 | 296 | 299 | Inbound | 3 | 148 | 35 | 18.34 | 24.16 | 41004 | Offshore | 32.6887 | -79.7391 | One-way Transit | 14.8
2020-11-18 14:48:46 | CONTI CRYSTAL | 255805942 | 14.4 | 14.1 | 1096 | 138 | Post-Panamax | 71 | 302 | 301 | Inbound | 1 | 157 | 17 | 25.73 | 35.34 | 41004 | Nearshore | 32.7024 | -79.7658 | Two-way Transit | 39.25
2020-11-17 08:43:43 | EVER LASTING | 235093618 | 17.1 | 16.4 | 1099 | 151 | Post-Panamax | 74 | 120 | 119 | Outbound | 1 | 170 | 335 | 14.54 | 18.34 | 41004 | Offshore | 32.6744 | -79.7097 | One-way Transit | 21.25
2020-11-17 01:44:55 | MAERSK OHIO | 367775000 | 17.1 | 16.8 | 958 | 105 | Panamax | 79 | 120 | 121 | Outbound | 1 | 122 | 329 | 13.65 | 19.24 | 41004 | Nearshore | 32.6936 | -79.7493 | One-way Transit | 12.2
2020-11-17 14:28:44 | HAMBURG BAY | 636016199 | 16.7 | 14.5 | 961 | 131 | Panamax | 70 | 119 | 120 | Outbound | 1 | 148 | 298 | 15.21 | 20.36 | 41004 | Nearshore | 32.7 | -79.7627 | One-way Transit | 14.8
2020-11-17 13:28:38 | HYUNDAI HOPE | 440176000 | 16.7 | 15.7 | 1200 | 157 | Post-Panamax | 70 | 300 | 299 | Inbound | 1 | 178 | 311 | 14.09 | 19.01 | 41004 | Offshore | 32.6788 | -79.7193 | One-way Transit | 22.25
2020-11-17 09:51:49 | APL HOLLAND | 563754000 | 16.6 | 16.2 | 909 | 131 | Panamax | 79 | 298 | 300 | Inbound | 2 | 163 | 338 | 13.2 | 17.9 | 41004 | Nearshore | 32.7222 | -79.8101 | One-way Transit | 16.3
2020-11-17 02:05:48 | NORTHERN MAGNUM | 255806078 | 16.6 | 15.2 | 984 | 131 | Post-Panamax | 71 | 119 | 119 | Outbound | 0 | 131 | 328 | 13.65 | 17.9 | 41004 | Nearshore | 32.7037 | -79.7702 | One-way Transit | 16.38
2020-11-17 07:44:50 | CMA CGM MEXICO | 215354000 | 16.1 | 15.3 | 1197 | 167 | Post-Panamax | 71 | 301 | 302 | Inbound | 1 | 188 | 336 | 15.21 | 20.58 | 41004 | Offshore | 32.6804 | -79.7219 | One-way Transit | 23.5
2020-11-17 22:36:34 | ARISTOMENIS | 636018070 | 15.3 | 15.1 | 1148 | 151 | Post-Panamax | 71 | 298 | 298 | Inbound | 0 | 151 | 321 | 19.69 | 26.4 | 41004 | Nearshore | 32.69 | -79.7425 | One-way Transit | 18.88
2020-11-17 00:35:37 | ONYX ACE | 636016096 | 13.5 | 13.2 | 656 | 105 | Panamax | 70 | 119 | 118 | Outbound | 1 | 116 | 328 | 13.65 | 19.69 | 41004 | Nearshore | 32.7069 | -79.7766 | One-way Transit | 11.6
2020-11-17 18:28:48 | OPTIMANA | 232004359 | 11.8 | 10.8 | 695 | 105 | Panamax | 70 | 299 | 298 | Inbound | 1 | 117 | 299 | 14.32 | 19.01 | 41004 | Offshore | 32.68 | -79.7208 | One-way Transit | 11.7
2020-11-16 11:25:22 | TIANJIN | 636014224 | 18.4 | 16.2 | 1145 | 151 | Post-Panamax | 79 | 121 | 122 | Outbound | 1 | 171 | 353 | 20.36 | 24.16 | 41004 | Offshore | 32.6782 | -79.718 | Two-way Transit | 42.75
2020-11-16 05:39:39 | BRILLIANT ACE | 319025600 | 17.2 | 15.9 | 656 | 105 | Panamax | 70 | 120 | 121 | Outbound | 1 | 116 | 266 | 20.13 | 25.05 | 41004 | Nearshore | 32.7215 | -79.8101 | Two-way Transit | 23.2
2020-11-16 12:52:35 | EVER LIBERAL | 235102678 | 16.7 | 14.2 | 1096 | 151 | Post-Panamax | 74 | 118 | 119 | Outbound | 1 | 170 | 16 | 19.91 | 25.73 | 41004 | Nearshore | 32.6941 | -79.7511 | One-way Transit | 21.25
2020-11-16 08:15:15 | MAERSK OHIO | 367775000 | 16.7 | 16.4 | 958 | 105 | Panamax | 79 | 300 | 300 | Inbound | 0 | 105 | 305 | 21.92 | 27.74 | 41004 | Offshore | 32.6792 | -79.7196 | Two-way Transit | 21
2020-11-16 20:29:52 | MSC ILONA | 636092932 | 16.7 | 15.4 | 984 | 131 | Post-Panamax | 79 | 300 | 301 | Inbound | 1 | 148 | 20 | 11.86 | 16.33 | 41004 | Offshore | 32.673 | -79.7052 | One-way Transit | 18.5
2020-11-16 11:58:46 | HAMBURG BAY | 636016199 | 16.3 | 14.2 | 961 | 131 | Panamax | 70 | 298 | 299 | Inbound | 1 | 148 | 5 | 19.24 | 26.17 | 41004 | Nearshore | 32.7205 | -79.8052 | One-way Transit | 14.8
2020-11-16 08:20:14 | SEAMAX FAIRFIELD | 538005888 | 16.2 | 15.6 | 1102 | 141 | Post-Panamax | 70 | 121 | 119 | Outbound | 2 | 179 | 305 | 21.92 | 27.74 | 41004 | Nearshore | 32.7045 | -79.7747 | Two-way Transit | 44.75
2020-11-16 05:32:59 | ONYX ACE | 636016096 | 14.6 | 13 | 656 | 105 | Panamax | 70 | 298 | 297 | Inbound | 1 | 116 | 260 | 19.91 | 23.49 | 41004 | Nearshore | 32.7041 | -79.7705 | Two-way Transit | 23.2
2020-11-16 23:18:37 | STAR LOUISIANA | 538006859 | 13.9 | 12.4 | 669 | 105 | Panamax | 70 | 120 | 118 | Outbound | 2 | 128 | 340 | 8.5 | 12.08 | 41004 | Nearshore | 32.7069 | -79.7772 | One-way Transit | 12.8
2020-11-16 06:53:58 | EVER LASTING | 235093618 | 13.8 | 12.9 | 1099 | 151 | Post-Panamax | 74 | 299 | 298 | Inbound | 1 | 170 | 283 | 19.24 | 23.71 | 41004 | Nearshore | 32.6908 | -79.7435 | One-way Transit | 21.25
2020-11-16 10:08:58 | NORTHERN MAGNUM | 255806078 | 13 | 12.2 | 984 | 131 | Post-Panamax | 71 | 300 | 300 | Inbound | 0 | 131 | 340 | 20.13 | 25.28 | 41004 | Nearshore | 32.696 | -79.7543 | One-way Transit | 16.38
2020-11-15 18:47:44 | RIO GRANDE EXPRESS | 303672000 | 17.9 | 16.3 | 853 | 105 | Panamax | 73 | 120 | 119 | Outbound | 1 | 120 | 179 | 19.46 | 23.94 | 41004 | Nearshore | 32.7221 | -79.8098 | One-way Transit | 12
2020-11-15 14:17:39 | BRILLIANT ACE | 319025600 | 17.5 | 15.3 | 656 | 105 | Panamax | 70 | 299 | 298 | Inbound | 1 | 116 | 154 | 18.79 | 23.49 | 41004 | Nearshore | 32.7088 | -79.7797 | Two-way Transit | 23.2
2020-11-15 13:35:36 | TIANJIN | 636014224 | 17.1 | 14.6 | 1145 | 151 | Post-Panamax | 79 | 298 | 298 | Inbound | 0 | 151 | 156 | 17.22 | 22.37 | 41004 | Offshore | 32.6816 | -79.7246 | One-way Transit | 18.88
2020-11-15 01:06:52 | CONTI CONTESSA | 255805914 | 17 | 16 | 1092 | 138 | Post-Panamax | 71 | 123 | 123 | Outbound | 0 | 138 | 125 | 14.54 | 20.13 | 41004 | Nearshore | 32.6982 | -79.7597 | One-way Transit | 17.25
2020-11-15 02:45:37 | SEAMAX FAIRFIELD | 538005888 | 16.6 | 15.9 | 1102 | 141 | Post-Panamax | 70 | 300 | 299 | Inbound | 1 | 160 | 128 | 17.67 | 22.59 | 41004 | Offshore | 32.678 | -79.7165 | One-way Transit | 20
2020-11-15 01:43:41 | ARNOLD MAERSK | 220206000 | 15.3 | 15 | 1155 | 138 | Post-Panamax | 71 | 120 | 119 | Outbound | 1 | 158 | 121 | 16.78 | 21.03 | 41004 | Nearshore | 32.6946 | -79.7508 | One-way Transit | 19.75
2020-11-15 14:25:58 | OOCL BRUSSELS | 477182300 | 14.8 | 14.4 | 1200 | 157 | Post-Panamax | 70 | 120 | 121 | Outbound | 1 | 178 | 155 | 18.12 | 21.48 | 41004 | Nearshore | 32.7039 | -79.7728 | Two-way Transit | 44.5
2020-11-15 00:15:38 | MSC JESSENIA R | 636020215 | 14.4 | 13.9 | 840 | 105 | Panamax | 79 | 119 | 117 | Outbound | 2 | 134 | 112 | 13.65 | 17.22 | 41004 | Nearshore | 32.698 | -79.7592 | One-way Transit | 13.4
2020-11-15 14:03:55 | EVER LIBERAL | 235102678 | 14.2 | 14 | 1096 | 151 | Post-Panamax | 74 | 300 | 298 | Inbound | 2 | 189 | 157 | 17.45 | 23.49 | 41004 | Offshore | 32.653 | -79.6636 | Two-way Transit | 47.25
2020-11-14 05:16:06 | MSC BUSAN | 255806362 | 17.4 | 16.5 | 1066 | 141 | Post-Panamax | 74 | 119 | 119 | Outbound | 0 | 141 | 13 | 3.58 | 6.26 | 41004 | Nearshore | 32.6978 | -79.7584 | One-way Transit | 17.62
2020-11-14 06:56:43 | CONTI CONTESSA | 255805914 | 17.3 | 16.8 | 1092 | 138 | Post-Panamax | 71 | 300 | 299 | Inbound | 1 | 157 | 6 | 1.79 | 4.92 | 41004 | Offshore | 32.6752 | -79.7109 | One-way Transit | 19.62
2020-11-14 00:01:57 | MAERSK KINLOSS | 338241000 | 17.2 | 17.2 | 984 | 131 | Post-Panamax | 71 | 120 | 120 | Outbound | 0 | 131 | 343 | 6.26 | 8.95 | 41004 | Nearshore | 32.6979 | -79.759 | One-way Transit | 16.38
2020-11-14 06:30:03 | SPIRIT OF SINGAPORE | 232013524 | 16.2 | 15.8 | 833 | 105 | Panamax | 71 | 118 | 119 | Outbound | 1 | 120 | 58 | 3.58 | 6.04 | 41004 | Nearshore | 32.7057 | -79.7759 | Two-way Transit | 24
2020-11-14 01:03:56 | RIO GRANDE EXPRESS | 303672000 | 15.8 | 15.6 | 853 | 105 | Panamax | 73 | 299 | 297 | Inbound | 2 | 135 | 345 | 4.92 | 9.4 | 41004 | Offshore | 32.6615 | -79.682 | One-way Transit | 13.5
2020-11-14 12:29:55 | MSC JESSENIA R | 636020215 | 15.2 | 15 | 840 | 105 | Panamax | 79 | 298 | 299 | Inbound | 1 | 120 | 65 | 11.18 | 14.32 | 41004 | Offshore | 32.6661 | -79.692 | One-way Transit | 12
2020-11-14 09:22:34 | STAR LOUISIANA | 538006859 | 14.8 | 13.5 | 669 | 105 | Panamax | 70 | 298 | 298 | Inbound | 0 | 105 | 62 | 7.16 | 10.29 | 41004 | Nearshore | 32.7175 | -79.7992 | One-way Transit | 10.5
2020-11-14 14:04:38 | OOCL BRUSSELS | 477182300 | 14.6 | 13.9 | 1200 | 157 | Post-Panamax | 70 | 309 | 308 | Inbound | 1 | 178 | 83 | 9.62 | 13.2 | 41004 | Offshore | 32.6524 | -79.6663 | One-way Transit | 22.25
2020-11-13 12:30:26 | MSC JUDITH | 356093000 | 18 | 17.2 | 1066 | 141 | Post-Panamax | 71 | 120 | 119 | Outbound | 1 | 160 | 348 | 17.22 | 21.92 | 41004 | Nearshore | 32.6974 | -79.7578 | One-way Transit | 20
2020-11-13 14:21:29 | MSC VIDHI | 636016433 | 17.8 | 16.9 | 909 | 131 | Panamax | 71 | 120 | 117 | Outbound | 3 | 178 | 359 | 14.09 | 18.79 | 41004 | Nearshore | 32.6983 | -79.7601 | One-way Transit | 17.8
2020-11-13 00:43:56 | AL BAHIA | 636017669 | 17 | 16.3 | 1004 | 131 | Post-Panamax | 79 | 120 | 113 | Outbound | 7 | 252 | 37 | 221.46 | 221.46 | 41004 | Offshore | 32.6812 | -79.7245 | One-way Transit | 31.5
2020-11-13 23:59:21 | MAERSK KINLOSS | 338241000 | 17 | 16 | 984 | 131 | Post-Panamax | 71 | 121 | 121 | Outbound | 0 | 131 | 338 | 6.71 | 9.4 | 41004 | Nearshore | 32.7042 | -79.7716 | One-way Transit | 16.38
2020-11-13 19:47:52 | CMA CGM AMERIGO VESP | 228316800 | 16.6 | 15.3 | 1200 | 167 | Post-Panamax | 79 | 121 | 120 | Outbound | 1 | 188 | 284 | 8.5 | 12.08 | 41004 | Offshore | 32.6793 | -79.7203 | Two-way Transit | 47
2020-11-13 11:20:38 | SPIRIT OF SINGAPORE | 232013524 | 16.2 | 15.8 | 833 | 105 | Panamax | 71 | 300 | 301 | Inbound | 1 | 120 | 348 | 17.22 | 21.92 | 41004 | Nearshore | 32.7223 | -79.8088 | One-way Transit | 12
2020-11-13 12:48:35 | MSC BUSAN | 255806362 | 15.8 | 13.2 | 1066 | 141 | Post-Panamax | 74 | 300 | 300 | Inbound | 0 | 141 | 348 | 17.22 | 21.92 | 41004 | Offshore | 32.6493 | -79.6554 | One-way Transit | 17.62
2020-11-13 20:17:43 | ARNOLD MAERSK | 220206000 | 15.1 | 14.2 | 1155 | 138 | Post-Panamax | 71 | 299 | 300 | Inbound | 1 | 158 | 269 | 6.93 | 10.51 | 41004 | Nearshore | 32.6951 | -79.7528 | One-way Transit | 19.75
2020-11-12 13:48:13 | MSC ARUSHI R | 636016432 | 19.6 | 18.8 | 922 | 105 | Panamax | 71 | 119 | 120 | Outbound | 1 | 121 | 162 | 25.95 | 34.23 | 41004 | Nearshore | 32.7221 | -79.8096 | One-way Transit | 12.1
2020-11-12 14:45:52 | APL NEW JERSEY | 636013522 | 17.5 | 16.5 | 961 | 131 | Panamax | 71 | 119 | 120 | Outbound | 1 | 148 | 163 | 24.38 | 32.66 | 41004 | Nearshore | 32.7225 | -79.8104 | One-way Transit | 14.8
2020-11-12 03:39:36 | CMA CGM AMERIGO VESP | 228316800 | 16.9 | 16.3 | 1200 | 167 | Post-Panamax | 79 | 299 | 299 | Inbound | 0 | 167 | 163 | 23.94 | 31.99 | 41004 | Offshore | 32.6798 | -79.7206 | One-way Transit | 20.88
2020-11-12 23:01:28 | ZIM DALIAN | 249675000 | 16.7 | 16 | 853 | 105 | Panamax | 70 | 119 | 118 | Outbound | 1 | 120 | 94 | 14.99 | 19.24 | 41004 | Nearshore | 32.707 | -79.7778 | One-way Transit | 12
2020-11-12 23:45:52 | MSC VIDHI | 636016433 | 15.5 | 15.3 | 909 | 131 | Panamax | 71 | 300 | 301 | Inbound | 1 | 147 | 198 | 19.01 | 25.28 | 41004 | Offshore | 32.6895 | -79.7403 | One-way Transit | 14.7
2020-11-12 21:26:58 | MSC JUDITH | 356093000 | 11.9 | 9.4 | 1066 | 141 | Post-Panamax | 71 | 301 | 298 | Inbound | 3 | 197 | 141 | 24.38 | 31.77 | 41004 | Offshore | 32.6883 | -79.7392 | One-way Transit | 24.62
2020-11-11 06:50:39 | MOL ENDOWMENT | 371836000 | 18.7 | 16.3 | 964 | 105 | Panamax | 71 | 119 | 118 | Outbound | 1 | 122 | 138 | 24.16 | 29.08 | 41004 | Nearshore | 32.6974 | -79.7583 | One-way Transit | 12.2
2020-11-11 19:32:39 | MSC ARUSHI R | 636016432 | 18.5 | 18.2 | 922 | 105 | Panamax | 71 | 302 | 301 | Inbound | 1 | 121 | 154 | 21.03 | 25.5 | 41004 | Nearshore | 32.6899 | -79.7419 | One-way Transit | 12.1
2020-11-11 00:55:00 | MAERSK IDAHO | 368660000 | 17.8 | 17.5 | 958 | 105 | Panamax | 70 | 119 | 119 | Outbound | 0 | 105 | 129 | 24.38 | 30.42 | 41004 | Nearshore | 32.7051 | -79.7731 | One-way Transit | 10.5
2020-11-11 06:25:30 | HANGZHOU BAY BRIDGE | 373932000 | 17.6 | 16.7 | 1099 | 151 | Post-Panamax | 73 | 119 | 118 | Outbound | 1 | 170 | 141 | 23.94 | 32.44 | 41004 | Offshore | 32.6782 | -79.7181 | One-way Transit | 21.25
2020-11-11 18:36:01 | AL BAHIA | 636017669 | 17.5 | 16.4 | 1004 | 131 | Post-Panamax | 79 | 298 | 298 | Inbound | 0 | 131 | 157 | 22.37 | 29.3 | 41004 | Offshore | 32.6791 | -79.7192 | One-way Transit | 16.38
2020-11-11 18:34:59 | APL NEW JERSEY | 636013522 | 17.1 | 16.6 | 961 | 131 | Panamax | 71 | 299 | 299 | Inbound | 0 | 131 | 154 | 19.46 | 24.61 | 41004 | Offshore | 32.6898 | -79.7411 | One-way Transit | 13.1
2020-11-11 04:22:39 | AS PALINA | 636091130 | 15.2 | 14.9 | 689 | 98 | Panamax | 73 | 121 | 120 | Outbound | 1 | 110 | 153 | 25.28 | 32.21 | 41004 | Nearshore | 32.7188 | -79.8032 | One-way Transit | 11
2020-11-11 00:19:41 | ZHEN HUA 24 | 477044300 | 13.8 | 12.7 | 800 | 131 | Panamax | 70 | 122 | 120 | Outbound | 2 | 159 | 122 | 22.82 | 30.87 | 41004 | Nearshore | 32.7224 | -79.8105 | One-way Transit | 15.9
2020-11-10 08:33:49 | MAERSK IDAHO | 368660000 | 18.4 | 17.6 | 958 | 105 | Panamax | 70 | 300 | 299 | Inbound | 1 | 122 | 111 | 22.59 | 28.19 | 41004 | Offshore | 32.6878 | -79.738 | One-way Transit | 12.2
2020-11-10 09:06:41 | HANGZHOU BAY BRIDGE | 373932000 | 17.3 | 14.3 | 1099 | 151 | Post-Panamax | 73 | 298 | 298 | Inbound | 0 | 151 | 106 | 21.03 | 26.4 | 41004 | Nearshore | 32.7034 | -79.7696 | One-way Transit | 18.88
2020-11-10 09:49:56 | AL QIBLA | 256576000 | 16 | 15.6 | 1200 | 157 | Post-Panamax | 71 | 120 | 120 | Outbound | 0 | 157 | 102 | 22.59 | 28.63 | 41004 | Nearshore | 32.7035 | -79.7694 | One-way Transit | 19.62
2020-11-10 02:01:35 | NORTHERN MAJESTIC | 211779000 | 16 | 15 | 981 | 131 | Post-Panamax | 79 | 120 | 117 | Outbound | 3 | 182 | 94 | 22.15 | 29.53 | 41004 | Nearshore | 32.7035 | -79.7704 | One-way Transit | 22.75
2020-11-10 01:05:47 | MOL ENDOWMENT | 371836000 | 15.4 | 14.9 | 964 | 105 | Panamax | 71 | 298 | 299 | Inbound | 1 | 122 | 87 | 22.59 | 29.08 | 41004 | Nearshore | 32.6947 | -79.7522 | One-way Transit | 12.2
2020-11-10 14:18:57 | AS PALINA | 636091130 | 14.6 | 14.2 | 689 | 98 | Panamax | 73 | 301 | 300 | Inbound | 1 | 110 | 107 | 23.71 | 30.2 | 41004 | Offshore | 32.687 | -79.7345 | One-way Transit | 11
2020-11-10 22:07:49 | NORD COLUMBIA | 563045100 | 13.3 | 13.1 | 656 | 105 | Panamax | 70 | 120 | 119 | Outbound | 1 | 116 | 149 | 20.36 | 27.07 | 41004 | Nearshore | 32.7209 | -79.8071 | One-way Transit | 11.6
2020-11-09 12:49:36 | ST LOUIS EXPRESS | 367136680 | 17.4 | 17 | 797 | 105 | Panamax | 79 | 121 | 121 | Outbound | 0 | 105 | 93 | 24.38 | 29.75 | 41004 | Nearshore | 32.6997 | -79.764 | One-way Transit | 10.5
2020-11-09 07:22:51 | NORTHERN JADE | 211744000 | 17.3 | 16.3 | 1086 | 138 | Post-Panamax | 74 | 119 | 118 | Outbound | 1 | 157 | 114 | 22.15 | 31.77 | 41004 | Offshore | 32.6813 | -79.7233 | One-way Transit | 19.62
2020-11-09 14:43:54 | GRETE MAERSK | 220397000 | 16.6 | 15.8 | 1204 | 138 | Post-Panamax | 71 | 122 | 118 | Outbound | 4 | 222 | 93 | 24.38 | 30.87 | 41004 | Nearshore | 32.693 | -79.7487 | One-way Transit | 27.75
2020-11-09 13:40:59 | AL QIBLA | 256576000 | 16.3 | 16.1 | 1200 | 157 | Post-Panamax | 71 | 299 | 300 | Inbound | 1 | 178 | 94 | 25.5 | 33.11 | 41004 | Offshore | 32.6766 | -79.7129 | One-way Transit | 22.25
2020-11-09 04:29:55 | SEALAND ILLINOIS | 477318700 | 15.9 | 15.6 | 997 | 131 | Post-Panamax | 70 | 119 | 119 | Outbound | 0 | 131 | 90 | 26.4 | 34.23 | 41004 | Nearshore | 32.7051 | -79.7728 | One-way Transit | 16.38
2020-11-09 00:34:41 | CEZANNE | 563062300 | 15.8 | 14.9 | 984 | 157 | Post-Panamax | 70 | 120 | 118 | Outbound | 2 | 191 | 91 | 26.62 | 33.56 | 41004 | Nearshore | 32.7041 | -79.7716 | One-way Transit | 23.88
2020-11-09 21:32:21 | DUBLIN EXPRESS | 218023000 | 15.7 | 15.7 | 922 | 105 | Panamax | 79 | 300 | 301 | Inbound | 1 | 121 | 91 | 21.25 | 27.74 | 41004 | Nearshore | 32.7145 | -79.793 | One-way Transit | 12.1
2020-11-09 09:07:58 | NORTHERN MAJESTIC | 211779000 | 15.5 | 15.2 | 981 | 131 | Post-Panamax | 79 | 299 | 299 | Inbound | 0 | 131 | 88 | 24.61 | 31.54 | 41004 | Nearshore | 32.697 | -79.7564 | One-way Transit | 16.38
2020-11-08 13:36:59 | SEALAND ILLINOIS | 477318700 | 18.7 | 18.2 | 997 | 131 | Post-Panamax | 70 | 299 | 301 | Inbound | 2 | 166 | 89 | 27.52 | 36.24 | 41004 | Offshore | 32.6429 | -79.6444 | One-way Transit | 20.75
2020-11-08 11:15:41 | NORTHERN JADE | 211744000 | 17.7 | 17.3 | 1086 | 138 | Post-Panamax | 74 | 299 | 300 | Inbound | 1 | 157 | 93 | 31.54 | 41.61 | 41004 | Offshore | 32.648 | -79.6529 | Two-way Transit | 39.25
2020-11-08 20:26:51 | GRETE MAERSK | 220397000 | 16.9 | 16.5 | 1204 | 138 | Post-Panamax | 71 | 300 | 300 | Inbound | 0 | 138 | 84 | 23.26 | 28.86 | 41004 | Offshore | 32.6798 | -79.7211 | One-way Transit | 17.25
2020-11-08 02:01:27 | MSC RONIT R | 636017000 | 15.8 | 15.4 | 964 | 105 | Panamax | 71 | 118 | 115 | Outbound | 3 | 155 | 64 | 21.25 | 27.07 | 41004 | Nearshore | 32.7055 | -79.7746 | One-way Transit | 15.5
2020-11-08 12:31:29 | CMA CGM BUTTERFLY | 218843000 | 15.6 | 15.2 | 1148 | 141 | Post-Panamax | 70 | 119 | 120 | Outbound | 1 | 161 | 89 | 22.15 | 29.75 | 41004 | Nearshore | 32.6949 | -79.7523 | One-way Transit | 20.12
2020-11-08 10:48:48 | YM WARRANTY | 356941000 | 14.9 | 14.3 | 1200 | 167 | Post-Panamax | 70 | 120 | 117 | Outbound | 3 | 230 | 101 | 23.04 | 30.65 | 41004 | Nearshore | 32.7191 | -79.8028 | Two-way Transit | 57.5
2020-11-08 00:00:05 | ARC INTEGRITY | 338058000 | 13.9 | 13.4 | 748 | 105 | Panamax | 70 | 121 | 117 | Outbound | 4 | 157 | 66 | 23.49 | 27.74 | 41004 | Nearshore | 32.7109 | -79.7861 | One-way Transit | 15.7
2020-11-07 18:36:50 | ST LOUIS EXPRESS | 367136680 | 17.6 | 17.2 | 797 | 105 | Panamax | 79 | 300 | 303 | Inbound | 3 | 147 | 75 | 21.48 | 26.4 | 41004 | Nearshore | 32.6905 | -79.743 | One-way Transit | 14.7
2020-11-07 14:30:38 | CMA CGM BUTTERFLY | 218843000 | 16.9 | 15.3 | 1148 | 141 | Post-Panamax | 70 | 297 | 301 | Inbound | 4 | 221 | 73 | 19.46 | 23.04 | 41004 | Offshore | 32.6768 | -79.7141 | One-way Transit | 27.62
2020-11-07 00:31:37 | MAERSK DENVER | 338418000 | 16.8 | 16.1 | 981 | 131 | Post-Panamax | 70 | 111 | 117 | Outbound | 6 | 233 | 71 | 23.49 | 29.08 | 41004 | Nearshore | 32.6988 | -79.7607 | One-way Transit | 29.12
2020-11-07 07:59:23 | MSC HEIDI | 372008000 | 16.8 | 16.4 | 1089 | 141 | Post-Panamax | 74 | 299 | 300 | Inbound | 1 | 160 | 77 | 18.79 | 25.95 | 41004 | Offshore | 32.6796 | -79.7202 | One-way Transit | 20
2020-11-07 06:35:26 | YM WIDTH | 477129300 | 16.6 | 15.6 | 1207 | 167 | Post-Panamax | 74 | 121 | 119 | Outbound | 2 | 209 | 95 | 19.46 | 23.94 | 41004 | Offshore | 32.6726 | -79.7056 | One-way Transit | 26.12
2020-11-07 21:33:59 | CEZANNE | 563062300 | 16.1 | 15 | 984 | 157 | Post-Panamax | 70 | 300 | 302 | Inbound | 2 | 191 | 73 | 21.92 | 27.52 | 41004 | Offshore | 32.6888 | -79.7392 | One-way Transit | 23.88
2020-11-07 07:01:51 | SPIRIT OF MELBOURNE | 232013521 | 16 | 16 | 833 | 105 | Panamax | 71 | 119 | 118 | Outbound | 1 | 120 | 91 | 19.01 | 23.26 | 41004 | Nearshore | 32.7133 | -79.7907 | One-way Transit | 12
2020-11-07 15:38:28 | COSCO PHILIPPINES | 477738200 | 15.8 | 15 | 1096 | 141 | Post-Panamax | 72 | 120 | 117 | Outbound | 3 | 198 | 76 | 20.36 | 25.73 | 41004 | Nearshore | 32.7049 | -79.7729 | One-way Transit | 24.75
2020-11-07 01:13:39 | GRAND VICTORY | 370011000 | 15.7 | 14.4 | 656 | 105 | Panamax | 79 | 118 | 117 | Outbound | 1 | 116 | 82 | 22.82 | 28.41 | 41004 | Nearshore | 32.7051 | -79.7733 | One-way Transit | 11.6
2020-11-07 10:04:55 | YM WARRANTY | 356941000 | 15.2 | 15 | 1200 | 167 | Post-Panamax | 70 | 298 | 300 | Inbound | 2 | 209 | 76 | 19.69 | 24.61 | 41004 | Offshore | 32.6738 | -79.7081 | One-way Transit | 26.12
2020-11-07 23:55:41 | ARC INTEGRITY | 338058000 | 14.3 | 14.2 | 748 | 105 | Panamax | 70 | 120 | 116 | Outbound | 4 | 157 | 65 | 22.82 | 28.19 | 41004 | Nearshore | 32.7198 | -79.8038 | One-way Transit | 15.7
2020-11-07 08:54:30 | MSC RONIT R | 636017000 | 14.3 | 13.1 | 964 | 105 | Panamax | 71 | 298 | 297 | Inbound | 1 | 122 | 75 | 20.58 | 25.73 | 41004 | Offshore | 32.6767 | -79.7148 | One-way Transit | 12.2
2020-11-06 01:21:29 | LANA | 636015503 | 18.8 | 17.9 | 853 | 105 | Panamax | 71 | 300 | 302 | Inbound | 2 | 135 | 42 | 15.88 | 19.01 | 41004 | Nearshore | 32.6929 | -79.7484 | One-way Transit | 13.5
2020-11-06 16:28:42 | COSCO PHILIPPINES | 477738200 | 18.6 | 17.8 | 1096 | 141 | Post-Panamax | 72 | 298 | 299 | Inbound | 1 | 160 | 93 | 15.88 | 20.36 | 41004 | Offshore | 32.6555 | -79.6711 | One-way Transit | 20
2020-11-06 22:14:46 | MSC CHLOE | 255805855 | 17.7 | 16.8 | 984 | 157 | Post-Panamax | 70 | 121 | 117 | Outbound | 4 | 225 | 61 | 25.73 | 34.23 | 41004 | Offshore | 32.6781 | -79.7172 | One-way Transit | 28.12
2020-11-06 17:49:52 | AXEL MAERSK | 220187000 | 17.2 | 15.6 | 1155 | 138 | Post-Panamax | 71 | 120 | 119 | Outbound | 1 | 158 | 72 | 21.92 | 28.86 | 41004 | Offshore | 32.6882 | -79.7381 | One-way Transit | 19.75
2020-11-06 09:18:54 | MAERSK DENVER | 338418000 | 17.2 | 15.8 | 981 | 131 | Post-Panamax | 70 | 291 | 300 | Inbound | 9 | 283 | 40 | 17.67 | 21.7 | 41004 | Nearshore | 32.69 | -79.7424 | One-way Transit | 35.38
2020-11-06 09:06:45 | YM WIDTH | 477129300 | 17 | 16.2 | 1207 | 167 | Post-Panamax | 74 | 300 | 301 | Inbound | 1 | 188 | 43 | 17.9 | 21.92 | 41004 | Offshore | 32.6803 | -79.7223 | One-way Transit | 23.5
2020-11-06 07:05:31 | CLIFFORD MAERSK | 219840000 | 16.8 | 16.4 | 1138 | 138 | Post-Panamax | 71 | 120 | 118 | Outbound | 2 | 178 | 45 | 18.79 | 22.82 | 41004 | Nearshore | 32.6984 | -79.7601 | One-way Transit | 22.25
2020-11-06 06:29:58 | MAERSK KLEVEN | 636018912 | 16.3 | 16 | 1043 | 138 | Post-Panamax | 71 | 119 | 117 | Outbound | 2 | 174 | 54 | 19.24 | 23.49 | 41004 | Nearshore | 32.7044 | -79.772 | One-way Transit | 21.75
2020-11-06 07:41:48 | SPIRIT OF MELBOURNE | 232013521 | 16 | 15.8 | 833 | 105 | Panamax | 71 | 299 | 302 | Inbound | 3 | 148 | 39 | 18.12 | 22.15 | 41004 | Offshore | 32.6571 | -79.674 | One-way Transit | 14.8
2020-11-06 02:14:01 | GLORIOUS LEADER | 309108000 | 14.7 | 13.5 | 656 | 105 | Panamax | 70 | 119 | 116 | Outbound | 3 | 139 | 19 | 19.01 | 23.04 | 41004 | Nearshore | 32.7054 | -79.7737 | One-way Transit | 13.9
2020-11-05 19:49:58 | LANA | 636015503 | 18.3 | 14.2 | 853 | 105 | Panamax | 71 | 116 | 115 | Outbound | 1 | 120 | 42 | 20.36 | 25.73 | 41004 | Nearshore | 32.6949 | -79.7533 | One-way Transit | 12
2020-11-05 11:26:49 | MAERSK KLEVEN | 636018912 | 16.7 | 15 | 1043 | 138 | Post-Panamax | 71 | 299 | 299 | Inbound | 0 | 138 |  |  |  |  | Nearshore | 32.7212 | -79.807 | One-way Transit | 17.25
2020-11-05 08:42:30 | CLIFFORD MAERSK | 219840000 | 16.5 | 13.3 | 1138 | 138 | Post-Panamax | 71 | 300 | 301 | Inbound | 1 | 158 |  |  |  |  | Offshore | 32.675 | -79.7115 | One-way Transit | 19.75
2020-11-05 19:00:38 | GRAND VICTORY | 370011000 | 16.3 | 10.5 | 656 | 105 | Panamax | 79 | 298 | 301 | Inbound | 3 | 139 | 50 | 14.32 | 17.67 | 41004 | Offshore | 32.6831 | -79.727 | One-way Transit | 13.9
2020-11-05 12:55:39 | ATHENA | 357231000 | 15.9 | 14.8 | 768 | 105 | Panamax | 0 | 118 | 117 | Outbound | 1 | 118 |  |  |  |  | Offshore | 32.6888 | -79.7392 | One-way Transit | 11.8
2020-11-05 21:37:33 | AXEL MAERSK | 220187000 | 15.4 | 14.7 | 1155 | 138 | Post-Panamax | 71 | 298 | 301 | Inbound | 3 | 198 | 42 | 20.36 | 25.05 | 41004 | Nearshore | 32.6954 | -79.7523 | One-way Transit | 24.75
2020-11-05 17:46:53 | ARC INTEGRITY | 338058000 | 15.1 | 14.6 | 748 | 105 | Panamax | 70 | 299 | 301 | Inbound | 2 | 131 | 50 | 19.91 | 23.71 | 41004 | Nearshore | 32.6918 | -79.7472 | One-way Transit | 13.1
2020-11-05 09:20:58 | OOCL POLAND | 477182200 | 14.8 | 13.6 | 1200 | 157 | Post-Panamax | 70 | 120 | 118 | Outbound | 2 | 199 |  |  |  |  | Nearshore | 32.7168 | -79.7994 | One-way Transit | 24.88
2020-11-05 22:43:58 | EVER ETHIC | 235603000 | 14.7 | 13.1 | 981 | 141 | Post-Panamax | 70 | 120 | 118 | Outbound | 2 | 175 | 36 | 21.03 | 25.05 | 41004 | Nearshore | 32.7047 | -79.7724 | One-way Transit | 21.88
2020-11-05 06:05:54 | HYUNDAI LOYALTY | 566998000 | 14.7 | 13.8 | 1115 | 151 | Post-Panamax | 71 | 119 | 117 | Outbound | 2 | 190 |  |  |  |  | Offshore | 32.6561 | -79.6709 | One-way Transit | 23.75
2020-11-05 19:32:44 | MSC CHLOE | 255805855 | 14.6 | 12.3 | 984 | 157 | Post-Panamax | 70 | 301 | 301 | Inbound | 0 | 157 | 44 | 17 | 20.8 | 41004 | Offshore | 32.6798 | -79.7199 | Two-way Transit | 39.25
2020-11-05 15:03:45 | GLORIOUS LEADER | 309108000 | 13.8 | 13.7 | 656 | 105 | Panamax | 70 | 300 | 300 | Inbound | 0 | 105 | 52 | 21.25 | 221.46 | 41008 | Nearshore | 32.7221 | -79.8082 | One-way Transit | 10.5
2020-11-05 12:18:41 | OOCL KOREA | 477293100 | 13.7 | 12.5 | 1200 | 157 | Post-Panamax | 74 | 118 | 115 | Outbound | 3 | 220 |  |  |  |  | Offshore | 32.6883 | -79.7386 | One-way Transit | 27.5
2020-11-05 13:59:09 | MAERSK HARTFORD | 338403000 | 11.8 | 11.3 | 984 | 131 | Post-Panamax | 70 | 119 | 116 | Outbound | 3 | 182 |  |  |  |  | Nearshore | 32.7117 | -79.7886 | One-way Transit | 22.75
2020-11-04 09:14:40 | OOCL KOREA | 477293100 | 15.9 | 13.2 | 1200 | 157 | Post-Panamax | 74 | 299 | 299 | Inbound | 0 | 157 | 29 | 4.7 | 7.38 | 41004 | Offshore | 32.6759 | -79.711 | Two-way Transit | 39.25
2020-11-04 10:00:37 | MSC ALESSIA | 636092976 | 15.7 | 14.1 | 984 | 131 | Post-Panamax | 71 | 118 | 118 | Outbound | 0 | 131 | 54 | 3.13 | 7.61 | 41004 | Offshore | 32.6761 | -79.7126 | One-way Transit | 16.38
2020-11-04 20:23:49 | MAERSK HARTFORD | 338403000 | 15.5 | 13.7 | 984 | 131 | Post-Panamax | 70 | 299 | 299 | Inbound | 0 | 131 | 76 | 11.18 | 15.21 | 41004 | Offshore | 32.6735 | -79.7063 | One-way Transit | 16.38
2020-11-04 07:56:29 | OOCL POLAND | 477182200 | 15.4 | 14.6 | 1200 | 157 | Post-Panamax | 70 | 299 | 299 | Inbound | 0 | 157 | 38 | 3.13 | 5.59 | 41004 | Offshore | 32.677 | -79.7155 | One-way Transit | 19.62
2020-11-04 01:28:27 | MEHUIN | 636092682 | 15.3 | 12.8 | 1004 | 131 | Post-Panamax | 70 | 120 | 121 | Outbound | 1 | 149 | 212 | 2.01 | 4.03 | 41004 | Nearshore | 32.7089 | -79.7826 | One-way Transit | 18.62
2020-11-04 13:14:07 | MOL GLIDE | 477346500 | 15.3 | 13 | 902 | 131 | Panamax | 71 | 119 | 119 | Outbound | 0 | 131 | 52 | 8.95 | 11.86 | 41004 | Nearshore | 32.7146 | -79.7938 | One-way Transit | 13.1
2020-11-04 20:34:40 | ATHENA | 357231000 | 14.1 | 11.6 | 768 | 105 | Panamax | 0 | 299 | 300 | Inbound | 1 | 118 | 80 | 10.51 | 15.21 | 41004 | Offshore | 32.6733 | -79.7081 | One-way Transit | 11.8
2020-11-04 02:29:59 | GREEN BAY | 338009000 | 13.9 | 13.6 | 656 | 105 | Panamax | 70 | 119 | 119 | Outbound | 0 | 105 | 266 | 2.91 | 7.16 | 41004 | Offshore | 32.6792 | -79.7198 | One-way Transit | 10.5
2020-11-04 08:56:24 | OOCL ATLANTA | 477920300 | 13.9 | 13.2 | 1059 | 141 | Post-Panamax | 70 | 119 | 119 | Outbound | 0 | 141 | 49 | 4.92 | 8.05 | 41004 | Nearshore | 32.7132 | -79.7923 | Two-way Transit | 35.25
2020-11-04 21:07:04 | LANA | 636015503 | 13.6 | 13.3 | 853 | 105 | Panamax | 71 | 119 | 118 | Outbound | 1 | 120 | 74 | 10.29 | 15.44 | 41004 | Nearshore | 32.7203 | -79.8076 | One-way Transit | 12
2020-11-04 12:14:51 | HYUNDAI LOYALTY | 566998000 | 13.5 | 12.6 | 1115 | 151 | Post-Panamax | 71 | 298 | 298 | Inbound | 0 | 151 | 48 | 8.5 | 12.08 | 41004 | Offshore | 32.6867 | -79.7357 | One-way Transit | 18.88
2020-11-03 20:17:44 | LANA | 636015503 | 17.9 | 15 | 853 | 105 | Panamax | 71 | 300 | 300 | Inbound | 0 | 105 | 277 | 4.92 | 7.38 | 41004 | Offshore | 32.6551 | -79.6694 | One-way Transit | 10.5
2020-11-03 12:39:58 | OOCL ATLANTA | 477920300 | 16.8 | 14.6 | 1059 | 141 | Post-Panamax | 70 | 300 | 301 | Inbound | 1 | 159 | 359 | 9.84 | 15.21 | 41004 | Offshore | 32.6807 | -79.7233 | One-way Transit | 19.88
2020-11-03 10:17:39 | MOL GLIDE | 477346500 | 16.7 | 14.6 | 902 | 131 | Panamax | 71 | 299 | 300 | Inbound | 1 | 147 | 354 | 11.63 | 18.79 | 41004 | Offshore | 32.6803 | -79.7224 | One-way Transit | 14.7
2020-11-03 11:46:55 | ZIM ROTTERDAM | 636014222 | 16.7 | 13.6 | 1145 | 151 | Post-Panamax | 70 | 118 | 118 | Outbound | 0 | 151 | 360 | 10.74 | 14.99 | 41004 | Offshore | 32.6677 | -79.6968 | One-way Transit | 18.88
2020-11-03 07:16:53 | MEHUIN | 636092682 | 15.6 | 11.9 | 1004 | 131 | Post-Panamax | 70 | 299 | 300 | Inbound | 1 | 149 | 354 | 12.53 | 17.9 | 41004 | Offshore | 32.6872 | -79.7366 | One-way Transit | 18.62
2020-11-03 14:07:35 | MAERSK GATESHEAD | 563076200 | 14.9 | 12.5 | 958 | 105 | Panamax | 71 | 119 | 121 | Outbound | 2 | 138 | 354 | 8.72 | 11.63 | 41004 | Offshore | 32.6723 | -79.7064 | One-way Transit | 13.8
2020-11-03 14:38:42 | MSC ALESSIA | 636092976 | 14.5 | 12.7 | 984 | 131 | Post-Panamax | 71 | 297 | 299 | Inbound | 2 | 165 | 352 | 9.17 | 13.2 | 41004 | Offshore | 32.6849 | -79.7319 | One-way Transit | 20.62
2020-11-03 09:00:56 | HANOI BRIDGE | 353592000 | 14.1 | 13.6 | 1099 | 151 | Post-Panamax | 73 | 120 | 118 | Outbound | 2 | 189 | 349 | 12.53 | 18.34 | 41004 | Offshore | 32.6566 | -79.673 | One-way Transit | 23.62
2020-11-03 01:21:56 | PHILADELPHIA EXPRESS | 338781000 | 14.1 | 13 | 800 | 105 | Panamax | 0 | 120 | 118 | Outbound | 2 | 133 | 355 | 17 | 22.82 | 41004 | Offshore | 32.6795 | -79.7197 | One-way Transit | 13.3
2020-11-03 00:25:57 | ZHEN HUA 36 | 636011638 | 11.5 | 11.2 | 787 | 138 | Panamax | 70 | 120 | 117 | Outbound | 3 | 179 | 358 | 19.01 | 25.05 | 41004 | Nearshore | 32.7039 | -79.7724 | One-way Transit | 17.9
2020-11-02 14:34:34 | ZIM ROTTERDAM | 636014222 | 18.4 | 17.6 | 1145 | 151 | Post-Panamax | 70 | 303 | 304 | Inbound | 1 | 171 | 1 | 28.86 | 38.92 | 41004 | Offshore | 32.6901 | -79.7406 | Two-way Transit | 42.75
2020-11-02 14:36:56 | EVER LENIENT | 235102677 | 16.7 | 16.2 | 1099 | 151 | Post-Panamax | 74 | 117 | 116 | Outbound | 1 | 170 | 4 | 30.65 | 38.92 | 41004 | Nearshore | 32.6935 | -79.751 | Two-way Transit | 42.5
2020-11-02 20:23:38 | MAERSK GATESHEAD | 563076200 | 16.4 | 15 | 958 | 105 | Panamax | 71 | 298 | 299 | Inbound | 1 | 122 | 1 | 19.01 | 26.4 | 41004 | Offshore | 32.6891 | -79.741 | One-way Transit | 12.2
2020-11-02 15:29:51 | HANOI BRIDGE | 353592000 | 15.3 | 14.4 | 1099 | 151 | Post-Panamax | 73 | 299 | 299 | Inbound | 0 | 151 | 12 | 27.07 | 36.02 | 41004 | Offshore | 32.6896 | -79.7406 | One-way Transit | 18.88
2020-11-02 01:18:46 | VOLANS LEADER | 372884000 | 14.8 | 14 | 656 | 105 | Panamax | 70 | 120 | 122 | Outbound | 2 | 128 | 284 | 23.04 | 31.77 | 41004 | Nearshore | 32.705 | -79.7733 | One-way Transit | 12.8
2020-11-01 20:11:48 | EVER LENIENT | 235102677 | 16.8 | 16.5 | 1099 | 151 | Post-Panamax | 74 | 300 | 299 | Inbound | 1 | 170 | 287 | 20.8 | 25.95 | 41004 | Offshore | 32.6462 | -79.6508 | One-way Transit | 21.25
2020-11-01 05:29:57 | APL DUBLIN | 566705000 | 16.3 | 15.8 | 1138 | 148 | Post-Panamax | 71 | 119 | 117 | Outbound | 2 | 188 | 104 | 21.03 | 27.52 | 41004 | Nearshore | 32.6983 | -79.7593 | One-way Transit | 23.5
2020-11-01 18:01:40 | CPO HAMBURG | 636092947 | 16.3 | 15.9 | 1096 | 141 | Post-Panamax | 71 | 120 | 119 | Outbound | 1 | 160 | 246 | 17.9 | 23.71 | 41004 | Nearshore | 32.7035 | -79.7711 | Two-way Transit | 40
2020-11-01 06:08:51 | NORTHERN MAGNITUDE | 255806077 | 15.9 | 15.1 | 981 | 131 | Post-Panamax | 79 | 122 | 120 | Outbound | 2 | 165 | 118 | 19.69 | 24.38 | 41004 | Nearshore | 32.7187 | -79.8026 | One-way Transit | 20.62
2020-11-01 18:07:02 | PHILADELPHIA EXPRESS | 338781000 | 13.3 | 12.8 | 800 | 105 | Panamax | 0 | 298 | 296 | Inbound | 2 | 133 | 249 | 20.58 | 25.95 | 41004 | Offshore | 32.6776 | -79.7148 | Two-way Transit | 26.6
2020-11-01 10:42:59 | ZHEN HUA 24 | 477044300 | 13 | 12.6 | 800 | 131 | Panamax | 70 | 298 | 299 | Inbound | 1 | 145 | 136 | 15.21 | 19.46 | 41004 | Nearshore | 32.722 | -79.8095 | One-way Transit | 14.5
2020-11-01 11:00:38 | VOLANS LEADER | 372884000 | 12.5 | 11.8 | 656 | 105 | Panamax | 70 | 299 | 300 | Inbound | 1 | 116 | 138 | 13.65 | 17.22 | 41004 | Nearshore | 32.7225 | -79.8095 | One-way Transit | 11.6