## master-sv-roll
Name | MMSI | VSPD kn | WSPD mph | Transit | Condition | % Channel Occupied | Yaw deg | Effective Beam ft | LOA ft | Beam ft | Vessel Class | AIS Type | Course | Heading | Course Behavior | WDIR degT | GST mph | Location | Latitude | Longitude | Date/Time UTC
MAERSK SKARSTIND | 636017103 | 14.5 |  | One-way Transit | Non-adverse Condition | 26.17 | 0 | 157 | 984 | 157 | Post-Panamax | 71 | 299 | 299 | Inbound |  |  | Offshore | 31.9761 | -80.744 | 2020-12-30 00:54:00
MAERSK SKARSTIND | 636017103 | 14.4 |  | One-way Transit | Non-adverse Condition | 26.17 | 0 | 157 | 984 | 157 | Post-Panamax | 71 | 298 | 298 | Inbound |  |  | Offshore | 31.9832 | -80.7595 | 2020-12-30 00:57:43
MAERSK SKARSTIND | 636017103 | 14.3 |  | One-way Transit | Non-adverse Condition | 26.17 | 0 | 157 | 984 | 157 | Post-Panamax | 71 | 298 | 298 | Inbound |  |  | Offshore | 31.989 | -80.7723 | 2020-12-30 01:00:46
MAERSK SKARSTIND | 636017103 | 14.3 |  | One-way Transit | Non-adverse Condition | 26.17 | 0 | 157 | 984 | 157 | Post-Panamax | 71 | 298 | 298 | Inbound |  |  | Offshore | 31.9905 | -80.7756 | 2020-12-30 01:01:34
MAERSK SKARSTIND | 636017103 | 13.8 |  | One-way Transit | Non-adverse Condition | 29 | 1 | 174 | 984 | 157 | Post-Panamax | 71 | 320 | 321 | Inbound |  |  | Nearshore | 32.0001 | -80.7897 | 2020-12-30 01:05:29
MAERSK SKARSTIND | 636017103 | 13.6 |  | One-way Transit | Non-adverse Condition | 26.17 | 0 | 157 | 984 | 157 | Post-Panamax | 71 | 321 | 321 | Inbound |  |  | Nearshore | 32.0037 | -80.7931 | 2020-12-30 01:06:42
MAERSK SKARSTIND | 636017103 | 13.6 |  | One-way Transit | Non-adverse Condition | 26.17 | 0 | 157 | 984 | 157 | Post-Panamax | 71 | 322 | 322 | Inbound |  |  | Nearshore | 32.007 | -80.7961 | 2020-12-30 01:07:47
MAERSK SKARSTIND | 636017103 | 13.7 |  | One-way Transit | Non-adverse Condition | 26.17 | 0 | 157 | 984 | 157 | Post-Panamax | 71 | 323 | 323 | Inbound |  |  | Nearshore | 32.0087 | -80.7978 | 2020-12-30 01:08:22
MAERSK SKARSTIND | 636017103 | 13.8 |  | One-way Transit | Non-adverse Condition | 26.17 | 0 | 157 | 984 | 157 | Post-Panamax | 71 | 323 | 323 | Inbound |  |  | Nearshore | 32.0131 | -80.8016 | 2020-12-30 01:09:49
MAERSK SKARSTIND | 636017103 | 13.9 |  | One-way Transit | Non-adverse Condition | 29 | 1 | 174 | 984 | 157 | Post-Panamax | 71 | 322 | 323 | Inbound |  |  | Nearshore | 32.0156 | -80.8039 | 2020-12-30 01:10:36
MAERSK SKARSTIND | 636017103 | 14 |  | One-way Transit | Non-adverse Condition | 26.17 | 0 | 157 | 984 | 157 | Post-Panamax | 71 | 323 | 323 | Inbound |  |  | Nearshore | 32.0192 | -80.807 | 2020-12-30 01:11:44
MAERSK SKARSTIND | 636017103 | 14 |  | One-way Transit | Non-adverse Condition | 26.17 | 0 | 157 | 984 | 157 | Post-Panamax | 71 | 322 | 322 | Inbound |  |  | Nearshore | 32.0226 | -80.8101 | 2020-12-30 01:12:52
MAERSK SKARSTIND | 636017103 | 14.1 |  | One-way Transit | Non-adverse Condition | 26.17 | 0 | 157 | 984 | 157 | Post-Panamax | 71 | 322 | 322 | Inbound |  |  | Nearshore | 32.026 | -80.8133 | 2020-12-30 01:13:57
MAERSK SKARSTIND | 636017103 | 14.2 |  | One-way Transit | Non-adverse Condition | 29 | 1 | 174 | 984 | 157 | Post-Panamax | 71 | 319 | 318 | Inbound |  |  | Nearshore | 32.0279 | -80.815 | 2020-12-30 01:14:32
CMA CGM T.ROOSEVELT | 215251000 | 10.7 |  | One-way Transit | Non-adverse Condition | 40 | 4 | 240 | 1200 | 157 | Post-Panamax | 71 | 296 | 300 | Inbound |  |  | Offshore | 31.9738 | -80.7392 | 2020-12-30 06:23:47
CMA CGM T.ROOSEVELT | 215251000 | 10.9 |  | One-way Transit | Non-adverse Condition | 36.67 | 3 | 220 | 1200 | 157 | Post-Panamax | 71 | 297 | 300 | Inbound |  |  | Offshore | 31.9747 | -80.7414 | 2020-12-30 06:24:29
CMA CGM T.ROOSEVELT | 215251000 | 11.3 |  | One-way Transit | Non-adverse Condition | 40 | 4 | 240 | 1200 | 157 | Post-Panamax | 71 | 298 | 302 | Inbound |  |  | Offshore | 31.9766 | -80.7455 | 2020-12-30 06:25:48
CMA CGM T.ROOSEVELT | 215251000 | 12.4 |  | One-way Transit | Non-adverse Condition | 36.67 | 3 | 220 | 1200 | 157 | Post-Panamax | 71 | 299 | 302 | Inbound |  |  | Offshore | 31.9798 | -80.7524 | 2020-12-30 06:27:47
CMA CGM T.ROOSEVELT | 215251000 | 12.8 |  | One-way Transit | Non-adverse Condition | 36.67 | 3 | 220 | 1200 | 157 | Post-Panamax | 71 | 299 | 302 | Inbound |  |  | Offshore | 31.9815 | -80.756 | 2020-12-30 06:28:48
CMA CGM T.ROOSEVELT | 215251000 | 12.9 |  | One-way Transit | Non-adverse Condition | 36.67 | 3 | 220 | 1200 | 157 | Post-Panamax | 71 | 299 | 302 | Inbound |  |  | Offshore | 31.9824 | -80.7578 | 2020-12-30 06:29:17
CMA CGM T.ROOSEVELT | 215251000 | 13.3 |  | One-way Transit | Non-adverse Condition | 33.17 | 2 | 199 | 1200 | 157 | Post-Panamax | 71 | 298 | 300 | Inbound |  |  | Offshore | 31.985 | -80.7634 | 2020-12-30 06:30:49
CMA CGM T.ROOSEVELT | 215251000 | 13.4 |  | One-way Transit | Non-adverse Condition | 33.17 | 2 | 199 | 1200 | 157 | Post-Panamax | 71 | 298 | 300 | Inbound |  |  | Offshore | 31.9871 | -80.768 | 2020-12-30 06:31:57
CMA CGM T.ROOSEVELT | 215251000 | 13.6 |  | One-way Transit | Non-adverse Condition | 33.17 | 2 | 199 | 1200 | 157 | Post-Panamax | 71 | 298 | 300 | Inbound |  |  | Offshore | 31.9885 | -80.7712 | 2020-12-30 06:32:47
CMA CGM T.ROOSEVELT | 215251000 | 13.7 |  | One-way Transit | Non-adverse Condition | 33.17 | 2 | 199 | 1200 | 157 | Post-Panamax | 71 | 298 | 300 | Inbound |  |  | Offshore | 31.9907 | -80.7759 | 2020-12-30 06:33:59
CMA CGM T.ROOSEVELT | 215251000 | 13.1 |  | One-way Transit | Non-adverse Condition | 33.17 | 2 | 199 | 1200 | 157 | Post-Panamax | 71 | 322 | 324 | Inbound |  |  | Nearshore | 31.999 | -80.7888 | 2020-12-30 06:37:37
CMA CGM T.ROOSEVELT | 215251000 | 12.9 |  | One-way Transit | Non-adverse Condition | 33.17 | 2 | 199 | 1200 | 157 | Post-Panamax | 71 | 322 | 324 | Inbound |  |  | Nearshore | 32.0019 | -80.7914 | 2020-12-30 06:38:38
CMA CGM T.ROOSEVELT | 215251000 | 12.7 |  | One-way Transit | Non-adverse Condition | 33.17 | 2 | 199 | 1200 | 157 | Post-Panamax | 71 | 322 | 324 | Inbound |  |  | Nearshore | 32.0056 | -80.7949 | 2020-12-30 06:39:58
CMA CGM T.ROOSEVELT | 215251000 | 12.6 |  | One-way Transit | Non-adverse Condition | 33.17 | 2 | 199 | 1200 | 157 | Post-Panamax | 71 | 323 | 325 | Inbound |  |  | Nearshore | 32.0102 | -80.7992 | 2020-12-30 06:41:39
CMA CGM T.ROOSEVELT | 215251000 | 12.8 |  | One-way Transit | Non-adverse Condition | 33.17 | 2 | 199 | 1200 | 157 | Post-Panamax | 71 | 324 | 326 | Inbound |  |  | Nearshore | 32.0159 | -80.8041 | 2020-12-30 06:43:40
CMA CGM T.ROOSEVELT | 215251000 | 12.9 |  | One-way Transit | Non-adverse Condition | 33.17 | 2 | 199 | 1200 | 157 | Post-Panamax | 71 | 323 | 325 | Inbound |  |  | Nearshore | 32.0179 | -80.8057 | 2020-12-30 06:44:18
CMA CGM T.ROOSEVELT | 215251000 | 13 |  | One-way Transit | Non-adverse Condition | 33.17 | 2 | 199 | 1200 | 157 | Post-Panamax | 71 | 322 | 324 | Inbound |  |  | Nearshore | 32.0202 | -80.8078 | 2020-12-30 06:45:10
CMA CGM T.ROOSEVELT | 215251000 | 13.1 |  | One-way Transit | Non-adverse Condition | 33.17 | 2 | 199 | 1200 | 157 | Post-Panamax | 71 | 322 | 324 | Inbound |  |  | Nearshore | 32.024 | -80.8112 | 2020-12-30 06:46:28
CMA CGM T.ROOSEVELT | 215251000 | 13.4 |  | One-way Transit | Non-adverse Condition | 29.67 | 1 | 178 | 1200 | 157 | Post-Panamax | 71 | 317 | 318 | Inbound |  |  | Nearshore | 32.0284 | -80.8153 | 2020-12-30 06:47:58
NYK ROMULUS | 563079000 | 14.5 |  | One-way Transit | Non-adverse Condition | 23.17 | 2 | 139 | 964 | 105 | Panamax | 71 | 298 | 300 | Inbound |  |  | Offshore | 31.9729 | -80.7371 | 2020-12-30 13:59:54
NYK ROMULUS | 563079000 | 14.5 |  | One-way Transit | Non-adverse Condition | 17.5 | 0 | 105 | 964 | 105 | Panamax | 71 | 300 | 300 | Inbound |  |  | Offshore | 31.9739 | -80.7393 | 2020-12-30 14:00:05
NYK ROMULUS | 563079000 | 14.7 |  | One-way Transit | Non-adverse Condition | 17.5 | 0 | 105 | 964 | 105 | Panamax | 71 | 300 | 300 | Inbound |  |  | Offshore | 31.9759 | -80.7434 | 2020-12-30 14:01:03
NYK ROMULUS | 563079000 | 14.6 |  | One-way Transit | Non-adverse Condition | 20.33 | 1 | 122 | 964 | 105 | Panamax | 71 | 297 | 298 | Inbound |  |  | Offshore | 31.987 | -80.7678 | 2020-12-30 14:06:44
NYK ROMULUS | 563079000 | 14.7 |  | One-way Transit | Non-adverse Condition | 20.33 | 1 | 122 | 964 | 105 | Panamax | 71 | 297 | 298 | Inbound |  |  | Offshore | 31.9892 | -80.773 | 2020-12-30 14:07:53
NYK ROMULUS | 563079000 | 14.8 |  | One-way Transit | Non-adverse Condition | 23.17 | 2 | 139 | 964 | 105 | Panamax | 71 | 297 | 299 | Inbound |  |  | Offshore | 31.9906 | -80.7761 | 2020-12-30 14:08:38
NYK ROMULUS | 563079000 | 14.2 |  | One-way Transit | Non-adverse Condition | 23.17 | 2 | 139 | 964 | 105 | Panamax | 71 | 320 | 322 | Inbound |  |  | Nearshore | 32.001 | -80.7905 | 2020-12-30 14:12:37
NYK ROMULUS | 563079000 | 14.1 |  | One-way Transit | Non-adverse Condition | 17.5 | 0 | 105 | 964 | 105 | Panamax | 71 | 322 | 322 | Inbound |  |  | Nearshore | 32.0025 | -80.7919 | 2020-12-30 14:13:08
NYK ROMULUS | 563079000 | 14.1 |  | One-way Transit | Non-adverse Condition | 20.33 | 1 | 122 | 964 | 105 | Panamax | 71 | 321 | 322 | Inbound |  |  | Nearshore | 32.0062 | -80.7954 | 2020-12-30 14:14:19
NYK ROMULUS | 563079000 | 14 |  | One-way Transit | Non-adverse Condition | 20.33 | 1 | 122 | 964 | 105 | Panamax | 71 | 323 | 322 | Inbound |  |  | Nearshore | 32.0115 | -80.8003 | 2020-12-30 14:16:01
NYK ROMULUS | 563079000 | 14.2 |  | One-way Transit | Non-adverse Condition | 23.17 | 2 | 139 | 964 | 105 | Panamax | 71 | 321 | 323 | Inbound |  |  | Nearshore | 32.013 | -80.8018 | 2020-12-30 14:16:32
NYK ROMULUS | 563079000 | 14.2 |  | One-way Transit | Non-adverse Condition | 20.33 | 1 | 122 | 964 | 105 | Panamax | 71 | 324 | 323 | Inbound |  |  | Nearshore | 32.0169 | -80.8053 | 2020-12-30 14:17:41
NYK ROMULUS | 563079000 | 14.2 |  | One-way Transit | Non-adverse Condition | 17.5 | 0 | 105 | 964 | 105 | Panamax | 71 | 323 | 323 | Inbound |  |  | Nearshore | 32.02 | -80.8081 | 2020-12-30 14:18:43
NYK ROMULUS | 563079000 | 14.2 |  | One-way Transit | Non-adverse Condition | 23.17 | 2 | 139 | 964 | 105 | Panamax | 71 | 325 | 323 | Inbound |  |  | Nearshore | 32.0232 | -80.8109 | 2020-12-30 14:19:43
NYK ROMULUS | 563079000 | 14.4 |  | One-way Transit | Non-adverse Condition | 20.33 | 1 | 122 | 964 | 105 | Panamax | 71 | 323 | 322 | Inbound |  |  | Nearshore | 32.0267 | -80.8141 | 2020-12-30 14:20:49
MAERSK SERANGOON | 565449000 | 16.3 |  | One-way Transit | Non-adverse Condition | 24.83 | 1 | 149 | 1043 | 131 | Post-Panamax | 74 | 138 | 139 | Outbound |  |  | Nearshore | 32.0033 | -80.7927 | 2020-12-30 15:29:50
MAERSK SERANGOON | 565449000 | 16.1 |  | One-way Transit | Non-adverse Condition | 24.83 | 1 | 149 | 1043 | 131 | Post-Panamax | 74 | 117 | 116 | Outbound |  |  | Offshore | 31.9902 | -80.7751 | 2020-12-30 15:34:20
MAERSK SERANGOON | 565449000 | 16 |  | One-way Transit | Non-adverse Condition | 24.83 | 1 | 149 | 1043 | 131 | Post-Panamax | 74 | 117 | 116 | Outbound |  |  | Offshore | 31.9819 | -80.7572 | 2020-12-30 15:38:09
MAERSK SERANGOON | 565449000 | 14.5 |  | One-way Transit | Non-adverse Condition | 27.83 | 2 | 167 | 1043 | 131 | Post-Panamax | 74 | 118 | 116 | Outbound |  |  | Offshore | 31.9768 | -80.7459 | 2020-12-30 15:40:39
MAERSK SERANGOON | 565449000 | 13.8 |  | One-way Transit | Non-adverse Condition | 24.83 | 1 | 149 | 1043 | 131 | Post-Panamax | 74 | 117 | 116 | Outbound |  |  | Offshore | 31.976 | -80.7439 | 2020-12-30 15:41:09
MAERSK SERANGOON | 565449000 | 12.4 |  | One-way Transit | Non-adverse Condition | 33.83 | 4 | 203 | 1043 | 131 | Post-Panamax | 74 | 123 | 119 | Outbound |  |  | Offshore | 31.9734 | -80.7387 | 2020-12-30 15:42:33
BERLIN BRIDGE | 477213800 | 17.3 |  | One-way Transit | Non-adverse Condition | 24.33 | 2 | 146 | 879 | 115 | Panamax | 73 | 141 | 139 | Outbound |  |  | Nearshore | 32.0067 | -80.7961 | 2020-12-30 16:22:56
BERLIN BRIDGE | 477213800 | 17.2 |  | One-way Transit | Non-adverse Condition | 26.83 | 3 | 161 | 879 | 115 | Panamax | 73 | 142 | 139 | Outbound |  |  | Nearshore | 32.0041 | -80.7936 | 2020-12-30 16:23:38
BERLIN BRIDGE | 477213800 | 17 |  | One-way Transit | Non-adverse Condition | 24.33 | 2 | 146 | 879 | 115 | Panamax | 73 | 141 | 139 | Outbound |  |  | Nearshore | 32 | -80.7898 | 2020-12-30 16:24:44
BERLIN BRIDGE | 477213800 | 16.3 |  | One-way Transit | Non-adverse Condition | 26.83 | 3 | 161 | 879 | 115 | Panamax | 73 | 119 | 116 | Outbound |  |  | Offshore | 31.9904 | -80.7756 | 2020-12-30 16:28:14
BERLIN BRIDGE | 477213800 | 16.2 | 2.01 | Two-way Transit | Adverse Condition | 43.33 | 1 | 130 | 879 | 115 | Panamax | 73 | 300 | 299 | Inbound | 129 | 221.46 | Offshore | 31.9749 | -80.7413 | 2020-12-29 00:22:47
BERLIN BRIDGE | 477213800 | 16.2 | 2.01 | Two-way Transit | Adverse Condition | 43.33 | 1 | 130 | 879 | 115 | Panamax | 73 | 299 | 298 | Inbound | 129 | 221.46 | Offshore | 31.9773 | -80.7465 | 2020-12-29 00:23:52
BERLIN BRIDGE | 477213800 | 16.2 | 2.01 | Two-way Transit | Adverse Condition | 43.33 | 1 | 130 | 879 | 115 | Panamax | 73 | 298 | 297 | Inbound | 129 | 221.46 | Offshore | 31.979 | -80.7502 | 2020-12-29 00:24:41
BERLIN BRIDGE | 477213800 | 16.2 | 2.24 | Two-way Transit | Adverse Condition | 38.33 | 0 | 115 | 879 | 115 | Panamax | 73 | 297 | 297 | Inbound | 159 | 221.46 | Offshore | 31.9813 | -80.7554 | 2020-12-29 00:25:46
BERLIN BRIDGE | 477213800 | 16.1 | 2.24 | Two-way Transit | Adverse Condition | 38.33 | 0 | 115 | 879 | 115 | Panamax | 73 | 297 | 297 | Inbound | 159 | 221.46 | Offshore | 31.9833 | -80.7601 | 2020-12-29 00:26:47
BERLIN BRIDGE | 477213800 | 16 | 2.24 | Two-way Transit | Adverse Condition | 48.67 | 2 | 146 | 879 | 115 | Panamax | 73 | 296 | 298 | Inbound | 159 | 221.46 | Offshore | 31.9854 | -80.7648 | 2020-12-29 00:27:47
BERLIN BRIDGE | 477213800 | 16 | 2.24 | Two-way Transit | Adverse Condition | 38.33 | 0 | 115 | 879 | 115 | Panamax | 73 | 298 | 298 | Inbound | 159 | 221.46 | Offshore | 31.9876 | -80.7698 | 2020-12-29 00:28:53
BERLIN BRIDGE | 477213800 | 16 | 2.24 | Two-way Transit | Adverse Condition | 38.33 | 0 | 115 | 879 | 115 | Panamax | 73 | 298 | 298 | Inbound | 159 | 221.46 | Offshore | 31.99 | -80.775 | 2020-12-29 00:29:58
BERLIN BRIDGE | 477213800 | 16 | 2.24 | Two-way Transit | Adverse Condition | 38.33 | 0 | 115 | 879 | 115 | Panamax | 73 | 298 | 298 | Inbound | 159 | 221.46 | Offshore | 31.991 | -80.7772 | 2020-12-29 00:30:29
ZIM TARRAGONA | 428041000 | 11.1 | 4.47 | Two-way Transit | Adverse Condition | 35 | 0 | 105 | 856 | 105 | Panamax | 72 | 142 | 142 | Outbound | 280 | 4.47 | Nearshore | 32.027 | -80.814 | 2020-12-29 00:31:41
ZIM TARRAGONA | 428041000 | 11.2 | 4.47 | Two-way Transit | Adverse Condition | 35 | 0 | 105 | 856 | 105 | Panamax | 72 | 142 | 142 | Outbound | 280 | 4.47 | Nearshore | 32.0241 | -80.8114 | 2020-12-29 00:32:53
ZIM TARRAGONA | 428041000 | 11.2 | 4.47 | Two-way Transit | Adverse Condition | 40 | 1 | 120 | 856 | 105 | Panamax | 72 | 143 | 144 | Outbound | 280 | 4.47 | Nearshore | 32.0226 | -80.81 | 2020-12-29 00:33:28
BERLIN BRIDGE | 477213800 | 15.6 | 4.47 | Two-way Transit | Adverse Condition | 43.33 | 1 | 130 | 879 | 115 | Panamax | 73 | 322 | 323 | Inbound | 280 | 4.47 | Nearshore | 32.0001 | -80.7895 | 2020-12-29 00:33:31
BERLIN BRIDGE | 477213800 | 15.4 | 4.47 | Two-way Transit | Adverse Condition | 38.33 | 0 | 115 | 879 | 115 | Panamax | 73 | 323 | 323 | Inbound | 280 | 4.47 | Nearshore | 32.0033 | -80.7923 | 2020-12-29 00:34:33
ZIM TARRAGONA | 428041000 | 11.2 | 4.47 | Two-way Transit | Adverse Condition | 40 | 1 | 120 | 856 | 105 | Panamax | 72 | 145 | 144 | Outbound | 280 | 4.47 | Nearshore | 32.0195 | -80.8075 | 2020-12-29 00:34:42
BERLIN BRIDGE | 477213800 | 15.3 | 4.47 | Two-way Transit | Adverse Condition | 43.33 | 1 | 130 | 879 | 115 | Panamax | 73 | 321 | 322 | Inbound | 280 | 4.47 | Nearshore | 32.0071 | -80.7956 | 2020-12-29 00:35:40
ZIM TARRAGONA | 428041000 | 11.2 | 4.47 | Two-way Transit | Adverse Condition | 40 | 1 | 120 | 856 | 105 | Panamax | 72 | 146 | 145 | Outbound | 280 | 4.47 | Nearshore | 32.0165 | -80.805 | 2020-12-29 00:35:52
BERLIN BRIDGE | 477213800 | 15.3 | 4.47 | One-way Transit | Non-adverse Condition | 24.33 | 2 | 146 | 879 | 115 | Panamax | 73 | 325 | 323 | Inbound | 280 | 4.47 | Nearshore | 32.0108 | -80.7989 | 2020-12-29 00:36:47
BERLIN BRIDGE | 477213800 | 15.2 | 4.47 | One-way Transit | Non-adverse Condition | 29.33 | 4 | 176 | 879 | 115 | Panamax | 73 | 324 | 320 | Inbound | 280 | 4.47 | Nearshore | 32.0142 | -80.8019 | 2020-12-29 00:37:47
BERLIN BRIDGE | 477213800 | 15.4 | 6.71 | One-way Transit | Non-adverse Condition | 24.33 | 2 | 146 | 879 | 115 | Panamax | 73 | 321 | 319 | Inbound | 350 | 8.95 | Nearshore | 32.0179 | -80.8054 | 2020-12-29 00:38:52
BERLIN BRIDGE | 477213800 | 15.8 | 6.71 | One-way Transit | Non-adverse Condition | 19.17 | 0 | 115 | 879 | 115 | Panamax | 73 | 320 | 320 | Inbound | 350 | 8.95 | Nearshore | 32.0216 | -80.809 | 2020-12-29 00:39:58
BERLIN BRIDGE | 477213800 | 15.9 | 6.71 | One-way Transit | Non-adverse Condition | 21.67 | 1 | 130 | 879 | 115 | Panamax | 73 | 321 | 320 | Inbound | 350 | 8.95 | Nearshore | 32.0234 | -80.8106 | 2020-12-29 00:40:30
ZIM TARRAGONA | 428041000 | 13.9 | 6.71 | One-way Transit | Non-adverse Condition | 20 | 1 | 120 | 856 | 105 | Panamax | 72 | 143 | 142 | Outbound | 350 | 8.95 | Nearshore | 32.003 | -80.7921 | 2020-12-29 00:40:43
ZIM TARRAGONA | 428041000 | 14.1 | 6.71 | One-way Transit | Non-adverse Condition | 20 | 1 | 120 | 856 | 105 | Panamax | 72 | 143 | 142 | Outbound | 350 | 8.95 | Nearshore | 32.0012 | -80.7904 | 2020-12-29 00:41:20
BERLIN BRIDGE | 477213800 | 16.2 | 6.71 | One-way Transit | Non-adverse Condition | 21.67 | 1 | 130 | 879 | 115 | Panamax | 73 | 321 | 320 | Inbound | 350 | 8.95 | Nearshore | 32.0271 | -80.8143 | 2020-12-29 00:41:35
ZIM TARRAGONA | 428041000 | 14.3 | 6.71 | One-way Transit | Non-adverse Condition | 32.33 | 6 | 194 | 856 | 105 | Panamax | 72 | 144 | 138 | Outbound | 350 | 8.95 | Nearshore | 31.9986 | -80.7882 | 2020-12-29 00:42:09
MSC CORUNA | 636092275 | 14.1 | 2.24 | One-way Transit | Non-adverse Condition | 32 | 4 | 192 | 886 | 131 | Panamax | 79 | 142 | 138 | Outbound | 270 | 4.47 | Nearshore | 31.9995 | -80.7893 | 2020-12-29 04:00:31
MSC CORUNA | 636092275 | 12.9 | 2.91 | One-way Transit | Non-adverse Condition | 24.33 | 1 | 146 | 886 | 131 | Panamax | 79 | 119 | 118 | Outbound | 277 | 221.46 | Offshore | 31.9916 | -80.7778 | 2020-12-29 04:03:52
MAERSK SERANGOON | 565449000 | 9.7 | 4.47 | One-way Transit | Non-adverse Condition | 24.83 | 1 | 149 | 1043 | 131 | Post-Panamax | 74 | 299 | 300 | Inbound | 323 | 221.46 | Offshore | 31.9727 | -80.7367 | 2020-12-29 06:44:32
MAERSK SERANGOON | 565449000 | 9.8 | 5.15 | One-way Transit | Non-adverse Condition | 24.83 | 1 | 149 | 1043 | 131 | Post-Panamax | 74 | 299 | 300 | Inbound | 321 | 8.95 | Offshore | 31.9745 | -80.7406 | 2020-12-29 06:45:54
MAERSK SERANGOON | 565449000 | 9.7 | 5.15 | One-way Transit | Non-adverse Condition | 24.83 | 1 | 149 | 1043 | 131 | Post-Panamax | 74 | 299 | 300 | Inbound | 321 | 8.95 | Offshore | 31.9754 | -80.7425 | 2020-12-29 06:46:33
MAERSK SERANGOON | 565449000 | 9.8 | 5.15 | One-way Transit | Non-adverse Condition | 24.83 | 1 | 149 | 1043 | 131 | Post-Panamax | 74 | 299 | 300 | Inbound | 321 | 8.95 | Offshore | 31.9771 | -80.7461 | 2020-12-29 06:47:53
MAERSK SERANGOON | 565449000 | 9.8 | 5.15 | One-way Transit | Non-adverse Condition | 24.83 | 1 | 149 | 1043 | 131 | Post-Panamax | 74 | 300 | 299 | Inbound | 321 | 8.95 | Offshore | 31.978 | -80.748 | 2020-12-29 06:48:32
MAERSK SERANGOON | 565449000 | 9.8 | 5.15 | One-way Transit | Non-adverse Condition | 24.83 | 1 | 149 | 1043 | 131 | Post-Panamax | 74 | 297 | 298 | Inbound | 321 | 8.95 | Offshore | 31.9795 | -80.7513 | 2020-12-29 06:49:41
MAERSK SERANGOON | 565449000 | 9.8 | 5.15 | One-way Transit | Non-adverse Condition | 24.83 | 1 | 149 | 1043 | 131 | Post-Panamax | 74 | 297 | 298 | Inbound | 321 | 8.95 | Offshore | 31.9809 | -80.7547 | 2020-12-29 06:50:52
MAERSK SERANGOON | 565449000 | 9.8 | 5.15 | One-way Transit | Non-adverse Condition | 30.83 | 3 | 185 | 1043 | 131 | Post-Panamax | 74 | 297 | 300 | Inbound | 321 | 8.95 | Offshore | 31.9822 | -80.7575 | 2020-12-29 06:51:53
MAERSK SERANGOON | 565449000 | 9.8 | 5.15 | One-way Transit | Non-adverse Condition | 24.83 | 1 | 149 | 1043 | 131 | Post-Panamax | 74 | 299 | 300 | Inbound | 321 | 8.95 | Offshore | 31.9833 | -80.7598 | 2020-12-29 06:52:41
MAERSK SERANGOON | 565449000 | 9.9 | 5.15 | One-way Transit | Non-adverse Condition | 24.83 | 1 | 149 | 1043 | 131 | Post-Panamax | 74 | 299 | 300 | Inbound | 321 | 8.95 | Offshore | 31.9845 | -80.7627 | 2020-12-29 06:53:43
MAERSK SERANGOON | 565449000 | 9.9 | 5.15 | One-way Transit | Non-adverse Condition | 24.83 | 1 | 149 | 1043 | 131 | Post-Panamax | 74 | 299 | 300 | Inbound | 321 | 8.95 | Offshore | 31.9859 | -80.7655 | 2020-12-29 06:54:43
MAERSK SERANGOON | 565449000 | 10 | 5.59 | One-way Transit | Non-adverse Condition | 24.83 | 1 | 149 | 1043 | 131 | Post-Panamax | 74 | 299 | 300 | Inbound | 321 | 221.46 | Offshore | 31.9873 | -80.7685 | 2020-12-29 06:55:44
MAERSK SERANGOON | 565449000 | 10 | 5.59 | One-way Transit | Non-adverse Condition | 24.83 | 1 | 149 | 1043 | 131 | Post-Panamax | 74 | 299 | 300 | Inbound | 321 | 221.46 | Offshore | 31.9888 | -80.7718 | 2020-12-29 06:56:52
MAERSK SERANGOON | 565449000 | 10.1 | 5.59 | One-way Transit | Non-adverse Condition | 24.83 | 1 | 149 | 1043 | 131 | Post-Panamax | 74 | 299 | 300 | Inbound | 321 | 221.46 | Offshore | 31.9902 | -80.7747 | 2020-12-29 06:57:54
MAERSK SERANGOON | 565449000 | 10.1 | 5.59 | One-way Transit | Non-adverse Condition | 24.83 | 1 | 149 | 1043 | 131 | Post-Panamax | 74 | 299 | 300 | Inbound | 321 | 221.46 | Offshore | 31.9913 | -80.7771 | 2020-12-29 06:58:43
MAERSK SERANGOON | 565449000 | 9.7 | 4.47 | One-way Transit | Non-adverse Condition | 24.83 | 1 | 149 | 1043 | 131 | Post-Panamax | 74 | 321 | 322 | Inbound | 230 | 4.47 | Nearshore | 32.0004 | -80.7898 | 2020-12-29 07:03:51
MAERSK SERANGOON | 565449000 | 9.8 | 4.47 | One-way Transit | Non-adverse Condition | 30.83 | 3 | 185 | 1043 | 131 | Post-Panamax | 74 | 320 | 323 | Inbound | 230 | 4.47 | Nearshore | 32.0018 | -80.7911 | 2020-12-29 07:04:30
MAERSK SERANGOON | 565449000 | 9.8 | 4.47 | One-way Transit | Non-adverse Condition | 24.83 | 1 | 149 | 1043 | 131 | Post-Panamax | 74 | 322 | 323 | Inbound | 230 | 4.47 | Nearshore | 32.0042 | -80.7934 | 2020-12-29 07:05:40
MAERSK SERANGOON | 565449000 | 9.9 | 4.47 | One-way Transit | Non-adverse Condition | 24.83 | 1 | 149 | 1043 | 131 | Post-Panamax | 74 | 322 | 323 | Inbound | 230 | 4.47 | Nearshore | 32.0065 | -80.7954 | 2020-12-29 07:06:41
MAERSK SERANGOON | 565449000 | 9.9 | 4.47 | One-way Transit | Non-adverse Condition | 24.83 | 1 | 149 | 1043 | 131 | Post-Panamax | 74 | 322 | 323 | Inbound | 230 | 4.47 | Nearshore | 32.0089 | -80.7976 | 2020-12-29 07:07:49
MAERSK SERANGOON | 565449000 | 9.9 | 4.47 | One-way Transit | Non-adverse Condition | 24.83 | 1 | 149 | 1043 | 131 | Post-Panamax | 74 | 322 | 323 | Inbound | 230 | 4.47 | Nearshore | 32.01 | -80.7987 | 2020-12-29 07:08:20
MAERSK SERANGOON | 565449000 | 9.9 | 4.47 | One-way Transit | Non-adverse Condition | 27.83 | 2 | 167 | 1043 | 131 | Post-Panamax | 74 | 322 | 324 | Inbound | 230 | 4.47 | Nearshore | 32.0129 | -80.8013 | 2020-12-29 07:09:39
MAERSK SERANGOON | 565449000 | 9.9 | 4.47 | One-way Transit | Non-adverse Condition | 24.83 | 1 | 149 | 1043 | 131 | Post-Panamax | 74 | 323 | 324 | Inbound | 230 | 4.47 | Nearshore | 32.0155 | -80.8037 | 2020-12-29 07:10:52
MAERSK SERANGOON | 565449000 | 9.9 | 4.47 | One-way Transit | Non-adverse Condition | 21.83 | 0 | 131 | 1043 | 131 | Post-Panamax | 74 | 324 | 324 | Inbound | 230 | 4.47 | Nearshore | 32.017 | -80.805 | 2020-12-29 07:11:29
MAERSK SERANGOON | 565449000 | 9.9 | 4.47 | One-way Transit | Non-adverse Condition | 21.83 | 0 | 131 | 1043 | 131 | Post-Panamax | 74 | 324 | 324 | Inbound | 230 | 4.47 | Nearshore | 32.0196 | -80.8073 | 2020-12-29 07:12:42
MAERSK SERANGOON | 565449000 | 9.8 | 4.47 | One-way Transit | Non-adverse Condition | 24.83 | 1 | 149 | 1043 | 131 | Post-Panamax | 74 | 321 | 322 | Inbound | 230 | 4.47 | Nearshore | 32.0221 | -80.8096 | 2020-12-29 07:13:52
MAERSK SERANGOON | 565449000 | 9.9 | 4.47 | One-way Transit | Non-adverse Condition | 21.83 | 0 | 131 | 1043 | 131 | Post-Panamax | 74 | 322 | 322 | Inbound | 230 | 4.47 | Nearshore | 32.0242 | -80.8116 | 2020-12-29 07:14:53
MAERSK SERANGOON | 565449000 | 9.9 | 4.47 | One-way Transit | Non-adverse Condition | 24.83 | 1 | 149 | 1043 | 131 | Post-Panamax | 74 | 321 | 322 | Inbound | 230 | 4.47 | Nearshore | 32.0256 | -80.8128 | 2020-12-29 07:15:31
MAERSK SERANGOON | 565449000 | 9.9 | 4.47 | One-way Transit | Non-adverse Condition | 27.83 | 2 | 167 | 1043 | 131 | Post-Panamax | 74 | 320 | 318 | Inbound | 230 | 4.47 | Nearshore | 32.0281 | -80.8153 | 2020-12-29 07:16:41
CAPE AKRITAS | 249202000 | 12.5 | 2.24 | One-way Transit | Non-adverse Condition | 26.17 | 0 | 157 | 1082 | 157 | Post-Panamax | 70 | 137 | 137 | Outbound | 310 | 4.47 | Nearshore | 32.0267 | -80.814 | 2020-12-29 08:52:54
CAPE AKRITAS | 249202000 | 12.5 | 2.24 | One-way Transit | Non-adverse Condition | 26.17 | 0 | 157 | 1082 | 157 | Post-Panamax | 70 | 138 | 138 | Outbound | 310 | 4.47 | Nearshore | 32.0254 | -80.8127 | 2020-12-29 08:53:24
CAPE AKRITAS | 249202000 | 13 | 2.24 | One-way Transit | Non-adverse Condition | 29.33 | 1 | 176 | 1082 | 157 | Post-Panamax | 70 | 143 | 142 | Outbound | 310 | 4.47 | Nearshore | 32.0218 | -80.8092 | 2020-12-29 08:54:42
CAPE AKRITAS | 249202000 | 12.9 | 2.24 | One-way Transit | Non-adverse Condition | 29.33 | 1 | 176 | 1082 | 157 | Post-Panamax | 70 | 144 | 143 | Outbound | 310 | 4.47 | Nearshore | 32.0185 | -80.8063 | 2020-12-29 08:55:52
CAPE AKRITAS | 249202000 | 13.1 | 2.24 | One-way Transit | Non-adverse Condition | 26.17 | 0 | 157 | 1082 | 157 | Post-Panamax | 70 | 142 | 142 | Outbound | 310 | 4.47 | Nearshore | 32.0151 | -80.8033 | 2020-12-29 08:57:01
CAPE AKRITAS | 249202000 | 13 | 2.24 | One-way Transit | Non-adverse Condition | 29.33 | 1 | 176 | 1082 | 157 | Post-Panamax | 70 | 143 | 142 | Outbound | 310 | 4.47 | Nearshore | 32.0136 | -80.802 | 2020-12-29 08:57:35
CAPE AKRITAS | 249202000 | 13.3 | 2.24 | One-way Transit | Non-adverse Condition | 26.17 | 0 | 157 | 1082 | 157 | Post-Panamax | 70 | 142 | 142 | Outbound | 310 | 4.47 | Nearshore | 32.0099 | -80.7986 | 2020-12-29 08:58:51
CAPE AKRITAS | 249202000 | 13.2 | 2.24 | One-way Transit | Non-adverse Condition | 26.17 | 0 | 157 | 1082 | 157 | Post-Panamax | 70 | 143 | 143 | Outbound | 310 | 4.47 | Nearshore | 32.0084 | -80.7973 | 2020-12-29 08:59:19
CAPE AKRITAS | 249202000 | 13.4 | 2.24 | One-way Transit | Non-adverse Condition | 26.17 | 0 | 157 | 1082 | 157 | Post-Panamax | 70 | 143 | 143 | Outbound | 310 | 4.47 | Nearshore | 32.0046 | -80.7939 | 2020-12-29 09:00:35
CAPE AKRITAS | 249202000 | 13.1 | 2.24 | One-way Transit | Non-adverse Condition | 26.17 | 0 | 157 | 1082 | 157 | Post-Panamax | 70 | 141 | 141 | Outbound | 310 | 4.47 | Nearshore | 32.0014 | -80.7909 | 2020-12-29 09:01:41
CAPE AKRITAS | 249202000 | 13.7 | 4.25 | One-way Transit | Non-adverse Condition | 26.17 | 0 | 157 | 1082 | 157 | Post-Panamax | 70 | 120 | 120 | Outbound | 338 | 221.46 | Offshore | 31.989 | -80.7722 | 2020-12-29 09:07:24
CAPE AKRITAS | 249202000 | 13.9 | 4.25 | One-way Transit | Non-adverse Condition | 26.17 | 0 | 157 | 1082 | 157 | Post-Panamax | 70 | 117 | 117 | Outbound | 338 | 221.46 | Offshore | 31.9814 | -80.7551 | 2020-12-29 09:11:39
CAPE AKRITAS | 249202000 | 13.1 | 4.25 | One-way Transit | Non-adverse Condition | 26.17 | 0 | 157 | 1082 | 157 | Post-Panamax | 70 | 119 | 119 | Outbound | 338 | 221.46 | Offshore | 31.976 | -80.7431 | 2020-12-29 09:14:45
OOCL CHONGQING | 477832400 | 14.6 | 4.7 | One-way Transit | Non-adverse Condition | 29.67 | 1 | 178 | 1200 | 157 | Post-Panamax | 70 | 297 | 296 | Inbound | 353 | 221.46 | Offshore | 31.9739 | -80.7391 | 2020-12-29 10:32:48
OOCL CHONGQING | 477832400 | 14.6 | 4.7 | One-way Transit | Non-adverse Condition | 29.67 | 1 | 178 | 1200 | 157 | Post-Panamax | 70 | 297 | 298 | Inbound | 353 | 221.46 | Offshore | 31.9761 | -80.7439 | 2020-12-29 10:33:54
OOCL CHONGQING | 477832400 | 14.6 | 4.7 | One-way Transit | Non-adverse Condition | 29.67 | 1 | 178 | 1200 | 157 | Post-Panamax | 70 | 296 | 297 | Inbound | 353 | 221.46 | Offshore | 31.9772 | -80.7463 | 2020-12-29 10:34:29
OOCL CHONGQING | 477832400 | 14.7 | 3.8 | One-way Transit | Non-adverse Condition | 33.17 | 2 | 199 | 1200 | 157 | Post-Panamax | 70 | 299 | 297 | Inbound | 356 | 221.46 | Offshore | 31.9795 | -80.7512 | 2020-12-29 10:35:41
OOCL CHONGQING | 477832400 | 14.7 | 3.8 | One-way Transit | Non-adverse Condition | 29.67 | 1 | 178 | 1200 | 157 | Post-Panamax | 70 | 298 | 297 | Inbound | 356 | 221.46 | Offshore | 31.9816 | -80.7559 | 2020-12-29 10:36:47
OOCL CHONGQING | 477832400 | 14.7 | 3.8 | One-way Transit | Non-adverse Condition | 36.67 | 3 | 220 | 1200 | 157 | Post-Panamax | 70 | 299 | 296 | Inbound | 356 | 221.46 | Offshore | 31.9838 | -80.7606 | 2020-12-29 10:37:54
OOCL CHONGQING | 477832400 | 14.6 | 3.8 | One-way Transit | Non-adverse Condition | 33.17 | 2 | 199 | 1200 | 157 | Post-Panamax | 70 | 298 | 296 | Inbound | 356 | 221.46 | Offshore | 31.985 | -80.7634 | 2020-12-29 10:38:30
OOCL CHONGQING | 477832400 | 14.7 | 3.8 | One-way Transit | Non-adverse Condition | 26.17 | 0 | 157 | 1200 | 157 | Post-Panamax | 70 | 296 | 296 | Inbound | 356 | 221.46 | Offshore | 31.9873 | -80.7687 | 2020-12-29 10:39:41
OOCL CHONGQING | 477832400 | 14.8 | 3.8 | One-way Transit | Non-adverse Condition | 33.17 | 2 | 199 | 1200 | 157 | Post-Panamax | 70 | 300 | 298 | Inbound | 356 | 221.46 | Offshore | 31.9896 | -80.7737 | 2020-12-29 10:40:53
OOCL CHONGQING | 477832400 | 14.8 | 3.8 | One-way Transit | Non-adverse Condition | 36.67 | 3 | 220 | 1200 | 157 | Post-Panamax | 70 | 301 | 298 | Inbound | 356 | 221.46 | Offshore | 31.9908 | -80.7762 | 2020-12-29 10:41:30
HUMEN BRIDGE | 372665000 | 14.3 | 3.8 | One-way Transit | Non-adverse Condition | 31.5 | 2 | 189 | 1102 | 151 | Post-Panamax | 71 | 300 | 298 | Inbound | 356 | 221.46 | Offshore | 31.9738 | -80.7385 | 2020-12-29 10:42:47
HUMEN BRIDGE | 372665000 | 14.3 | 3.8 | One-way Transit | Non-adverse Condition | 25.17 | 0 | 151 | 1102 | 151 | Post-Panamax | 71 | 297 | 297 | Inbound | 356 | 221.46 | Offshore | 31.976 | -80.7435 | 2020-12-29 10:43:57
HUMEN BRIDGE | 372665000 | 14.4 | 3.8 | One-way Transit | Non-adverse Condition | 25.17 | 0 | 151 | 1102 | 151 | Post-Panamax | 71 | 297 | 297 | Inbound | 356 | 221.46 | Offshore | 31.9771 | -80.7459 | 2020-12-29 10:44:33
OOCL CHONGQING | 477832400 | 14.6 | 4.47 | One-way Transit | Non-adverse Condition | 26.17 | 0 | 157 | 1200 | 157 | Post-Panamax | 70 | 320 | 320 | Inbound | 10 | 6.71 | Nearshore | 31.999 | -80.7887 | 2020-12-29 10:44:53
HUMEN BRIDGE | 372665000 | 14.5 | 4.25 | One-way Transit | Non-adverse Condition | 28.33 | 1 | 170 | 1102 | 151 | Post-Panamax | 71 | 298 | 297 | Inbound | 1 | 6.71 | Offshore | 31.9791 | -80.7505 | 2020-12-29 10:45:39
OOCL CHONGQING | 477832400 | 14.5 | 4.47 | One-way Transit | Non-adverse Condition | 29.67 | 1 | 178 | 1200 | 157 | Post-Panamax | 70 | 322 | 321 | Inbound | 10 | 6.71 | Nearshore | 32.0016 | -80.7911 | 2020-12-29 10:45:41
HUMEN BRIDGE | 372665000 | 14.5 | 4.25 | One-way Transit | Non-adverse Condition | 28.33 | 1 | 170 | 1102 | 151 | Post-Panamax | 71 | 297 | 298 | Inbound | 1 | 6.71 | Offshore | 31.9812 | -80.7553 | 2020-12-29 10:46:45
OOCL CHONGQING | 477832400 | 14.2 | 4.47 | One-way Transit | Non-adverse Condition | 26.17 | 0 | 157 | 1200 | 157 | Post-Panamax | 70 | 322 | 322 | Inbound | 10 | 6.71 | Nearshore | 32.0053 | -80.7945 | 2020-12-29 10:46:53
HUMEN BRIDGE | 372665000 | 14.5 | 4.25 | One-way Transit | Non-adverse Condition | 25.17 | 0 | 151 | 1102 | 151 | Post-Panamax | 71 | 298 | 298 | Inbound | 1 | 6.71 | Offshore | 31.9832 | -80.7599 | 2020-12-29 10:47:53
OOCL CHONGQING | 477832400 | 14.3 | 4.47 | One-way Transit | Non-adverse Condition | 29.67 | 1 | 178 | 1200 | 157 | Post-Panamax | 70 | 323 | 322 | Inbound | 10 | 6.71 | Nearshore | 32.0089 | -80.7977 | 2020-12-29 10:47:59
HUMEN BRIDGE | 372665000 | 14.5 | 4.25 | One-way Transit | Non-adverse Condition | 25.17 | 0 | 151 | 1102 | 151 | Post-Panamax | 71 | 298 | 298 | Inbound | 1 | 6.71 | Offshore | 31.9853 | -80.7645 | 2020-12-29 10:48:57
OOCL CHONGQING | 477832400 | 14.4 | 4.47 | One-way Transit | Non-adverse Condition | 33.17 | 2 | 199 | 1200 | 157 | Post-Panamax | 70 | 322 | 320 | Inbound | 10 | 6.71 | Nearshore | 32.0121 | -80.8005 | 2020-12-29 10:48:59
OOCL CHONGQING | 477832400 | 14.4 | 4.47 | One-way Transit | Non-adverse Condition | 29.67 | 1 | 178 | 1200 | 157 | Post-Panamax | 70 | 321 | 320 | Inbound | 10 | 6.71 | Nearshore | 32.0136 | -80.8019 | 2020-12-29 10:49:30
HUMEN BRIDGE | 372665000 | 14.6 | 4.25 | One-way Transit | Non-adverse Condition | 31.5 | 2 | 189 | 1102 | 151 | Post-Panamax | 71 | 298 | 300 | Inbound | 1 | 6.71 | Offshore | 31.9872 | -80.7687 | 2020-12-29 10:49:57
OOCL CHONGQING | 477832400 | 14.7 | 4.47 | One-way Transit | Non-adverse Condition | 33.17 | 2 | 199 | 1200 | 157 | Post-Panamax | 70 | 322 | 320 | Inbound | 10 | 6.71 | Nearshore | 32.0175 | -80.8056 | 2020-12-29 10:50:41
HUMEN BRIDGE | 372665000 | 14.6 | 4.25 | One-way Transit | Non-adverse Condition | 28.33 | 1 | 170 | 1102 | 151 | Post-Panamax | 71 | 299 | 300 | Inbound | 1 | 6.71 | Offshore | 31.9891 | -80.7729 | 2020-12-29 10:50:58
HUMEN BRIDGE | 372665000 | 14.6 | 4.25 | One-way Transit | Non-adverse Condition | 28.33 | 1 | 170 | 1102 | 151 | Post-Panamax | 71 | 299 | 300 | Inbound | 1 | 6.71 | Offshore | 31.9903 | -80.7753 | 2020-12-29 10:51:33
OOCL CHONGQING | 477832400 | 14.8 | 4.47 | One-way Transit | Non-adverse Condition | 29.67 | 1 | 178 | 1200 | 157 | Post-Panamax | 70 | 321 | 320 | Inbound | 10 | 6.71 | Nearshore | 32.0208 | -80.8085 | 2020-12-29 10:51:42
OOCL CHONGQING | 477832400 | 15 | 4.47 | One-way Transit | Non-adverse Condition | 26.17 | 0 | 157 | 1200 | 157 | Post-Panamax | 70 | 320 | 320 | Inbound | 10 | 6.71 | Nearshore | 32.0247 | -80.8122 | 2020-12-29 10:52:53
OOCL CHONGQING | 477832400 | 15.1 | 4.47 | One-way Transit | Non-adverse Condition | 29.67 | 1 | 178 | 1200 | 157 | Post-Panamax | 70 | 319 | 318 | Inbound | 10 | 6.71 | Nearshore | 32.0284 | -80.8157 | 2020-12-29 10:53:54
HUMEN BRIDGE | 372665000 | 14.4 | 4.47 | One-way Transit | Non-adverse Condition | 25.17 | 0 | 151 | 1102 | 151 | Post-Panamax | 71 | 322 | 322 | Inbound | 10 | 6.71 | Nearshore | 32.0014 | -80.7909 | 2020-12-29 10:55:51
HUMEN BRIDGE | 372665000 | 14.4 | 4.47 | One-way Transit | Non-adverse Condition | 31.5 | 2 | 189 | 1102 | 151 | Post-Panamax | 71 | 321 | 323 | Inbound | 10 | 6.71 | Nearshore | 32.0046 | -80.7939 | 2020-12-29 10:56:52
HUMEN BRIDGE | 372665000 | 14.6 | 4.47 | One-way Transit | Non-adverse Condition | 28.33 | 1 | 170 | 1102 | 151 | Post-Panamax | 71 | 322 | 323 | Inbound | 10 | 6.71 | Nearshore | 32.0078 | -80.7968 | 2020-12-29 10:57:52
HUMEN BRIDGE | 372665000 | 14.8 | 4.47 | One-way Transit | Non-adverse Condition | 25.17 | 0 | 151 | 1102 | 151 | Post-Panamax | 71 | 323 | 323 | Inbound | 10 | 6.71 | Nearshore | 32.0113 | -80.7999 | 2020-12-29 10:58:59
HUMEN BRIDGE | 372665000 | 15 | 4.47 | One-way Transit | Non-adverse Condition | 28.33 | 1 | 170 | 1102 | 151 | Post-Panamax | 71 | 323 | 324 | Inbound | 10 | 6.71 | Nearshore | 32.0134 | -80.8017 | 2020-12-29 10:59:33
HUMEN BRIDGE | 372665000 | 15.1 | 4.47 | One-way Transit | Non-adverse Condition | 28.33 | 1 | 170 | 1102 | 151 | Post-Panamax | 71 | 322 | 323 | Inbound | 10 | 6.71 | Nearshore | 32.0168 | -80.8047 | 2020-12-29 11:00:34
HUMEN BRIDGE | 372665000 | 15.3 | 4.47 | One-way Transit | Non-adverse Condition | 25.17 | 0 | 151 | 1102 | 151 | Post-Panamax | 71 | 323 | 323 | Inbound | 10 | 6.71 | Nearshore | 32.0204 | -80.808 | 2020-12-29 11:01:40
HUMEN BRIDGE | 372665000 | 15.6 | 4.47 | One-way Transit | Non-adverse Condition | 25.17 | 0 | 151 | 1102 | 151 | Post-Panamax | 71 | 323 | 323 | Inbound | 10 | 6.71 | Nearshore | 32.0242 | -80.8114 | 2020-12-29 11:02:47
HUMEN BRIDGE | 372665000 | 15.7 | 4.47 | One-way Transit | Non-adverse Condition | 34.67 | 3 | 208 | 1102 | 151 | Post-Panamax | 71 | 319 | 316 | Inbound | 10 | 6.71 | Nearshore | 32.0281 | -80.8149 | 2020-12-29 11:03:52
TARAGO | 257672000 | 15.1 | 10.74 | One-way Transit | Non-adverse Condition | 19.83 | 1 | 119 | 804 | 105 | Panamax | 70 | 299 | 298 | Inbound | 10 | 221.46 | Offshore | 31.9736 | -80.7383 | 2020-12-29 13:07:56
TARAGO | 257672000 | 15.2 | 10.74 | One-way Transit | Non-adverse Condition | 19.83 | 1 | 119 | 804 | 105 | Panamax | 70 | 299 | 298 | Inbound | 10 | 221.46 | Offshore | 31.9755 | -80.7421 | 2020-12-29 13:08:50
TARAGO | 257672000 | 15.3 | 11.63 | One-way Transit | Non-adverse Condition | 19.83 | 1 | 119 | 804 | 105 | Panamax | 70 | 298 | 297 | Inbound | 8 | 221.46 | Offshore | 31.9915 | -80.7779 | 2020-12-29 13:16:54
TARAGO | 257672000 | 14.9 | 13.42 | One-way Transit | Non-adverse Condition | 17.5 | 0 | 105 | 804 | 105 | Panamax | 70 | 321 | 321 | Inbound | 40 | 15.66 | Nearshore | 31.9989 | -80.7883 | 2020-12-29 13:19:43
TARAGO | 257672000 | 14.8 | 13.42 | One-way Transit | Non-adverse Condition | 19.83 | 1 | 119 | 804 | 105 | Panamax | 70 | 322 | 321 | Inbound | 40 | 15.66 | Nearshore | 32.0015 | -80.7907 | 2020-12-29 13:20:32
TARAGO | 257672000 | 14.7 | 13.42 | One-way Transit | Non-adverse Condition | 19.83 | 1 | 119 | 804 | 105 | Panamax | 70 | 322 | 321 | Inbound | 40 | 15.66 | Nearshore | 32.0054 | -80.7943 | 2020-12-29 13:21:42
TARAGO | 257672000 | 14.8 | 13.42 | One-way Transit | Non-adverse Condition | 19.83 | 1 | 119 | 804 | 105 | Panamax | 70 | 322 | 321 | Inbound | 40 | 15.66 | Nearshore | 32.0112 | -80.7996 | 2020-12-29 13:23:32
TARAGO | 257672000 | 14.9 | 13.42 | One-way Transit | Non-adverse Condition | 19.83 | 1 | 119 | 804 | 105 | Panamax | 70 | 322 | 321 | Inbound | 40 | 15.66 | Nearshore | 32.0151 | -80.8032 | 2020-12-29 13:24:44
TARAGO | 257672000 | 15.1 | 13.42 | One-way Transit | Non-adverse Condition | 19.83 | 1 | 119 | 804 | 105 | Panamax | 70 | 322 | 321 | Inbound | 40 | 15.66 | Nearshore | 32.0228 | -80.8101 | 2020-12-29 13:27:00
TARAGO | 257672000 | 15.2 | 13.42 | One-way Transit | Non-adverse Condition | 22.17 | 2 | 133 | 804 | 105 | Panamax | 70 | 322 | 320 | Inbound | 40 | 15.66 | Nearshore | 32.0281 | -80.815 | 2020-12-29 13:28:37
EVER LYRIC | 416498000 | 14.5 | 4.47 | One-way Transit | Non-adverse Condition | 28.33 | 1 | 170 | 1099 | 151 | Post-Panamax | 74 | 143 | 142 | Outbound | 100 | 6.71 | Nearshore | 32.0132 | -80.8015 | 2020-12-29 17:41:58
PHILADELPHIA EXPRESS | 338781000 | 13.6 | 8.95 | One-way Transit | Non-adverse Condition | 17.5 | 0 | 105 | 800 | 105 | Panamax | 0 | 142 | 142 | Outbound | 70 | 11.18 | Nearshore | 32.0279 | -80.8148 | 2020-12-28 00:26:18
PHILADELPHIA EXPRESS | 338781000 | 13.7 | 8.95 | One-way Transit | Non-adverse Condition | 22.17 | 2 | 133 | 800 | 105 | Panamax | 0 | 143 | 141 | Outbound | 70 | 11.18 | Nearshore | 32.0238 | -80.8112 | 2020-12-28 00:27:38
PHILADELPHIA EXPRESS | 338781000 | 13.7 | 8.95 | One-way Transit | Non-adverse Condition | 22.17 | 2 | 133 | 800 | 105 | Panamax | 0 | 143 | 141 | Outbound | 70 | 11.18 | Nearshore | 32.0204 | -80.8081 | 2020-12-28 00:28:47
PHILADELPHIA EXPRESS | 338781000 | 13.7 | 8.95 | One-way Transit | Non-adverse Condition | 22.17 | 2 | 133 | 800 | 105 | Panamax | 0 | 143 | 141 | Outbound | 70 | 11.18 | Nearshore | 32.0198 | -80.8076 | 2020-12-28 00:29:19
PHILADELPHIA EXPRESS | 338781000 | 13.9 | 8.95 | One-way Transit | Non-adverse Condition | 19.83 | 1 | 119 | 800 | 105 | Panamax | 0 | 142 | 141 | Outbound | 70 | 11.18 | Nearshore | 32.0084 | -80.7974 | 2020-12-28 00:32:35
PHILADELPHIA EXPRESS | 338781000 | 13.9 | 8.95 | One-way Transit | Non-adverse Condition | 19.83 | 1 | 119 | 800 | 105 | Panamax | 0 | 142 | 141 | Outbound | 70 | 11.18 | Nearshore | 32.0054 | -80.7947 | 2020-12-28 00:33:36
PHILADELPHIA EXPRESS | 338781000 | 13.9 | 8.95 | One-way Transit | Non-adverse Condition | 17.5 | 0 | 105 | 800 | 105 | Panamax | 0 | 141 | 141 | Outbound | 70 | 11.18 | Nearshore | 32.0018 | -80.7913 | 2020-12-28 00:34:44
PHILADELPHIA EXPRESS | 338781000 | 14 | 8.95 | One-way Transit | Non-adverse Condition | 26.83 | 4 | 161 | 800 | 105 | Panamax | 0 | 143 | 139 | Outbound | 70 | 11.18 | Nearshore | 31.9988 | -80.7885 | 2020-12-28 00:35:45
PHILADELPHIA EXPRESS | 338781000 | 12 | 4.25 | One-way Transit | Non-adverse Condition | 17.5 | 0 | 105 | 800 | 105 | Panamax | 0 | 117 | 117 | Outbound | 55 | 221.46 | Offshore | 31.9879 | -80.7693 | 2020-12-28 00:41:10
PHILADELPHIA EXPRESS | 338781000 | 11 | 4.25 | One-way Transit | Non-adverse Condition | 17.5 | 0 | 105 | 800 | 105 | Panamax | 0 | 118 | 118 | Outbound | 55 | 221.46 | Offshore | 31.9856 | -80.7644 | 2020-12-28 00:42:42
PHILADELPHIA EXPRESS | 338781000 | 10.4 | 4.25 | One-way Transit | Non-adverse Condition | 19.83 | 1 | 119 | 800 | 105 | Panamax | 0 | 119 | 118 | Outbound | 55 | 221.46 | Offshore | 31.9842 | -80.7614 | 2020-12-28 00:43:40
PHILADELPHIA EXPRESS | 338781000 | 9.9 | 4.7 | One-way Transit | Non-adverse Condition | 19.83 | 1 | 119 | 800 | 105 | Panamax | 0 | 119 | 118 | Outbound | 43 | 6.71 | Offshore | 31.9824 | -80.7575 | 2020-12-28 00:45:00
PHILADELPHIA EXPRESS | 338781000 | 9.7 | 4.7 | One-way Transit | Non-adverse Condition | 22.17 | 2 | 133 | 800 | 105 | Panamax | 0 | 120 | 118 | Outbound | 43 | 6.71 | Offshore | 31.9818 | -80.7561 | 2020-12-28 00:45:31
PHILADELPHIA EXPRESS | 338781000 | 9.5 | 4.7 | One-way Transit | Non-adverse Condition | 19.83 | 1 | 119 | 800 | 105 | Panamax | 0 | 119 | 118 | Outbound | 43 | 6.71 | Offshore | 31.9809 | -80.7542 | 2020-12-28 00:46:10
PHILADELPHIA EXPRESS | 338781000 | 9.2 | 4.7 | One-way Transit | Non-adverse Condition | 22.17 | 2 | 133 | 800 | 105 | Panamax | 0 | 119 | 117 | Outbound | 43 | 6.71 | Offshore | 31.9792 | -80.7507 | 2020-12-28 00:47:31
PHILADELPHIA EXPRESS | 338781000 | 9 | 4.7 | One-way Transit | Non-adverse Condition | 19.83 | 1 | 119 | 800 | 105 | Panamax | 0 | 118 | 117 | Outbound | 43 | 6.71 | Offshore | 31.9776 | -80.7472 | 2020-12-28 00:48:50
PHILADELPHIA EXPRESS | 338781000 | 9 | 4.7 | One-way Transit | Non-adverse Condition | 19.83 | 1 | 119 | 800 | 105 | Panamax | 0 | 118 | 117 | Outbound | 43 | 6.71 | Offshore | 31.977 | -80.746 | 2020-12-28 00:49:21
PHILADELPHIA EXPRESS | 338781000 | 8.9 | 4.7 | One-way Transit | Non-adverse Condition | 19.83 | 1 | 119 | 800 | 105 | Panamax | 0 | 118 | 117 | Outbound | 43 | 6.71 | Offshore | 31.9752 | -80.7421 | 2020-12-28 00:50:48
PHILADELPHIA EXPRESS | 338781000 | 8.9 | 4.7 | One-way Transit | Non-adverse Condition | 19.83 | 1 | 119 | 800 | 105 | Panamax | 0 | 118 | 117 | Outbound | 43 | 6.71 | Offshore | 31.974 | -80.7395 | 2020-12-28 00:51:47
PHILADELPHIA EXPRESS | 338781000 | 9 | 4.7 | One-way Transit | Non-adverse Condition | 19.83 | 1 | 119 | 800 | 105 | Panamax | 0 | 118 | 117 | Outbound | 43 | 6.71 | Offshore | 31.9734 | -80.7382 | 2020-12-28 00:52:18
NYK RUMINA | 563758000 | 14.1 | 6.71 | One-way Transit | Non-adverse Condition | 23.17 | 2 | 139 | 964 | 105 | Panamax | 79 | 144 | 142 | Outbound | 100 | 8.95 | Nearshore | 32.0149 | -80.8032 | 2020-12-28 02:43:16
NYK RUMINA | 563758000 | 13.8 | 5.37 | One-way Transit | Non-adverse Condition | 20.33 | 1 | 122 | 964 | 105 | Panamax | 79 | 120 | 119 | Outbound | 51 | 6.71 | Offshore | 31.9914 | -80.7778 | 2020-12-28 02:51:32
NYK RUMINA | 563758000 | 13.9 | 5.37 | One-way Transit | Non-adverse Condition | 20.33 | 1 | 122 | 964 | 105 | Panamax | 79 | 116 | 117 | Outbound | 51 | 6.71 | Offshore | 31.989 | -80.7725 | 2020-12-28 02:52:51
NYK RUMINA | 563758000 | 13.9 | 5.37 | One-way Transit | Non-adverse Condition | 20.33 | 1 | 122 | 964 | 105 | Panamax | 79 | 118 | 117 | Outbound | 51 | 6.71 | Offshore | 31.9875 | -80.7691 | 2020-12-28 02:53:41
NYK RUMINA | 563758000 | 13.8 | 5.82 | One-way Transit | Non-adverse Condition | 17.5 | 0 | 105 | 964 | 105 | Panamax | 79 | 118 | 118 | Outbound | 50 | 221.46 | Offshore | 31.9837 | -80.7604 | 2020-12-28 02:55:55
NYK RUMINA | 563758000 | 13.8 | 5.82 | One-way Transit | Non-adverse Condition | 20.33 | 1 | 122 | 964 | 105 | Panamax | 79 | 118 | 117 | Outbound | 50 | 221.46 | Offshore | 31.9825 | -80.7577 | 2020-12-28 02:56:33
NYK RUMINA | 563758000 | 13.6 | 5.82 | One-way Transit | Non-adverse Condition | 17.5 | 0 | 105 | 964 | 105 | Panamax | 79 | 118 | 118 | Outbound | 50 | 221.46 | Offshore | 31.9807 | -80.7536 | 2020-12-28 02:57:32
NYK RUMINA | 563758000 | 13.3 | 5.82 | One-way Transit | Non-adverse Condition | 17.5 | 0 | 105 | 964 | 105 | Panamax | 79 | 118 | 118 | Outbound | 50 | 221.46 | Offshore | 31.9793 | -80.7504 | 2020-12-28 02:58:23
NYK RUMINA | 563758000 | 12.1 | 5.82 | One-way Transit | Non-adverse Condition | 23.17 | 2 | 139 | 964 | 105 | Panamax | 79 | 118 | 120 | Outbound | 50 | 221.46 | Offshore | 31.9753 | -80.7419 | 2020-12-28 03:00:47
NYK RUMINA | 563758000 | 11.6 | 5.82 | One-way Transit | Non-adverse Condition | 23.17 | 2 | 139 | 964 | 105 | Panamax | 79 | 120 | 118 | Outbound | 50 | 221.46 | Offshore | 31.9739 | -80.7392 | 2020-12-28 03:01:33
NYK RUMINA | 563758000 | 11.2 | 5.82 | One-way Transit | Non-adverse Condition | 20.33 | 1 | 122 | 964 | 105 | Panamax | 79 | 117 | 118 | Outbound | 50 | 221.46 | Offshore | 31.9729 | -80.7369 | 2020-12-28 03:02:14
MSC CORUNA | 636092275 | 14.4 | 5.59 | One-way Transit | Non-adverse Condition | 24.33 | 1 | 146 | 886 | 131 | Panamax | 79 | 298 | 299 | Inbound | 17 | 221.46 | Offshore | 31.9729 | -80.737 | 2020-12-28 05:06:45
MSC CORUNA | 636092275 | 14.7 | 5.59 | One-way Transit | Non-adverse Condition | 24.33 | 1 | 146 | 886 | 131 | Panamax | 79 | 298 | 299 | Inbound | 17 | 221.46 | Offshore | 31.9753 | -80.7425 | 2020-12-28 05:07:59
MSC CORUNA | 636092275 | 15 | 5.59 | One-way Transit | Non-adverse Condition | 24.33 | 1 | 146 | 886 | 131 | Panamax | 79 | 298 | 299 | Inbound | 17 | 221.46 | Offshore | 31.9786 | -80.7498 | 2020-12-28 05:09:44
MSC CORUNA | 636092275 | 15.1 | 5.59 | One-way Transit | Non-adverse Condition | 24.33 | 1 | 146 | 886 | 131 | Panamax | 79 | 298 | 299 | Inbound | 17 | 221.46 | Offshore | 31.9804 | -80.7536 | 2020-12-28 05:10:38
MSC CORUNA | 636092275 | 15.2 | 5.59 | One-way Transit | Non-adverse Condition | 21.83 | 0 | 131 | 886 | 131 | Panamax | 79 | 298 | 298 | Inbound | 17 | 221.46 | Offshore | 31.9826 | -80.7585 | 2020-12-28 05:11:41
MSC CORUNA | 636092275 | 15.1 | 5.59 | One-way Transit | Non-adverse Condition | 21.83 | 0 | 131 | 886 | 131 | Panamax | 79 | 298 | 298 | Inbound | 17 | 221.46 | Offshore | 31.9886 | -80.7721 | 2020-12-28 05:14:50
MSC CORUNA | 636092275 | 15.1 | 5.59 | One-way Transit | Non-adverse Condition | 27 | 2 | 162 | 886 | 131 | Panamax | 79 | 297 | 299 | Inbound | 12 | 221.46 | Offshore | 31.9898 | -80.7747 | 2020-12-28 05:15:27
MSC CORUNA | 636092275 | 15.2 | 5.59 | One-way Transit | Non-adverse Condition | 27 | 2 | 162 | 886 | 131 | Panamax | 79 | 299 | 301 | Inbound | 12 | 221.46 | Offshore | 31.9914 | -80.7782 | 2020-12-28 05:16:16
MSC CORUNA | 636092275 | 13.8 | 2.24 | One-way Transit | Non-adverse Condition | 24.33 | 1 | 146 | 886 | 131 | Panamax | 79 | 319 | 320 | Inbound | 340 | 2.24 | Nearshore | 32.0013 | -80.7909 | 2020-12-28 05:19:52
MSC CORUNA | 636092275 | 13.6 | 2.24 | One-way Transit | Non-adverse Condition | 27 | 2 | 162 | 886 | 131 | Panamax | 79 | 319 | 321 | Inbound | 340 | 2.24 | Nearshore | 32.0031 | -80.7926 | 2020-12-28 05:20:28
MSC CORUNA | 636092275 | 13.6 | 2.24 | One-way Transit | Non-adverse Condition | 24.33 | 1 | 146 | 886 | 131 | Panamax | 79 | 322 | 323 | Inbound | 340 | 2.24 | Nearshore | 32.0066 | -80.796 | 2020-12-28 05:21:41
MSC CORUNA | 636092275 | 13.6 | 2.24 | One-way Transit | Non-adverse Condition | 21.83 | 0 | 131 | 886 | 131 | Panamax | 79 | 323 | 323 | Inbound | 340 | 2.24 | Nearshore | 32.0126 | -80.8015 | 2020-12-28 05:23:41
MSC CORUNA | 636092275 | 13.7 | 2.24 | One-way Transit | Non-adverse Condition | 21.83 | 0 | 131 | 886 | 131 | Panamax | 79 | 323 | 323 | Inbound | 340 | 2.24 | Nearshore | 32.0162 | -80.8047 | 2020-12-28 05:24:52
MSC CORUNA | 636092275 | 13.8 | 2.24 | One-way Transit | Non-adverse Condition | 21.83 | 0 | 131 | 886 | 131 | Panamax | 79 | 323 | 323 | Inbound | 340 | 2.24 | Nearshore | 32.0182 | -80.8064 | 2020-12-28 05:25:31
MSC CORUNA | 636092275 | 14 | 2.24 | One-way Transit | Non-adverse Condition | 21.83 | 0 | 131 | 886 | 131 | Panamax | 79 | 323 | 323 | Inbound | 340 | 2.24 | Nearshore | 32.0222 | -80.8101 | 2020-12-28 05:26:50
MSC CORUNA | 636092275 | 14.5 | 2.24 | One-way Transit | Non-adverse Condition | 24.33 | 1 | 146 | 886 | 131 | Panamax | 79 | 323 | 322 | Inbound | 340 | 2.24 | Nearshore | 32.0254 | -80.8129 | 2020-12-28 05:27:49
MAERSK ATLANTA | 338078000 | 14.6 | 4.47 | One-way Transit | Non-adverse Condition | 24.67 | 1 | 148 | 981 | 131 | Post-Panamax | 71 | 138 | 139 | Outbound | 20 | 6.71 | Nearshore | 32.0276 | -80.8147 | 2020-12-28 07:17:53
MAERSK ATLANTA | 338078000 | 14.6 | 4.47 | One-way Transit | Non-adverse Condition | 21.83 | 0 | 131 | 981 | 131 | Post-Panamax | 71 | 142 | 142 | Outbound | 20 | 6.71 | Nearshore | 32.026 | -80.8132 | 2020-12-28 07:18:23
MAERSK ATLANTA | 338078000 | 14.6 | 4.47 | One-way Transit | Non-adverse Condition | 30.33 | 3 | 182 | 981 | 131 | Post-Panamax | 71 | 144 | 141 | Outbound | 20 | 6.71 | Nearshore | 32.0222 | -80.8096 | 2020-12-28 07:19:36
MAERSK ATLANTA | 338078000 | 14.1 | 4.47 | One-way Transit | Non-adverse Condition | 38.83 | 6 | 233 | 981 | 131 | Post-Panamax | 71 | 144 | 138 | Outbound | 20 | 6.71 | Nearshore | 31.9997 | -80.7895 | 2020-12-28 07:26:40
EVER LYRIC | 416498000 | 12.5 | 8.95 | One-way Transit | Non-adverse Condition | 28.33 | 1 | 170 | 1099 | 151 | Post-Panamax | 74 | 297 | 298 | Inbound | 20 | 221.46 | Offshore | 31.9728 | -80.7373 | 2020-12-28 09:59:51
EVER LYRIC | 416498000 | 12.9 | 8.95 | One-way Transit | Non-adverse Condition | 28.33 | 1 | 170 | 1099 | 151 | Post-Panamax | 74 | 299 | 300 | Inbound | 20 | 221.46 | Offshore | 31.9745 | -80.7412 | 2020-12-28 10:00:55
EVER LYRIC | 416498000 | 13.2 | 8.95 | One-way Transit | Non-adverse Condition | 28.33 | 1 | 170 | 1099 | 151 | Post-Panamax | 74 | 299 | 300 | Inbound | 20 | 221.46 | Offshore | 31.9758 | -80.7439 | 2020-12-28 10:01:33
EVER LYRIC | 416498000 | 13.7 | 8.95 | One-way Transit | Non-adverse Condition | 31.5 | 2 | 189 | 1099 | 151 | Post-Panamax | 74 | 298 | 300 | Inbound | 20 | 221.46 | Offshore | 31.9777 | -80.7479 | 2020-12-28 10:02:35
EVER LYRIC | 416498000 | 14.1 | 8.95 | One-way Transit | Non-adverse Condition | 31.5 | 2 | 189 | 1099 | 151 | Post-Panamax | 74 | 298 | 300 | Inbound | 20 | 221.46 | Offshore | 31.9799 | -80.7526 | 2020-12-28 10:03:46
EVER LYRIC | 416498000 | 14.5 | 8.95 | One-way Transit | Non-adverse Condition | 28.33 | 1 | 170 | 1099 | 151 | Post-Panamax | 74 | 298 | 299 | Inbound | 20 | 221.46 | Offshore | 31.9822 | -80.7577 | 2020-12-28 10:04:55
EVER LYRIC | 416498000 | 14.4 | 8.28 | One-way Transit | Non-adverse Condition | 31.5 | 2 | 189 | 1099 | 151 | Post-Panamax | 74 | 297 | 299 | Inbound | 25 | 221.46 | Offshore | 31.9841 | -80.7619 | 2020-12-28 10:05:58
EVER LYRIC | 416498000 | 14.4 | 8.28 | One-way Transit | Non-adverse Condition | 31.5 | 2 | 189 | 1099 | 151 | Post-Panamax | 74 | 297 | 299 | Inbound | 25 | 221.46 | Offshore | 31.9851 | -80.764 | 2020-12-28 10:06:28
EVER LYRIC | 416498000 | 14.6 | 8.28 | One-way Transit | Non-adverse Condition | 28.33 | 1 | 170 | 1099 | 151 | Post-Panamax | 74 | 298 | 299 | Inbound | 25 | 221.46 | Offshore | 31.9874 | -80.7692 | 2020-12-28 10:07:38
EVER LYRIC | 416498000 | 15 | 8.28 | One-way Transit | Non-adverse Condition | 28.33 | 1 | 170 | 1099 | 151 | Post-Panamax | 74 | 298 | 299 | Inbound | 25 | 221.46 | Offshore | 31.9895 | -80.7738 | 2020-12-28 10:08:45
EVER LYRIC | 416498000 | 15 | 8.28 | One-way Transit | Non-adverse Condition | 37.83 | 4 | 227 | 1099 | 151 | Post-Panamax | 74 | 298 | 302 | Inbound | 25 | 221.46 | Offshore | 31.9917 | -80.7787 | 2020-12-28 10:09:50
EVER LYRIC | 416498000 | 14.7 | 4.47 | One-way Transit | Non-adverse Condition | 31.5 | 2 | 189 | 1099 | 151 | Post-Panamax | 74 | 320 | 322 | Inbound | 20 | 6.71 | Nearshore | 32 | -80.79 | 2020-12-28 10:12:58
EVER LYRIC | 416498000 | 14.7 | 4.47 | One-way Transit | Non-adverse Condition | 34.67 | 3 | 208 | 1099 | 151 | Post-Panamax | 74 | 320 | 323 | Inbound | 20 | 6.71 | Nearshore | 32.0019 | -80.7919 | 2020-12-28 10:13:34
EVER LYRIC | 416498000 | 14.4 | 4.47 | One-way Transit | Non-adverse Condition | 28.33 | 1 | 170 | 1099 | 151 | Post-Panamax | 74 | 324 | 325 | Inbound | 20 | 6.71 | Nearshore | 32.0061 | -80.7956 | 2020-12-28 10:14:49
EVER LYRIC | 416498000 | 14.5 | 4.47 | One-way Transit | Non-adverse Condition | 31.5 | 2 | 189 | 1099 | 151 | Post-Panamax | 74 | 323 | 325 | Inbound | 20 | 6.71 | Nearshore | 32.0094 | -80.7984 | 2020-12-28 10:15:57
EVER LYRIC | 416498000 | 14.6 | 4.47 | One-way Transit | Non-adverse Condition | 25.17 | 0 | 151 | 1099 | 151 | Post-Panamax | 74 | 325 | 325 | Inbound | 20 | 6.71 | Nearshore | 32.0115 | -80.8002 | 2020-12-28 10:16:27
EVER LYRIC | 416498000 | 14.6 | 4.47 | One-way Transit | Non-adverse Condition | 25.17 | 0 | 151 | 1099 | 151 | Post-Panamax | 74 | 323 | 323 | Inbound | 20 | 6.71 | Nearshore | 32.0151 | -80.8034 | 2020-12-28 10:17:33
EVER LYRIC | 416498000 | 14.9 | 4.47 | One-way Transit | Non-adverse Condition | 28.33 | 1 | 170 | 1099 | 151 | Post-Panamax | 74 | 322 | 323 | Inbound | 20 | 6.71 | Nearshore | 32.0187 | -80.8066 | 2020-12-28 10:18:39
EVER LYRIC | 416498000 | 15 | 4.47 | One-way Transit | Non-adverse Condition | 25.17 | 0 | 151 | 1099 | 151 | Post-Panamax | 74 | 322 | 322 | Inbound | 20 | 6.71 | Nearshore | 32.0231 | -80.8106 | 2020-12-28 10:19:53
EVER LYRIC | 416498000 | 15.1 | 4.47 | One-way Transit | Non-adverse Condition | 28.33 | 1 | 170 | 1099 | 151 | Post-Panamax | 74 | 323 | 322 | Inbound | 20 | 6.71 | Nearshore | 32.0265 | -80.8137 | 2020-12-28 10:20:57
EVER LYRIC | 416498000 | 15.5 | 4.47 | One-way Transit | Non-adverse Condition | 34.67 | 3 | 208 | 1099 | 151 | Post-Panamax | 74 | 320 | 317 | Inbound | 20 | 6.71 | Nearshore | 32.0281 | -80.8153 | 2020-12-28 10:21:28
EXPRESS ROME | 636015019 | 13.8 | 8.5 | One-way Transit | Non-adverse Condition | 25.17 | 0 | 151 | 1145 | 151 | Post-Panamax | 71 | 298 | 298 | Inbound | 26 | 221.46 | Offshore | 31.9729 | -80.7368 | 2020-12-28 10:29:36
EXPRESS ROME | 636015019 | 14 | 8.5 | One-way Transit | Non-adverse Condition | 28.5 | 1 | 171 | 1145 | 151 | Post-Panamax | 71 | 298 | 297 | Inbound | 26 | 221.46 | Offshore | 31.9749 | -80.7414 | 2020-12-28 10:30:45
EXPRESS ROME | 636015019 | 14.1 | 8.5 | One-way Transit | Non-adverse Condition | 25.17 | 0 | 151 | 1145 | 151 | Post-Panamax | 71 | 298 | 298 | Inbound | 26 | 221.46 | Offshore | 31.9764 | -80.7446 | 2020-12-28 10:31:33
EXPRESS ROME | 636015019 | 14.3 | 8.5 | One-way Transit | Non-adverse Condition | 28.5 | 1 | 171 | 1145 | 151 | Post-Panamax | 71 | 298 | 297 | Inbound | 26 | 221.46 | Offshore | 31.979 | -80.7504 | 2020-12-28 10:32:56
EXPRESS ROME | 636015019 | 14.3 | 8.5 | One-way Transit | Non-adverse Condition | 25.17 | 0 | 151 | 1145 | 151 | Post-Panamax | 71 | 298 | 298 | Inbound | 26 | 221.46 | Offshore | 31.9801 | -80.7529 | 2020-12-28 10:33:33
EXPRESS ROME | 636015019 | 14.3 | 8.5 | One-way Transit | Non-adverse Condition | 28.5 | 1 | 171 | 1145 | 151 | Post-Panamax | 71 | 298 | 297 | Inbound | 26 | 221.46 | Offshore | 31.9821 | -80.7574 | 2020-12-28 10:34:38
EXPRESS ROME | 636015019 | 14.3 | 8.72 | One-way Transit | Non-adverse Condition | 28.5 | 1 | 171 | 1145 | 151 | Post-Panamax | 71 | 299 | 300 | Inbound | 26 | 221.46 | Offshore | 31.9845 | -80.7628 | 2020-12-28 10:35:56
EXPRESS ROME | 636015019 | 14.3 | 8.72 | One-way Transit | Non-adverse Condition | 25.17 | 0 | 151 | 1145 | 151 | Post-Panamax | 71 | 299 | 299 | Inbound | 26 | 221.46 | Offshore | 31.9865 | -80.7669 | 2020-12-28 10:36:57
EXPRESS ROME | 636015019 | 14.3 | 8.72 | One-way Transit | Non-adverse Condition | 28.5 | 1 | 171 | 1145 | 151 | Post-Panamax | 71 | 299 | 300 | Inbound | 26 | 221.46 | Offshore | 31.9875 | -80.7689 | 2020-12-28 10:37:26
EXPRESS ROME | 636015019 | 14.4 | 8.72 | One-way Transit | Non-adverse Condition | 28.5 | 1 | 171 | 1145 | 151 | Post-Panamax | 71 | 299 | 300 | Inbound | 26 | 221.46 | Offshore | 31.9899 | -80.7739 | 2020-12-28 10:38:38
EXPRESS ROME | 636015019 | 14.4 | 8.72 | One-way Transit | Non-adverse Condition | 25.17 | 0 | 151 | 1145 | 151 | Post-Panamax | 71 | 299 | 299 | Inbound | 26 | 221.46 | Offshore | 31.9918 | -80.778 | 2020-12-28 10:39:39
EXPRESS ROME | 636015019 | 14 | 4.47 | One-way Transit | Non-adverse Condition | 31.83 | 2 | 191 | 1145 | 151 | Post-Panamax | 71 | 321 | 323 | Inbound | 360 | 6.71 | Nearshore | 31.9994 | -80.7892 | 2020-12-28 10:42:45
EXPRESS ROME | 636015019 | 13.9 | 4.47 | One-way Transit | Non-adverse Condition | 28.5 | 1 | 171 | 1145 | 151 | Post-Panamax | 71 | 322 | 323 | Inbound | 360 | 6.71 | Nearshore | 32.0031 | -80.7925 | 2020-12-28 10:43:54
EXPRESS ROME | 636015019 | 13.9 | 4.47 | One-way Transit | Non-adverse Condition | 25.17 | 0 | 151 | 1145 | 151 | Post-Panamax | 71 | 322 | 322 | Inbound | 360 | 6.71 | Nearshore | 32.0062 | -80.7953 | 2020-12-28 10:44:57
EXPRESS ROME | 636015019 | 14 | 4.47 | One-way Transit | Non-adverse Condition | 25.17 | 0 | 151 | 1145 | 151 | Post-Panamax | 71 | 322 | 322 | Inbound | 360 | 6.71 | Nearshore | 32.008 | -80.7969 | 2020-12-28 10:45:32
EXPRESS ROME | 636015019 | 14.1 | 4.47 | One-way Transit | Non-adverse Condition | 25.17 | 0 | 151 | 1145 | 151 | Post-Panamax | 71 | 323 | 323 | Inbound | 360 | 6.71 | Nearshore | 32.0114 | -80.8 | 2020-12-28 10:46:37
EXPRESS ROME | 636015019 | 14.3 | 4.47 | One-way Transit | Non-adverse Condition | 25.17 | 0 | 151 | 1145 | 151 | Post-Panamax | 71 | 323 | 323 | Inbound | 360 | 6.71 | Nearshore | 32.0148 | -80.8031 | 2020-12-28 10:47:44
EXPRESS ROME | 636015019 | 14.4 | 4.47 | One-way Transit | Non-adverse Condition | 25.17 | 0 | 151 | 1145 | 151 | Post-Panamax | 71 | 322 | 322 | Inbound | 360 | 6.71 | Nearshore | 32.0184 | -80.8063 | 2020-12-28 10:48:49
EXPRESS ROME | 636015019 | 14.5 | 4.47 | One-way Transit | Non-adverse Condition | 35.17 | 3 | 211 | 1145 | 151 | Post-Panamax | 71 | 323 | 320 | Inbound | 360 | 6.71 | Nearshore | 32.0216 | -80.8091 | 2020-12-28 10:49:50
EXPRESS ROME | 636015019 | 14.6 | 4.47 | One-way Transit | Non-adverse Condition | 28.5 | 1 | 171 | 1145 | 151 | Post-Panamax | 71 | 320 | 319 | Inbound | 360 | 6.71 | Nearshore | 32.025 | -80.8124 | 2020-12-28 10:50:56
EXPRESS ROME | 636015019 | 14.7 | 4.47 | One-way Transit | Non-adverse Condition | 28.5 | 1 | 171 | 1145 | 151 | Post-Panamax | 71 | 320 | 319 | Inbound | 360 | 6.71 | Nearshore | 32.0269 | -80.8143 | 2020-12-28 10:51:31
ARTHUR MAERSK | 220221000 | 14.5 | 7.83 | One-way Transit | Non-adverse Condition | 26.83 | 1 | 161 | 1155 | 141 | Post-Panamax | 70 | 298 | 297 | Inbound | 30 | 221.46 | Offshore | 31.9726 | -80.7362 | 2020-12-28 11:04:44
ARTHUR MAERSK | 220221000 | 14.7 | 7.83 | One-way Transit | Non-adverse Condition | 26.83 | 1 | 161 | 1155 | 141 | Post-Panamax | 70 | 298 | 297 | Inbound | 39 | 221.46 | Offshore | 31.9748 | -80.7409 | 2020-12-28 11:05:51
ARTHUR MAERSK | 220221000 | 14.9 | 7.83 | One-way Transit | Non-adverse Condition | 30.17 | 2 | 181 | 1155 | 141 | Post-Panamax | 70 | 299 | 297 | Inbound | 39 | 221.46 | Offshore | 31.9769 | -80.7456 | 2020-12-28 11:06:57
ARTHUR MAERSK | 220221000 | 15 | 7.83 | One-way Transit | Non-adverse Condition | 26.83 | 1 | 161 | 1155 | 141 | Post-Panamax | 70 | 298 | 297 | Inbound | 39 | 221.46 | Offshore | 31.9781 | -80.7482 | 2020-12-28 11:07:33
ARTHUR MAERSK | 220221000 | 15.1 | 7.83 | One-way Transit | Non-adverse Condition | 26.83 | 1 | 161 | 1155 | 141 | Post-Panamax | 70 | 298 | 297 | Inbound | 39 | 221.46 | Offshore | 31.9805 | -80.7534 | 2020-12-28 11:08:45
ARTHUR MAERSK | 220221000 | 15.1 | 7.83 | One-way Transit | Non-adverse Condition | 26.83 | 1 | 161 | 1155 | 141 | Post-Panamax | 70 | 298 | 297 | Inbound | 39 | 221.46 | Offshore | 31.9825 | -80.7577 | 2020-12-28 11:09:45
ARTHUR MAERSK | 220221000 | 15 | 7.83 | One-way Transit | Non-adverse Condition | 30.17 | 2 | 181 | 1155 | 141 | Post-Panamax | 70 | 298 | 296 | Inbound | 39 | 221.46 | Offshore | 31.9848 | -80.7626 | 2020-12-28 11:10:52
ARTHUR MAERSK | 220221000 | 15.1 | 7.83 | One-way Transit | Non-adverse Condition | 30.17 | 2 | 181 | 1155 | 141 | Post-Panamax | 70 | 298 | 296 | Inbound | 39 | 221.46 | Offshore | 31.9863 | -80.766 | 2020-12-28 11:11:39
ARTHUR MAERSK | 220221000 | 15.1 | 7.83 | One-way Transit | Non-adverse Condition | 30.17 | 2 | 181 | 1155 | 141 | Post-Panamax | 70 | 298 | 296 | Inbound | 39 | 221.46 | Offshore | 31.9886 | -80.7713 | 2020-12-28 11:12:52
ARTHUR MAERSK | 220221000 | 15.2 | 7.83 | One-way Transit | Non-adverse Condition | 26.83 | 1 | 161 | 1155 | 141 | Post-Panamax | 70 | 297 | 296 | Inbound | 39 | 221.46 | Offshore | 31.9906 | -80.7757 | 2020-12-28 11:13:52
ARTHUR MAERSK | 220221000 | 14.7 | 4.47 | One-way Transit | Non-adverse Condition | 23.5 | 0 | 141 | 1155 | 141 | Post-Panamax | 70 | 320 | 320 | Inbound | 360 | 6.71 | Nearshore | 32.0015 | -80.791 | 2020-12-28 11:17:58
ARTHUR MAERSK | 220221000 | 14.7 | 4.47 | One-way Transit | Non-adverse Condition | 26.83 | 1 | 161 | 1155 | 141 | Post-Panamax | 70 | 322 | 321 | Inbound | 360 | 6.71 | Nearshore | 32.0031 | -80.7925 | 2020-12-28 11:18:27
ARTHUR MAERSK | 220221000 | 14.7 | 4.47 | One-way Transit | Non-adverse Condition | 26.83 | 1 | 161 | 1155 | 141 | Post-Panamax | 70 | 322 | 321 | Inbound | 360 | 6.71 | Nearshore | 32.0069 | -80.796 | 2020-12-28 11:19:41
ARTHUR MAERSK | 220221000 | 14.8 | 4.47 | One-way Transit | Non-adverse Condition | 26.83 | 1 | 161 | 1155 | 141 | Post-Panamax | 70 | 322 | 321 | Inbound | 360 | 6.71 | Nearshore | 32.0108 | -80.7996 | 2020-12-28 11:20:52
ARTHUR MAERSK | 220221000 | 14.9 | 4.47 | One-way Transit | Non-adverse Condition | 26.83 | 1 | 161 | 1155 | 141 | Post-Panamax | 70 | 322 | 321 | Inbound | 360 | 6.71 | Nearshore | 32.0145 | -80.8029 | 2020-12-28 11:21:57
ARTHUR MAERSK | 220221000 | 15.1 | 4.47 | One-way Transit | Non-adverse Condition | 30.17 | 2 | 181 | 1155 | 141 | Post-Panamax | 70 | 323 | 321 | Inbound | 360 | 6.71 | Nearshore | 32.0165 | -80.8046 | 2020-12-28 11:22:34
ARTHUR MAERSK | 220221000 | 15.1 | 4.47 | One-way Transit | Non-adverse Condition | 23.5 | 0 | 141 | 1155 | 141 | Post-Panamax | 70 | 322 | 322 | Inbound | 360 | 6.71 | Nearshore | 32.0212 | -80.8089 | 2020-12-28 11:23:58
ARTHUR MAERSK | 220221000 | 15.2 | 4.47 | One-way Transit | Non-adverse Condition | 30.17 | 2 | 181 | 1155 | 141 | Post-Panamax | 70 | 323 | 321 | Inbound | 360 | 6.71 | Nearshore | 32.0238 | -80.8113 | 2020-12-28 11:24:46
ARTHUR MAERSK | 220221000 | 15.2 | 4.47 | One-way Transit | Non-adverse Condition | 30.17 | 2 | 181 | 1155 | 141 | Post-Panamax | 70 | 322 | 320 | Inbound | 360 | 6.71 | Nearshore | 32.0275 | -80.8146 | 2020-12-28 11:25:52
COSCO EXCELLENCE | 477135600 | 14.4 | 6.71 | One-way Transit | Non-adverse Condition | 26.17 | 0 | 157 | 1200 | 157 | Post-Panamax | 71 | 140 | 140 | Outbound | 30 | 8.95 | Nearshore | 32.0269 | -80.8142 | 2020-12-28 12:27:44
COSCO EXCELLENCE | 477135600 | 14.5 | 6.71 | One-way Transit | Non-adverse Condition | 33.17 | 2 | 199 | 1200 | 157 | Post-Panamax | 71 | 142 | 140 | Outbound | 30 | 8.95 | Nearshore | 32.0234 | -80.8109 | 2020-12-28 12:28:50
COSCO EXCELLENCE | 477135600 | 14.5 | 6.71 | One-way Transit | Non-adverse Condition | 29.67 | 1 | 178 | 1200 | 157 | Post-Panamax | 71 | 142 | 141 | Outbound | 30 | 8.95 | Nearshore | 32.02 | -80.8077 | 2020-12-28 12:29:56
COSCO EXCELLENCE | 477135600 | 14.6 | 6.71 | One-way Transit | Non-adverse Condition | 29.67 | 1 | 178 | 1200 | 157 | Post-Panamax | 71 | 142 | 141 | Outbound | 30 | 8.95 | Nearshore | 32.0168 | -80.8048 | 2020-12-28 12:30:56
COSCO EXCELLENCE | 477135600 | 14.7 | 6.71 | One-way Transit | Non-adverse Condition | 33.17 | 2 | 199 | 1200 | 157 | Post-Panamax | 71 | 143 | 141 | Outbound | 30 | 8.95 | Nearshore | 32.0148 | -80.803 | 2020-12-28 12:31:32
COSCO EXCELLENCE | 477135600 | 14.7 | 6.71 | One-way Transit | Non-adverse Condition | 26.17 | 0 | 157 | 1200 | 157 | Post-Panamax | 71 | 141 | 141 | Outbound | 30 | 8.95 | Nearshore | 32.011 | -80.7996 | 2020-12-28 12:32:43
COSCO EXCELLENCE | 477135600 | 14.7 | 6.71 | One-way Transit | Non-adverse Condition | 26.17 | 0 | 157 | 1200 | 157 | Post-Panamax | 71 | 141 | 141 | Outbound | 30 | 8.95 | Nearshore | 32.0072 | -80.796 | 2020-12-28 12:33:54
COSCO EXCELLENCE | 477135600 | 14.2 | 6.71 | One-way Transit | Non-adverse Condition | 26.17 | 0 | 157 | 1200 | 157 | Post-Panamax | 71 | 141 | 141 | Outbound | 30 | 8.95 | Nearshore | 32.0037 | -80.7928 | 2020-12-28 12:34:58
COSCO EXCELLENCE | 477135600 | 13.7 | 6.71 | One-way Transit | Non-adverse Condition | 29.67 | 1 | 178 | 1200 | 157 | Post-Panamax | 71 | 142 | 141 | Outbound | 30 | 8.95 | Nearshore | 32.0007 | -80.7901 | 2020-12-28 12:36:00
COSCO EXCELLENCE | 477135600 | 13.6 | 6.71 | One-way Transit | Non-adverse Condition | 26.17 | 0 | 157 | 1200 | 157 | Post-Panamax | 71 | 140 | 140 | Outbound | 30 | 8.95 | Nearshore | 31.9992 | -80.7886 | 2020-12-28 12:36:30
COSCO EXCELLENCE | 477135600 | 12.9 | 7.16 | One-way Transit | Non-adverse Condition | 29.67 | 1 | 178 | 1200 | 157 | Post-Panamax | 71 | 118 | 117 | Outbound | 31 | 221.46 | Offshore | 31.9913 | -80.7772 | 2020-12-28 12:39:57
COSCO EXCELLENCE | 477135600 | 12.9 | 7.16 | One-way Transit | Non-adverse Condition | 33.17 | 2 | 199 | 1200 | 157 | Post-Panamax | 71 | 119 | 117 | Outbound | 31 | 221.46 | Offshore | 31.9902 | -80.7748 | 2020-12-28 12:40:36
COSCO EXCELLENCE | 477135600 | 12.8 | 7.16 | One-way Transit | Non-adverse Condition | 26.17 | 0 | 157 | 1200 | 157 | Post-Panamax | 71 | 118 | 118 | Outbound | 31 | 221.46 | Offshore | 31.9883 | -80.7704 | 2020-12-28 12:41:47
COSCO EXCELLENCE | 477135600 | 12.8 | 7.16 | One-way Transit | Non-adverse Condition | 26.17 | 0 | 157 | 1200 | 157 | Post-Panamax | 71 | 118 | 118 | Outbound | 31 | 221.46 | Offshore | 31.9872 | -80.7681 | 2020-12-28 12:42:27
COSCO EXCELLENCE | 477135600 | 12.8 | 7.16 | One-way Transit | Non-adverse Condition | 33.17 | 2 | 199 | 1200 | 157 | Post-Panamax | 71 | 119 | 117 | Outbound | 31 | 221.46 | Offshore | 31.9861 | -80.7656 | 2020-12-28 12:43:06
COSCO EXCELLENCE | 477135600 | 12.3 | 7.16 | One-way Transit | Non-adverse Condition | 29.67 | 1 | 178 | 1200 | 157 | Post-Panamax | 71 | 118 | 117 | Outbound | 31 | 221.46 | Offshore | 31.9839 | -80.7609 | 2020-12-28 12:44:26
COSCO EXCELLENCE | 477135600 | 12 | 7.61 | One-way Transit | Non-adverse Condition | 29.67 | 1 | 178 | 1200 | 157 | Post-Panamax | 71 | 118 | 117 | Outbound | 30 | 8.95 | Offshore | 31.9826 | -80.758 | 2020-12-28 12:45:17
COSCO EXCELLENCE | 477135600 | 11.6 | 7.61 | One-way Transit | Non-adverse Condition | 29.67 | 1 | 178 | 1200 | 157 | Post-Panamax | 71 | 118 | 117 | Outbound | 30 | 8.95 | Offshore | 31.9806 | -80.7535 | 2020-12-28 12:46:36
COSCO EXCELLENCE | 477135600 | 11.1 | 7.61 | One-way Transit | Non-adverse Condition | 26.17 | 0 | 157 | 1200 | 157 | Post-Panamax | 71 | 118 | 118 | Outbound | 30 | 8.95 | Offshore | 31.9786 | -80.7491 | 2020-12-28 12:47:59
COSCO EXCELLENCE | 477135600 | 10.7 | 7.61 | One-way Transit | Non-adverse Condition | 29.67 | 1 | 178 | 1200 | 157 | Post-Panamax | 71 | 118 | 117 | Outbound | 30 | 8.95 | Offshore | 31.9772 | -80.746 | 2020-12-28 12:48:57
COSCO EXCELLENCE | 477135600 | 10.5 | 7.61 | One-way Transit | Non-adverse Condition | 29.67 | 1 | 178 | 1200 | 157 | Post-Panamax | 71 | 118 | 117 | Outbound | 30 | 8.95 | Offshore | 31.9758 | -80.7429 | 2020-12-28 12:49:58
COSCO EXCELLENCE | 477135600 | 10.3 | 7.61 | One-way Transit | Non-adverse Condition | 29.67 | 1 | 178 | 1200 | 157 | Post-Panamax | 71 | 118 | 117 | Outbound | 30 | 8.95 | Offshore | 31.9747 | -80.7405 | 2020-12-28 12:50:47
COSCO EXCELLENCE | 477135600 | 10 | 7.61 | One-way Transit | Non-adverse Condition | 29.67 | 1 | 178 | 1200 | 157 | Post-Panamax | 71 | 118 | 117 | Outbound | 30 | 8.95 | Offshore | 31.9734 | -80.7377 | 2020-12-28 12:51:47
COSCO EXCELLENCE | 477135600 | 9.9 | 7.61 | One-way Transit | Non-adverse Condition | 33.17 | 2 | 199 | 1200 | 157 | Post-Panamax | 71 | 119 | 117 | Outbound | 30 | 8.95 | Offshore | 31.9728 | -80.7362 | 2020-12-28 12:52:18
NYK RUMINA | 563758000 | 14.1 | 5.15 | Two-way Transit | Adverse Condition | 40.67 | 1 | 122 | 964 | 105 | Panamax | 79 | 299 | 300 | Inbound | 305 | 221.46 | Offshore | 31.9754 | -80.7424 | 2020-12-27 07:28:47
NYK RUMINA | 563758000 | 14.2 | 5.15 | Two-way Transit | Adverse Condition | 40.67 | 1 | 122 | 964 | 105 | Panamax | 79 | 297 | 298 | Inbound | 305 | 221.46 | Offshore | 31.9789 | -80.7503 | 2020-12-27 07:30:44
NYK RUMINA | 563758000 | 14.3 | 5.15 | Two-way Transit | Adverse Condition | 35 | 0 | 105 | 964 | 105 | Panamax | 79 | 298 | 298 | Inbound | 305 | 221.46 | Offshore | 31.9811 | -80.7552 | 2020-12-27 07:31:53
NYK RUMINA | 563758000 | 14.3 | 5.15 | Two-way Transit | Adverse Condition | 40.67 | 1 | 122 | 964 | 105 | Panamax | 79 | 297 | 298 | Inbound | 305 | 221.46 | Offshore | 31.9827 | -80.7589 | 2020-12-27 07:32:49
NYK RUMINA | 563758000 | 14.3 | 5.15 | Two-way Transit | Adverse Condition | 40.67 | 1 | 122 | 964 | 105 | Panamax | 79 | 297 | 298 | Inbound | 305 | 221.46 | Offshore | 31.984 | -80.7618 | 2020-12-27 07:33:30
NYK RUMINA | 563758000 | 14.3 | 5.15 | Two-way Transit | Adverse Condition | 40.67 | 1 | 122 | 964 | 105 | Panamax | 79 | 298 | 299 | Inbound | 305 | 221.46 | Offshore | 31.9853 | -80.7647 | 2020-12-27 07:34:14
NYK RUMINA | 563758000 | 14.4 | 5.59 | Two-way Transit | Adverse Condition | 40.67 | 1 | 122 | 964 | 105 | Panamax | 79 | 298 | 299 | Inbound | 307 | 221.46 | Offshore | 31.9887 | -80.7721 | 2020-12-27 07:36:00
NYK RUMINA | 563758000 | 14.4 | 5.59 | Two-way Transit | Adverse Condition | 35 | 0 | 105 | 964 | 105 | Panamax | 79 | 299 | 299 | Inbound | 307 | 221.46 | Offshore | 31.9897 | -80.7742 | 2020-12-27 07:36:32
NYK RUMINA | 563758000 | 14.5 | 5.59 | Two-way Transit | Adverse Condition | 40.67 | 1 | 122 | 964 | 105 | Panamax | 79 | 299 | 300 | Inbound | 307 | 221.46 | Offshore | 31.9918 | -80.7788 | 2020-12-27 07:37:38
HAMMONIA HUSUM | 636018561 | 9.7 | 4.47 | Two-way Transit | Adverse Condition | 44.67 | 3 | 134 | 689 | 98 | Panamax | 79 | 143 | 140 | Outbound | 280 | 6.71 | Nearshore | 32.0274 | -80.8154 | 2020-12-27 07:39:41
NYK RUMINA | 563758000 | 13.6 | 4.47 | Two-way Transit | Adverse Condition | 40.67 | 1 | 122 | 964 | 105 | Panamax | 79 | 325 | 326 | Inbound | 280 | 6.71 | Nearshore | 31.9998 | -80.7895 | 2020-12-27 07:40:45
HAMMONIA HUSUM | 636018561 | 11 | 4.47 | Two-way Transit | Adverse Condition | 40.67 | 2 | 122 | 689 | 98 | Panamax | 79 | 141 | 139 | Outbound | 280 | 6.71 | Nearshore | 32.0248 | -80.8129 | 2020-12-27 07:40:51
HAMMONIA HUSUM | 636018561 | 11.4 | 4.47 | Two-way Transit | Adverse Condition | 36.67 | 1 | 110 | 689 | 98 | Panamax | 79 | 140 | 139 | Outbound | 280 | 6.71 | Nearshore | 32.0232 | -80.8114 | 2020-12-27 07:41:30
NYK RUMINA | 563758000 | 13.3 | 4.47 | Two-way Transit | Adverse Condition | 35 | 0 | 105 | 964 | 105 | Panamax | 79 | 324 | 324 | Inbound | 280 | 6.71 | Nearshore | 32.0031 | -80.7922 | 2020-12-27 07:41:50
HAMMONIA HUSUM | 636018561 | 11.6 | 4.47 | Two-way Transit | Adverse Condition | 36.67 | 1 | 110 | 689 | 98 | Panamax | 79 | 140 | 139 | Outbound | 280 | 6.71 | Nearshore | 32.0219 | -80.8101 | 2020-12-27 07:42:01
NYK RUMINA | 563758000 | 13.1 | 4.47 | Two-way Transit | Adverse Condition | 40.67 | 1 | 122 | 964 | 105 | Panamax | 79 | 322 | 323 | Inbound | 280 | 6.71 | Nearshore | 32.0064 | -80.7952 | 2020-12-27 07:42:56
HAMMONIA HUSUM | 636018561 | 12 | 4.47 | Two-way Transit | Adverse Condition | 36.67 | 1 | 110 | 689 | 98 | Panamax | 79 | 143 | 142 | Outbound | 280 | 6.71 | Nearshore | 32.019 | -80.8074 | 2020-12-27 07:43:10
NYK RUMINA | 563758000 | 13.2 | 4.47 | Two-way Transit | Adverse Condition | 40.67 | 1 | 122 | 964 | 105 | Panamax | 79 | 322 | 323 | Inbound | 280 | 6.71 | Nearshore | 32.0078 | -80.7964 | 2020-12-27 07:43:27
NYK RUMINA | 563758000 | 13.3 | 4.47 | Two-way Transit | Adverse Condition | 35 | 0 | 105 | 964 | 105 | Panamax | 79 | 323 | 323 | Inbound | 280 | 6.71 | Nearshore | 32.0115 | -80.7997 | 2020-12-27 07:44:42
HAMMONIA HUSUM | 636018561 | 12.8 | 4.47 | Two-way Transit | Adverse Condition | 56.33 | 6 | 169 | 689 | 98 | Panamax | 79 | 145 | 139 | Outbound | 280 | 6.71 | Nearshore | 32.0129 | -80.8022 | 2020-12-27 07:45:20
NYK RUMINA | 563758000 | 13.3 | 4.47 | Two-way Transit | Adverse Condition | 40.67 | 1 | 122 | 964 | 105 | Panamax | 79 | 320 | 321 | Inbound | 280 | 6.71 | Nearshore | 32.0148 | -80.8028 | 2020-12-27 07:45:52
HAMMONIA HUSUM | 636018561 | 12.5 | 4.47 | One-way Transit | Non-adverse Condition | 18.33 | 1 | 110 | 689 | 98 | Panamax | 79 | 139 | 138 | Outbound | 280 | 6.71 | Nearshore | 32.0103 | -80.7996 | 2020-12-27 07:46:20
NYK RUMINA | 563758000 | 13.4 | 4.47 | One-way Transit | Non-adverse Condition | 20.33 | 1 | 122 | 964 | 105 | Panamax | 79 | 320 | 321 | Inbound | 280 | 6.71 | Nearshore | 32.0168 | -80.8046 | 2020-12-27 07:46:31
HAMMONIA HUSUM | 636018561 | 12.6 | 4.47 | One-way Transit | Non-adverse Condition | 16.33 | 0 | 98 | 689 | 98 | Panamax | 79 | 138 | 138 | Outbound | 280 | 6.71 | Nearshore | 32.0086 | -80.7977 | 2020-12-27 07:47:02
NYK RUMINA | 563758000 | 13.4 | 4.47 | One-way Transit | Non-adverse Condition | 17.5 | 0 | 105 | 964 | 105 | Panamax | 79 | 321 | 321 | Inbound | 280 | 6.71 | Nearshore | 32.0202 | -80.8079 | 2020-12-27 07:47:42
HAMMONIA HUSUM | 636018561 | 12.8 | 4.47 | One-way Transit | Non-adverse Condition | 20.33 | 2 | 122 | 689 | 98 | Panamax | 79 | 143 | 141 | Outbound | 280 | 6.71 | Nearshore | 32.004 | -80.7934 | 2020-12-27 07:48:40
NYK RUMINA | 563758000 | 13.6 | 4.47 | One-way Transit | Non-adverse Condition | 20.33 | 1 | 122 | 964 | 105 | Panamax | 79 | 320 | 321 | Inbound | 280 | 6.71 | Nearshore | 32.0236 | -80.8111 | 2020-12-27 07:48:49
HAMMONIA HUSUM | 636018561 | 12.9 | 4.47 | One-way Transit | Non-adverse Condition | 20.33 | 2 | 122 | 689 | 98 | Panamax | 79 | 143 | 141 | Outbound | 280 | 6.71 | Nearshore | 32.0011 | -80.7909 | 2020-12-27 07:49:41
NYK RUMINA | 563758000 | 13.8 | 4.47 | One-way Transit | Non-adverse Condition | 17.5 | 0 | 105 | 964 | 105 | Panamax | 79 | 321 | 321 | Inbound | 280 | 6.71 | Nearshore | 32.027 | -80.8144 | 2020-12-27 07:50:00
HAMMONIA HUSUM | 636018561 | 12.9 | 4.47 | One-way Transit | Non-adverse Condition | 22.33 | 3 | 134 | 689 | 98 | Panamax | 79 | 143 | 140 | Outbound | 280 | 6.71 | Nearshore | 31.9992 | -80.7892 | 2020-12-27 07:50:21
CAPE AKRITAS | 249202000 | 14.1 | 4.92 | One-way Transit | Non-adverse Condition | 29.33 | 1 | 176 | 1082 | 157 | Post-Panamax | 70 | 297 | 298 | Inbound | 305 | 221.46 | Offshore | 31.9734 | -80.7385 | 2020-12-27 08:25:44
CAPE AKRITAS | 249202000 | 14.1 | 4.92 | One-way Transit | Non-adverse Condition | 32.5 | 2 | 195 | 1082 | 157 | Post-Panamax | 70 | 298 | 300 | Inbound | 305 | 221.46 | Offshore | 31.9748 | -80.7416 | 2020-12-27 08:26:26
CAPE AKRITAS | 249202000 | 14.2 | 4.92 | One-way Transit | Non-adverse Condition | 32.5 | 2 | 195 | 1082 | 157 | Post-Panamax | 70 | 299 | 301 | Inbound | 305 | 221.46 | Offshore | 31.9762 | -80.7444 | 2020-12-27 08:27:07
CAPE AKRITAS | 249202000 | 14.2 | 4.92 | One-way Transit | Non-adverse Condition | 26.17 | 0 | 157 | 1082 | 157 | Post-Panamax | 70 | 298 | 298 | Inbound | 305 | 221.46 | Offshore | 31.9794 | -80.7513 | 2020-12-27 08:28:56
CAPE AKRITAS | 249202000 | 14.3 | 4.92 | One-way Transit | Non-adverse Condition | 29.33 | 1 | 176 | 1082 | 157 | Post-Panamax | 70 | 297 | 298 | Inbound | 305 | 221.46 | Offshore | 31.9806 | -80.754 | 2020-12-27 08:29:35
CAPE AKRITAS | 249202000 | 14.3 | 4.92 | One-way Transit | Non-adverse Condition | 29.33 | 1 | 176 | 1082 | 157 | Post-Panamax | 70 | 298 | 299 | Inbound | 305 | 221.46 | Offshore | 31.9827 | -80.7588 | 2020-12-27 08:30:46
CAPE AKRITAS | 249202000 | 14.3 | 4.92 | One-way Transit | Non-adverse Condition | 29.33 | 1 | 176 | 1082 | 157 | Post-Panamax | 70 | 297 | 298 | Inbound | 305 | 221.46 | Offshore | 31.9839 | -80.7615 | 2020-12-27 08:31:26
CAPE AKRITAS | 249202000 | 14.4 | 4.92 | One-way Transit | Non-adverse Condition | 29.33 | 1 | 176 | 1082 | 157 | Post-Panamax | 70 | 297 | 298 | Inbound | 305 | 221.46 | Offshore | 31.9864 | -80.767 | 2020-12-27 08:32:47
CAPE AKRITAS | 249202000 | 14.6 | 4.92 | One-way Transit | Non-adverse Condition | 29.33 | 1 | 176 | 1082 | 157 | Post-Panamax | 70 | 299 | 300 | Inbound | 305 | 221.46 | Offshore | 31.9884 | -80.7715 | 2020-12-27 08:33:51
CAPE AKRITAS | 249202000 | 14.6 | 4.92 | One-way Transit | Non-adverse Condition | 29.33 | 1 | 176 | 1082 | 157 | Post-Panamax | 70 | 299 | 300 | Inbound | 305 | 221.46 | Offshore | 31.9905 | -80.7759 | 2020-12-27 08:34:58
CAPE AKRITAS | 249202000 | 14.5 | 5.15 | One-way Transit | Non-adverse Condition | 29.33 | 1 | 176 | 1082 | 157 | Post-Panamax | 70 | 299 | 300 | Inbound | 296 | 221.46 | Offshore | 31.9917 | -80.7785 | 2020-12-27 08:35:32
CAPE AKRITAS | 249202000 | 14.6 | 6.71 | One-way Transit | Non-adverse Condition | 32.5 | 2 | 195 | 1082 | 157 | Post-Panamax | 70 | 320 | 322 | Inbound | 300 | 6.71 | Nearshore | 32.0004 | -80.79 | 2020-12-27 08:38:51
CAPE AKRITAS | 249202000 | 14.2 | 6.71 | One-way Transit | Non-adverse Condition | 26.17 | 0 | 157 | 1082 | 157 | Post-Panamax | 70 | 322 | 322 | Inbound | 300 | 6.71 | Nearshore | 32.0037 | -80.793 | 2020-12-27 08:39:56
CAPE AKRITAS | 249202000 | 13.9 | 6.71 | One-way Transit | Non-adverse Condition | 29.33 | 1 | 176 | 1082 | 157 | Post-Panamax | 70 | 321 | 322 | Inbound | 300 | 6.71 | Nearshore | 32.0053 | -80.7945 | 2020-12-27 08:40:28
CAPE AKRITAS | 249202000 | 13.9 | 6.71 | One-way Transit | Non-adverse Condition | 26.17 | 0 | 157 | 1082 | 157 | Post-Panamax | 70 | 323 | 323 | Inbound | 300 | 6.71 | Nearshore | 32.0086 | -80.7975 | 2020-12-27 08:41:34
CAPE AKRITAS | 249202000 | 14 | 6.71 | One-way Transit | Non-adverse Condition | 26.17 | 0 | 157 | 1082 | 157 | Post-Panamax | 70 | 323 | 323 | Inbound | 300 | 6.71 | Nearshore | 32.0124 | -80.8009 | 2020-12-27 08:42:46
CAPE AKRITAS | 249202000 | 14.3 | 6.71 | One-way Transit | Non-adverse Condition | 26.17 | 0 | 157 | 1082 | 157 | Post-Panamax | 70 | 323 | 323 | Inbound | 300 | 6.71 | Nearshore | 32.0158 | -80.804 | 2020-12-27 08:43:52
CAPE AKRITAS | 249202000 | 14.8 | 6.71 | One-way Transit | Non-adverse Condition | 29.33 | 1 | 176 | 1082 | 157 | Post-Panamax | 70 | 321 | 322 | Inbound | 300 | 6.71 | Nearshore | 32.0193 | -80.8071 | 2020-12-27 08:44:58
CAPE AKRITAS | 249202000 | 14.8 | 6.71 | One-way Transit | Non-adverse Condition | 26.17 | 0 | 157 | 1082 | 157 | Post-Panamax | 70 | 322 | 322 | Inbound | 300 | 6.71 | Nearshore | 32.0212 | -80.8089 | 2020-12-27 08:45:34
CAPE AKRITAS | 249202000 | 14.8 | 6.71 | One-way Transit | Non-adverse Condition | 26.17 | 0 | 157 | 1082 | 157 | Post-Panamax | 70 | 322 | 322 | Inbound | 300 | 6.71 | Nearshore | 32.0244 | -80.8118 | 2020-12-27 08:46:34
CAPE AKRITAS | 249202000 | 15 | 6.71 | One-way Transit | Non-adverse Condition | 26.17 | 0 | 157 | 1082 | 157 | Post-Panamax | 70 | 319 | 319 | Inbound | 300 | 6.71 | Nearshore | 32.0279 | -80.8152 | 2020-12-27 08:47:38
PHILADELPHIA EXPRESS | 338781000 | 14.7 | 8.95 | One-way Transit | Non-adverse Condition | 19.83 | 1 | 119 | 800 | 105 | Panamax | 0 | 322 | 321 | Inbound | 310 | 8.95 | Nearshore | 32.0018 | -80.7914 | 2020-12-27 09:47:35
PHILADELPHIA EXPRESS | 338781000 | 14.7 | 8.95 | One-way Transit | Non-adverse Condition | 22.17 | 2 | 133 | 800 | 105 | Panamax | 0 | 322 | 320 | Inbound | 310 | 8.95 | Nearshore | 32.005 | -80.7944 | 2020-12-27 09:48:36
PHILADELPHIA EXPRESS | 338781000 | 14.7 | 8.95 | One-way Transit | Non-adverse Condition | 22.17 | 2 | 133 | 800 | 105 | Panamax | 0 | 322 | 320 | Inbound | 310 | 8.95 | Nearshore | 32.0067 | -80.7959 | 2020-12-27 09:49:06
PHILADELPHIA EXPRESS | 338781000 | 14.9 | 8.95 | One-way Transit | Non-adverse Condition | 22.17 | 2 | 133 | 800 | 105 | Panamax | 0 | 323 | 321 | Inbound | 310 | 8.95 | Nearshore | 32.0129 | -80.8015 | 2020-12-27 09:51:01
PHILADELPHIA EXPRESS | 338781000 | 15 | 8.95 | One-way Transit | Non-adverse Condition | 22.17 | 2 | 133 | 800 | 105 | Panamax | 0 | 323 | 321 | Inbound | 310 | 8.95 | Nearshore | 32.0146 | -80.803 | 2020-12-27 09:51:32
PHILADELPHIA EXPRESS | 338781000 | 15.1 | 8.95 | One-way Transit | Non-adverse Condition | 22.17 | 2 | 133 | 800 | 105 | Panamax | 0 | 323 | 321 | Inbound | 310 | 8.95 | Nearshore | 32.0186 | -80.8066 | 2020-12-27 09:52:45
PHILADELPHIA EXPRESS | 338781000 | 15.1 | 8.95 | One-way Transit | Non-adverse Condition | 22.17 | 2 | 133 | 800 | 105 | Panamax | 0 | 323 | 321 | Inbound | 310 | 8.95 | Nearshore | 32.0222 | -80.8099 | 2020-12-27 09:53:49
PHILADELPHIA EXPRESS | 338781000 | 15.2 | 8.95 | One-way Transit | Non-adverse Condition | 19.83 | 1 | 119 | 800 | 105 | Panamax | 0 | 322 | 321 | Inbound | 310 | 8.95 | Nearshore | 32.0242 | -80.8117 | 2020-12-27 09:54:25
ZIM TARRAGONA | 428041000 | 9.6 | 4.7 | One-way Transit | Non-adverse Condition | 25 | 3 | 150 | 856 | 105 | Panamax | 72 | 300 | 297 | Inbound | 341 | 221.46 | Offshore | 31.9727 | -80.7365 | 2020-12-27 11:11:55
ZIM TARRAGONA | 428041000 | 9.6 | 4.7 | One-way Transit | Non-adverse Condition | 17.5 | 0 | 105 | 856 | 105 | Panamax | 72 | 298 | 298 | Inbound | 341 | 221.46 | Offshore | 31.974 | -80.7393 | 2020-12-27 11:12:59
ZIM TARRAGONA | 428041000 | 9.6 | 4.7 | One-way Transit | Non-adverse Condition | 17.5 | 0 | 105 | 856 | 105 | Panamax | 72 | 298 | 298 | Inbound | 341 | 221.46 | Offshore | 31.9748 | -80.7411 | 2020-12-27 11:13:39
ZIM TARRAGONA | 428041000 | 9.7 | 4.7 | One-way Transit | Non-adverse Condition | 17.5 | 0 | 105 | 856 | 105 | Panamax | 72 | 298 | 298 | Inbound | 341 | 221.46 | Offshore | 31.9756 | -80.7429 | 2020-12-27 11:14:14
ZIM TARRAGONA | 428041000 | 9.7 | 5.82 | One-way Transit | Non-adverse Condition | 20 | 1 | 120 | 856 | 105 | Panamax | 72 | 298 | 297 | Inbound | 359 | 221.46 | Offshore | 31.9789 | -80.7499 | 2020-12-27 11:16:45
ZIM TARRAGONA | 428041000 | 9.7 | 5.82 | One-way Transit | Non-adverse Condition | 17.5 | 0 | 105 | 856 | 105 | Panamax | 72 | 298 | 298 | Inbound | 359 | 221.46 | Offshore | 31.9797 | -80.7517 | 2020-12-27 11:17:23
ZIM TARRAGONA | 428041000 | 9.7 | 5.82 | One-way Transit | Non-adverse Condition | 20 | 1 | 120 | 856 | 105 | Panamax | 72 | 298 | 297 | Inbound | 359 | 221.46 | Offshore | 31.9812 | -80.7549 | 2020-12-27 11:18:37
ZIM TARRAGONA | 428041000 | 9.7 | 5.82 | One-way Transit | Non-adverse Condition | 22.5 | 2 | 135 | 856 | 105 | Panamax | 72 | 299 | 297 | Inbound | 359 | 221.46 | Offshore | 31.9827 | -80.7583 | 2020-12-27 11:19:47
ZIM TARRAGONA | 428041000 | 9.7 | 5.82 | One-way Transit | Non-adverse Condition | 17.5 | 0 | 105 | 856 | 105 | Panamax | 72 | 298 | 298 | Inbound | 359 | 221.46 | Offshore | 31.9841 | -80.7615 | 2020-12-27 11:20:56
ZIM TARRAGONA | 428041000 | 9.7 | 5.82 | One-way Transit | Non-adverse Condition | 17.5 | 0 | 105 | 856 | 105 | Panamax | 72 | 298 | 298 | Inbound | 359 | 221.46 | Offshore | 31.984 | -80.7611 | 2020-12-27 11:21:10
ZIM TARRAGONA | 428041000 | 9.7 | 5.82 | One-way Transit | Non-adverse Condition | 20 | 1 | 120 | 856 | 105 | Panamax | 72 | 298 | 297 | Inbound | 359 | 221.46 | Offshore | 31.9865 | -80.7666 | 2020-12-27 11:22:48
ZIM TARRAGONA | 428041000 | 9.7 | 5.82 | One-way Transit | Non-adverse Condition | 20 | 1 | 120 | 856 | 105 | Panamax | 72 | 298 | 297 | Inbound | 359 | 221.46 | Offshore | 31.9875 | -80.7689 | 2020-12-27 11:23:39
ZIM TARRAGONA | 428041000 | 9.7 | 5.82 | One-way Transit | Non-adverse Condition | 20 | 1 | 120 | 856 | 105 | Panamax | 72 | 299 | 298 | Inbound | 359 | 221.46 | Offshore | 31.9892 | -80.7726 | 2020-12-27 11:24:58
ZIM TARRAGONA | 428041000 | 9.7 | 5.82 | One-way Transit | Non-adverse Condition | 22.5 | 2 | 135 | 856 | 105 | Panamax | 72 | 299 | 297 | Inbound | 347 | 221.46 | Offshore | 31.99 | -80.7741 | 2020-12-27 11:25:29
ZIM TARRAGONA | 428041000 | 9.6 | 6.71 | One-way Transit | Non-adverse Condition | 22.5 | 2 | 135 | 856 | 105 | Panamax | 72 | 321 | 319 | Inbound | 320 | 8.95 | Nearshore | 32.0006 | -80.7898 | 2020-12-27 11:31:58
ZIM TARRAGONA | 428041000 | 9.6 | 6.71 | One-way Transit | Non-adverse Condition | 20 | 1 | 120 | 856 | 105 | Panamax | 72 | 320 | 319 | Inbound | 320 | 8.95 | Nearshore | 32.0033 | -80.7925 | 2020-12-27 11:33:17
ZIM TARRAGONA | 428041000 | 9.8 | 6.71 | One-way Transit | Non-adverse Condition | 22.5 | 2 | 135 | 856 | 105 | Panamax | 72 | 323 | 321 | Inbound | 320 | 8.95 | Nearshore | 32.012 | -80.8003 | 2020-12-27 11:37:19
ZIM TARRAGONA | 428041000 | 9.8 | 6.71 | One-way Transit | Non-adverse Condition | 22.5 | 2 | 135 | 856 | 105 | Panamax | 72 | 321 | 319 | Inbound | 330 | 8.95 | Nearshore | 32.021 | -80.8085 | 2020-12-27 11:41:30
ZIM TARRAGONA | 428041000 | 9.8 | 6.71 | One-way Transit | Non-adverse Condition | 22.5 | 2 | 135 | 856 | 105 | Panamax | 72 | 321 | 319 | Inbound | 330 | 8.95 | Nearshore | 32.0238 | -80.8112 | 2020-12-27 11:42:48
MAERSK ATLANTA | 338078000 | 16 | 8.28 | One-way Transit | Non-adverse Condition | 21.83 | 0 | 131 | 981 | 131 | Post-Panamax | 71 | 298 | 298 | Inbound | 20 | 11.18 | Offshore | 31.974 | -80.7396 | 2020-12-27 13:50:46
MAERSK ATLANTA | 338078000 | 16 | 8.28 | One-way Transit | Non-adverse Condition | 24.67 | 1 | 148 | 981 | 131 | Post-Panamax | 71 | 299 | 298 | Inbound | 20 | 11.18 | Offshore | 31.9761 | -80.7443 | 2020-12-27 13:51:47
MAERSK ATLANTA | 338078000 | 16 | 8.28 | One-way Transit | Non-adverse Condition | 24.67 | 1 | 148 | 981 | 131 | Post-Panamax | 71 | 299 | 298 | Inbound | 20 | 11.18 | Offshore | 31.9782 | -80.7489 | 2020-12-27 13:52:48
MAERSK ATLANTA | 338078000 | 15.9 | 8.28 | One-way Transit | Non-adverse Condition | 21.83 | 0 | 131 | 981 | 131 | Post-Panamax | 71 | 298 | 298 | Inbound | 20 | 11.18 | Offshore | 31.9806 | -80.7539 | 2020-12-27 13:53:53
MAERSK ATLANTA | 338078000 | 15.8 | 8.28 | One-way Transit | Non-adverse Condition | 21.83 | 0 | 131 | 981 | 131 | Post-Panamax | 71 | 298 | 298 | Inbound | 20 | 11.18 | Offshore | 31.9816 | -80.7561 | 2020-12-27 13:54:22
MAERSK ATLANTA | 338078000 | 15.8 | 7.83 | One-way Transit | Non-adverse Condition | 21.83 | 0 | 131 | 981 | 131 | Post-Panamax | 71 | 298 | 298 | Inbound | 25 | 221.46 | Offshore | 31.983 | -80.7593 | 2020-12-27 13:55:07
MAERSK ATLANTA | 338078000 | 15.6 | 7.83 | One-way Transit | Non-adverse Condition | 24.67 | 1 | 148 | 981 | 131 | Post-Panamax | 71 | 298 | 297 | Inbound | 25 | 221.46 | Offshore | 31.9865 | -80.767 | 2020-12-27 13:56:48
MAERSK ATLANTA | 338078000 | 15.5 | 7.83 | One-way Transit | Non-adverse Condition | 24.67 | 1 | 148 | 981 | 131 | Post-Panamax | 71 | 299 | 298 | Inbound | 25 | 221.46 | Offshore | 31.9886 | -80.7719 | 2020-12-27 13:57:54
MAERSK ATLANTA | 338078000 | 15.5 | 7.83 | One-way Transit | Non-adverse Condition | 24.67 | 1 | 148 | 981 | 131 | Post-Panamax | 71 | 298 | 297 | Inbound | 25 | 221.46 | Offshore | 31.9901 | -80.7751 | 2020-12-27 13:58:35
MAERSK ATLANTA | 338078000 | 14.6 | 4.47 | One-way Transit | Non-adverse Condition | 24.67 | 1 | 148 | 981 | 131 | Post-Panamax | 71 | 321 | 322 | Inbound | 340 | 6.71 | Nearshore | 32.0011 | -80.7907 | 2020-12-27 14:02:40
MAERSK ATLANTA | 338078000 | 14.3 | 4.47 | One-way Transit | Non-adverse Condition | 21.83 | 0 | 131 | 981 | 131 | Post-Panamax | 71 | 322 | 322 | Inbound | 340 | 6.71 | Nearshore | 32.0046 | -80.7941 | 2020-12-27 14:03:52
MAERSK ATLANTA | 338078000 | 14.2 | 4.47 | One-way Transit | Non-adverse Condition | 21.83 | 0 | 131 | 981 | 131 | Post-Panamax | 71 | 323 | 323 | Inbound | 340 | 6.71 | Nearshore | 32.0082 | -80.7972 | 2020-12-27 14:04:58
MAERSK ATLANTA | 338078000 | 14.1 | 4.47 | One-way Transit | Non-adverse Condition | 24.67 | 1 | 148 | 981 | 131 | Post-Panamax | 71 | 323 | 322 | Inbound | 340 | 6.71 | Nearshore | 32.0098 | -80.7986 | 2020-12-27 14:05:27
MAERSK ATLANTA | 338078000 | 14 | 4.47 | One-way Transit | Non-adverse Condition | 27.5 | 2 | 165 | 981 | 131 | Post-Panamax | 71 | 323 | 321 | Inbound | 340 | 6.71 | Nearshore | 32.0132 | -80.8017 | 2020-12-27 14:06:34
MAERSK ATLANTA | 338078000 | 14.1 | 4.47 | One-way Transit | Non-adverse Condition | 24.67 | 1 | 148 | 981 | 131 | Post-Panamax | 71 | 322 | 321 | Inbound | 340 | 6.71 | Nearshore | 32.0167 | -80.8047 | 2020-12-27 14:07:40
MAERSK ATLANTA | 338078000 | 14.3 | 4.47 | One-way Transit | Non-adverse Condition | 24.67 | 1 | 148 | 981 | 131 | Post-Panamax | 71 | 323 | 322 | Inbound | 340 | 6.71 | Nearshore | 32.0205 | -80.8081 | 2020-12-27 14:08:47
MAERSK ATLANTA | 338078000 | 14.4 | 4.47 | One-way Transit | Non-adverse Condition | 24.67 | 1 | 148 | 981 | 131 | Post-Panamax | 71 | 323 | 322 | Inbound | 340 | 6.71 | Nearshore | 32.024 | -80.8113 | 2020-12-27 14:09:55
MAERSK ATLANTA | 338078000 | 14.7 | 4.47 | One-way Transit | Non-adverse Condition | 30.33 | 3 | 182 | 981 | 131 | Post-Panamax | 71 | 324 | 321 | Inbound | 340 | 6.71 | Nearshore | 32.0272 | -80.8142 | 2020-12-27 14:10:58
CLEMENTINE MAERSK | 220164000 | 12.7 | 2.24 | One-way Transit | Non-adverse Condition | 26.83 | 1 | 161 | 1138 | 141 | Post-Panamax | 71 | 140 | 141 | Outbound | 100 | 6.71 | Nearshore | 32.0257 | -80.813 | 2020-12-27 15:49:53
CLEMENTINE MAERSK | 220164000 | 12.8 | 2.24 | One-way Transit | Non-adverse Condition | 26.83 | 1 | 161 | 1138 | 141 | Post-Panamax | 71 | 143 | 144 | Outbound | 100 | 6.71 | Nearshore | 32.0229 | -80.8105 | 2020-12-27 15:50:54
CLEMENTINE MAERSK | 220164000 | 12.8 | 2.24 | One-way Transit | Non-adverse Condition | 23.5 | 0 | 141 | 1138 | 141 | Post-Panamax | 71 | 144 | 144 | Outbound | 100 | 6.71 | Nearshore | 32.0215 | -80.8092 | 2020-12-27 15:51:25
CLEMENTINE MAERSK | 220164000 | 12.9 | 2.24 | One-way Transit | Non-adverse Condition | 26.83 | 1 | 161 | 1138 | 141 | Post-Panamax | 71 | 143 | 142 | Outbound | 100 | 6.71 | Nearshore | 32.0172 | -80.8055 | 2020-12-27 15:52:55
CLEMENTINE MAERSK | 220164000 | 13 | 2.24 | One-way Transit | Non-adverse Condition | 26.83 | 1 | 161 | 1138 | 141 | Post-Panamax | 71 | 143 | 142 | Outbound | 100 | 6.71 | Nearshore | 32.0157 | -80.8043 | 2020-12-27 15:53:25
CLEMENTINE MAERSK | 220164000 | 13 | 2.24 | One-way Transit | Non-adverse Condition | 26.83 | 1 | 161 | 1138 | 141 | Post-Panamax | 71 | 143 | 142 | Outbound | 100 | 6.71 | Nearshore | 32.0138 | -80.8026 | 2020-12-27 15:54:04
CLEMENTINE MAERSK | 220164000 | 13 | 2.24 | One-way Transit | Non-adverse Condition | 30.17 | 2 | 181 | 1138 | 141 | Post-Panamax | 71 | 142 | 140 | Outbound | 100 | 6.71 | Nearshore | 32.0042 | -80.7939 | 2020-12-27 15:57:25
CLEMENTINE MAERSK | 220164000 | 12.8 | 2.24 | One-way Transit | Non-adverse Condition | 26.83 | 1 | 161 | 1138 | 141 | Post-Panamax | 71 | 140 | 139 | Outbound | 100 | 6.71 | Nearshore | 32.0015 | -80.7913 | 2020-12-27 15:58:25
TAMPA TRIUMPH | 374935000 | 13 | 6.71 | One-way Transit | Non-adverse Condition | 34.83 | 2 | 209 | 1197 | 167 | Post-Panamax | 71 | 140 | 138 | Outbound | 40 | 8.95 | Nearshore | 32.0282 | -80.8159 | 2020-12-27 22:30:37
TAMPA TRIUMPH | 374935000 | 13.2 | 6.71 | One-way Transit | Non-adverse Condition | 31.33 | 1 | 188 | 1197 | 167 | Post-Panamax | 71 | 139 | 138 | Outbound | 40 | 8.95 | Nearshore | 32.0245 | -80.8122 | 2020-12-27 22:31:55
TAMPA TRIUMPH | 374935000 | 13.3 | 6.71 | One-way Transit | Non-adverse Condition | 31.33 | 1 | 188 | 1197 | 167 | Post-Panamax | 71 | 140 | 139 | Outbound | 40 | 8.95 | Nearshore | 32.0217 | -80.8094 | 2020-12-27 22:32:56
TAMPA TRIUMPH | 374935000 | 13.6 | 6.71 | One-way Transit | Non-adverse Condition | 31.33 | 1 | 188 | 1197 | 167 | Post-Panamax | 71 | 143 | 142 | Outbound | 40 | 8.95 | Nearshore | 32.0159 | -80.8041 | 2020-12-27 22:34:52
TAMPA TRIUMPH | 374935000 | 13.7 | 6.71 | One-way Transit | Non-adverse Condition | 31.33 | 1 | 188 | 1197 | 167 | Post-Panamax | 71 | 143 | 142 | Outbound | 40 | 8.95 | Nearshore | 32.0127 | -80.8014 | 2020-12-27 22:35:55
TAMPA TRIUMPH | 374935000 | 13.7 | 6.71 | One-way Transit | Non-adverse Condition | 31.33 | 1 | 188 | 1197 | 167 | Post-Panamax | 71 | 142 | 141 | Outbound | 40 | 8.95 | Nearshore | 32.0097 | -80.7987 | 2020-12-27 22:36:55
TAMPA TRIUMPH | 374935000 | 13.8 | 6.71 | One-way Transit | Non-adverse Condition | 31.33 | 1 | 188 | 1197 | 167 | Post-Panamax | 71 | 142 | 141 | Outbound | 40 | 8.95 | Nearshore | 32.0067 | -80.796 | 2020-12-27 22:37:53
TAMPA TRIUMPH | 374935000 | 13.8 | 6.71 | One-way Transit | Non-adverse Condition | 27.83 | 0 | 167 | 1197 | 167 | Post-Panamax | 71 | 142 | 142 | Outbound | 50 | 8.95 | Nearshore | 32.0052 | -80.7945 | 2020-12-27 22:38:24
TAMPA TRIUMPH | 374935000 | 13.7 | 6.71 | One-way Transit | Non-adverse Condition | 31.33 | 1 | 188 | 1197 | 167 | Post-Panamax | 71 | 142 | 141 | Outbound | 50 | 8.95 | Nearshore | 32.0021 | -80.7918 | 2020-12-27 22:39:24
TAMPA TRIUMPH | 374935000 | 13.7 | 6.26 | One-way Transit | Non-adverse Condition | 31.33 | 1 | 188 | 1197 | 167 | Post-Panamax | 71 | 121 | 120 | Outbound | 69 | 221.46 | Offshore | 31.991 | -80.7768 | 2020-12-27 22:43:56
HYUNDAI DREAM | 441981000 | 14.8 | 22.37 | One-way Transit | Non-adverse Condition | 29.67 | 1 | 178 | 1197 | 157 | Post-Panamax | 70 | 138 | 139 | Outbound | 300 | 31.32 | Nearshore | 32.0276 | -80.8149 | 2020-12-26 00:06:00
HYUNDAI DREAM | 441981000 | 14.8 | 22.37 | One-way Transit | Non-adverse Condition | 29.67 | 1 | 178 | 1197 | 157 | Post-Panamax | 70 | 139 | 140 | Outbound | 300 | 31.32 | Nearshore | 32.026 | -80.8133 | 2020-12-26 00:06:30
HYUNDAI DREAM | 441981000 | 14.7 | 22.37 | One-way Transit | Non-adverse Condition | 26.17 | 0 | 157 | 1197 | 157 | Post-Panamax | 70 | 140 | 140 | Outbound | 300 | 31.32 | Nearshore | 32.0226 | -80.8099 | 2020-12-26 00:07:36
HYUNDAI DREAM | 441981000 | 14.5 | 22.37 | One-way Transit | Non-adverse Condition | 29.67 | 1 | 178 | 1197 | 157 | Post-Panamax | 70 | 142 | 143 | Outbound | 300 | 31.32 | Nearshore | 32.019 | -80.8066 | 2020-12-26 00:08:40
HYUNDAI DREAM | 441981000 | 14.5 | 22.37 | One-way Transit | Non-adverse Condition | 26.17 | 0 | 157 | 1197 | 157 | Post-Panamax | 70 | 143 | 143 | Outbound | 300 | 31.32 | Nearshore | 32.0159 | -80.8038 | 2020-12-26 00:09:41
HYUNDAI DREAM | 441981000 | 14.4 | 22.37 | One-way Transit | Non-adverse Condition | 26.17 | 0 | 157 | 1197 | 157 | Post-Panamax | 70 | 143 | 143 | Outbound | 300 | 31.32 | Nearshore | 32.0123 | -80.8006 | 2020-12-26 00:10:50
HYUNDAI DREAM | 441981000 | 14.2 | 22.37 | One-way Transit | Non-adverse Condition | 26.17 | 0 | 157 | 1197 | 157 | Post-Panamax | 70 | 144 | 144 | Outbound | 300 | 31.32 | Nearshore | 32.0085 | -80.7973 | 2020-12-26 00:11:59
HYUNDAI DREAM | 441981000 | 14.2 | 22.37 | One-way Transit | Non-adverse Condition | 26.17 | 0 | 157 | 1197 | 157 | Post-Panamax | 70 | 142 | 142 | Outbound | 300 | 31.32 | Nearshore | 32.0053 | -80.7945 | 2020-12-26 00:13:01
HYUNDAI DREAM | 441981000 | 14.1 | 22.37 | One-way Transit | Non-adverse Condition | 26.17 | 0 | 157 | 1197 | 157 | Post-Panamax | 70 | 142 | 142 | Outbound | 300 | 31.32 | Nearshore | 32.0038 | -80.7931 | 2020-12-26 00:13:32
HYUNDAI DREAM | 441981000 | 13.9 | 22.37 | One-way Transit | Non-adverse Condition | 29.67 | 1 | 178 | 1197 | 157 | Post-Panamax | 70 | 140 | 139 | Outbound | 300 | 31.32 | Nearshore | 32.0005 | -80.7899 | 2020-12-26 00:14:38
HYUNDAI DREAM | 441981000 | 14.4 | 25.05 | One-way Transit | Non-adverse Condition | 29.67 | 1 | 178 | 1197 | 157 | Post-Panamax | 70 | 122 | 123 | Outbound | 291 | 221.46 | Offshore | 31.9911 | -80.7765 | 2020-12-26 00:18:28
HYUNDAI DREAM | 441981000 | 14.7 | 25.05 | One-way Transit | Non-adverse Condition | 33.17 | 2 | 199 | 1197 | 157 | Post-Panamax | 70 | 118 | 120 | Outbound | 291 | 221.46 | Offshore | 31.9888 | -80.772 | 2020-12-26 00:19:34
HYUNDAI DREAM | 441981000 | 15.2 | 25.05 | One-way Transit | Non-adverse Condition | 26.17 | 0 | 157 | 1197 | 157 | Post-Panamax | 70 | 117 | 117 | Outbound | 291 | 221.46 | Offshore | 31.9865 | -80.7668 | 2020-12-26 00:20:45
HYUNDAI DREAM | 441981000 | 15.3 | 25.05 | One-way Transit | Non-adverse Condition | 26.17 | 0 | 157 | 1197 | 157 | Post-Panamax | 70 | 116 | 116 | Outbound | 291 | 221.46 | Offshore | 31.9845 | -80.7619 | 2020-12-26 00:21:49
HYUNDAI DREAM | 441981000 | 15.3 | 25.05 | One-way Transit | Non-adverse Condition | 26.17 | 0 | 157 | 1197 | 157 | Post-Panamax | 70 | 118 | 118 | Outbound | 291 | 221.46 | Offshore | 31.9824 | -80.7569 | 2020-12-26 00:22:55
HYUNDAI DREAM | 441981000 | 15.3 | 25.05 | One-way Transit | Non-adverse Condition | 33.17 | 2 | 199 | 1197 | 157 | Post-Panamax | 70 | 119 | 121 | Outbound | 291 | 221.46 | Offshore | 31.9802 | -80.752 | 2020-12-26 00:23:58
HYUNDAI DREAM | 441981000 | 15.2 | 25.05 | One-way Transit | Non-adverse Condition | 29.67 | 1 | 178 | 1197 | 157 | Post-Panamax | 70 | 119 | 120 | Outbound | 291 | 221.46 | Offshore | 31.9792 | -80.7499 | 2020-12-26 00:24:31
HYUNDAI DREAM | 441981000 | 14.9 | 25.05 | One-way Transit | Non-adverse Condition | 29.67 | 1 | 178 | 1197 | 157 | Post-Panamax | 70 | 119 | 120 | Outbound | 292 | 221.46 | Offshore | 31.977 | -80.7454 | 2020-12-26 00:25:35
HYUNDAI DREAM | 441981000 | 14.5 | 25.05 | One-way Transit | Non-adverse Condition | 26.17 | 0 | 157 | 1197 | 157 | Post-Panamax | 70 | 120 | 120 | Outbound | 292 | 221.46 | Offshore | 31.9749 | -80.741 | 2020-12-26 00:26:36
HYUNDAI DREAM | 441981000 | 14 | 25.05 | One-way Transit | Non-adverse Condition | 29.67 | 1 | 178 | 1197 | 157 | Post-Panamax | 70 | 117 | 118 | Outbound | 292 | 221.46 | Offshore | 31.9729 | -80.7365 | 2020-12-26 00:27:38
CLEMENTINE MAERSK | 220164000 | 14.5 | 20.8 | One-way Transit | Non-adverse Condition | 26.83 | 1 | 161 | 1138 | 141 | Post-Panamax | 71 | 296 | 297 | Inbound | 302 | 221.46 | Offshore | 31.9729 | -80.7364 | 2020-12-26 05:19:49
CLEMENTINE MAERSK | 220164000 | 14.5 | 20.8 | One-way Transit | Non-adverse Condition | 26.83 | 1 | 161 | 1138 | 141 | Post-Panamax | 71 | 298 | 297 | Inbound | 302 | 221.46 | Offshore | 31.975 | -80.741 | 2020-12-26 05:20:56
CLEMENTINE MAERSK | 220164000 | 14.6 | 20.8 | One-way Transit | Non-adverse Condition | 26.83 | 1 | 161 | 1138 | 141 | Post-Panamax | 71 | 298 | 297 | Inbound | 302 | 221.46 | Offshore | 31.976 | -80.7432 | 2020-12-26 05:21:27
CLEMENTINE MAERSK | 220164000 | 14.5 | 20.8 | One-way Transit | Non-adverse Condition | 23.5 | 0 | 141 | 1138 | 141 | Post-Panamax | 71 | 297 | 297 | Inbound | 302 | 221.46 | Offshore | 31.9788 | -80.7495 | 2020-12-26 05:22:57
CLEMENTINE MAERSK | 220164000 | 14.5 | 20.8 | One-way Transit | Non-adverse Condition | 26.83 | 1 | 161 | 1138 | 141 | Post-Panamax | 71 | 298 | 297 | Inbound | 302 | 221.46 | Offshore | 31.98 | -80.752 | 2020-12-26 05:23:33
CLEMENTINE MAERSK | 220164000 | 14.5 | 20.8 | One-way Transit | Non-adverse Condition | 26.83 | 1 | 161 | 1138 | 141 | Post-Panamax | 71 | 298 | 297 | Inbound | 302 | 221.46 | Offshore | 31.9822 | -80.757 | 2020-12-26 05:24:44
CLEMENTINE MAERSK | 220164000 | 14.5 | 20.13 | One-way Transit | Non-adverse Condition | 26.83 | 1 | 161 | 1138 | 141 | Post-Panamax | 71 | 298 | 297 | Inbound | 302 | 221.46 | Offshore | 31.9843 | -80.7616 | 2020-12-26 05:25:50
CLEMENTINE MAERSK | 220164000 | 14.4 | 20.13 | One-way Transit | Non-adverse Condition | 26.83 | 1 | 161 | 1138 | 141 | Post-Panamax | 71 | 297 | 298 | Inbound | 302 | 221.46 | Offshore | 31.9863 | -80.7662 | 2020-12-26 05:26:56
CLEMENTINE MAERSK | 220164000 | 14.4 | 20.13 | One-way Transit | Non-adverse Condition | 30.17 | 2 | 181 | 1138 | 141 | Post-Panamax | 71 | 297 | 299 | Inbound | 302 | 221.46 | Offshore | 31.9867 | -80.767 | 2020-12-26 05:27:34
CLEMENTINE MAERSK | 220164000 | 14.4 | 20.13 | One-way Transit | Non-adverse Condition | 23.5 | 0 | 141 | 1138 | 141 | Post-Panamax | 71 | 299 | 299 | Inbound | 302 | 221.46 | Offshore | 31.9894 | -80.7728 | 2020-12-26 05:28:32
CLEMENTINE MAERSK | 220164000 | 14.5 | 20.13 | One-way Transit | Non-adverse Condition | 26.83 | 1 | 161 | 1138 | 141 | Post-Panamax | 71 | 299 | 300 | Inbound | 302 | 221.46 | Offshore | 31.9913 | -80.7769 | 2020-12-26 05:29:33
CLEMENTINE MAERSK | 220164000 | 14.2 | 17.9 | One-way Transit | Non-adverse Condition | 26.83 | 1 | 161 | 1138 | 141 | Post-Panamax | 71 | 320 | 321 | Inbound | 320 | 24.61 | Nearshore | 32.0003 | -80.7896 | 2020-12-26 05:32:57
CLEMENTINE MAERSK | 220164000 | 14 | 17.9 | One-way Transit | Non-adverse Condition | 23.5 | 0 | 141 | 1138 | 141 | Post-Panamax | 71 | 321 | 321 | Inbound | 320 | 24.61 | Nearshore | 32.0033 | -80.7925 | 2020-12-26 05:33:59
CLEMENTINE MAERSK | 220164000 | 13.8 | 17.9 | One-way Transit | Non-adverse Condition | 30.17 | 2 | 181 | 1138 | 141 | Post-Panamax | 71 | 321 | 323 | Inbound | 320 | 24.61 | Nearshore | 32.0063 | -80.7953 | 2020-12-26 05:35:00
CLEMENTINE MAERSK | 220164000 | 13.9 | 17.9 | One-way Transit | Non-adverse Condition | 23.5 | 0 | 141 | 1138 | 141 | Post-Panamax | 71 | 323 | 323 | Inbound | 320 | 24.61 | Nearshore | 32.0078 | -80.7966 | 2020-12-26 05:35:31
CLEMENTINE MAERSK | 220164000 | 13.9 | 17.9 | One-way Transit | Non-adverse Condition | 23.5 | 0 | 141 | 1138 | 141 | Post-Panamax | 71 | 323 | 323 | Inbound | 320 | 24.61 | Nearshore | 32.0116 | -80.7999 | 2020-12-26 05:36:41
CLEMENTINE MAERSK | 220164000 | 14.1 | 17.9 | One-way Transit | Non-adverse Condition | 30.17 | 2 | 181 | 1138 | 141 | Post-Panamax | 71 | 323 | 321 | Inbound | 320 | 24.61 | Nearshore | 32.0153 | -80.8032 | 2020-12-26 05:37:49
CLEMENTINE MAERSK | 220164000 | 14.3 | 20.13 | One-way Transit | Non-adverse Condition | 23.5 | 0 | 141 | 1138 | 141 | Post-Panamax | 71 | 321 | 321 | Inbound | 340 | 26.84 | Nearshore | 32.0184 | -80.8061 | 2020-12-26 05:38:50
CLEMENTINE MAERSK | 220164000 | 14.4 | 20.13 | One-way Transit | Non-adverse Condition | 23.5 | 0 | 141 | 1138 | 141 | Post-Panamax | 71 | 321 | 321 | Inbound | 340 | 26.84 | Nearshore | 32.0215 | -80.809 | 2020-12-26 05:39:53
CLEMENTINE MAERSK | 220164000 | 14.6 | 20.13 | One-way Transit | Non-adverse Condition | 26.83 | 1 | 161 | 1138 | 141 | Post-Panamax | 71 | 322 | 321 | Inbound | 340 | 26.84 | Nearshore | 32.0248 | -80.812 | 2020-12-26 05:40:55
CLEMENTINE MAERSK | 220164000 | 14.9 | 20.13 | One-way Transit | Non-adverse Condition | 36.67 | 4 | 220 | 1138 | 141 | Post-Panamax | 71 | 320 | 316 | Inbound | 340 | 26.84 | Nearshore | 32.0282 | -80.8153 | 2020-12-26 05:41:58
HAMMONIA HUSUM | 636018561 | 13.8 | 21.25 | One-way Transit | Non-adverse Condition | 18.33 | 1 | 110 | 689 | 98 | Panamax | 79 | 299 | 298 | Inbound | 303 | 31.32 | Offshore | 31.973 | -80.7365 | 2020-12-26 05:46:48
HAMMONIA HUSUM | 636018561 | 14 | 21.25 | One-way Transit | Non-adverse Condition | 18.33 | 1 | 110 | 689 | 98 | Panamax | 79 | 299 | 298 | Inbound | 303 | 31.32 | Offshore | 31.9752 | -80.7412 | 2020-12-26 05:47:58
HAMMONIA HUSUM | 636018561 | 14 | 21.25 | One-way Transit | Non-adverse Condition | 18.33 | 1 | 110 | 689 | 98 | Panamax | 79 | 299 | 298 | Inbound | 303 | 31.32 | Offshore | 31.9771 | -80.7452 | 2020-12-26 05:49:00
HAMMONIA HUSUM | 636018561 | 14.2 | 21.25 | One-way Transit | Non-adverse Condition | 20.33 | 2 | 122 | 689 | 98 | Panamax | 79 | 299 | 297 | Inbound | 303 | 31.32 | Offshore | 31.978 | -80.7472 | 2020-12-26 05:49:31
HAMMONIA HUSUM | 636018561 | 14 | 21.25 | One-way Transit | Non-adverse Condition | 16.33 | 0 | 98 | 689 | 98 | Panamax | 79 | 297 | 297 | Inbound | 303 | 31.32 | Offshore | 31.9804 | -80.7525 | 2020-12-26 05:50:49
HAMMONIA HUSUM | 636018561 | 14.1 | 21.25 | One-way Transit | Non-adverse Condition | 18.33 | 1 | 110 | 689 | 98 | Panamax | 79 | 298 | 297 | Inbound | 303 | 31.32 | Offshore | 31.9823 | -80.757 | 2020-12-26 05:51:56
HAMMONIA HUSUM | 636018561 | 14.1 | 21.25 | One-way Transit | Non-adverse Condition | 18.33 | 1 | 110 | 689 | 98 | Panamax | 79 | 298 | 297 | Inbound | 303 | 31.32 | Offshore | 31.9834 | -80.7594 | 2020-12-26 05:52:31
HAMMONIA HUSUM | 636018561 | 14.1 | 21.25 | One-way Transit | Non-adverse Condition | 18.33 | 1 | 110 | 689 | 98 | Panamax | 79 | 298 | 297 | Inbound | 303 | 31.32 | Offshore | 31.9858 | -80.7648 | 2020-12-26 05:53:50
HAMMONIA HUSUM | 636018561 | 14.3 | 21.25 | One-way Transit | Non-adverse Condition | 18.33 | 1 | 110 | 689 | 98 | Panamax | 79 | 298 | 297 | Inbound | 303 | 31.32 | Offshore | 31.987 | -80.7676 | 2020-12-26 05:54:32
HAMMONIA HUSUM | 636018561 | 14.3 | 20.36 | One-way Transit | Non-adverse Condition | 16.33 | 0 | 98 | 689 | 98 | Panamax | 79 | 297 | 297 | Inbound | 310 | 221.46 | Offshore | 31.9891 | -80.7721 | 2020-12-26 05:55:37
HAMMONIA HUSUM | 636018561 | 14.4 | 20.36 | One-way Transit | Non-adverse Condition | 16.33 | 0 | 98 | 689 | 98 | Panamax | 79 | 297 | 297 | Inbound | 310 | 221.46 | Offshore | 31.9911 | -80.7767 | 2020-12-26 05:56:43
HAMMONIA HUSUM | 636018561 | 14.3 | 20.13 | One-way Transit | Non-adverse Condition | 16.33 | 0 | 98 | 689 | 98 | Panamax | 79 | 323 | 323 | Inbound | 340 | 26.84 | Nearshore | 32.0008 | -80.7905 | 2020-12-26 06:00:39
HAMMONIA HUSUM | 636018561 | 14.3 | 20.13 | One-way Transit | Non-adverse Condition | 18.33 | 1 | 110 | 689 | 98 | Panamax | 79 | 324 | 323 | Inbound | 340 | 26.84 | Nearshore | 32.005 | -80.7941 | 2020-12-26 06:01:56
HAMMONIA HUSUM | 636018561 | 14.4 | 20.13 | One-way Transit | Non-adverse Condition | 18.33 | 1 | 110 | 689 | 98 | Panamax | 79 | 323 | 322 | Inbound | 340 | 26.84 | Nearshore | 32.0082 | -80.7969 | 2020-12-26 06:02:56
HAMMONIA HUSUM | 636018561 | 14.4 | 20.13 | One-way Transit | Non-adverse Condition | 18.33 | 1 | 110 | 689 | 98 | Panamax | 79 | 323 | 322 | Inbound | 340 | 26.84 | Nearshore | 32.0098 | -80.7983 | 2020-12-26 06:03:26
HAMMONIA HUSUM | 636018561 | 14.6 | 20.13 | One-way Transit | Non-adverse Condition | 20.33 | 2 | 122 | 689 | 98 | Panamax | 79 | 323 | 321 | Inbound | 340 | 26.84 | Nearshore | 32.014 | -80.802 | 2020-12-26 06:04:43
HAMMONIA HUSUM | 636018561 | 14.7 | 20.13 | One-way Transit | Non-adverse Condition | 18.33 | 1 | 110 | 689 | 98 | Panamax | 79 | 322 | 321 | Inbound | 340 | 26.84 | Nearshore | 32.0178 | -80.8055 | 2020-12-26 06:05:56
HAMMONIA HUSUM | 636018561 | 14.8 | 20.13 | One-way Transit | Non-adverse Condition | 18.33 | 1 | 110 | 689 | 98 | Panamax | 79 | 322 | 321 | Inbound | 340 | 26.84 | Nearshore | 32.0198 | -80.8073 | 2020-12-26 06:06:33
HAMMONIA HUSUM | 636018561 | 14.8 | 20.13 | One-way Transit | Non-adverse Condition | 18.33 | 1 | 110 | 689 | 98 | Panamax | 79 | 322 | 321 | Inbound | 340 | 26.84 | Nearshore | 32.0233 | -80.8106 | 2020-12-26 06:07:39
HAMMONIA HUSUM | 636018561 | 14.8 | 20.13 | One-way Transit | Non-adverse Condition | 16.33 | 0 | 98 | 689 | 98 | Panamax | 79 | 321 | 321 | Inbound | 340 | 26.84 | Nearshore | 32.0268 | -80.814 | 2020-12-26 06:08:43
HAMBURG BAY | 636016199 | 14.9 | 21.03 | One-way Transit | Non-adverse Condition | 21.83 | 0 | 131 | 961 | 131 | Panamax | 70 | 298 | 298 | Inbound | 325 | 221.46 | Offshore | 31.9738 | -80.7384 | 2020-12-26 07:19:38
HAMBURG BAY | 636016199 | 15 | 21.03 | One-way Transit | Non-adverse Condition | 24.67 | 1 | 148 | 961 | 131 | Panamax | 70 | 297 | 298 | Inbound | 325 | 221.46 | Offshore | 31.976 | -80.7433 | 2020-12-26 07:20:46
HAMBURG BAY | 636016199 | 15 | 21.03 | One-way Transit | Non-adverse Condition | 21.83 | 0 | 131 | 961 | 131 | Panamax | 70 | 298 | 298 | Inbound | 325 | 221.46 | Offshore | 31.9781 | -80.7479 | 2020-12-26 07:21:48
HAMBURG BAY | 636016199 | 15 | 21.03 | One-way Transit | Non-adverse Condition | 24.67 | 1 | 148 | 961 | 131 | Panamax | 70 | 297 | 298 | Inbound | 325 | 221.46 | Offshore | 31.98 | -80.7523 | 2020-12-26 07:22:49
HAMBURG BAY | 636016199 | 15 | 21.03 | One-way Transit | Non-adverse Condition | 24.67 | 1 | 148 | 961 | 131 | Panamax | 70 | 297 | 298 | Inbound | 325 | 221.46 | Offshore | 31.9823 | -80.7571 | 2020-12-26 07:23:52
HAMBURG BAY | 636016199 | 15 | 21.03 | One-way Transit | Non-adverse Condition | 24.67 | 1 | 148 | 961 | 131 | Panamax | 70 | 297 | 298 | Inbound | 325 | 221.46 | Offshore | 31.9834 | -80.7597 | 2020-12-26 07:24:31
HAMBURG BAY | 636016199 | 15 | 21.7 | One-way Transit | Non-adverse Condition | 24.67 | 1 | 148 | 961 | 131 | Panamax | 70 | 297 | 298 | Inbound | 329 | 221.46 | Offshore | 31.9854 | -80.764 | 2020-12-26 07:25:33
HAMBURG BAY | 636016199 | 15 | 21.7 | One-way Transit | Non-adverse Condition | 24.67 | 1 | 148 | 961 | 131 | Panamax | 70 | 297 | 298 | Inbound | 329 | 221.46 | Offshore | 31.9875 | -80.7688 | 2020-12-26 07:26:37
HAMBURG BAY | 636016199 | 15.1 | 21.7 | One-way Transit | Non-adverse Condition | 24.67 | 1 | 148 | 961 | 131 | Panamax | 70 | 297 | 298 | Inbound | 329 | 221.46 | Offshore | 31.9899 | -80.7741 | 2020-12-26 07:27:47
HAMBURG BAY | 636016199 | 14.9 | 15.66 | One-way Transit | Non-adverse Condition | 30.17 | 3 | 181 | 961 | 131 | Panamax | 70 | 319 | 322 | Inbound | 330 | 22.37 | Nearshore | 31.9993 | -80.7889 | 2020-12-26 07:31:41
HAMBURG BAY | 636016199 | 14.8 | 15.66 | One-way Transit | Non-adverse Condition | 27.33 | 2 | 164 | 961 | 131 | Panamax | 70 | 322 | 324 | Inbound | 330 | 22.37 | Nearshore | 32.0032 | -80.7926 | 2020-12-26 07:32:54
HAMBURG BAY | 636016199 | 14.8 | 15.66 | One-way Transit | Non-adverse Condition | 27.33 | 2 | 164 | 961 | 131 | Panamax | 70 | 322 | 324 | Inbound | 330 | 22.37 | Nearshore | 32.0052 | -80.7943 | 2020-12-26 07:33:28
HAMBURG BAY | 636016199 | 14.8 | 15.66 | One-way Transit | Non-adverse Condition | 24.67 | 1 | 148 | 961 | 131 | Panamax | 70 | 323 | 324 | Inbound | 330 | 22.37 | Nearshore | 32.0088 | -80.7975 | 2020-12-26 07:34:35
HAMBURG BAY | 636016199 | 14.8 | 15.66 | One-way Transit | Non-adverse Condition | 21.83 | 0 | 131 | 961 | 131 | Panamax | 70 | 324 | 324 | Inbound | 330 | 22.37 | Nearshore | 32.0125 | -80.8007 | 2020-12-26 07:35:41
HAMBURG BAY | 636016199 | 14.9 | 15.66 | One-way Transit | Non-adverse Condition | 24.67 | 1 | 148 | 961 | 131 | Panamax | 70 | 321 | 322 | Inbound | 330 | 22.37 | Nearshore | 32.0161 | -80.8039 | 2020-12-26 07:36:48
HAMBURG BAY | 636016199 | 15.1 | 15.66 | One-way Transit | Non-adverse Condition | 24.67 | 1 | 148 | 961 | 131 | Panamax | 70 | 321 | 322 | Inbound | 330 | 22.37 | Nearshore | 32.0188 | -80.8064 | 2020-12-26 07:37:34
HAMBURG BAY | 636016199 | 15.3 | 15.66 | One-way Transit | Non-adverse Condition | 24.67 | 1 | 148 | 961 | 131 | Panamax | 70 | 321 | 322 | Inbound | 330 | 24.61 | Nearshore | 32.0225 | -80.8098 | 2020-12-26 07:38:40
HAMBURG BAY | 636016199 | 15.6 | 15.66 | One-way Transit | Non-adverse Condition | 24.67 | 1 | 148 | 961 | 131 | Panamax | 70 | 321 | 322 | Inbound | 330 | 24.61 | Nearshore | 32.0262 | -80.8132 | 2020-12-26 07:39:47
TAMPA TRIUMPH | 374935000 | 13.2 | 18.12 | One-way Transit | Non-adverse Condition | 27.83 | 0 | 167 | 1197 | 167 | Post-Panamax | 71 | 297 | 297 | Inbound | 332 | 221.46 | Offshore | 31.9731 | -80.7372 | 2020-12-26 08:21:48
TAMPA TRIUMPH | 374935000 | 13.2 | 18.12 | One-way Transit | Non-adverse Condition | 31.33 | 1 | 188 | 1197 | 167 | Post-Panamax | 71 | 297 | 298 | Inbound | 332 | 221.46 | Offshore | 31.9753 | -80.7422 | 2020-12-26 08:22:45
TAMPA TRIUMPH | 374935000 | 13.3 | 18.12 | One-way Transit | Non-adverse Condition | 31.33 | 1 | 188 | 1197 | 167 | Post-Panamax | 71 | 299 | 298 | Inbound | 332 | 221.46 | Offshore | 31.9765 | -80.7447 | 2020-12-26 08:23:26
TAMPA TRIUMPH | 374935000 | 13.3 | 18.12 | One-way Transit | Non-adverse Condition | 27.83 | 0 | 167 | 1197 | 167 | Post-Panamax | 71 | 298 | 298 | Inbound | 332 | 221.46 | Offshore | 31.9786 | -80.7492 | 2020-12-26 08:24:35
TAMPA TRIUMPH | 374935000 | 13.3 | 19.91 | One-way Transit | Non-adverse Condition | 27.83 | 0 | 167 | 1197 | 167 | Post-Panamax | 71 | 298 | 298 | Inbound | 325 | 221.46 | Offshore | 31.9803 | -80.753 | 2020-12-26 08:25:37
TAMPA TRIUMPH | 374935000 | 13.3 | 19.91 | One-way Transit | Non-adverse Condition | 27.83 | 0 | 167 | 1197 | 167 | Post-Panamax | 71 | 298 | 298 | Inbound | 325 | 221.46 | Offshore | 31.9824 | -80.7574 | 2020-12-26 08:26:44
TAMPA TRIUMPH | 374935000 | 13.3 | 19.91 | One-way Transit | Non-adverse Condition | 27.83 | 0 | 167 | 1197 | 167 | Post-Panamax | 71 | 298 | 298 | Inbound | 325 | 221.46 | Offshore | 31.9842 | -80.7613 | 2020-12-26 08:27:46
TAMPA TRIUMPH | 374935000 | 13.3 | 19.91 | One-way Transit | Non-adverse Condition | 27.83 | 0 | 167 | 1197 | 167 | Post-Panamax | 71 | 298 | 298 | Inbound | 325 | 221.46 | Offshore | 31.9853 | -80.7637 | 2020-12-26 08:28:16
TAMPA TRIUMPH | 374935000 | 13.3 | 19.91 | One-way Transit | Non-adverse Condition | 27.83 | 0 | 167 | 1197 | 167 | Post-Panamax | 71 | 298 | 298 | Inbound | 325 | 221.46 | Offshore | 31.9874 | -80.7682 | 2020-12-26 08:29:35
TAMPA TRIUMPH | 374935000 | 13.3 | 19.91 | One-way Transit | Non-adverse Condition | 27.83 | 0 | 167 | 1197 | 167 | Post-Panamax | 71 | 298 | 298 | Inbound | 325 | 221.46 | Offshore | 31.9886 | -80.7708 | 2020-12-26 08:30:18
TAMPA TRIUMPH | 374935000 | 13.4 | 19.91 | One-way Transit | Non-adverse Condition | 27.83 | 0 | 167 | 1197 | 167 | Post-Panamax | 71 | 298 | 298 | Inbound | 325 | 221.46 | Offshore | 31.9912 | -80.7765 | 2020-12-26 08:31:42
TAMPA TRIUMPH | 374935000 | 13.1 | 15.66 | One-way Transit | Non-adverse Condition | 31.33 | 1 | 188 | 1197 | 167 | Post-Panamax | 71 | 320 | 321 | Inbound | 330 | 24.61 | Nearshore | 32.0001 | -80.7895 | 2020-12-26 08:35:36
TAMPA TRIUMPH | 374935000 | 13.1 | 15.66 | One-way Transit | Non-adverse Condition | 31.33 | 1 | 188 | 1197 | 167 | Post-Panamax | 71 | 322 | 321 | Inbound | 330 | 24.61 | Nearshore | 32.0029 | -80.7921 | 2020-12-26 08:36:36
TAMPA TRIUMPH | 374935000 | 13 | 15.66 | One-way Transit | Non-adverse Condition | 27.83 | 0 | 167 | 1197 | 167 | Post-Panamax | 71 | 322 | 322 | Inbound | 330 | 24.61 | Nearshore | 32.0067 | -80.7955 | 2020-12-26 08:37:52
TAMPA TRIUMPH | 374935000 | 13.1 | 15.66 | One-way Transit | Non-adverse Condition | 27.83 | 0 | 167 | 1197 | 167 | Post-Panamax | 71 | 322 | 322 | Inbound | 330 | 20.13 | Nearshore | 32.0101 | -80.7986 | 2020-12-26 08:39:00
TAMPA TRIUMPH | 374935000 | 13.2 | 15.66 | One-way Transit | Non-adverse Condition | 27.83 | 0 | 167 | 1197 | 167 | Post-Panamax | 71 | 322 | 322 | Inbound | 330 | 20.13 | Nearshore | 32.0115 | -80.7999 | 2020-12-26 08:39:32
TAMPA TRIUMPH | 374935000 | 13.4 | 15.66 | One-way Transit | Non-adverse Condition | 27.83 | 0 | 167 | 1197 | 167 | Post-Panamax | 71 | 322 | 322 | Inbound | 330 | 20.13 | Nearshore | 32.0144 | -80.8025 | 2020-12-26 08:40:35
TAMPA TRIUMPH | 374935000 | 13.5 | 15.66 | One-way Transit | Non-adverse Condition | 27.83 | 0 | 167 | 1197 | 167 | Post-Panamax | 71 | 322 | 322 | Inbound | 330 | 20.13 | Nearshore | 32.0174 | -80.8052 | 2020-12-26 08:41:36
TAMPA TRIUMPH | 374935000 | 13.5 | 15.66 | One-way Transit | Non-adverse Condition | 31.33 | 1 | 188 | 1197 | 167 | Post-Panamax | 71 | 322 | 321 | Inbound | 330 | 20.13 | Nearshore | 32.0204 | -80.8079 | 2020-12-26 08:42:37
TAMPA TRIUMPH | 374935000 | 13.7 | 15.66 | One-way Transit | Non-adverse Condition | 27.83 | 0 | 167 | 1197 | 167 | Post-Panamax | 71 | 321 | 321 | Inbound | 330 | 20.13 | Nearshore | 32.0238 | -80.811 | 2020-12-26 08:43:46
TAMPA TRIUMPH | 374935000 | 13.8 | 15.66 | One-way Transit | Non-adverse Condition | 31.33 | 1 | 188 | 1197 | 167 | Post-Panamax | 71 | 322 | 321 | Inbound | 330 | 20.13 | Nearshore | 32.0273 | -80.8143 | 2020-12-26 08:44:57
GRANDE SIERRA LEONE | 247310400 | 15.3 | 11.63 | One-way Transit | Non-adverse Condition | 19.5 | 1 | 117 | 695 | 105 | Panamax | 70 | 298 | 297 | Inbound | 328 | 221.46 | Offshore | 31.973 | -80.7367 | 2020-12-26 13:13:41
GRANDE SIERRA LEONE | 247310400 | 15.5 | 11.63 | One-way Transit | Non-adverse Condition | 19.5 | 1 | 117 | 695 | 105 | Panamax | 70 | 298 | 297 | Inbound | 328 | 221.46 | Offshore | 31.9753 | -80.742 | 2020-12-26 13:14:49
GRANDE SIERRA LEONE | 247310400 | 15.6 | 10.96 | One-way Transit | Non-adverse Condition | 19.5 | 1 | 117 | 695 | 105 | Panamax | 70 | 298 | 297 | Inbound | 338 | 221.46 | Offshore | 31.9763 | -80.7442 | 2020-12-26 13:15:25
GRANDE SIERRA LEONE | 247310400 | 15.8 | 10.96 | One-way Transit | Non-adverse Condition | 19.5 | 1 | 117 | 695 | 105 | Panamax | 70 | 298 | 297 | Inbound | 338 | 221.46 | Offshore | 31.9808 | -80.7542 | 2020-12-26 13:17:35
GRANDE SIERRA LEONE | 247310400 | 15.8 | 10.96 | One-way Transit | Non-adverse Condition | 21.5 | 2 | 129 | 695 | 105 | Panamax | 70 | 298 | 296 | Inbound | 338 | 221.46 | Offshore | 31.9829 | -80.7588 | 2020-12-26 13:18:37
GRANDE SIERRA LEONE | 247310400 | 15.8 | 10.96 | One-way Transit | Non-adverse Condition | 19.5 | 1 | 117 | 695 | 105 | Panamax | 70 | 298 | 297 | Inbound | 338 | 221.46 | Offshore | 31.9855 | -80.7647 | 2020-12-26 13:19:51
GRANDE SIERRA LEONE | 247310400 | 15.7 | 10.96 | One-way Transit | Non-adverse Condition | 21.5 | 2 | 129 | 695 | 105 | Panamax | 70 | 298 | 296 | Inbound | 338 | 221.46 | Offshore | 31.9874 | -80.7689 | 2020-12-26 13:20:48
GRANDE SIERRA LEONE | 247310400 | 15.8 | 10.96 | One-way Transit | Non-adverse Condition | 17.5 | 0 | 105 | 695 | 105 | Panamax | 70 | 297 | 297 | Inbound | 338 | 221.46 | Offshore | 31.9888 | -80.772 | 2020-12-26 13:21:28
GRANDE SIERRA LEONE | 247310400 | 15.8 | 10.96 | One-way Transit | Non-adverse Condition | 19.5 | 1 | 117 | 695 | 105 | Panamax | 70 | 298 | 297 | Inbound | 338 | 221.46 | Offshore | 31.9912 | -80.7775 | 2020-12-26 13:22:37
GRANDE SIERRA LEONE | 247310400 | 14.7 | 8.95 | One-way Transit | Non-adverse Condition | 19.5 | 1 | 117 | 695 | 105 | Panamax | 70 | 321 | 322 | Inbound | 330 | 13.42 | Nearshore | 32.0053 | -80.7947 | 2020-12-26 13:27:29
GRANDE SIERRA LEONE | 247310400 | 14.6 | 8.95 | One-way Transit | Non-adverse Condition | 17.5 | 0 | 105 | 695 | 105 | Panamax | 70 | 322 | 322 | Inbound | 330 | 13.42 | Nearshore | 32.0131 | -80.8018 | 2020-12-26 13:29:50
GRANDE SIERRA LEONE | 247310400 | 14.6 | 8.95 | One-way Transit | Non-adverse Condition | 17.5 | 0 | 105 | 695 | 105 | Panamax | 70 | 322 | 322 | Inbound | 330 | 13.42 | Nearshore | 32.0147 | -80.8033 | 2020-12-26 13:30:26
GRANDE SIERRA LEONE | 247310400 | 14.8 | 8.95 | One-way Transit | Non-adverse Condition | 17.5 | 0 | 105 | 695 | 105 | Panamax | 70 | 322 | 322 | Inbound | 330 | 13.42 | Nearshore | 32.0186 | -80.8068 | 2020-12-26 13:31:35
GRANDE SIERRA LEONE | 247310400 | 14.8 | 8.95 | One-way Transit | Non-adverse Condition | 17.5 | 0 | 105 | 695 | 105 | Panamax | 70 | 322 | 322 | Inbound | 330 | 13.42 | Nearshore | 32.0202 | -80.8083 | 2020-12-26 13:32:05
GRANDE SIERRA LEONE | 247310400 | 14.9 | 8.95 | One-way Transit | Non-adverse Condition | 19.5 | 1 | 117 | 695 | 105 | Panamax | 70 | 323 | 322 | Inbound | 330 | 13.42 | Nearshore | 32.0235 | -80.8113 | 2020-12-26 13:33:05
CARMEN | 266339000 | 14.1 | 2.24 | One-way Transit | Non-adverse Condition | 21.83 | 2 | 131 | 758 | 105 | Panamax | 70 | 117 | 115 | Outbound | 2 | 221.46 | Offshore | 31.9816 | -80.756 | 2020-12-24 00:00:57
CARMEN | 266339000 | 14 | 2.24 | One-way Transit | Non-adverse Condition | 19.67 | 1 | 118 | 758 | 105 | Panamax | 70 | 116 | 115 | Outbound | 2 | 221.46 | Offshore | 31.9806 | -80.7536 | 2020-12-24 00:01:32
CARMEN | 266339000 | 13.6 | 2.24 | One-way Transit | Non-adverse Condition | 24.17 | 3 | 145 | 758 | 105 | Panamax | 70 | 118 | 115 | Outbound | 2 | 221.46 | Offshore | 31.9786 | -80.749 | 2020-12-24 00:02:39
CARMEN | 266339000 | 12.7 | 2.24 | One-way Transit | Non-adverse Condition | 24.17 | 3 | 145 | 758 | 105 | Panamax | 70 | 118 | 115 | Outbound | 2 | 221.46 | Offshore | 31.9764 | -80.7441 | 2020-12-24 00:03:58
CARMEN | 266339000 | 12.4 | 2.24 | One-way Transit | Non-adverse Condition | 21.83 | 2 | 131 | 758 | 105 | Panamax | 70 | 118 | 116 | Outbound | 2 | 221.46 | Offshore | 31.9754 | -80.7419 | 2020-12-24 00:04:33
CARMEN | 266339000 | 12 | 3.58 | One-way Transit | Non-adverse Condition | 24.17 | 3 | 145 | 758 | 105 | Panamax | 70 | 120 | 117 | Outbound | 342 | 221.46 | Offshore | 31.9736 | -80.7381 | 2020-12-24 00:05:40
HOEGH TOKYO | 257408000 | 12.2 | 4.47 | One-way Transit | Non-adverse Condition | 17.5 | 0 | 105 | 748 | 105 | Panamax | 70 | 140 | 140 | Outbound | 170 | 8.95 | Nearshore | 32.0278 | -80.8151 | 2020-12-24 05:12:51
HOEGH TOKYO | 257408000 | 12.3 | 4.47 | One-way Transit | Non-adverse Condition | 19.67 | 1 | 118 | 748 | 105 | Panamax | 70 | 143 | 142 | Outbound | 170 | 8.95 | Nearshore | 32.0247 | -80.8123 | 2020-12-24 05:13:59
HOEGH TOKYO | 257408000 | 12.3 | 4.47 | One-way Transit | Non-adverse Condition | 21.83 | 2 | 131 | 748 | 105 | Panamax | 70 | 143 | 141 | Outbound | 170 | 8.95 | Nearshore | 32.022 | -80.8098 | 2020-12-24 05:14:59
HOEGH TOKYO | 257408000 | 11.6 | 4.47 | One-way Transit | Non-adverse Condition | 19.67 | 1 | 118 | 748 | 105 | Panamax | 70 | 141 | 140 | Outbound | 170 | 8.95 | Nearshore | 32.0194 | -80.8073 | 2020-12-24 05:15:59
HOEGH TOKYO | 257408000 | 11.4 | 4.47 | One-way Transit | Non-adverse Condition | 19.67 | 1 | 118 | 748 | 105 | Panamax | 70 | 141 | 140 | Outbound | 170 | 8.95 | Nearshore | 32.0181 | -80.8062 | 2020-12-24 05:16:30
HOEGH TOKYO | 257408000 | 10.8 | 4.47 | One-way Transit | Non-adverse Condition | 17.5 | 0 | 105 | 748 | 105 | Panamax | 70 | 142 | 142 | Outbound | 170 | 8.95 | Nearshore | 32.0153 | -80.8035 | 2020-12-24 05:17:42
HOEGH TOKYO | 257408000 | 10.4 | 4.47 | One-way Transit | Non-adverse Condition | 19.67 | 1 | 118 | 748 | 105 | Panamax | 70 | 143 | 142 | Outbound | 170 | 8.95 | Nearshore | 32.0125 | -80.8011 | 2020-12-24 05:18:51
HOEGH TOKYO | 257408000 | 10.1 | 4.47 | One-way Transit | Non-adverse Condition | 19.67 | 1 | 118 | 748 | 105 | Panamax | 70 | 140 | 141 | Outbound | 170 | 8.95 | Nearshore | 32.0099 | -80.7987 | 2020-12-24 05:19:59
HOEGH TOKYO | 257408000 | 10 | 4.47 | One-way Transit | Non-adverse Condition | 19.67 | 1 | 118 | 748 | 105 | Panamax | 70 | 142 | 141 | Outbound | 170 | 8.95 | Nearshore | 32.0088 | -80.7977 | 2020-12-24 05:20:30
HOEGH TOKYO | 257408000 | 9.9 | 4.47 | One-way Transit | Non-adverse Condition | 17.5 | 0 | 105 | 748 | 105 | Panamax | 70 | 141 | 141 | Outbound | 170 | 8.95 | Nearshore | 32.0066 | -80.7956 | 2020-12-24 05:21:31
HOEGH TOKYO | 257408000 | 9.8 | 4.47 | One-way Transit | Non-adverse Condition | 19.67 | 1 | 118 | 748 | 105 | Panamax | 70 | 141 | 142 | Outbound | 170 | 8.95 | Nearshore | 32.0033 | -80.7926 | 2020-12-24 05:23:00
HOEGH TOKYO | 257408000 | 9.7 | 4.47 | One-way Transit | Non-adverse Condition | 19.67 | 1 | 118 | 748 | 105 | Panamax | 70 | 142 | 141 | Outbound | 170 | 8.95 | Nearshore | 32.0012 | -80.7906 | 2020-12-24 05:24:01
HOEGH TOKYO | 257408000 | 9.7 | 4.47 | One-way Transit | Non-adverse Condition | 17.5 | 0 | 105 | 748 | 105 | Panamax | 70 | 141 | 141 | Outbound | 170 | 8.95 | Nearshore | 31.9998 | -80.7893 | 2020-12-24 05:24:40
HOEGH TOKYO | 257408000 | 11.5 | 6.49 | One-way Transit | Non-adverse Condition | 21.83 | 2 | 131 | 748 | 105 | Panamax | 70 | 118 | 120 | Outbound | 155 | 221.46 | Offshore | 31.9907 | -80.7759 | 2020-12-24 05:29:51
HOEGH TOKYO | 257408000 | 11.7 | 6.49 | One-way Transit | Non-adverse Condition | 21.83 | 2 | 131 | 748 | 105 | Panamax | 70 | 118 | 120 | Outbound | 155 | 221.46 | Offshore | 31.9896 | -80.7737 | 2020-12-24 05:30:30
HOEGH TOKYO | 257408000 | 12.1 | 6.49 | One-way Transit | Non-adverse Condition | 21.83 | 2 | 131 | 748 | 105 | Panamax | 70 | 120 | 118 | Outbound | 155 | 221.46 | Offshore | 31.9874 | -80.7691 | 2020-12-24 05:31:51
HOEGH TOKYO | 257408000 | 12.4 | 6.49 | One-way Transit | Non-adverse Condition | 19.67 | 1 | 118 | 748 | 105 | Panamax | 70 | 116 | 117 | Outbound | 155 | 221.46 | Offshore | 31.9856 | -80.765 | 2020-12-24 05:32:59
HOEGH TOKYO | 257408000 | 12.6 | 6.49 | One-way Transit | Non-adverse Condition | 17.5 | 0 | 105 | 748 | 105 | Panamax | 70 | 117 | 117 | Outbound | 155 | 221.46 | Offshore | 31.9843 | -80.7619 | 2020-12-24 05:33:50
HOEGH TOKYO | 257408000 | 12.7 | 6.49 | One-way Transit | Non-adverse Condition | 17.5 | 0 | 105 | 748 | 105 | Panamax | 70 | 117 | 117 | Outbound | 155 | 221.46 | Offshore | 31.9826 | -80.7582 | 2020-12-24 05:34:52
HOEGH TOKYO | 257408000 | 12.9 | 5.37 | One-way Transit | Non-adverse Condition | 19.67 | 1 | 118 | 748 | 105 | Panamax | 70 | 118 | 117 | Outbound | 179 | 221.46 | Offshore | 31.9816 | -80.7558 | 2020-12-24 05:35:30
HOEGH TOKYO | 257408000 | 12.9 | 5.37 | One-way Transit | Non-adverse Condition | 21.83 | 2 | 131 | 748 | 105 | Panamax | 70 | 116 | 118 | Outbound | 179 | 221.46 | Offshore | 31.9799 | -80.7521 | 2020-12-24 05:36:31
HOEGH TOKYO | 257408000 | 12.8 | 5.37 | One-way Transit | Non-adverse Condition | 17.5 | 0 | 105 | 748 | 105 | Panamax | 70 | 120 | 120 | Outbound | 179 | 221.46 | Offshore | 31.9778 | -80.7477 | 2020-12-24 05:37:41
HOEGH TOKYO | 257408000 | 12.2 | 5.37 | One-way Transit | Non-adverse Condition | 17.5 | 0 | 105 | 748 | 105 | Panamax | 70 | 120 | 120 | Outbound | 179 | 221.46 | Offshore | 31.9764 | -80.7448 | 2020-12-24 05:38:30
HOEGH TOKYO | 257408000 | 11.5 | 5.37 | One-way Transit | Non-adverse Condition | 17.5 | 0 | 105 | 748 | 105 | Panamax | 70 | 120 | 120 | Outbound | 179 | 221.46 | Offshore | 31.9744 | -80.7409 | 2020-12-24 05:39:41
HOEGH TOKYO | 257408000 | 10.8 | 5.37 | One-way Transit | Non-adverse Condition | 17.5 | 0 | 105 | 748 | 105 | Panamax | 70 | 116 | 116 | Outbound | 179 | 221.46 | Offshore | 31.9726 | -80.7372 | 2020-12-24 05:40:51
NORTHERN JAVELIN | 255806169 | 13.6 | 11.18 | One-way Transit | Non-adverse Condition | 23.5 | 0 | 141 | 1092 | 141 | Post-Panamax | 71 | 140 | 140 | Outbound | 190 | 22.37 | Nearshore | 32.025 | -80.8124 | 2020-12-24 08:47:44
NORTHERN JAVELIN | 255806169 | 13.8 | 11.18 | One-way Transit | Non-adverse Condition | 26.67 | 1 | 160 | 1092 | 141 | Post-Panamax | 71 | 140 | 141 | Outbound | 190 | 22.37 | Nearshore | 32.0215 | -80.8091 | 2020-12-24 08:48:58
NORTHERN JAVELIN | 255806169 | 13.9 | 11.18 | One-way Transit | Non-adverse Condition | 23.5 | 0 | 141 | 1092 | 141 | Post-Panamax | 71 | 142 | 142 | Outbound | 190 | 22.37 | Nearshore | 32.0196 | -80.8072 | 2020-12-24 08:49:35
NORTHERN JAVELIN | 255806169 | 14.1 | 11.18 | One-way Transit | Non-adverse Condition | 26.67 | 1 | 160 | 1092 | 141 | Post-Panamax | 71 | 142 | 143 | Outbound | 190 | 22.37 | Nearshore | 32.0165 | -80.8044 | 2020-12-24 08:50:36
NORTHERN JAVELIN | 255806169 | 14.4 | 11.18 | One-way Transit | Non-adverse Condition | 26.67 | 1 | 160 | 1092 | 141 | Post-Panamax | 71 | 143 | 142 | Outbound | 190 | 22.37 | Nearshore | 32.013 | -80.8013 | 2020-12-24 08:51:39
NORTHERN JAVELIN | 255806169 | 14.4 | 11.18 | One-way Transit | Non-adverse Condition | 26.67 | 1 | 160 | 1092 | 141 | Post-Panamax | 71 | 143 | 142 | Outbound | 190 | 22.37 | Nearshore | 32.0096 | -80.7983 | 2020-12-24 08:52:47
NORTHERN JAVELIN | 255806169 | 14.5 | 11.18 | One-way Transit | Non-adverse Condition | 23.5 | 0 | 141 | 1092 | 141 | Post-Panamax | 71 | 143 | 143 | Outbound | 190 | 22.37 | Nearshore | 32.006 | -80.7951 | 2020-12-24 08:53:52
NORTHERN JAVELIN | 255806169 | 14.4 | 11.18 | One-way Transit | Non-adverse Condition | 26.67 | 1 | 160 | 1092 | 141 | Post-Panamax | 71 | 142 | 141 | Outbound | 190 | 22.37 | Nearshore | 32.0024 | -80.792 | 2020-12-24 08:54:59
NORTHERN JAVELIN | 255806169 | 14.4 | 11.18 | One-way Transit | Non-adverse Condition | 23.5 | 0 | 141 | 1092 | 141 | Post-Panamax | 71 | 141 | 141 | Outbound | 190 | 22.37 | Nearshore | 32.0006 | -80.7903 | 2020-12-24 08:55:34
NORTHERN JAVELIN | 255806169 | 14.6 | 6.04 | One-way Transit | Non-adverse Condition | 23.5 | 0 | 141 | 1092 | 141 | Post-Panamax | 71 | 120 | 120 | Outbound | 146 | 221.46 | Offshore | 31.9901 | -80.7744 | 2020-12-24 08:59:51
NORTHERN JAVELIN | 255806169 | 14.8 | 6.04 | One-way Transit | Non-adverse Condition | 29.83 | 2 | 179 | 1092 | 141 | Post-Panamax | 71 | 120 | 118 | Outbound | 146 | 221.46 | Offshore | 31.9879 | -80.7698 | 2020-12-24 09:00:58
NORTHERN JAVELIN | 255806169 | 14.9 | 6.04 | One-way Transit | Non-adverse Condition | 23.5 | 0 | 141 | 1092 | 141 | Post-Panamax | 71 | 118 | 118 | Outbound | 146 | 221.46 | Offshore | 31.9866 | -80.7672 | 2020-12-24 09:01:34
NORTHERN JAVELIN | 255806169 | 15.1 | 6.04 | One-way Transit | Non-adverse Condition | 26.67 | 1 | 160 | 1092 | 141 | Post-Panamax | 71 | 118 | 117 | Outbound | 146 | 221.46 | Offshore | 31.9844 | -80.7625 | 2020-12-24 09:02:40
NORTHERN JAVELIN | 255806169 | 15.3 | 6.04 | One-way Transit | Non-adverse Condition | 26.67 | 1 | 160 | 1092 | 141 | Post-Panamax | 71 | 118 | 117 | Outbound | 146 | 221.46 | Offshore | 31.9822 | -80.7576 | 2020-12-24 09:03:46
NORTHERN JAVELIN | 255806169 | 15.5 | 6.04 | One-way Transit | Non-adverse Condition | 23.5 | 0 | 141 | 1092 | 141 | Post-Panamax | 71 | 118 | 118 | Outbound | 146 | 221.46 | Offshore | 31.9802 | -80.7531 | 2020-12-24 09:04:47
NORTHERN JAVELIN | 255806169 | 15.6 | 6.49 | One-way Transit | Non-adverse Condition | 23.5 | 0 | 141 | 1092 | 141 | Post-Panamax | 71 | 118 | 118 | Outbound | 168 | 221.46 | Offshore | 31.9788 | -80.75 | 2020-12-24 09:05:29
NORTHERN JAVELIN | 255806169 | 15.6 | 6.49 | One-way Transit | Non-adverse Condition | 26.67 | 1 | 160 | 1092 | 141 | Post-Panamax | 71 | 118 | 117 | Outbound | 168 | 221.46 | Offshore | 31.9757 | -80.7432 | 2020-12-24 09:06:58
NORTHERN JAVELIN | 255806169 | 15.3 | 6.49 | One-way Transit | Non-adverse Condition | 23.5 | 0 | 141 | 1092 | 141 | Post-Panamax | 71 | 118 | 118 | Outbound | 168 | 221.46 | Offshore | 31.9743 | -80.7401 | 2020-12-24 09:07:38
EVER FORTUNE | 477630100 | 13.9 | 6.71 | One-way Transit | Non-adverse Condition | 29.33 | 1 | 176 | 1096 | 157 | Post-Panamax | 73 | 140 | 141 | Outbound | 180 | 11.18 | Nearshore | 32.0263 | -80.8134 | 2020-12-24 10:32:36
EVER FORTUNE | 477630100 | 14 | 6.71 | One-way Transit | Non-adverse Condition | 26.17 | 0 | 157 | 1096 | 157 | Post-Panamax | 73 | 141 | 141 | Outbound | 180 | 11.18 | Nearshore | 32.023 | -80.8103 | 2020-12-24 10:33:39
EVER FORTUNE | 477630100 | 14 | 6.71 | One-way Transit | Non-adverse Condition | 26.17 | 0 | 157 | 1096 | 157 | Post-Panamax | 73 | 142 | 142 | Outbound | 180 | 11.18 | Nearshore | 32.0199 | -80.8074 | 2020-12-24 10:34:41
EVER FORTUNE | 477630100 | 14.1 | 6.71 | One-way Transit | Non-adverse Condition | 26.17 | 0 | 157 | 1096 | 157 | Post-Panamax | 73 | 142 | 142 | Outbound | 180 | 11.18 | Nearshore | 32.0166 | -80.8043 | 2020-12-24 10:35:47
EVER FORTUNE | 477630100 | 14.2 | 6.71 | One-way Transit | Non-adverse Condition | 29.33 | 1 | 176 | 1096 | 157 | Post-Panamax | 73 | 142 | 143 | Outbound | 180 | 11.18 | Nearshore | 32.0131 | -80.8012 | 2020-12-24 10:36:53
EVER FORTUNE | 477630100 | 14.1 | 6.71 | One-way Transit | Non-adverse Condition | 26.17 | 0 | 157 | 1096 | 157 | Post-Panamax | 73 | 142 | 142 | Outbound | 180 | 11.18 | Nearshore | 32.0097 | -80.798 | 2020-12-24 10:37:56
EVER FORTUNE | 477630100 | 14.1 | 8.95 | One-way Transit | Non-adverse Condition | 29.33 | 1 | 176 | 1096 | 157 | Post-Panamax | 73 | 142 | 143 | Outbound | 160 | 15.66 | Nearshore | 32.0078 | -80.7963 | 2020-12-24 10:38:31
EVER FORTUNE | 477630100 | 14 | 8.95 | One-way Transit | Non-adverse Condition | 26.17 | 0 | 157 | 1096 | 157 | Post-Panamax | 73 | 142 | 142 | Outbound | 160 | 15.66 | Nearshore | 32.0042 | -80.793 | 2020-12-24 10:39:45
EVER FORTUNE | 477630100 | 13.7 | 8.95 | One-way Transit | Non-adverse Condition | 26.17 | 0 | 157 | 1096 | 157 | Post-Panamax | 73 | 142 | 142 | Outbound | 160 | 15.66 | Nearshore | 32.0012 | -80.7902 | 2020-12-24 10:40:47
EVER FORTUNE | 477630100 | 14.1 | 8.5 | One-way Transit | Non-adverse Condition | 29.33 | 1 | 176 | 1096 | 157 | Post-Panamax | 73 | 122 | 121 | Outbound | 148 | 221.46 | Offshore | 31.9915 | -80.7775 | 2020-12-24 10:44:34
EVER FORTUNE | 477630100 | 14.1 | 8.72 | One-way Transit | Non-adverse Condition | 29.33 | 1 | 176 | 1096 | 157 | Post-Panamax | 73 | 118 | 119 | Outbound | 149 | 8.95 | Offshore | 31.9896 | -80.7735 | 2020-12-24 10:45:35
EVER FORTUNE | 477630100 | 14.3 | 8.72 | One-way Transit | Non-adverse Condition | 26.17 | 0 | 157 | 1096 | 157 | Post-Panamax | 73 | 118 | 118 | Outbound | 149 | 8.95 | Offshore | 31.9874 | -80.7686 | 2020-12-24 10:46:43
EVER FORTUNE | 477630100 | 14.5 | 8.72 | One-way Transit | Non-adverse Condition | 26.17 | 0 | 157 | 1096 | 157 | Post-Panamax | 73 | 118 | 118 | Outbound | 149 | 8.95 | Offshore | 31.9853 | -80.7639 | 2020-12-24 10:47:48
EVER FORTUNE | 477630100 | 14.6 | 8.72 | One-way Transit | Non-adverse Condition | 29.33 | 1 | 176 | 1096 | 157 | Post-Panamax | 73 | 117 | 118 | Outbound | 149 | 8.95 | Offshore | 31.9835 | -80.7598 | 2020-12-24 10:48:52
EVER FORTUNE | 477630100 | 14.8 | 8.72 | One-way Transit | Non-adverse Condition | 29.33 | 1 | 176 | 1096 | 157 | Post-Panamax | 73 | 118 | 119 | Outbound | 149 | 8.95 | Offshore | 31.9816 | -80.7555 | 2020-12-24 10:49:53
EVER FORTUNE | 477630100 | 14.9 | 8.72 | One-way Transit | Non-adverse Condition | 29.33 | 1 | 176 | 1096 | 157 | Post-Panamax | 73 | 118 | 119 | Outbound | 149 | 8.95 | Offshore | 31.9795 | -80.7508 | 2020-12-24 10:50:56
EVER FORTUNE | 477630100 | 15 | 8.72 | One-way Transit | Non-adverse Condition | 29.33 | 1 | 176 | 1096 | 157 | Post-Panamax | 73 | 118 | 119 | Outbound | 149 | 8.95 | Offshore | 31.9782 | -80.7481 | 2020-12-24 10:51:31
EVER FORTUNE | 477630100 | 15 | 8.72 | One-way Transit | Non-adverse Condition | 29.33 | 1 | 176 | 1096 | 157 | Post-Panamax | 73 | 118 | 119 | Outbound | 149 | 8.95 | Offshore | 31.9759 | -80.743 | 2020-12-24 10:52:46
EVER FORTUNE | 477630100 | 14.9 | 8.72 | One-way Transit | Non-adverse Condition | 29.33 | 1 | 176 | 1096 | 157 | Post-Panamax | 73 | 118 | 119 | Outbound | 149 | 8.95 | Offshore | 31.974 | -80.7387 | 2020-12-24 10:53:47
CAPE CHRONOS | 210562000 | 14.3 | 8.95 | One-way Transit | Non-adverse Condition | 28.67 | 2 | 172 | 889 | 141 | Panamax | 70 | 142 | 140 | Outbound | 160 | 15.66 | Nearshore | 32.0265 | -80.8133 | 2020-12-24 11:30:51
CAPE CHRONOS | 210562000 | 14.3 | 8.95 | One-way Transit | Non-adverse Condition | 26 | 1 | 156 | 889 | 141 | Panamax | 70 | 142 | 141 | Outbound | 160 | 15.66 | Nearshore | 32.0243 | -80.8113 | 2020-12-24 11:31:32
CAPE CHRONOS | 210562000 | 14.4 | 8.95 | One-way Transit | Non-adverse Condition | 28.67 | 2 | 172 | 889 | 141 | Panamax | 70 | 144 | 142 | Outbound | 160 | 15.66 | Nearshore | 32.0208 | -80.8083 | 2020-12-24 11:32:39
CAPE CHRONOS | 210562000 | 14.4 | 8.95 | One-way Transit | Non-adverse Condition | 33.83 | 4 | 203 | 889 | 141 | Panamax | 70 | 144 | 140 | Outbound | 160 | 15.66 | Nearshore | 32.0171 | -80.8052 | 2020-12-24 11:33:45
CAPE CHRONOS | 210562000 | 14.4 | 8.95 | One-way Transit | Non-adverse Condition | 31.17 | 3 | 187 | 889 | 141 | Panamax | 70 | 142 | 139 | Outbound | 160 | 15.66 | Nearshore | 32.0133 | -80.8018 | 2020-12-24 11:34:56
CAPE CHRONOS | 210562000 | 14.3 | 8.95 | One-way Transit | Non-adverse Condition | 28.67 | 2 | 172 | 889 | 141 | Panamax | 70 | 142 | 140 | Outbound | 160 | 15.66 | Nearshore | 32.0118 | -80.8004 | 2020-12-24 11:35:27
CAPE CHRONOS | 210562000 | 14.3 | 8.95 | One-way Transit | Non-adverse Condition | 31.17 | 3 | 187 | 889 | 141 | Panamax | 70 | 143 | 140 | Outbound | 160 | 15.66 | Nearshore | 32.0083 | -80.7972 | 2020-12-24 11:36:33
CAPE CHRONOS | 210562000 | 14.3 | 8.95 | One-way Transit | Non-adverse Condition | 31.17 | 3 | 187 | 889 | 141 | Panamax | 70 | 143 | 140 | Outbound | 160 | 15.66 | Nearshore | 32.0048 | -80.7941 | 2020-12-24 11:37:39
CAPE CHRONOS | 210562000 | 14.2 | 8.95 | One-way Transit | Non-adverse Condition | 31.17 | 3 | 187 | 889 | 141 | Panamax | 70 | 142 | 139 | Outbound | 170 | 11.18 | Nearshore | 32.0017 | -80.7912 | 2020-12-24 11:38:39
CAPE CHRONOS | 210562000 | 14.1 | 9.4 | One-way Transit | Non-adverse Condition | 26 | 1 | 156 | 889 | 141 | Panamax | 70 | 117 | 116 | Outbound | 189 | 221.46 | Offshore | 31.991 | -80.7765 | 2020-12-24 11:42:53
CAPE CHRONOS | 210562000 | 14.1 | 9.4 | One-way Transit | Non-adverse Condition | 26 | 1 | 156 | 889 | 141 | Panamax | 70 | 117 | 116 | Outbound | 189 | 221.46 | Offshore | 31.989 | -80.7721 | 2020-12-24 11:43:57
CAPE CHRONOS | 210562000 | 14.2 | 9.4 | One-way Transit | Non-adverse Condition | 26 | 1 | 156 | 889 | 141 | Panamax | 70 | 117 | 116 | Outbound | 189 | 221.46 | Offshore | 31.9881 | -80.77 | 2020-12-24 11:44:26
CAPE CHRONOS | 210562000 | 14.3 | 8.28 | One-way Transit | Non-adverse Condition | 26 | 1 | 156 | 889 | 141 | Panamax | 70 | 119 | 118 | Outbound | 183 | 13.42 | Offshore | 31.9854 | -80.7641 | 2020-12-24 11:45:51
CAPE CHRONOS | 210562000 | 14.5 | 8.28 | One-way Transit | Non-adverse Condition | 28.67 | 2 | 172 | 889 | 141 | Panamax | 70 | 120 | 118 | Outbound | 183 | 13.42 | Offshore | 31.9835 | -80.76 | 2020-12-24 11:46:51
CAPE CHRONOS | 210562000 | 14.6 | 8.28 | One-way Transit | Non-adverse Condition | 28.67 | 2 | 172 | 889 | 141 | Panamax | 70 | 120 | 118 | Outbound | 183 | 13.42 | Offshore | 31.9813 | -80.7554 | 2020-12-24 11:47:58
CAPE CHRONOS | 210562000 | 14.6 | 8.28 | One-way Transit | Non-adverse Condition | 26 | 1 | 156 | 889 | 141 | Panamax | 70 | 119 | 118 | Outbound | 183 | 13.42 | Offshore | 31.9801 | -80.7529 | 2020-12-24 11:48:32
CAPE CHRONOS | 210562000 | 14.6 | 8.28 | One-way Transit | Non-adverse Condition | 28.67 | 2 | 172 | 889 | 141 | Panamax | 70 | 118 | 116 | Outbound | 183 | 13.42 | Offshore | 31.9777 | -80.7475 | 2020-12-24 11:49:48
CAPE CHRONOS | 210562000 | 14.6 | 8.28 | One-way Transit | Non-adverse Condition | 26 | 1 | 156 | 889 | 141 | Panamax | 70 | 117 | 116 | Outbound | 183 | 13.42 | Offshore | 31.9754 | -80.7423 | 2020-12-24 11:51:02
CAPE CHRONOS | 210562000 | 14.6 | 8.28 | One-way Transit | Non-adverse Condition | 26 | 1 | 156 | 889 | 141 | Panamax | 70 | 117 | 116 | Outbound | 183 | 13.42 | Offshore | 31.9745 | -80.7403 | 2020-12-24 11:51:32
COSCO EXCELLENCE | 477135600 | 14.6 | 20.58 | One-way Transit | Non-adverse Condition | 33.17 | 2 | 199 | 1200 | 157 | Post-Panamax | 71 | 297 | 295 | Inbound | 186 | 26.84 | Offshore | 31.9745 | -80.7405 | 2020-12-24 17:47:38
COSCO EXCELLENCE | 477135600 | 14.9 | 20.58 | One-way Transit | Non-adverse Condition | 33.17 | 2 | 199 | 1200 | 157 | Post-Panamax | 71 | 297 | 295 | Inbound | 186 | 26.84 | Offshore | 31.9766 | -80.7452 | 2020-12-24 17:48:44
COSCO EXCELLENCE | 477135600 | 15 | 20.58 | One-way Transit | Non-adverse Condition | 29.67 | 1 | 178 | 1200 | 157 | Post-Panamax | 71 | 297 | 296 | Inbound | 186 | 26.84 | Offshore | 31.9786 | -80.75 | 2020-12-24 17:49:49
COSCO EXCELLENCE | 477135600 | 15.6 | 20.58 | One-way Transit | Non-adverse Condition | 29.67 | 1 | 178 | 1200 | 157 | Post-Panamax | 71 | 298 | 297 | Inbound | 186 | 26.84 | Offshore | 31.9808 | -80.7548 | 2020-12-24 17:50:56
COSCO EXCELLENCE | 477135600 | 15.6 | 20.58 | One-way Transit | Non-adverse Condition | 29.67 | 1 | 178 | 1200 | 157 | Post-Panamax | 71 | 299 | 298 | Inbound | 186 | 26.84 | Offshore | 31.9829 | -80.7596 | 2020-12-24 17:52:01
COSCO EXCELLENCE | 477135600 | 15.9 | 20.58 | One-way Transit | Non-adverse Condition | 33.17 | 2 | 199 | 1200 | 157 | Post-Panamax | 71 | 300 | 298 | Inbound | 186 | 26.84 | Offshore | 31.9852 | -80.7644 | 2020-12-24 17:53:01
COSCO EXCELLENCE | 477135600 | 15.9 | 20.58 | One-way Transit | Non-adverse Condition | 29.67 | 1 | 178 | 1200 | 157 | Post-Panamax | 71 | 299 | 298 | Inbound | 186 | 26.84 | Offshore | 31.9861 | -80.7663 | 2020-12-24 17:53:32
COSCO EXCELLENCE | 477135600 | 15.8 | 20.58 | One-way Transit | Non-adverse Condition | 29.67 | 1 | 178 | 1200 | 157 | Post-Panamax | 71 | 297 | 296 | Inbound | 186 | 26.84 | Offshore | 31.9885 | -80.7714 | 2020-12-24 17:54:43
COSCO EXCELLENCE | 477135600 | 15.8 | 19.01 | One-way Transit | Non-adverse Condition | 29.67 | 1 | 178 | 1200 | 157 | Post-Panamax | 71 | 297 | 296 | Inbound | 188 | 221.46 | Offshore | 31.9907 | -80.7763 | 2020-12-24 17:55:49
COSCO EXCELLENCE | 477135600 | 15.9 | 17.9 | One-way Transit | Non-adverse Condition | 26.17 | 0 | 157 | 1200 | 157 | Post-Panamax | 71 | 320 | 320 | Inbound | 200 | 24.61 | Nearshore | 32.0015 | -80.7911 | 2020-12-24 17:59:43
COSCO EXCELLENCE | 477135600 | 15.5 | 17.9 | One-way Transit | Non-adverse Condition | 29.67 | 1 | 178 | 1200 | 157 | Post-Panamax | 71 | 322 | 321 | Inbound | 200 | 24.61 | Nearshore | 32.0055 | -80.7948 | 2020-12-24 18:00:54
COSCO EXCELLENCE | 477135600 | 15.4 | 17.9 | One-way Transit | Non-adverse Condition | 29.67 | 1 | 178 | 1200 | 157 | Post-Panamax | 71 | 322 | 321 | Inbound | 200 | 24.61 | Nearshore | 32.0072 | -80.7964 | 2020-12-24 18:01:26
COSCO EXCELLENCE | 477135600 | 15.5 | 17.9 | One-way Transit | Non-adverse Condition | 29.67 | 1 | 178 | 1200 | 157 | Post-Panamax | 71 | 322 | 321 | Inbound | 200 | 24.61 | Nearshore | 32.011 | -80.7999 | 2020-12-24 18:02:36
COSCO EXCELLENCE | 477135600 | 15.6 | 17.9 | One-way Transit | Non-adverse Condition | 29.67 | 1 | 178 | 1200 | 157 | Post-Panamax | 71 | 322 | 321 | Inbound | 200 | 24.61 | Nearshore | 32.0148 | -80.8033 | 2020-12-24 18:03:43
COSCO EXCELLENCE | 477135600 | 15.9 | 17.9 | One-way Transit | Non-adverse Condition | 29.67 | 1 | 178 | 1200 | 157 | Post-Panamax | 71 | 322 | 321 | Inbound | 200 | 24.61 | Nearshore | 32.0189 | -80.8069 | 2020-12-24 18:04:55
COSCO EXCELLENCE | 477135600 | 16.1 | 17.9 | One-way Transit | Non-adverse Condition | 26.17 | 0 | 157 | 1200 | 157 | Post-Panamax | 71 | 322 | 322 | Inbound | 200 | 24.61 | Nearshore | 32.0209 | -80.8088 | 2020-12-24 18:05:32
COSCO EXCELLENCE | 477135600 | 16.2 | 17.9 | One-way Transit | Non-adverse Condition | 29.67 | 1 | 178 | 1200 | 157 | Post-Panamax | 71 | 322 | 321 | Inbound | 200 | 24.61 | Nearshore | 32.0247 | -80.8123 | 2020-12-24 18:06:38
GSL GRANIA | 636019493 | 13.9 | 15.66 | One-way Transit | Non-adverse Condition | 25.83 | 1 | 155 | 984 | 138 | Post-Panamax | 71 | 139 | 140 | Outbound | 210 | 22.37 | Nearshore | 32.027 | -80.8139 | 2020-12-24 18:57:29
GSL GRANIA | 636019493 | 13.9 | 15.66 | One-way Transit | Non-adverse Condition | 28.67 | 2 | 172 | 984 | 138 | Post-Panamax | 71 | 141 | 143 | Outbound | 210 | 22.37 | Nearshore | 32.0237 | -80.8107 | 2020-12-24 18:58:34
GSL GRANIA | 636019493 | 13.9 | 15.66 | One-way Transit | Non-adverse Condition | 23 | 0 | 138 | 984 | 138 | Post-Panamax | 71 | 143 | 143 | Outbound | 210 | 22.37 | Nearshore | 32.0203 | -80.8078 | 2020-12-24 18:59:39
GSL GRANIA | 636019493 | 14 | 15.66 | One-way Transit | Non-adverse Condition | 23 | 0 | 138 | 984 | 138 | Post-Panamax | 71 | 144 | 144 | Outbound | 210 | 22.37 | Nearshore | 32.0168 | -80.8047 | 2020-12-24 19:00:48
GSL GRANIA | 636019493 | 14.2 | 15.66 | One-way Transit | Non-adverse Condition | 23 | 0 | 138 | 984 | 138 | Post-Panamax | 71 | 144 | 144 | Outbound | 210 | 22.37 | Nearshore | 32.0136 | -80.802 | 2020-12-24 19:01:48
GSL GRANIA | 636019493 | 14.1 | 15.66 | One-way Transit | Non-adverse Condition | 28.67 | 2 | 172 | 984 | 138 | Post-Panamax | 71 | 146 | 144 | Outbound | 210 | 22.37 | Nearshore | 32.0117 | -80.8004 | 2020-12-24 19:02:24
GSL GRANIA | 636019493 | 14.1 | 15.66 | One-way Transit | Non-adverse Condition | 25.83 | 1 | 155 | 984 | 138 | Post-Panamax | 71 | 141 | 142 | Outbound | 210 | 22.37 | Nearshore | 32.008 | -80.7969 | 2020-12-24 19:03:37
GSL GRANIA | 636019493 | 14.1 | 15.66 | One-way Transit | Non-adverse Condition | 25.83 | 1 | 155 | 984 | 138 | Post-Panamax | 71 | 141 | 142 | Outbound | 210 | 22.37 | Nearshore | 32.0043 | -80.7935 | 2020-12-24 19:04:49
GSL GRANIA | 636019493 | 13.8 | 15.66 | One-way Transit | Non-adverse Condition | 25.83 | 1 | 155 | 984 | 138 | Post-Panamax | 71 | 142 | 143 | Outbound | 210 | 22.37 | Nearshore | 32.0006 | -80.7902 | 2020-12-24 19:05:59
GSL GRANIA | 636019493 | 14.5 | 18.79 | One-way Transit | Non-adverse Condition | 25.83 | 1 | 155 | 984 | 138 | Post-Panamax | 71 | 120 | 121 | Outbound | 184 | 221.46 | Offshore | 31.9913 | -80.777 | 2020-12-24 19:09:48
GSL GRANIA | 636019493 | 14.8 | 18.79 | One-way Transit | Non-adverse Condition | 28.67 | 2 | 172 | 984 | 138 | Post-Panamax | 71 | 118 | 120 | Outbound | 184 | 221.46 | Offshore | 31.9892 | -80.7726 | 2020-12-24 19:10:49
GSL GRANIA | 636019493 | 15 | 18.79 | One-way Transit | Non-adverse Condition | 28.67 | 2 | 172 | 984 | 138 | Post-Panamax | 71 | 117 | 119 | Outbound | 184 | 221.46 | Offshore | 31.9869 | -80.7675 | 2020-12-24 19:11:59
GSL GRANIA | 636019493 | 15.2 | 18.79 | One-way Transit | Non-adverse Condition | 28.67 | 2 | 172 | 984 | 138 | Post-Panamax | 71 | 117 | 119 | Outbound | 184 | 221.46 | Offshore | 31.9855 | -80.7645 | 2020-12-24 19:12:42
GSL GRANIA | 636019493 | 15.3 | 18.79 | One-way Transit | Non-adverse Condition | 25.83 | 1 | 155 | 984 | 138 | Post-Panamax | 71 | 118 | 119 | Outbound | 184 | 221.46 | Offshore | 31.9833 | -80.7596 | 2020-12-24 19:13:48
GSL GRANIA | 636019493 | 15.4 | 18.79 | One-way Transit | Non-adverse Condition | 28.67 | 2 | 172 | 984 | 138 | Post-Panamax | 71 | 117 | 119 | Outbound | 184 | 221.46 | Offshore | 31.9814 | -80.7552 | 2020-12-24 19:14:49
GSL GRANIA | 636019493 | 15.6 | 17.9 | One-way Transit | Non-adverse Condition | 28.67 | 2 | 172 | 984 | 138 | Post-Panamax | 71 | 117 | 119 | Outbound | 180 | 221.46 | Offshore | 31.9791 | -80.7502 | 2020-12-24 19:15:54
GSL GRANIA | 636019493 | 15.7 | 17.9 | One-way Transit | Non-adverse Condition | 28.67 | 2 | 172 | 984 | 138 | Post-Panamax | 71 | 117 | 119 | Outbound | 180 | 221.46 | Offshore | 31.978 | -80.7476 | 2020-12-24 19:16:30
GSL GRANIA | 636019493 | 15.8 | 17.9 | One-way Transit | Non-adverse Condition | 28.67 | 2 | 172 | 984 | 138 | Post-Panamax | 71 | 117 | 119 | Outbound | 180 | 221.46 | Offshore | 31.9755 | -80.7422 | 2020-12-24 19:17:42
GSL GRANIA | 636019493 | 15.7 | 17.9 | One-way Transit | Non-adverse Condition | 28.67 | 2 | 172 | 984 | 138 | Post-Panamax | 71 | 116 | 118 | Outbound | 180 | 221.46 | Offshore | 31.9731 | -80.7366 | 2020-12-24 19:18:55
ALS APOLLO | 636092765 | 12 | 2.24 | One-way Transit | Non-adverse Condition | 17.5 | 0 | 105 | 853 | 105 | Panamax | 71 | 142 | 142 | Outbound | 170 | 4.47 | Nearshore | 32.0262 | -80.8132 | 2020-12-23 00:53:46
ALS APOLLO | 636092765 | 12.1 | 2.24 | One-way Transit | Non-adverse Condition | 17.5 | 0 | 105 | 853 | 105 | Panamax | 71 | 142 | 142 | Outbound | 170 | 4.47 | Nearshore | 32.0231 | -80.8104 | 2020-12-23 00:54:56
ALS APOLLO | 636092765 | 11.1 | 4.7 | One-way Transit | Non-adverse Condition | 22.5 | 2 | 135 | 853 | 105 | Panamax | 71 | 118 | 116 | Outbound | 43 | 221.46 | Offshore | 31.9911 | -80.7772 | 2020-12-23 01:07:56
ALS APOLLO | 636092765 | 10.6 | 4.7 | One-way Transit | Non-adverse Condition | 20 | 1 | 120 | 853 | 105 | Panamax | 71 | 118 | 117 | Outbound | 43 | 221.46 | Offshore | 31.9901 | -80.7751 | 2020-12-23 01:08:38
ALS APOLLO | 636092765 | 9.9 | 4.7 | One-way Transit | Non-adverse Condition | 20 | 1 | 120 | 853 | 105 | Panamax | 71 | 118 | 117 | Outbound | 43 | 221.46 | Offshore | 31.9884 | -80.7712 | 2020-12-23 01:09:57
ALS APOLLO | 636092765 | 9.7 | 4.7 | One-way Transit | Non-adverse Condition | 24.83 | 3 | 149 | 853 | 105 | Panamax | 71 | 119 | 116 | Outbound | 43 | 221.46 | Offshore | 31.9875 | -80.7694 | 2020-12-23 01:10:38
ALS APOLLO | 636092765 | 9.2 | 4.7 | One-way Transit | Non-adverse Condition | 22.5 | 2 | 135 | 853 | 105 | Panamax | 71 | 118 | 116 | Outbound | 43 | 221.46 | Offshore | 31.9861 | -80.7662 | 2020-12-23 01:11:46
ALS APOLLO | 636092765 | 9.1 | 4.7 | One-way Transit | Non-adverse Condition | 24.83 | 3 | 149 | 853 | 105 | Panamax | 71 | 119 | 116 | Outbound | 43 | 221.46 | Offshore | 31.9848 | -80.7636 | 2020-12-23 01:12:46
ALS APOLLO | 636092765 | 9 | 4.7 | One-way Transit | Non-adverse Condition | 24.83 | 3 | 149 | 853 | 105 | Panamax | 71 | 119 | 116 | Outbound | 43 | 221.46 | Offshore | 31.984 | -80.7618 | 2020-12-23 01:13:27
ALS APOLLO | 636092765 | 8.7 | 4.7 | One-way Transit | Non-adverse Condition | 22.5 | 2 | 135 | 853 | 105 | Panamax | 71 | 119 | 117 | Outbound | 43 | 221.46 | Offshore | 31.9825 | -80.7585 | 2020-12-23 01:14:47
ALS APOLLO | 636092765 | 8.9 | 5.37 | One-way Transit | Non-adverse Condition | 20 | 1 | 120 | 853 | 105 | Panamax | 71 | 118 | 117 | Outbound | 43 | 221.46 | Offshore | 31.9816 | -80.7567 | 2020-12-23 01:15:26
ALS APOLLO | 636092765 | 9 | 5.37 | One-way Transit | Non-adverse Condition | 22.5 | 2 | 135 | 853 | 105 | Panamax | 71 | 119 | 117 | Outbound | 43 | 221.46 | Offshore | 31.9808 | -80.755 | 2020-12-23 01:16:06
ALS APOLLO | 636092765 | 9.2 | 5.37 | One-way Transit | Non-adverse Condition | 24.83 | 3 | 149 | 853 | 105 | Panamax | 71 | 119 | 116 | Outbound | 43 | 221.46 | Offshore | 31.9776 | -80.748 | 2020-12-23 01:18:44
ALS APOLLO | 636092765 | 9.3 | 5.37 | One-way Transit | Non-adverse Condition | 22.5 | 2 | 135 | 853 | 105 | Panamax | 71 | 118 | 116 | Outbound | 43 | 221.46 | Offshore | 31.9768 | -80.7462 | 2020-12-23 01:19:23
ALS APOLLO | 636092765 | 9.4 | 5.37 | One-way Transit | Non-adverse Condition | 24.83 | 3 | 149 | 853 | 105 | Panamax | 71 | 119 | 116 | Outbound | 43 | 221.46 | Offshore | 31.9749 | -80.7421 | 2020-12-23 01:20:53
ALS APOLLO | 636092765 | 9.4 | 5.37 | One-way Transit | Non-adverse Condition | 24.83 | 3 | 149 | 853 | 105 | Panamax | 71 | 118 | 115 | Outbound | 43 | 221.46 | Offshore | 31.9743 | -80.7407 | 2020-12-23 01:21:24
ALS APOLLO | 636092765 | 9.4 | 5.37 | One-way Transit | Non-adverse Condition | 22.5 | 2 | 135 | 853 | 105 | Panamax | 71 | 117 | 115 | Outbound | 43 | 221.46 | Offshore | 31.973 | -80.7376 | 2020-12-23 01:22:33
HYUNDAI DREAM | 441981000 | 10.4 | 8.05 | One-way Transit | Non-adverse Condition | 26.17 | 0 | 157 | 1197 | 157 | Post-Panamax | 70 | 301 | 301 | Inbound | 74 | 221.46 | Offshore | 31.9731 | -80.7379 | 2020-12-23 06:17:00
HYUNDAI DREAM | 441981000 | 10.5 | 8.05 | One-way Transit | Non-adverse Condition | 29.67 | 1 | 178 | 1197 | 157 | Post-Panamax | 70 | 300 | 301 | Inbound | 74 | 221.46 | Offshore | 31.9746 | -80.7408 | 2020-12-23 06:18:01
HYUNDAI DREAM | 441981000 | 10.4 | 8.05 | One-way Transit | Non-adverse Condition | 26.17 | 0 | 157 | 1197 | 157 | Post-Panamax | 70 | 299 | 299 | Inbound | 74 | 221.46 | Offshore | 31.9755 | -80.7427 | 2020-12-23 06:18:40
HYUNDAI DREAM | 441981000 | 10.5 | 8.05 | One-way Transit | Non-adverse Condition | 26.17 | 0 | 157 | 1197 | 157 | Post-Panamax | 70 | 298 | 298 | Inbound | 74 | 221.46 | Offshore | 31.9772 | -80.7463 | 2020-12-23 06:19:52
HYUNDAI DREAM | 441981000 | 10.5 | 8.05 | One-way Transit | Non-adverse Condition | 26.17 | 0 | 157 | 1197 | 157 | Post-Panamax | 70 | 298 | 298 | Inbound | 74 | 221.46 | Offshore | 31.9788 | -80.7498 | 2020-12-23 06:21:00
HYUNDAI DREAM | 441981000 | 10.5 | 8.05 | One-way Transit | Non-adverse Condition | 26.17 | 0 | 157 | 1197 | 157 | Post-Panamax | 70 | 298 | 298 | Inbound | 74 | 221.46 | Offshore | 31.9799 | -80.7523 | 2020-12-23 06:21:50
HYUNDAI DREAM | 441981000 | 10.6 | 8.05 | One-way Transit | Non-adverse Condition | 26.17 | 0 | 157 | 1197 | 157 | Post-Panamax | 70 | 298 | 298 | Inbound | 74 | 221.46 | Offshore | 31.9813 | -80.7554 | 2020-12-23 06:22:51
HYUNDAI DREAM | 441981000 | 10.6 | 8.05 | One-way Transit | Non-adverse Condition | 26.17 | 0 | 157 | 1197 | 157 | Post-Panamax | 70 | 298 | 298 | Inbound | 74 | 221.46 | Offshore | 31.9826 | -80.7584 | 2020-12-23 06:23:52
HYUNDAI DREAM | 441981000 | 10.6 | 8.05 | One-way Transit | Non-adverse Condition | 26.17 | 0 | 157 | 1197 | 157 | Post-Panamax | 70 | 298 | 298 | Inbound | 74 | 221.46 | Offshore | 31.9836 | -80.7604 | 2020-12-23 06:24:30
HYUNDAI DREAM | 441981000 | 10.6 | 5.37 | One-way Transit | Non-adverse Condition | 26.17 | 0 | 157 | 1197 | 157 | Post-Panamax | 70 | 298 | 298 | Inbound | 72 | 221.46 | Offshore | 31.9856 | -80.765 | 2020-12-23 06:25:59
HYUNDAI DREAM | 441981000 | 10.6 | 5.37 | One-way Transit | Non-adverse Condition | 26.17 | 0 | 157 | 1197 | 157 | Post-Panamax | 70 | 298 | 298 | Inbound | 72 | 221.46 | Offshore | 31.9863 | -80.7665 | 2020-12-23 06:26:31
HYUNDAI DREAM | 441981000 | 10.6 | 5.37 | One-way Transit | Non-adverse Condition | 26.17 | 0 | 157 | 1197 | 157 | Post-Panamax | 70 | 298 | 298 | Inbound | 72 | 221.46 | Offshore | 31.988 | -80.7704 | 2020-12-23 06:27:41
HYUNDAI DREAM | 441981000 | 10.6 | 5.37 | One-way Transit | Non-adverse Condition | 29.67 | 1 | 178 | 1197 | 157 | Post-Panamax | 70 | 298 | 299 | Inbound | 72 | 221.46 | Offshore | 31.9897 | -80.7741 | 2020-12-23 06:28:52
HYUNDAI DREAM | 441981000 | 10.6 | 5.37 | One-way Transit | Non-adverse Condition | 26.17 | 0 | 157 | 1197 | 157 | Post-Panamax | 70 | 300 | 300 | Inbound | 72 | 221.46 | Offshore | 31.9913 | -80.7775 | 2020-12-23 06:30:01
NORTHERN JAVELIN | 255806169 | 10.5 | 5.37 | Two-way Transit | Adverse Condition | 53.33 | 1 | 160 | 1092 | 141 | Post-Panamax | 71 | 300 | 299 | Inbound | 72 | 221.46 | Offshore | 31.9732 | -80.7378 | 2020-12-23 06:34:35
HYUNDAI DREAM | 441981000 | 10.1 | 8.95 | One-way Transit | Non-adverse Condition | 33.17 | 2 | 199 | 1197 | 157 | Post-Panamax | 70 | 318 | 320 | Inbound | 60 | 11.18 | Nearshore | 32.0004 | -80.79 | 2020-12-23 06:34:59
HYUNDAI DREAM | 441981000 | 10 | 8.95 | One-way Transit | Non-adverse Condition | 33.17 | 2 | 199 | 1197 | 157 | Post-Panamax | 70 | 320 | 322 | Inbound | 60 | 11.18 | Nearshore | 32.0019 | -80.7916 | 2020-12-23 06:35:41
NORTHERN JAVELIN | 255806169 | 10.6 | 4.25 | Two-way Transit | Adverse Condition | 47 | 0 | 141 | 1092 | 141 | Post-Panamax | 71 | 300 | 300 | Inbound | 71 | 221.46 | Offshore | 31.9754 | -80.7419 | 2020-12-23 06:35:54
NORTHERN JAVELIN | 255806169 | 10.4 | 4.25 | Two-way Transit | Adverse Condition | 59.67 | 2 | 179 | 1092 | 141 | Post-Panamax | 71 | 301 | 299 | Inbound | 71 | 221.46 | Offshore | 31.9759 | -80.7433 | 2020-12-23 06:36:26
HYUNDAI DREAM | 441981000 | 10 | 8.95 | One-way Transit | Non-adverse Condition | 29.67 | 1 | 178 | 1197 | 157 | Post-Panamax | 70 | 321 | 322 | Inbound | 60 | 11.18 | Nearshore | 32.0048 | -80.7944 | 2020-12-23 06:37:00
NORTHERN JAVELIN | 255806169 | 10 | 4.25 | Two-way Transit | Adverse Condition | 53.33 | 1 | 160 | 1092 | 141 | Post-Panamax | 71 | 298 | 297 | Inbound | 71 | 221.46 | Offshore | 31.9775 | -80.7467 | 2020-12-23 06:37:34
HYUNDAI DREAM | 441981000 | 10.1 | 8.95 | One-way Transit | Non-adverse Condition | 29.67 | 1 | 178 | 1197 | 157 | Post-Panamax | 70 | 321 | 322 | Inbound | 60 | 11.18 | Nearshore | 32.0063 | -80.7958 | 2020-12-23 06:37:41
NORTHERN JAVELIN | 255806169 | 9.7 | 4.25 | Two-way Transit | Adverse Condition | 47 | 0 | 141 | 1092 | 141 | Post-Panamax | 71 | 297 | 297 | Inbound | 71 | 221.46 | Offshore | 31.979 | -80.7501 | 2020-12-23 06:38:44
HYUNDAI DREAM | 441981000 | 10.1 | 8.95 | One-way Transit | Non-adverse Condition | 29.67 | 1 | 178 | 1197 | 157 | Post-Panamax | 70 | 323 | 324 | Inbound | 70 | 13.42 | Nearshore | 32.0089 | -80.7981 | 2020-12-23 06:38:51
NORTHERN JAVELIN | 255806169 | 9.4 | 4.25 | Two-way Transit | Adverse Condition | 47 | 0 | 141 | 1092 | 141 | Post-Panamax | 71 | 297 | 297 | Inbound | 71 | 221.46 | Offshore | 31.9802 | -80.7528 | 2020-12-23 06:39:44
HYUNDAI DREAM | 441981000 | 10.2 | 8.95 | One-way Transit | Non-adverse Condition | 26.17 | 0 | 157 | 1197 | 157 | Post-Panamax | 70 | 324 | 324 | Inbound | 70 | 13.42 | Nearshore | 32.0115 | -80.8004 | 2020-12-23 06:40:00
NORTHERN JAVELIN | 255806169 | 9.3 | 4.25 | Two-way Transit | Adverse Condition | 47 | 0 | 141 | 1092 | 141 | Post-Panamax | 71 | 297 | 297 | Inbound | 71 | 221.46 | Offshore | 31.981 | -80.7547 | 2020-12-23 06:40:26
HYUNDAI DREAM | 441981000 | 10.2 | 8.95 | One-way Transit | Non-adverse Condition | 29.67 | 1 | 178 | 1197 | 157 | Post-Panamax | 70 | 323 | 324 | Inbound | 70 | 13.42 | Nearshore | 32.0138 | -80.8024 | 2020-12-23 06:41:00
HYUNDAI DREAM | 441981000 | 10.2 | 8.95 | One-way Transit | Non-adverse Condition | 26.17 | 0 | 157 | 1197 | 157 | Post-Panamax | 70 | 324 | 324 | Inbound | 70 | 13.42 | Nearshore | 32.0149 | -80.8034 | 2020-12-23 06:41:32
NORTHERN JAVELIN | 255806169 | 9.1 | 4.25 | Two-way Transit | Adverse Condition | 47 | 0 | 141 | 1092 | 141 | Post-Panamax | 71 | 297 | 297 | Inbound | 71 | 221.46 | Offshore | 31.9823 | -80.7578 | 2020-12-23 06:41:36
HYUNDAI DREAM | 441981000 | 10.2 | 8.95 | One-way Transit | Non-adverse Condition | 29.67 | 1 | 178 | 1197 | 157 | Post-Panamax | 70 | 322 | 323 | Inbound | 70 | 13.42 | Nearshore | 32.0176 | -80.8058 | 2020-12-23 06:42:43
NORTHERN JAVELIN | 255806169 | 8.9 | 4.25 | Two-way Transit | Adverse Condition | 53.33 | 1 | 160 | 1092 | 141 | Post-Panamax | 71 | 298 | 299 | Inbound | 71 | 221.46 | Offshore | 31.9836 | -80.7609 | 2020-12-23 06:42:46
HYUNDAI DREAM | 441981000 | 10.2 | 8.95 | One-way Transit | Non-adverse Condition | 26.17 | 0 | 157 | 1197 | 157 | Post-Panamax | 70 | 322 | 322 | Inbound | 70 | 13.42 | Nearshore | 32.0201 | -80.8081 | 2020-12-23 06:43:52
NORTHERN JAVELIN | 255806169 | 8.7 | 4.25 | Two-way Transit | Adverse Condition | 53.33 | 1 | 160 | 1092 | 141 | Post-Panamax | 71 | 299 | 300 | Inbound | 71 | 221.46 | Offshore | 31.985 | -80.7638 | 2020-12-23 06:43:57
HYUNDAI DREAM | 441981000 | 10.3 | 8.95 | One-way Transit | Non-adverse Condition | 29.67 | 1 | 178 | 1197 | 157 | Post-Panamax | 70 | 321 | 322 | Inbound | 70 | 13.42 | Nearshore | 32.0216 | -80.8096 | 2020-12-23 06:44:30
NORTHERN JAVELIN | 255806169 | 8.6 | 4.25 | Two-way Transit | Adverse Condition | 47 | 0 | 141 | 1092 | 141 | Post-Panamax | 71 | 300 | 300 | Inbound | 71 | 221.46 | Offshore | 31.9857 | -80.7653 | 2020-12-23 06:44:33
NORTHERN JAVELIN | 255806169 | 8.5 | 3.13 | Two-way Transit | Adverse Condition | 53.33 | 1 | 160 | 1092 | 141 | Post-Panamax | 71 | 299 | 300 | Inbound | 69 | 11.18 | Offshore | 31.9871 | -80.7683 | 2020-12-23 06:45:44
HYUNDAI DREAM | 441981000 | 10.3 | 8.95 | One-way Transit | Non-adverse Condition | 29.67 | 1 | 178 | 1197 | 157 | Post-Panamax | 70 | 321 | 322 | Inbound | 70 | 13.42 | Nearshore | 32.025 | -80.8127 | 2020-12-23 06:45:59
NORTHERN JAVELIN | 255806169 | 8.5 | 3.13 | Two-way Transit | Adverse Condition | 47 | 0 | 141 | 1092 | 141 | Post-Panamax | 71 | 300 | 300 | Inbound | 69 | 11.18 | Offshore | 31.9879 | -80.7699 | 2020-12-23 06:46:26
HYUNDAI DREAM | 441981000 | 10.4 | 8.95 | One-way Transit | Non-adverse Condition | 33.17 | 2 | 199 | 1197 | 157 | Post-Panamax | 70 | 320 | 322 | Inbound | 70 | 13.42 | Nearshore | 32.0261 | -80.8137 | 2020-12-23 06:46:31
NORTHERN JAVELIN | 255806169 | 8.4 | 3.13 | Two-way Transit | Adverse Condition | 53.33 | 1 | 160 | 1092 | 141 | Post-Panamax | 71 | 300 | 299 | Inbound | 69 | 11.18 | Offshore | 31.9895 | -80.7731 | 2020-12-23 06:47:45
NORTHERN JAVELIN | 255806169 | 8.4 | 3.13 | Two-way Transit | Adverse Condition | 47 | 0 | 141 | 1092 | 141 | Post-Panamax | 71 | 300 | 300 | Inbound | 69 | 11.18 | Offshore | 31.9903 | -80.7747 | 2020-12-23 06:48:26
NORTHERN JAVELIN | 255806169 | 7.8 | 8.95 | Two-way Transit | Adverse Condition | 66 | 3 | 198 | 1092 | 141 | Post-Panamax | 71 | 319 | 322 | Inbound | 70 | 13.42 | Nearshore | 31.9986 | -80.7883 | 2020-12-23 06:54:45
NORTHERN JAVELIN | 255806169 | 7.8 | 8.95 | Two-way Transit | Adverse Condition | 53.33 | 1 | 160 | 1092 | 141 | Post-Panamax | 71 | 322 | 323 | Inbound | 70 | 13.42 | Nearshore | 32.0006 | -80.7902 | 2020-12-23 06:55:55
NORTHERN JAVELIN | 255806169 | 8 | 8.95 | Two-way Transit | Adverse Condition | 47 | 0 | 141 | 1092 | 141 | Post-Panamax | 71 | 322 | 322 | Inbound | 70 | 13.42 | Nearshore | 32.0015 | -80.791 | 2020-12-23 06:56:25
NORTHERN JAVELIN | 255806169 | 8.6 | 8.95 | Two-way Transit | Adverse Condition | 47 | 0 | 141 | 1092 | 141 | Post-Panamax | 71 | 322 | 322 | Inbound | 70 | 13.42 | Nearshore | 32.0039 | -80.7932 | 2020-12-23 06:57:44
NORTHERN JAVELIN | 255806169 | 8.6 | 8.95 | Two-way Transit | Adverse Condition | 47 | 0 | 141 | 1092 | 141 | Post-Panamax | 71 | 323 | 323 | Inbound | 70 | 13.42 | Nearshore | 32.0055 | -80.7946 | 2020-12-23 06:58:35
NORTHERN JAVELIN | 255806169 | 8.6 | 8.95 | Two-way Transit | Adverse Condition | 59.67 | 2 | 179 | 1092 | 141 | Post-Panamax | 71 | 322 | 324 | Inbound | 70 | 13.42 | Nearshore | 32.0074 | -80.7964 | 2020-12-23 06:59:35
NORTHERN JAVELIN | 255806169 | 8.5 | 8.95 | Two-way Transit | Adverse Condition | 53.33 | 1 | 160 | 1092 | 141 | Post-Panamax | 71 | 323 | 324 | Inbound | 70 | 13.42 | Nearshore | 32.0096 | -80.7983 | 2020-12-23 07:00:46
NORTHERN JAVELIN | 255806169 | 8.4 | 8.95 | Two-way Transit | Adverse Condition | 53.33 | 1 | 160 | 1092 | 141 | Post-Panamax | 71 | 323 | 324 | Inbound | 70 | 13.42 | Nearshore | 32.0117 | -80.8002 | 2020-12-23 07:01:54
NORTHERN JAVELIN | 255806169 | 8.3 | 8.95 | Two-way Transit | Adverse Condition | 47 | 0 | 141 | 1092 | 141 | Post-Panamax | 71 | 324 | 324 | Inbound | 70 | 13.42 | Nearshore | 32.0132 | -80.8014 | 2020-12-23 07:02:33
NORTHERN JAVELIN | 255806169 | 8.3 | 8.95 | Two-way Transit | Adverse Condition | 53.33 | 1 | 160 | 1092 | 141 | Post-Panamax | 71 | 323 | 324 | Inbound | 70 | 13.42 | Nearshore | 32.0155 | -80.8035 | 2020-12-23 07:03:52
NORTHERN JAVELIN | 255806169 | 8.3 | 8.95 | Two-way Transit | Adverse Condition | 53.33 | 1 | 160 | 1092 | 141 | Post-Panamax | 71 | 324 | 325 | Inbound | 70 | 13.42 | Nearshore | 32.0164 | -80.8043 | 2020-12-23 07:04:23
NORTHERN JAVELIN | 255806169 | 8.4 | 8.95 | Two-way Transit | Adverse Condition | 53.33 | 1 | 160 | 1092 | 141 | Post-Panamax | 71 | 324 | 325 | Inbound | 70 | 13.42 | Nearshore | 32.0186 | -80.8062 | 2020-12-23 07:05:55
NORTHERN JAVELIN | 255806169 | 8.8 | 8.95 | Two-way Transit | Adverse Condition | 53.33 | 1 | 160 | 1092 | 141 | Post-Panamax | 71 | 325 | 324 | Inbound | 70 | 13.42 | Nearshore | 32.0206 | -80.8078 | 2020-12-23 07:06:35
CONTI CHIVALRY | 255805913 | 11.3 | 8.95 | Two-way Transit | Adverse Condition | 65 | 3 | 195 | 1096 | 138 | Post-Panamax | 70 | 145 | 142 | Outbound | 70 | 13.42 | Nearshore | 32.0273 | -80.8153 | 2020-12-23 07:07:33
NORTHERN JAVELIN | 255806169 | 9.2 | 8.95 | Two-way Transit | Adverse Condition | 53.33 | 1 | 160 | 1092 | 141 | Post-Panamax | 71 | 324 | 323 | Inbound | 70 | 13.42 | Nearshore | 32.023 | -80.8098 | 2020-12-23 07:07:45
CONTI CHIVALRY | 255805913 | 11.1 | 8.95 | Two-way Transit | Adverse Condition | 90.33 | 7 | 271 | 1096 | 138 | Post-Panamax | 70 | 143 | 136 | Outbound | 70 | 13.42 | Nearshore | 32.0245 | -80.813 | 2020-12-23 07:08:38
NORTHERN JAVELIN | 255806169 | 9.6 | 8.95 | Two-way Transit | Adverse Condition | 66 | 3 | 198 | 1092 | 141 | Post-Panamax | 71 | 321 | 318 | Inbound | 70 | 13.42 | Nearshore | 32.0255 | -80.812 | 2020-12-23 07:08:53
NORTHERN JAVELIN | 255806169 | 9.6 | 8.95 | One-way Transit | Non-adverse Condition | 36.17 | 4 | 217 | 1092 | 141 | Post-Panamax | 71 | 320 | 316 | Inbound | 70 | 13.42 | Nearshore | 32.0267 | -80.8131 | 2020-12-23 07:09:25
CONTI CHIVALRY | 255805913 | 11.6 | 8.95 | One-way Transit | Non-adverse Condition | 26.17 | 1 | 157 | 1096 | 138 | Post-Panamax | 70 | 136 | 135 | Outbound | 70 | 13.42 | Nearshore | 32.0214 | -80.8097 | 2020-12-23 07:09:59
CONTI CHIVALRY | 255805913 | 12.2 | 8.95 | One-way Transit | Non-adverse Condition | 29.33 | 2 | 176 | 1096 | 138 | Post-Panamax | 70 | 136 | 138 | Outbound | 70 | 13.42 | Nearshore | 32.0202 | -80.8083 | 2020-12-23 07:10:30
CONTI CHIVALRY | 255805913 | 13.4 | 8.95 | One-way Transit | Non-adverse Condition | 29.33 | 2 | 176 | 1096 | 138 | Post-Panamax | 70 | 142 | 140 | Outbound | 70 | 13.42 | Nearshore | 32.017 | -80.8052 | 2020-12-23 07:11:39
CONTI CHIVALRY | 255805913 | 14 | 8.95 | One-way Transit | Non-adverse Condition | 29.33 | 2 | 176 | 1096 | 138 | Post-Panamax | 70 | 142 | 140 | Outbound | 70 | 13.42 | Nearshore | 32.0135 | -80.8019 | 2020-12-23 07:12:49
CONTI CHIVALRY | 255805913 | 14.3 | 8.95 | One-way Transit | Non-adverse Condition | 29.33 | 2 | 176 | 1096 | 138 | Post-Panamax | 70 | 142 | 140 | Outbound | 70 | 13.42 | Nearshore | 32.0097 | -80.7984 | 2020-12-23 07:14:00
CONTI CHIVALRY | 255805913 | 14.4 | 8.95 | One-way Transit | Non-adverse Condition | 29.33 | 2 | 176 | 1096 | 138 | Post-Panamax | 70 | 142 | 140 | Outbound | 70 | 13.42 | Nearshore | 32.0078 | -80.7967 | 2020-12-23 07:14:36
CONTI CHIVALRY | 255805913 | 14.5 | 8.95 | One-way Transit | Non-adverse Condition | 29.33 | 2 | 176 | 1096 | 138 | Post-Panamax | 70 | 142 | 140 | Outbound | 70 | 13.42 | Nearshore | 32.0043 | -80.7934 | 2020-12-23 07:15:43
CONTI CHIVALRY | 255805913 | 14.5 | 8.95 | One-way Transit | Non-adverse Condition | 29.33 | 2 | 176 | 1096 | 138 | Post-Panamax | 70 | 142 | 140 | Outbound | 70 | 13.42 | Nearshore | 32.0005 | -80.7899 | 2020-12-23 07:16:51
CONTI CHIVALRY | 255805913 | 14.7 | 4.92 | One-way Transit | Non-adverse Condition | 26.17 | 1 | 157 | 1096 | 138 | Post-Panamax | 70 | 118 | 117 | Outbound | 51 | 221.46 | Offshore | 31.9906 | -80.7763 | 2020-12-23 07:20:43
CONTI CHIVALRY | 255805913 | 14.9 | 4.92 | One-way Transit | Non-adverse Condition | 23 | 0 | 138 | 1096 | 138 | Post-Panamax | 70 | 118 | 118 | Outbound | 51 | 221.46 | Offshore | 31.9887 | -80.772 | 2020-12-23 07:21:43
CONTI CHIVALRY | 255805913 | 15.1 | 4.92 | One-way Transit | Non-adverse Condition | 23 | 0 | 138 | 1096 | 138 | Post-Panamax | 70 | 118 | 118 | Outbound | 51 | 221.46 | Offshore | 31.9864 | -80.7672 | 2020-12-23 07:22:49
CONTI CHIVALRY | 255805913 | 15.2 | 4.92 | One-way Transit | Non-adverse Condition | 23 | 0 | 138 | 1096 | 138 | Post-Panamax | 70 | 118 | 118 | Outbound | 51 | 221.46 | Offshore | 31.9841 | -80.7623 | 2020-12-23 07:23:57
CONTI CHIVALRY | 255805913 | 15.3 | 4.92 | One-way Transit | Non-adverse Condition | 26.17 | 1 | 157 | 1096 | 138 | Post-Panamax | 70 | 119 | 118 | Outbound | 51 | 221.46 | Offshore | 31.9829 | -80.7598 | 2020-12-23 07:24:32
CONTI CHIVALRY | 255805913 | 14.8 | 4.25 | One-way Transit | Non-adverse Condition | 26.17 | 1 | 157 | 1096 | 138 | Post-Panamax | 70 | 118 | 117 | Outbound | 57 | 221.46 | Offshore | 31.9807 | -80.755 | 2020-12-23 07:25:37
CONTI CHIVALRY | 255805913 | 14.5 | 4.25 | One-way Transit | Non-adverse Condition | 26.17 | 1 | 157 | 1096 | 138 | Post-Panamax | 70 | 118 | 117 | Outbound | 57 | 221.46 | Offshore | 31.9786 | -80.7504 | 2020-12-23 07:26:43
CONTI CHIVALRY | 255805913 | 14.2 | 4.25 | One-way Transit | Non-adverse Condition | 26.17 | 1 | 157 | 1096 | 138 | Post-Panamax | 70 | 118 | 117 | Outbound | 57 | 221.46 | Offshore | 31.9768 | -80.7462 | 2020-12-23 07:27:44
CONTI CHIVALRY | 255805913 | 13.9 | 4.25 | One-way Transit | Non-adverse Condition | 26.17 | 1 | 157 | 1096 | 138 | Post-Panamax | 70 | 118 | 117 | Outbound | 57 | 221.46 | Offshore | 31.9747 | -80.7417 | 2020-12-23 07:28:50
CONTI CHIVALRY | 255805913 | 13.6 | 4.25 | One-way Transit | Non-adverse Condition | 32.5 | 3 | 195 | 1096 | 138 | Post-Panamax | 70 | 117 | 120 | Outbound | 57 | 221.46 | Offshore | 31.9728 | -80.7373 | 2020-12-23 07:29:57
GSL GRANIA | 636019493 | 12 | 4.25 | One-way Transit | Non-adverse Condition | 31.5 | 3 | 189 | 984 | 138 | Post-Panamax | 71 | 293 | 296 | Inbound | 57 | 221.46 | Offshore | 31.9729 | -80.7368 | 2020-12-23 07:34:52
GSL GRANIA | 636019493 | 12.1 | 3.58 | One-way Transit | Non-adverse Condition | 28.67 | 2 | 172 | 984 | 138 | Post-Panamax | 71 | 296 | 298 | Inbound | 63 | 221.46 | Offshore | 31.9739 | -80.7391 | 2020-12-23 07:35:52
GSL GRANIA | 636019493 | 12.3 | 3.58 | One-way Transit | Non-adverse Condition | 23 | 0 | 138 | 984 | 138 | Post-Panamax | 71 | 298 | 298 | Inbound | 63 | 221.46 | Offshore | 31.9758 | -80.7432 | 2020-12-23 07:36:43
GSL GRANIA | 636019493 | 12.5 | 3.58 | One-way Transit | Non-adverse Condition | 23 | 0 | 138 | 984 | 138 | Post-Panamax | 71 | 298 | 298 | Inbound | 63 | 221.46 | Offshore | 31.9777 | -80.7474 | 2020-12-23 07:37:53
GSL GRANIA | 636019493 | 12.5 | 3.58 | One-way Transit | Non-adverse Condition | 23 | 0 | 138 | 984 | 138 | Post-Panamax | 71 | 298 | 298 | Inbound | 63 | 221.46 | Offshore | 31.9785 | -80.7492 | 2020-12-23 07:38:24
GSL GRANIA | 636019493 | 12.6 | 3.58 | One-way Transit | Non-adverse Condition | 23 | 0 | 138 | 984 | 138 | Post-Panamax | 71 | 298 | 298 | Inbound | 63 | 221.46 | Offshore | 31.9807 | -80.754 | 2020-12-23 07:39:43
GSL GRANIA | 636019493 | 12.6 | 3.58 | One-way Transit | Non-adverse Condition | 23 | 0 | 138 | 984 | 138 | Post-Panamax | 71 | 298 | 298 | Inbound | 63 | 221.46 | Offshore | 31.9827 | -80.7582 | 2020-12-23 07:40:53
GSL GRANIA | 636019493 | 12.6 | 3.58 | One-way Transit | Non-adverse Condition | 23 | 0 | 138 | 984 | 138 | Post-Panamax | 71 | 298 | 298 | Inbound | 63 | 221.46 | Offshore | 31.9838 | -80.7606 | 2020-12-23 07:41:31
GSL GRANIA | 636019493 | 12.6 | 3.58 | One-way Transit | Non-adverse Condition | 23 | 0 | 138 | 984 | 138 | Post-Panamax | 71 | 298 | 298 | Inbound | 63 | 221.46 | Offshore | 31.9856 | -80.7649 | 2020-12-23 07:42:43
GSL GRANIA | 636019493 | 12.7 | 3.58 | One-way Transit | Non-adverse Condition | 23 | 0 | 138 | 984 | 138 | Post-Panamax | 71 | 298 | 298 | Inbound | 63 | 221.46 | Offshore | 31.9873 | -80.7686 | 2020-12-23 07:43:43
GSL GRANIA | 636019493 | 12.7 | 3.58 | One-way Transit | Non-adverse Condition | 23 | 0 | 138 | 984 | 138 | Post-Panamax | 71 | 298 | 298 | Inbound | 63 | 221.46 | Offshore | 31.9893 | -80.7729 | 2020-12-23 07:44:53
GSL GRANIA | 636019493 | 12.8 | 4.03 | One-way Transit | Non-adverse Condition | 23 | 0 | 138 | 984 | 138 | Post-Panamax | 71 | 298 | 298 | Inbound | 66 | 6.71 | Offshore | 31.9902 | -80.7748 | 2020-12-23 07:45:24
GSL GRANIA | 636019493 | 12.5 | 13.42 | One-way Transit | Non-adverse Condition | 28.67 | 2 | 172 | 984 | 138 | Post-Panamax | 71 | 319 | 321 | Inbound | 60 | 20.13 | Nearshore | 31.9994 | -80.789 | 2020-12-23 07:49:45
GSL GRANIA | 636019493 | 12.5 | 13.42 | One-way Transit | Non-adverse Condition | 23 | 0 | 138 | 984 | 138 | Post-Panamax | 71 | 321 | 321 | Inbound | 60 | 20.13 | Nearshore | 32.0025 | -80.7919 | 2020-12-23 07:50:52
GSL GRANIA | 636019493 | 12.5 | 13.42 | One-way Transit | Non-adverse Condition | 25.83 | 1 | 155 | 984 | 138 | Post-Panamax | 71 | 321 | 322 | Inbound | 60 | 20.13 | Nearshore | 32.0052 | -80.7944 | 2020-12-23 07:51:52
GSL GRANIA | 636019493 | 12.5 | 13.42 | One-way Transit | Non-adverse Condition | 23 | 0 | 138 | 984 | 138 | Post-Panamax | 71 | 322 | 322 | Inbound | 60 | 20.13 | Nearshore | 32.0069 | -80.7961 | 2020-12-23 07:52:31
GSL GRANIA | 636019493 | 12.6 | 13.42 | One-way Transit | Non-adverse Condition | 23 | 0 | 138 | 984 | 138 | Post-Panamax | 71 | 322 | 322 | Inbound | 60 | 20.13 | Nearshore | 32.0102 | -80.7992 | 2020-12-23 07:53:44
GSL GRANIA | 636019493 | 12.6 | 13.42 | One-way Transit | Non-adverse Condition | 25.83 | 1 | 155 | 984 | 138 | Post-Panamax | 71 | 321 | 322 | Inbound | 60 | 20.13 | Nearshore | 32.013 | -80.8017 | 2020-12-23 07:54:45
GSL GRANIA | 636019493 | 12.7 | 13.42 | One-way Transit | Non-adverse Condition | 25.83 | 1 | 155 | 984 | 138 | Post-Panamax | 71 | 322 | 323 | Inbound | 60 | 20.13 | Nearshore | 32.0159 | -80.8043 | 2020-12-23 07:55:45
GSL GRANIA | 636019493 | 12.7 | 13.42 | One-way Transit | Non-adverse Condition | 23 | 0 | 138 | 984 | 138 | Post-Panamax | 71 | 322 | 322 | Inbound | 60 | 20.13 | Nearshore | 32.0177 | -80.806 | 2020-12-23 07:56:25
GSL GRANIA | 636019493 | 12.6 | 13.42 | One-way Transit | Non-adverse Condition | 25.83 | 1 | 155 | 984 | 138 | Post-Panamax | 71 | 321 | 322 | Inbound | 60 | 20.13 | Nearshore | 32.0209 | -80.8089 | 2020-12-23 07:57:34
GSL GRANIA | 636019493 | 12.6 | 13.42 | One-way Transit | Non-adverse Condition | 25.83 | 1 | 155 | 984 | 138 | Post-Panamax | 71 | 322 | 323 | Inbound | 60 | 20.13 | Nearshore | 32.0242 | -80.8119 | 2020-12-23 07:58:45
GSL GRANIA | 636019493 | 12.7 | 13.42 | One-way Transit | Non-adverse Condition | 23 | 0 | 138 | 984 | 138 | Post-Panamax | 71 | 322 | 322 | Inbound | 60 | 20.13 | Nearshore | 32.0274 | -80.8148 | 2020-12-23 07:59:54
CMA CGM LIBRA | 249819000 | 13.9 | 15.66 | One-way Transit | Non-adverse Condition | 59.33 | 10 | 356 | 1194 | 151 | Post-Panamax | 71 | 132 | 142 | Outbound | 60 | 20.13 | Nearshore | 32.0267 | -80.814 | 2020-12-23 08:44:34
CMA CGM LIBRA | 249819000 | 13.8 | 15.66 | One-way Transit | Non-adverse Condition | 52.67 | 8 | 316 | 1194 | 151 | Post-Panamax | 71 | 134 | 142 | Outbound | 60 | 20.13 | Nearshore | 32.0234 | -80.811 | 2020-12-23 08:45:40
CMA CGM LIBRA | 249819000 | 14.1 | 15.66 | One-way Transit | Non-adverse Condition | 28.67 | 1 | 172 | 1194 | 151 | Post-Panamax | 71 | 143 | 142 | Outbound | 60 | 20.13 | Nearshore | 32.0202 | -80.808 | 2020-12-23 08:46:44
CMA CGM LIBRA | 249819000 | 14.1 | 15.66 | One-way Transit | Non-adverse Condition | 35.5 | 3 | 213 | 1194 | 151 | Post-Panamax | 71 | 141 | 144 | Outbound | 60 | 20.13 | Nearshore | 32.0167 | -80.8047 | 2020-12-23 08:47:56
CMA CGM LIBRA | 249819000 | 14.4 | 15.66 | One-way Transit | Non-adverse Condition | 28.67 | 1 | 172 | 1194 | 151 | Post-Panamax | 71 | 145 | 144 | Outbound | 60 | 20.13 | Nearshore | 32.0148 | -80.803 | 2020-12-23 08:48:32
CMA CGM LIBRA | 249819000 | 14.4 | 15.66 | One-way Transit | Non-adverse Condition | 56 | 9 | 336 | 1194 | 151 | Post-Panamax | 71 | 135 | 144 | Outbound | 60 | 20.13 | Nearshore | 32.0111 | -80.7997 | 2020-12-23 08:49:43
CMA CGM LIBRA | 249819000 | 14.3 | 15.66 | One-way Transit | Non-adverse Condition | 32.17 | 2 | 193 | 1194 | 151 | Post-Panamax | 71 | 142 | 144 | Outbound | 60 | 20.13 | Nearshore | 32.0071 | -80.7961 | 2020-12-23 08:51:00
CMA CGM LIBRA | 249819000 | 14.4 | 15.66 | One-way Transit | Non-adverse Condition | 25.17 | 0 | 151 | 1194 | 151 | Post-Panamax | 71 | 143 | 143 | Outbound | 60 | 20.13 | Nearshore | 32.0055 | -80.7947 | 2020-12-23 08:51:34
CMA CGM LIBRA | 249819000 | 14.1 | 15.66 | One-way Transit | Non-adverse Condition | 42.33 | 5 | 254 | 1194 | 151 | Post-Panamax | 71 | 139 | 144 | Outbound | 60 | 20.13 | Nearshore | 32.0019 | -80.7914 | 2020-12-23 08:52:43
CMA CGM LIBRA | 249819000 | 14 | 15.66 | One-way Transit | Non-adverse Condition | 42.33 | 5 | 254 | 1194 | 151 | Post-Panamax | 71 | 131 | 136 | Outbound | 60 | 20.13 | Nearshore | 31.9987 | -80.7886 | 2020-12-23 08:53:49
CMA CGM LIBRA | 249819000 | 13.7 | 7.83 | One-way Transit | Non-adverse Condition | 28.67 | 1 | 172 | 1194 | 151 | Post-Panamax | 71 | 117 | 118 | Outbound | 14 | 221.46 | Offshore | 31.9901 | -80.7746 | 2020-12-23 08:57:44
CMA CGM LIBRA | 249819000 | 13.7 | 7.83 | One-way Transit | Non-adverse Condition | 28.67 | 1 | 172 | 1194 | 151 | Post-Panamax | 71 | 119 | 118 | Outbound | 14 | 221.46 | Offshore | 31.9881 | -80.7699 | 2020-12-23 08:58:58
CMA CGM LIBRA | 249819000 | 13.8 | 7.83 | One-way Transit | Non-adverse Condition | 32.17 | 2 | 193 | 1194 | 151 | Post-Panamax | 71 | 121 | 119 | Outbound | 14 | 221.46 | Offshore | 31.9875 | -80.7687 | 2020-12-23 08:59:40
CMA CGM LIBRA | 249819000 | 13.9 | 7.83 | One-way Transit | Non-adverse Condition | 42.33 | 5 | 254 | 1194 | 151 | Post-Panamax | 71 | 124 | 119 | Outbound | 14 | 221.46 | Offshore | 31.9848 | -80.7628 | 2020-12-23 09:00:47
CMA CGM LIBRA | 249819000 | 13.9 | 7.83 | One-way Transit | Non-adverse Condition | 35.5 | 3 | 213 | 1194 | 151 | Post-Panamax | 71 | 116 | 119 | Outbound | 14 | 221.46 | Offshore | 31.9833 | -80.7597 | 2020-12-23 09:01:36
CMA CGM LIBRA | 249819000 | 13.9 | 7.83 | One-way Transit | Non-adverse Condition | 35.5 | 3 | 213 | 1194 | 151 | Post-Panamax | 71 | 116 | 119 | Outbound | 14 | 221.46 | Offshore | 31.9814 | -80.7554 | 2020-12-23 09:02:41
CMA CGM LIBRA | 249819000 | 13.9 | 7.83 | One-way Transit | Non-adverse Condition | 32.17 | 2 | 193 | 1194 | 151 | Post-Panamax | 71 | 117 | 119 | Outbound | 14 | 221.46 | Offshore | 31.9794 | -80.7511 | 2020-12-23 09:03:46
CMA CGM LIBRA | 249819000 | 13.3 | 9.62 | One-way Transit | Non-adverse Condition | 35.5 | 3 | 213 | 1194 | 151 | Post-Panamax | 71 | 116 | 119 | Outbound | 68 | 221.46 | Offshore | 31.9772 | -80.7465 | 2020-12-23 09:05:00
CMA CGM LIBRA | 249819000 | 13 | 9.62 | One-way Transit | Non-adverse Condition | 35.5 | 3 | 213 | 1194 | 151 | Post-Panamax | 71 | 116 | 119 | Outbound | 68 | 221.46 | Offshore | 31.9762 | -80.7443 | 2020-12-23 09:05:35
CMA CGM LIBRA | 249819000 | 12.4 | 9.62 | One-way Transit | Non-adverse Condition | 28.67 | 1 | 172 | 1194 | 151 | Post-Panamax | 71 | 117 | 116 | Outbound | 68 | 221.46 | Offshore | 31.9745 | -80.7408 | 2020-12-23 09:06:36
CMA CGM LIBRA | 249819000 | 11.7 | 9.62 | One-way Transit | Non-adverse Condition | 32.17 | 2 | 193 | 1194 | 151 | Post-Panamax | 71 | 115 | 117 | Outbound | 68 | 221.46 | Offshore | 31.973 | -80.7372 | 2020-12-23 09:07:41
CARMEN | 266339000 | 15.6 | 7.83 | One-way Transit | Non-adverse Condition | 21.83 | 2 | 131 | 758 | 105 | Panamax | 70 | 298 | 300 | Inbound | 71 | 221.46 | Offshore | 31.9747 | -80.7399 | 2020-12-23 13:13:45
CARMEN | 266339000 | 15.7 | 7.83 | One-way Transit | Non-adverse Condition | 19.67 | 1 | 118 | 758 | 105 | Panamax | 70 | 299 | 300 | Inbound | 71 | 221.46 | Offshore | 31.976 | -80.7426 | 2020-12-23 13:14:21
CARMEN | 266339000 | 15.8 | 7.16 | One-way Transit | Non-adverse Condition | 21.83 | 2 | 131 | 758 | 105 | Panamax | 70 | 298 | 300 | Inbound | 67 | 221.46 | Offshore | 31.9793 | -80.7499 | 2020-12-23 13:15:57
CARMEN | 266339000 | 15.7 | 7.16 | One-way Transit | Non-adverse Condition | 21.83 | 2 | 131 | 758 | 105 | Panamax | 70 | 298 | 300 | Inbound | 67 | 221.46 | Offshore | 31.9808 | -80.7532 | 2020-12-23 13:16:40
CARMEN | 266339000 | 15.6 | 7.16 | One-way Transit | Non-adverse Condition | 19.67 | 1 | 118 | 758 | 105 | Panamax | 70 | 300 | 301 | Inbound | 67 | 221.46 | Offshore | 31.9822 | -80.7562 | 2020-12-23 13:17:20
CARMEN | 266339000 | 15.6 | 7.16 | One-way Transit | Non-adverse Condition | 19.67 | 1 | 118 | 758 | 105 | Panamax | 70 | 293 | 294 | Inbound | 67 | 221.46 | Offshore | 31.9841 | -80.7608 | 2020-12-23 13:18:21
CARMEN | 266339000 | 15.6 | 7.16 | One-way Transit | Non-adverse Condition | 24.17 | 3 | 145 | 758 | 105 | Panamax | 70 | 293 | 296 | Inbound | 67 | 221.46 | Offshore | 31.9854 | -80.7642 | 2020-12-23 13:19:06
CARMEN | 266339000 | 15.3 | 7.16 | One-way Transit | Non-adverse Condition | 17.5 | 0 | 105 | 758 | 105 | Panamax | 70 | 300 | 300 | Inbound | 67 | 221.46 | Offshore | 31.9881 | -80.7704 | 2020-12-23 13:20:28
CARMEN | 266339000 | 15.4 | 7.16 | One-way Transit | Non-adverse Condition | 19.67 | 1 | 118 | 758 | 105 | Panamax | 70 | 299 | 300 | Inbound | 67 | 221.46 | Offshore | 31.9903 | -80.7753 | 2020-12-23 13:21:34
CARMEN | 266339000 | 14.6 | 17.9 | One-way Transit | Non-adverse Condition | 21.83 | 2 | 131 | 758 | 105 | Panamax | 70 | 322 | 324 | Inbound | 40 | 22.37 | Nearshore | 32.0015 | -80.7913 | 2020-12-23 13:25:46
CARMEN | 266339000 | 14.4 | 17.9 | One-way Transit | Non-adverse Condition | 19.67 | 1 | 118 | 758 | 105 | Panamax | 70 | 323 | 324 | Inbound | 40 | 22.37 | Nearshore | 32.0054 | -80.7947 | 2020-12-23 13:26:57
CARMEN | 266339000 | 14.4 | 17.9 | One-way Transit | Non-adverse Condition | 21.83 | 2 | 131 | 758 | 105 | Panamax | 70 | 322 | 324 | Inbound | 40 | 22.37 | Nearshore | 32.0072 | -80.7964 | 2020-12-23 13:27:34
CARMEN | 266339000 | 14.2 | 17.9 | One-way Transit | Non-adverse Condition | 21.83 | 2 | 131 | 758 | 105 | Panamax | 70 | 322 | 324 | Inbound | 40 | 22.37 | Nearshore | 32.011 | -80.7998 | 2020-12-23 13:28:46
CARMEN | 266339000 | 14.2 | 17.9 | One-way Transit | Non-adverse Condition | 21.83 | 2 | 131 | 758 | 105 | Panamax | 70 | 323 | 325 | Inbound | 40 | 22.37 | Nearshore | 32.0145 | -80.8029 | 2020-12-23 13:29:52
CARMEN | 266339000 | 14.2 | 17.9 | One-way Transit | Non-adverse Condition | 21.83 | 2 | 131 | 758 | 105 | Panamax | 70 | 322 | 324 | Inbound | 40 | 22.37 | Nearshore | 32.0166 | -80.8049 | 2020-12-23 13:30:34
CARMEN | 266339000 | 14.2 | 17.9 | One-way Transit | Non-adverse Condition | 19.67 | 1 | 118 | 758 | 105 | Panamax | 70 | 323 | 324 | Inbound | 40 | 22.37 | Nearshore | 32.0201 | -80.808 | 2020-12-23 13:31:40
CARMEN | 266339000 | 14.4 | 17.9 | One-way Transit | Non-adverse Condition | 21.83 | 2 | 131 | 758 | 105 | Panamax | 70 | 321 | 323 | Inbound | 40 | 22.37 | Nearshore | 32.0243 | -80.8118 | 2020-12-23 13:32:59
CARMEN | 266339000 | 14.5 | 17.9 | One-way Transit | Non-adverse Condition | 21.83 | 2 | 131 | 758 | 105 | Panamax | 70 | 320 | 322 | Inbound | 40 | 22.37 | Nearshore | 32.0261 | -80.8135 | 2020-12-23 13:33:32
MAERSK KOTKA | 636018933 | 16.5 | 7.16 | One-way Transit | Non-adverse Condition | 23.5 | 0 | 141 | 1043 | 141 | Post-Panamax | 71 | 298 | 298 | Inbound | 97 | 221.46 | Offshore | 31.9735 | -80.7381 | 2020-12-23 17:24:36
MAERSK KOTKA | 636018933 | 16.6 | 6.49 | One-way Transit | Non-adverse Condition | 23.5 | 0 | 141 | 1043 | 141 | Post-Panamax | 71 | 298 | 298 | Inbound | 94 | 221.46 | Offshore | 31.9763 | -80.7444 | 2020-12-23 17:25:52
MAERSK KOTKA | 636018933 | 16.7 | 6.49 | One-way Transit | Non-adverse Condition | 29.5 | 2 | 177 | 1043 | 141 | Post-Panamax | 71 | 297 | 299 | Inbound | 94 | 221.46 | Offshore | 31.9773 | -80.7468 | 2020-12-23 17:26:22
MAERSK KOTKA | 636018933 | 16.6 | 6.49 | One-way Transit | Non-adverse Condition | 26.5 | 1 | 159 | 1043 | 141 | Post-Panamax | 71 | 299 | 300 | Inbound | 94 | 221.46 | Offshore | 31.98 | -80.7526 | 2020-12-23 17:27:35
MAERSK KOTKA | 636018933 | 16.6 | 6.49 | One-way Transit | Non-adverse Condition | 23.5 | 0 | 141 | 1043 | 141 | Post-Panamax | 71 | 300 | 300 | Inbound | 94 | 221.46 | Offshore | 31.9825 | -80.7577 | 2020-12-23 17:28:41
MAERSK KOTKA | 636018933 | 16.4 | 6.49 | One-way Transit | Non-adverse Condition | 23.5 | 0 | 141 | 1043 | 141 | Post-Panamax | 71 | 299 | 299 | Inbound | 94 | 221.46 | Offshore | 31.9852 | -80.7634 | 2020-12-23 17:29:54
MAERSK KOTKA | 636018933 | 16.4 | 6.49 | One-way Transit | Non-adverse Condition | 23.5 | 0 | 141 | 1043 | 141 | Post-Panamax | 71 | 298 | 298 | Inbound | 94 | 221.46 | Offshore | 31.9875 | -80.7685 | 2020-12-23 17:31:00
MAERSK KOTKA | 636018933 | 16.4 | 6.49 | One-way Transit | Non-adverse Condition | 23.5 | 0 | 141 | 1043 | 141 | Post-Panamax | 71 | 298 | 298 | Inbound | 94 | 221.46 | Offshore | 31.9889 | -80.7714 | 2020-12-23 17:31:35
MAERSK KOTKA | 636018933 | 16.4 | 6.49 | One-way Transit | Non-adverse Condition | 23.5 | 0 | 141 | 1043 | 141 | Post-Panamax | 71 | 298 | 298 | Inbound | 94 | 221.46 | Offshore | 31.991 | -80.7762 | 2020-12-23 17:32:37
MAERSK KOTKA | 636018933 | 15.9 | 20.13 | One-way Transit | Non-adverse Condition | 29.5 | 2 | 177 | 1043 | 141 | Post-Panamax | 71 | 321 | 323 | Inbound | 60 | 26.84 | Nearshore | 31.9998 | -80.7895 | 2020-12-23 17:35:48
HOEGH TOKYO | 257408000 | 12.6 | 7.16 | One-way Transit | Non-adverse Condition | 24 | 3 | 144 | 748 | 105 | Panamax | 70 | 299 | 302 | Inbound | 91 | 221.46 | Offshore | 31.9729 | -80.7372 | 2020-12-23 17:35:59
HOEGH TOKYO | 257408000 | 12.9 | 7.16 | One-way Transit | Non-adverse Condition | 26.17 | 4 | 157 | 748 | 105 | Panamax | 70 | 299 | 303 | Inbound | 91 | 221.46 | Offshore | 31.9737 | -80.739 | 2020-12-23 17:36:30
MAERSK KOTKA | 636018933 | 15.7 | 20.13 | One-way Transit | Non-adverse Condition | 23.5 | 0 | 141 | 1043 | 141 | Post-Panamax | 71 | 323 | 323 | Inbound | 60 | 26.84 | Nearshore | 32.0036 | -80.7929 | 2020-12-23 17:36:53
HOEGH TOKYO | 257408000 | 13.4 | 7.16 | One-way Transit | Non-adverse Condition | 26.17 | 4 | 157 | 748 | 105 | Panamax | 70 | 298 | 302 | Inbound | 91 | 221.46 | Offshore | 31.9761 | -80.744 | 2020-12-23 17:37:47
MAERSK KOTKA | 636018933 | 15.7 | 20.13 | One-way Transit | Non-adverse Condition | 23.5 | 0 | 141 | 1043 | 141 | Post-Panamax | 71 | 323 | 323 | Inbound | 60 | 26.84 | Nearshore | 32.0074 | -80.7963 | 2020-12-23 17:37:57
MAERSK KOTKA | 636018933 | 15.7 | 20.13 | One-way Transit | Non-adverse Condition | 23.5 | 0 | 141 | 1043 | 141 | Post-Panamax | 71 | 323 | 323 | Inbound | 60 | 26.84 | Nearshore | 32.0095 | -80.7981 | 2020-12-23 17:38:34
HOEGH TOKYO | 257408000 | 13.7 | 7.16 | One-way Transit | Non-adverse Condition | 26.17 | 4 | 157 | 748 | 105 | Panamax | 70 | 298 | 302 | Inbound | 91 | 221.46 | Offshore | 31.9782 | -80.7486 | 2020-12-23 17:38:59
MAERSK KOTKA | 636018933 | 15.8 | 20.13 | One-way Transit | Non-adverse Condition | 23.5 | 0 | 141 | 1043 | 141 | Post-Panamax | 71 | 322 | 322 | Inbound | 60 | 26.84 | Nearshore | 32.0133 | -80.8016 | 2020-12-23 17:39:43
HOEGH TOKYO | 257408000 | 13.9 | 7.16 | One-way Transit | Non-adverse Condition | 26.17 | 4 | 157 | 748 | 105 | Panamax | 70 | 297 | 301 | Inbound | 91 | 221.46 | Offshore | 31.98 | -80.7526 | 2020-12-23 17:39:59
HOEGH TOKYO | 257408000 | 14 | 7.16 | One-way Transit | Non-adverse Condition | 26.17 | 4 | 157 | 748 | 105 | Panamax | 70 | 296 | 300 | Inbound | 91 | 221.46 | Offshore | 31.9809 | -80.7546 | 2020-12-23 17:40:29
MAERSK KOTKA | 636018933 | 16 | 20.13 | One-way Transit | Non-adverse Condition | 23.5 | 0 | 141 | 1043 | 141 | Post-Panamax | 71 | 322 | 322 | Inbound | 60 | 26.84 | Nearshore | 32.0176 | -80.8054 | 2020-12-23 17:40:53
HOEGH TOKYO | 257408000 | 14.1 | 7.16 | One-way Transit | Non-adverse Condition | 28.33 | 5 | 170 | 748 | 105 | Panamax | 70 | 295 | 300 | Inbound | 91 | 221.46 | Offshore | 31.9831 | -80.7596 | 2020-12-23 17:41:39
MAERSK KOTKA | 636018933 | 16.2 | 20.13 | One-way Transit | Non-adverse Condition | 26.5 | 1 | 159 | 1043 | 141 | Post-Panamax | 71 | 322 | 323 | Inbound | 60 | 26.84 | Nearshore | 32.0215 | -80.809 | 2020-12-23 17:41:57
HOEGH TOKYO | 257408000 | 14.2 | 7.16 | One-way Transit | Non-adverse Condition | 26.17 | 4 | 157 | 748 | 105 | Panamax | 70 | 297 | 301 | Inbound | 91 | 221.46 | Offshore | 31.9849 | -80.7637 | 2020-12-23 17:42:42
MAERSK KOTKA | 636018933 | 16.5 | 20.13 | One-way Transit | Non-adverse Condition | 23.5 | 0 | 141 | 1043 | 141 | Post-Panamax | 71 | 322 | 322 | Inbound | 60 | 26.84 | Nearshore | 32.0251 | -80.8122 | 2020-12-23 17:42:59
HOEGH TOKYO | 257408000 | 14.2 | 7.16 | One-way Transit | Non-adverse Condition | 28.33 | 5 | 170 | 748 | 105 | Panamax | 70 | 297 | 302 | Inbound | 91 | 221.46 | Offshore | 31.9871 | -80.7686 | 2020-12-23 17:43:50
HOEGH TOKYO | 257408000 | 14.3 | 7.16 | One-way Transit | Non-adverse Condition | 26.17 | 4 | 157 | 748 | 105 | Panamax | 70 | 299 | 303 | Inbound | 91 | 221.46 | Offshore | 31.9891 | -80.7727 | 2020-12-23 17:44:53
HOEGH TOKYO | 257408000 | 14.3 | 7.16 | One-way Transit | Non-adverse Condition | 24 | 3 | 144 | 748 | 105 | Panamax | 70 | 299 | 302 | Inbound | 94 | 8.95 | Offshore | 31.9912 | -80.7771 | 2020-12-23 17:45:58
HOEGH TOKYO | 257408000 | 13.6 | 20.13 | One-way Transit | Non-adverse Condition | 21.83 | 2 | 131 | 748 | 105 | Panamax | 70 | 323 | 325 | Inbound | 60 | 26.84 | Nearshore | 32.001 | -80.7907 | 2020-12-23 17:49:51
HOEGH TOKYO | 257408000 | 13.8 | 20.13 | One-way Transit | Non-adverse Condition | 26.17 | 4 | 157 | 748 | 105 | Panamax | 70 | 322 | 326 | Inbound | 60 | 26.84 | Nearshore | 32.004 | -80.7935 | 2020-12-23 17:50:54
HOEGH TOKYO | 257408000 | 13.9 | 20.13 | One-way Transit | Non-adverse Condition | 26.17 | 4 | 157 | 748 | 105 | Panamax | 70 | 322 | 326 | Inbound | 60 | 26.84 | Nearshore | 32.0074 | -80.7966 | 2020-12-23 17:51:59
HOEGH TOKYO | 257408000 | 14 | 20.13 | One-way Transit | Non-adverse Condition | 28.33 | 5 | 170 | 748 | 105 | Panamax | 70 | 321 | 326 | Inbound | 60 | 26.84 | Nearshore | 32.0091 | -80.7982 | 2020-12-23 17:52:34
HOEGH TOKYO | 257408000 | 14.1 | 20.13 | One-way Transit | Non-adverse Condition | 24 | 3 | 144 | 748 | 105 | Panamax | 70 | 323 | 326 | Inbound | 60 | 26.84 | Nearshore | 32.0129 | -80.8015 | 2020-12-23 17:53:43
HOEGH TOKYO | 257408000 | 14.1 | 20.13 | One-way Transit | Non-adverse Condition | 24 | 3 | 144 | 748 | 105 | Panamax | 70 | 324 | 327 | Inbound | 60 | 26.84 | Nearshore | 32.016 | -80.8042 | 2020-12-23 17:54:47
HOEGH TOKYO | 257408000 | 14.2 | 20.13 | One-way Transit | Non-adverse Condition | 26.17 | 4 | 157 | 748 | 105 | Panamax | 70 | 322 | 326 | Inbound | 60 | 26.84 | Nearshore | 32.0195 | -80.8072 | 2020-12-23 17:55:53
HOEGH TOKYO | 257408000 | 14.3 | 20.13 | One-way Transit | Non-adverse Condition | 28.33 | 5 | 170 | 748 | 105 | Panamax | 70 | 320 | 325 | Inbound | 60 | 26.84 | Nearshore | 32.0217 | -80.8093 | 2020-12-23 17:56:34
HOEGH TOKYO | 257408000 | 14.4 | 20.13 | One-way Transit | Non-adverse Condition | 24 | 3 | 144 | 748 | 105 | Panamax | 70 | 321 | 324 | Inbound | 60 | 26.84 | Nearshore | 32.0255 | -80.8128 | 2020-12-23 17:57:46
MAERSK ALGOL | 565819000 | 12.3 | 20.13 | One-way Transit | Non-adverse Condition | 41.17 | 5 | 247 | 1105 | 151 | Post-Panamax | 71 | 132 | 137 | Outbound | 60 | 26.84 | Nearshore | 32.0272 | -80.8145 | 2020-12-23 19:46:55
MAERSK ALGOL | 565819000 | 12.5 | 20.13 | One-way Transit | Non-adverse Condition | 41.17 | 5 | 247 | 1105 | 151 | Post-Panamax | 71 | 135 | 140 | Outbound | 60 | 26.84 | Nearshore | 32.0254 | -80.8127 | 2020-12-23 19:47:34
MAERSK ALGOL | 565819000 | 12.9 | 20.13 | One-way Transit | Non-adverse Condition | 38 | 4 | 228 | 1105 | 151 | Post-Panamax | 71 | 140 | 144 | Outbound | 60 | 26.84 | Nearshore | 32.0221 | -80.8096 | 2020-12-23 19:48:44
MAERSK ALGOL | 565819000 | 13 | 20.13 | One-way Transit | Non-adverse Condition | 31.5 | 2 | 189 | 1105 | 151 | Post-Panamax | 71 | 142 | 144 | Outbound | 60 | 26.84 | Nearshore | 32.0206 | -80.8083 | 2020-12-23 19:49:14
MAERSK ALGOL | 565819000 | 13.3 | 20.13 | One-way Transit | Non-adverse Condition | 28.33 | 1 | 170 | 1105 | 151 | Post-Panamax | 71 | 143 | 142 | Outbound | 60 | 26.84 | Nearshore | 32.016 | -80.8044 | 2020-12-23 19:50:45
MAERSK ALGOL | 565819000 | 13.4 | 20.13 | One-way Transit | Non-adverse Condition | 28.33 | 1 | 170 | 1105 | 151 | Post-Panamax | 71 | 143 | 142 | Outbound | 60 | 26.84 | Nearshore | 32.014 | -80.8026 | 2020-12-23 19:51:26
MAERSK ALGOL | 565819000 | 13.6 | 20.13 | One-way Transit | Non-adverse Condition | 28.33 | 1 | 170 | 1105 | 151 | Post-Panamax | 71 | 143 | 142 | Outbound | 60 | 26.84 | Nearshore | 32.01 | -80.799 | 2020-12-23 19:52:46
MAERSK ALGOL | 565819000 | 13.6 | 20.13 | One-way Transit | Non-adverse Condition | 25.17 | 0 | 151 | 1105 | 151 | Post-Panamax | 71 | 142 | 142 | Outbound | 60 | 26.84 | Nearshore | 32.008 | -80.7971 | 2020-12-23 19:53:25
MAERSK ALGOL | 565819000 | 13.7 | 20.13 | One-way Transit | Non-adverse Condition | 28.33 | 1 | 170 | 1105 | 151 | Post-Panamax | 71 | 142 | 141 | Outbound | 60 | 26.84 | Nearshore | 32.0035 | -80.7931 | 2020-12-23 19:54:54
MAERSK ALGOL | 565819000 | 13.7 | 20.13 | One-way Transit | Non-adverse Condition | 31.5 | 2 | 189 | 1105 | 151 | Post-Panamax | 71 | 142 | 140 | Outbound | 60 | 26.84 | Nearshore | 32.0019 | -80.7917 | 2020-12-23 19:55:25
MAERSK ALGOL | 565819000 | 13.7 | 20.13 | One-way Transit | Non-adverse Condition | 31.5 | 2 | 189 | 1105 | 151 | Post-Panamax | 71 | 141 | 139 | Outbound | 60 | 26.84 | Nearshore | 31.9985 | -80.7884 | 2020-12-23 19:56:35
MAERSK ALGOL | 565819000 | 13.6 | 4.47 | One-way Transit | Non-adverse Condition | 41.17 | 5 | 247 | 1105 | 151 | Post-Panamax | 71 | 123 | 118 | Outbound | 69 | 221.46 | Offshore | 31.9911 | -80.7773 | 2020-12-23 19:59:43
MAERSK ALGOL | 565819000 | 13.6 | 4.47 | One-way Transit | Non-adverse Condition | 34.83 | 3 | 209 | 1105 | 151 | Post-Panamax | 71 | 120 | 117 | Outbound | 69 | 221.46 | Offshore | 31.9899 | -80.7746 | 2020-12-23 20:00:25
MAERSK ALGOL | 565819000 | 13.7 | 4.47 | One-way Transit | Non-adverse Condition | 28.33 | 1 | 170 | 1105 | 151 | Post-Panamax | 71 | 118 | 117 | Outbound | 69 | 221.46 | Offshore | 31.9876 | -80.7694 | 2020-12-23 20:01:39
MAERSK ALGOL | 565819000 | 13.8 | 4.47 | One-way Transit | Non-adverse Condition | 28.33 | 1 | 170 | 1105 | 151 | Post-Panamax | 71 | 118 | 117 | Outbound | 69 | 221.46 | Offshore | 31.9855 | -80.7646 | 2020-12-23 20:02:52
MAERSK ALGOL | 565819000 | 14 | 4.47 | One-way Transit | Non-adverse Condition | 25.17 | 0 | 151 | 1105 | 151 | Post-Panamax | 71 | 118 | 118 | Outbound | 69 | 221.46 | Offshore | 31.9836 | -80.7605 | 2020-12-23 20:03:53
MAERSK ALGOL | 565819000 | 14.1 | 4.47 | One-way Transit | Non-adverse Condition | 25.17 | 0 | 151 | 1105 | 151 | Post-Panamax | 71 | 118 | 118 | Outbound | 69 | 221.46 | Offshore | 31.9815 | -80.756 | 2020-12-23 20:04:59
MAERSK ALGOL | 565819000 | 14.3 | 4.25 | One-way Transit | Non-adverse Condition | 25.17 | 0 | 151 | 1105 | 151 | Post-Panamax | 71 | 118 | 118 | Outbound | 71 | 221.46 | Offshore | 31.9804 | -80.7535 | 2020-12-23 20:05:36
MAERSK ALGOL | 565819000 | 14.4 | 4.25 | One-way Transit | Non-adverse Condition | 28.33 | 1 | 170 | 1105 | 151 | Post-Panamax | 71 | 119 | 118 | Outbound | 71 | 221.46 | Offshore | 31.9785 | -80.7494 | 2020-12-23 20:06:36
MAERSK ALGOL | 565819000 | 14.5 | 4.25 | One-way Transit | Non-adverse Condition | 28.33 | 1 | 170 | 1105 | 151 | Post-Panamax | 71 | 118 | 117 | Outbound | 71 | 221.46 | Offshore | 31.9762 | -80.7443 | 2020-12-23 20:07:49
MAERSK ALGOL | 565819000 | 14.5 | 4.25 | One-way Transit | Non-adverse Condition | 28.33 | 1 | 170 | 1105 | 151 | Post-Panamax | 71 | 118 | 117 | Outbound | 71 | 221.46 | Offshore | 31.9741 | -80.7397 | 2020-12-23 20:08:53
CARMEN | 266339000 | 14.4 | 11.18 | One-way Transit | Non-adverse Condition | 17.5 | 0 | 105 | 758 | 105 | Panamax | 70 | 141 | 141 | Outbound | 40 | 15.66 | Nearshore | 32.0269 | -80.8139 | 2020-12-23 23:43:51
CARMEN | 266339000 | 14.5 | 11.18 | One-way Transit | Non-adverse Condition | 21.83 | 2 | 131 | 758 | 105 | Panamax | 70 | 142 | 140 | Outbound | 40 | 15.66 | Nearshore | 32.0247 | -80.8118 | 2020-12-23 23:44:34
CARMEN | 266339000 | 14.5 | 11.18 | One-way Transit | Non-adverse Condition | 19.67 | 1 | 118 | 758 | 105 | Panamax | 70 | 142 | 141 | Outbound | 40 | 15.66 | Nearshore | 32.0212 | -80.8085 | 2020-12-23 23:45:38
CARMEN | 266339000 | 14.6 | 11.18 | One-way Transit | Non-adverse Condition | 19.67 | 1 | 118 | 758 | 105 | Panamax | 70 | 144 | 143 | Outbound | 40 | 15.66 | Nearshore | 32.0176 | -80.8054 | 2020-12-23 23:46:46
CARMEN | 266339000 | 14.6 | 11.18 | One-way Transit | Non-adverse Condition | 19.67 | 1 | 118 | 758 | 105 | Panamax | 70 | 144 | 143 | Outbound | 40 | 15.66 | Nearshore | 32.0136 | -80.802 | 2020-12-23 23:47:55
CARMEN | 266339000 | 14.6 | 11.18 | One-way Transit | Non-adverse Condition | 19.67 | 1 | 118 | 758 | 105 | Panamax | 70 | 142 | 141 | Outbound | 40 | 15.66 | Nearshore | 32.0119 | -80.8006 | 2020-12-23 23:48:27
CARMEN | 266339000 | 14.5 | 11.18 | One-way Transit | Non-adverse Condition | 19.67 | 1 | 118 | 758 | 105 | Panamax | 70 | 142 | 141 | Outbound | 40 | 15.66 | Nearshore | 32.008 | -80.7971 | 2020-12-23 23:49:37
CARMEN | 266339000 | 14.4 | 11.18 | One-way Transit | Non-adverse Condition | 21.83 | 2 | 131 | 758 | 105 | Panamax | 70 | 141 | 139 | Outbound | 40 | 15.66 | Nearshore | 32.0046 | -80.7938 | 2020-12-23 23:50:45
CARMEN | 266339000 | 14.5 | 11.18 | One-way Transit | Non-adverse Condition | 19.67 | 1 | 118 | 758 | 105 | Panamax | 70 | 141 | 140 | Outbound | 40 | 15.66 | Nearshore | 32.0008 | -80.7902 | 2020-12-23 23:51:55
CARMEN | 266339000 | 14.4 | 11.18 | One-way Transit | Non-adverse Condition | 17.5 | 0 | 105 | 758 | 105 | Panamax | 70 | 139 | 139 | Outbound | 40 | 15.66 | Nearshore | 31.9993 | -80.7887 | 2020-12-23 23:52:27
CARMEN | 266339000 | 13.8 | 1.79 | One-way Transit | Non-adverse Condition | 24.17 | 3 | 145 | 758 | 105 | Panamax | 70 | 121 | 118 | Outbound | 22 | 4.47 | Offshore | 31.9913 | -80.777 | 2020-12-23 23:55:42
CARMEN | 266339000 | 13.9 | 1.79 | One-way Transit | Non-adverse Condition | 19.67 | 1 | 118 | 758 | 105 | Panamax | 70 | 119 | 118 | Outbound | 22 | 4.47 | Offshore | 31.9893 | -80.773 | 2020-12-23 23:56:43
CARMEN | 266339000 | 13.9 | 1.79 | One-way Transit | Non-adverse Condition | 21.83 | 2 | 131 | 758 | 105 | Panamax | 70 | 118 | 116 | Outbound | 22 | 4.47 | Offshore | 31.9875 | -80.769 | 2020-12-23 23:57:44
CARMEN | 266339000 | 14 | 1.79 | One-way Transit | Non-adverse Condition | 21.83 | 2 | 131 | 758 | 105 | Panamax | 70 | 118 | 116 | Outbound | 22 | 4.47 | Offshore | 31.9855 | -80.7645 | 2020-12-23 23:58:48
CARMEN | 266339000 | 14.1 | 1.79 | One-way Transit | Non-adverse Condition | 21.83 | 2 | 131 | 758 | 105 | Panamax | 70 | 118 | 116 | Outbound | 22 | 4.47 | Offshore | 31.9835 | -80.7601 | 2020-12-23 23:59:56