## master-sv-max-roll
Date/Time UTC | Name | MMSI | Max Speed kn | Mean Speed kn | LOA ft | Beam ft | Vessel Class | AIS Type | Course | Heading | Course Behavior | Yaw deg | Effective Beam ft | WDIR degT | WSPD mph | GST mph | Buoy Source | Location | Latitude | Longitude | Transit | % Channel Occupied
2021-02-02 06:47:58 | SEAMAX FAIRFIELD | 538005888 | 17.4 | 16.2 | 1102 | 141 | Post-Panamax | 70 | 124 | 129 | Outbound | 5 | 237 | 304 | 31.77 | 40.27 | 41008 | Nearshore | 32.0305 | -80.8183 | One-way Transit | 39.5
2021-02-02 13:31:49 | CMA CGM LAPEROUSE | 228345800 | 15.4 | 15.1 | 1197 | 171 | Post-Panamax | 71 | 300 | 301 | Inbound | 1 | 192 | 302 | 27.29 | 221.46 | 41008 | Offshore | 31.9903 | -80.7751 | One-way Transit | 32
2021-02-02 03:30:58 | CSCL SYDNEY | 477020200 | 15.3 | 14.6 | 853 | 105 | Panamax | 70 | 141 | 142 | Outbound | 1 | 120 | 303 | 27.96 | 221.46 | 41008 | Nearshore | 32.0203 | -80.8079 | One-way Transit | 20
2021-02-02 02:42:38 | NYK ROMULUS | 563079000 | 15 | 14.6 | 964 | 105 | Panamax | 71 | 320 | 314 | Inbound | 6 | 205 | 296 | 25.73 | 221.46 | 41008 | Nearshore | 32.0292 | -80.8159 | One-way Transit | 34.17
2021-02-02 03:34:42 | YM WIDTH | 477129300 | 14.8 | 13.5 | 1207 | 167 | Post-Panamax | 74 | 118 | 118 | Outbound | 0 | 167 | 303 | 27.96 | 221.46 | 41008 | Offshore | 31.9775 | -80.7469 | One-way Transit | 27.83
2021-02-02 15:25:57 | ZIM CONSTANZA | 428042000 | 14.8 | 13.7 | 856 | 105 | Panamax | 72 | 141 | 140 | Outbound | 1 | 120 | 300 | 23.26 | 221.46 | 41008 | Nearshore | 32.0048 | -80.794 | Two-way Transit | 40
2021-02-02 14:17:55 | MOL MISSION | 538004202 | 14.6 | 13.9 | 991 | 138 | Post-Panamax | 71 | 318 | 314 | Inbound | 4 | 207 | 305 | 27.29 | 221.46 | 41008 | Nearshore | 32.0289 | -80.816 | One-way Transit | 34.5
2021-02-02 10:19:56 | SOROE MAERSK | 219802000 | 14.5 | 13.3 | 1138 | 138 | Post-Panamax | 71 | 132 | 135 | Outbound | 3 | 197 | 306 | 28.41 | 221.46 | 41008 | Nearshore | 32.0296 | -80.817 | One-way Transit | 32.83
2021-02-02 08:05:24 | NORTHERN GENERAL | 636091381 | 14.4 | 13.6 | 866 | 105 | Panamax | 79 | 297 | 298 | Inbound | 1 | 120 | 309 | 32.21 | 221.46 | 41008 | Offshore | 31.9908 | -80.7766 | One-way Transit | 20
2021-02-02 08:09:30 | THERMOPYLAE | 229711000 | 14.1 | 13.4 | 656 | 121 | Panamax | 70 | 298 | 298 | Inbound | 0 | 121 | 309 | 32.21 | 221.46 | 41008 | Offshore | 31.9797 | -80.7523 | One-way Transit | 20.17
2021-02-02 15:55:57 | MSC RANIA | 371752000 | 13.9 | 12.6 | 1089 | 141 | Post-Panamax | 70 | 324 | 321 | Inbound | 3 | 198 | 297 | 22.59 | 221.46 | 41008 | Nearshore | 32.0264 | -80.8136 | One-way Transit | 33
2021-02-01 02:48:45 | TIANJIN | 636014224 | 15.9 | 14.8 | 1145 | 151 | Post-Panamax | 70 | 115 | 119 | Outbound | 4 | 231 | 269 | 18.79 | 26.84 | 41008 | Offshore | 31.9844 | -80.7614 | One-way Transit | 38.5
2021-02-01 19:25:17 | AL KHARJ | 636017671 | 15.8 | 15.3 | 1004 | 131 | Post-Panamax | 70 | 124 | 131 | Outbound | 7 | 252 | 291 | 23.94 | 221.46 | 41008 | Nearshore | 32.0313 | -80.8193 | One-way Transit | 42
2021-02-01 13:59:38 | TRITON | 249515000 | 15.6 | 15.2 | 1210 | 167 | Post-Panamax | 70 | 300 | 301 | Inbound | 1 | 188 | 311 | 21.03 | 221.46 | 41008 | Offshore | 31.9915 | -80.7776 | One-way Transit | 31.33
2021-02-01 06:26:31 | PARSIFAL | 566085000 | 14.8 | 14.3 | 869 | 105 | Panamax | 70 | 299 | 298 | Inbound | 1 | 120 | 144 | 7.61 | 221.46 | 41008 | Offshore | 31.9901 | -80.7744 | One-way Transit | 20
2021-02-01 09:29:33 | ZIM CONSTANZA | 428042000 | 14.3 | 13.7 | 856 | 105 | Panamax | 72 | 299 | 300 | Inbound | 1 | 120 | 272 | 12.75 | 221.46 | 41008 | Offshore | 31.9887 | -80.7717 | One-way Transit | 20
2021-02-01 04:02:44 | AEOLOS | 636016600 | 13.6 | 13.1 | 656 | 105 | Panamax | 70 | 118 | 121 | Outbound | 3 | 139 | 268 | 2.46 | 221.46 | 41008 | Offshore | 31.9831 | -80.7589 | One-way Transit | 23.17
2021-02-01 05:15:31 | MSC ELBE | 255805922 | 13 | 12.2 | 682 | 98 | Panamax | 71 | 117 | 123 | Outbound | 6 | 169 | 207 | 4.7 | 221.46 | 41008 | Nearshore | 32.031 | -80.8199 | One-way Transit | 28.17
2021-01-31 12:11:17 | AL KHARJ | 636017671 | 17.9 | 16.9 | 1004 | 131 | Post-Panamax | 70 | 323 | 321 | Inbound | 2 | 166 | 189 | 19.46 | 221.46 | 41008 | Nearshore | 32.0274 | -80.8145 | One-way Transit | 27.67
2021-01-31 18:25:47 | YORKTOWN EXPRESS | 367168650 | 17.6 | 16.9 | 797 | 105 | Panamax | 70 | 127 | 133 | Outbound | 6 | 188 | 201 | 21.7 | 221.46 | 41008 | Nearshore | 32.0304 | -80.8181 | One-way Transit | 31.33
2021-01-31 01:21:22 | SEAMAX FAIRFIELD | 538005888 | 17.2 | 16.1 | 1102 | 141 | Post-Panamax | 70 | 299 | 299 | Inbound | 0 | 141 | 131 | 12.75 | 221.46 | 41008 | Offshore | 31.9812 | -80.755 | One-way Transit | 23.5
2021-01-31 16:32:32 | CSCL SYDNEY | 477020200 | 16.2 | 15.9 | 853 | 105 | Panamax | 70 | 320 | 319 | Inbound | 1 | 120 | 193 | 23.71 | 221.46 | 41008 | Nearshore | 32.0284 | -80.8154 | One-way Transit | 20
2021-01-31 10:44:50 | SOROE MAERSK | 219802000 | 16.1 | 15.4 | 1138 | 138 | Post-Panamax | 71 | 322 | 317 | Inbound | 5 | 237 | 199 | 12.3 | 221.46 | 41008 | Nearshore | 32.0285 | -80.8149 | One-way Transit | 39.5
2021-01-31 00:41:33 | YM WIDTH | 477129300 | 15.3 | 13.3 | 1207 | 167 | Post-Panamax | 74 | 320 | 319 | Inbound | 1 | 188 | 120 | 10.29 | 221.46 | 41008 | Nearshore | 32.0287 | -80.816 | One-way Transit | 31.33
2021-01-31 02:07:55 | MOL EMPIRE | 477655900 | 14.7 | 14.4 | 964 | 105 | Panamax | 72 | 118 | 120 | Outbound | 2 | 139 | 132 | 10.29 | 221.46 | 41008 | Offshore | 31.9881 | -80.7698 | One-way Transit | 23.17
2021-01-31 14:56:34 | MSC MARIANNA | 352335000 | 13.9 | 13.5 | 994 | 131 | Post-Panamax | 70 | 120 | 120 | Outbound | 0 | 131 | 187 | 23.49 | 221.46 | 41008 | Offshore | 31.991 | -80.7767 | One-way Transit | 21.83
2021-01-30 18:07:42 | MAERSK NIENBURG | 477711300 | 19.1 | 19 | 689 | 98 | Panamax | 74 | 142 | 142 | Outbound | 0 | 98 | 61 | 15.21 | 221.46 | 41008 | Nearshore | 32.023 | -80.8104 | One-way Transit | 16.33
2021-01-30 15:12:59 | APL SENTOSA | 215560000 | 16.8 | 15.5 | 1210 | 167 | Post-Panamax | 71 | 120 | 117 | Outbound | 3 | 230 | 62 | 13.87 | 221.46 | 41008 | Offshore | 31.9766 | -80.7448 | One-way Transit | 38.33
2021-01-30 00:12:33 | TIANJIN | 636014224 | 16.2 | 15.4 | 1145 | 151 | Post-Panamax | 70 | 297 | 298 | Inbound | 1 | 171 | 97 | 6.71 | 221.46 | 41008 | Offshore | 31.9916 | -80.778 | One-way Transit | 28.5
2021-01-30 15:25:12 | AXEL MAERSK | 220187000 | 15.3 | 14.9 | 1155 | 138 | Post-Panamax | 71 | 118 | 121 | Outbound | 3 | 198 | 67 | 13.87 | 221.46 | 41008 | Offshore | 31.9882 | -80.7705 | One-way Transit | 33
2021-01-30 16:46:40 | OOCL ASIA | 477105600 | 14.8 | 14.5 | 1059 | 141 | Post-Panamax | 79 | 144 | 144 | Outbound | 0 | 141 | 67 | 14.09 | 17.9 | 41008 | Nearshore | 32.0064 | -80.7962 | Two-way Transit | 47
2021-01-30 13:28:46 | ONE COSMOS | 370181000 | 14.7 | 14 | 1050 | 151 | Post-Panamax | 71 | 118 | 116 | Outbound | 2 | 188 | 72 | 12.53 | 221.46 | 41008 | Offshore | 31.986 | -80.7663 | One-way Transit | 31.33
2021-01-30 16:35:20 | YORKTOWN EXPRESS | 367168650 | 14 | 13.2 | 797 | 105 | Panamax | 70 | 301 | 302 | Inbound | 1 | 119 | 68 | 13.87 | 221.46 | 41008 | Offshore | 31.9761 | -80.7443 | Two-way Transit | 39.67
2021-01-30 01:50:59 | COSCO SAKURA | 477232200 | 13.9 | 12.7 | 1200 | 157 | Post-Panamax | 71 | 132 | 131 | Outbound | 1 | 178 | 67 | 6.49 | 11.18 | 41008 | Offshore | 31.9953 | -80.7847 | One-way Transit | 29.67
2021-01-30 13:10:43 | MSC MARIANNA | 352335000 | 13.6 | 13.2 | 994 | 131 | Post-Panamax | 70 | 298 | 297 | Inbound | 1 | 148 | 78 | 12.08 | 221.46 | 41008 | Offshore | 31.9922 | -80.7792 | Two-way Transit | 49.33
2021-01-30 12:40:38 | MAERSK KINLOSS | 338241000 | 13.5 | 13.1 | 984 | 131 | Post-Panamax | 71 | 298 | 298 | Inbound | 0 | 131 | 77 | 13.42 | 221.46 | 41008 | Offshore | 31.9907 | -80.7765 | One-way Transit | 21.83
2021-01-30 21:18:54 | MINERVA PSARA | 215865000 | 13 | 12.5 | 968 | 151 | Post-Panamax | 81 | 298 | 299 | Inbound | 1 | 168 | 53 | 14.09 | 221.46 | 41008 | Offshore | 31.988 | -80.7701 | One-way Transit | 28
2021-01-29 23:24:48 | MAERSK NIENBURG | 477711300 | 18.6 | 17.3 | 689 | 98 | Panamax | 74 | 299 | 300 | Inbound | 1 | 110 | 72 | 8.05 | 221.46 | 41008 | Offshore | 31.9826 | -80.7581 | One-way Transit | 18.33
2021-01-29 06:21:29 | MSC ATHENS | 256858000 | 16.7 | 15.5 | 984 | 157 | Post-Panamax | 72 | 129 | 134 | Outbound | 5 | 242 | 333 | 11.63 | 221.46 | 41008 | Nearshore | 32.031 | -80.8185 | One-way Transit | 40.33
2021-01-29 23:33:50 | MOL EMPIRE | 477655900 | 16.6 | 16.3 | 964 | 105 | Panamax | 72 | 322 | 319 | Inbound | 3 | 155 | 79 | 8.28 | 221.46 | 41008 | Nearshore | 32.0285 | -80.8157 | One-way Transit | 25.83
2021-01-29 00:17:59 | AXEL MAERSK | 220187000 | 16.4 | 15.9 | 1155 | 138 | Post-Panamax | 71 | 298 | 299 | Inbound | 1 | 158 | 328 | 16.78 | 221.46 | 41008 | Offshore | 31.976 | -80.7434 | One-way Transit | 26.33
2021-01-29 18:52:18 | COSCO PHILIPPINES | 477738200 | 15.4 | 13.8 | 1096 | 141 | Post-Panamax | 72 | 141 | 142 | Outbound | 1 | 160 | 47 | 10.96 | 15.66 | 41008 | Nearshore | 32.0232 | -80.8107 | One-way Transit | 26.67
2021-01-29 12:16:38 | OOCL ASIA | 477105600 | 15.3 | 14.9 | 1059 | 141 | Post-Panamax | 79 | 320 | 317 | Inbound | 3 | 196 | 36 | 11.63 | 221.46 | 41008 | Nearshore | 32.0279 | -80.8148 | One-way Transit | 32.67
2021-01-29 01:49:46 | SEAMAX BRIDGEPORT | 538009191 | 14.9 | 13.4 | 1059 | 141 | Post-Panamax | 70 | 141 | 142 | Outbound | 1 | 159 | 334 | 19.46 | 24.61 | 41008 | Nearshore | 32.0162 | -80.8045 | One-way Transit | 26.5
2021-01-29 00:49:35 | AEOLOS | 636016600 | 13.5 | 12.9 | 656 | 105 | Panamax | 70 | 321 | 321 | Inbound | 0 | 105 | 331 | 15.88 | 20.13 | 41008 | Nearshore | 32.0257 | -80.8131 | One-way Transit | 17.5
2021-01-28 02:05:37 | ZIM MONACO | 249509000 | 16.8 | 15.9 | 853 | 105 | Panamax | 71 | 117 | 118 | Outbound | 1 | 120 | 262 | 11.41 | 221.46 | 41008 | Offshore | 31.9834 | -80.7599 | One-way Transit | 20
2021-01-28 02:49:58 | HYUNDAI LOYALTY | 566998000 | 16.5 | 15.9 | 1115 | 151 | Post-Panamax | 71 | 135 | 139 | Outbound | 4 | 228 | 284 | 15.66 | 17.9 | 41008 | Nearshore | 32.029 | -80.8159 | One-way Transit | 38
2021-01-28 10:53:37 | APL SENTOSA | 215560000 | 16.4 | 15.9 | 1210 | 167 | Post-Panamax | 71 | 299 | 297 | Inbound | 2 | 209 | 309 | 28.86 | 35.79 | 41008 | Offshore | 31.9774 | -80.7469 | One-way Transit | 34.83
2021-01-28 14:19:52 | COSCO PHILIPPINES | 477738200 | 16.4 | 15.6 | 1096 | 141 | Post-Panamax | 72 | 297 | 299 | Inbound | 2 | 179 | 331 | 27.96 | 221.46 | 41008 | Offshore | 31.9785 | -80.7489 | One-way Transit | 29.83
2021-01-28 09:58:38 | ONE COSMOS | 370181000 | 16.4 | 15.7 | 1050 | 151 | Post-Panamax | 71 | 318 | 312 | Inbound | 6 | 260 | 306 | 28.63 | 221.46 | 41008 | Nearshore | 32.0283 | -80.8151 | One-way Transit | 43.33
2021-01-28 03:28:50 | EVER LAWFUL | 566732000 | 15.4 | 14.7 | 1099 | 151 | Post-Panamax | 71 | 127 | 134 | Outbound | 7 | 284 | 278 | 17.45 | 221.46 | 41008 | Nearshore | 32.0312 | -80.8183 | One-way Transit | 47.33
2021-01-27 17:01:53 | BILBAO BRIDGE | 477866300 | 16.5 | 15.5 | 879 | 115 | Panamax | 74 | 132 | 139 | Outbound | 7 | 221 | 18 | 15.21 | 221.46 | 41008 | Nearshore | 32.0297 | -80.8167 | One-way Transit | 36.83
2021-01-27 22:47:48 | MAERSK DENVER | 338418000 | 15.6 | 14.8 | 981 | 131 | Post-Panamax | 70 | 120 | 119 | Outbound | 1 | 148 | 94 | 9.17 | 17.9 | 41008 | Offshore | 31.9817 | -80.756 | One-way Transit | 24.67
2021-01-27 01:02:49 | GRANDE TOGO | 247304200 | 15.4 | 14.9 | 692 | 105 | Panamax | 79 | 128 | 126 | Outbound | 2 | 129 | 210 | 8.5 | 221.46 | 41008 | Offshore | 31.9942 | -80.783 | One-way Transit | 21.5
2021-01-27 20:38:58 | MSC ATHENS | 256858000 | 15.4 | 14.2 | 984 | 157 | Post-Panamax | 72 | 299 | 301 | Inbound | 2 | 191 | 62 | 18.57 | 221.46 | 41008 | Offshore | 31.9896 | -80.7739 | One-way Transit | 31.83
2021-01-27 20:00:47 | COSCO SAKURA | 477232200 | 15 | 14.2 | 1200 | 157 | Post-Panamax | 71 | 298 | 300 | Inbound | 2 | 199 | 51 | 23.04 | 221.46 | 41008 | Offshore | 31.9769 | -80.7456 | One-way Transit | 33.17
2021-01-27 10:50:59 | OOCL POLAND | 477182200 | 11.2 | 10.2 | 1200 | 157 | Post-Panamax | 70 | 136 | 136 | Outbound | 0 | 157 | 209 | 10.74 | 13.42 | 41008 | Nearshore | 32.0295 | -80.8169 | One-way Transit | 26.17